## Sheet1
August 2004 |  | IEEE P802.15.3-00/354r1
IEEE P802.15
Wireless Personal Area Networks
Project | IEEE P802.15 Working Group for Wireless Personal Area Networks (WPANs)
Title | 15-04-0437-00-003b-polling-vs.-token-passing-bi-directional-CTAs
Date Submitted | [17 Aug, 2004]
Source | [Bill Shvodian] | Voice: [(703)-269-3047]
| Freescale Semiconductor | Fax: [ ]
| [8133 Leesburg Pike] | E-mail: [bill.shvodian @ freescale.com
[ Vienna, VA 22182 ]
Re: | TG3b CFP
Abstract
Purpose | [This document provides an analytical comparison of the throughput for Polling and token passing for bi-directional CTAs for sevaral scenarios.]
Notice | This document has been prepared to assist the IEEE P802.15. It is offered as a basis for discussion and is not binding on the contributing individual(s) or organization(s). The material in this document is subject to change in form and content after further study. The contributor(s) reserve(s) the right to add, amend or withdraw material contained herein.
Release | The contributor acknowledges and accepts that this contribution becomes the property of IEEE and may be made publicly available by P802.15.

## parameters
TG3a proposal
raw rate | 114000000
payload rate | 114000000
Preamble | 1.5e-05
SIFS | 5e-06
Header | 1.1228e-06 | [6 empty] | Implied ACK - needs queue per destination
payload bits | 12000 | [6 empty] | polling - header would have to change if layer 2 retry
payload time | 0.00010526
Nodes in piconet | 10 | nodes
burst | 5
ACK | 1.6123e-05
Data | 0.00012139
timeout | 2.1123e-05
SIFS | 5e-06
Data_poll | 0.00012139
poll | 1.6123e-05
null_poll | 1.6123e-05
token | 1.6123e-05
ImmACK Single | Scenario 1 | Scenario 2 | Scenario 3 | Scenario 4 | Scenario 5 | Scenario 6 | Scenario 1: only slot owner has traffic to send
Polling Single | 71161048.6891 | 23687491.3423 | 81351094.196 | 72989585.1118 | 22836538.4615 | 72989585.1118 | Scenario 2: only 1 non-slot owner has traffic to send |  | wont happen for TCP
token Single | 22739361.7021 | 22739361.7021 | 64679627.8085 | 35543546.0403 | 22739361.7021 | 35543546.0403 | Scenario 3: All DEVs traffic to send
Scenario 4: Owner and 1 non-slot owner has traffic to send
| Scenario 1 | Scenario 2 | Scenario 3 | Scenario 4 | Scenario 5 | Scenario 6
Polling Multi | 74013650.7408 | 53679055.7509 | 79582748.2447 | 75915649.2786 | 54712996.7364 | 75915649.2786 | Scenario 5: Only slot owner has traffic to send and only to one DEV
Token Multi | 53679055.7509 | 53679055.7509 | 77362963.4992 | 64679627.8085 | 53679055.7509 | 64679627.8085 | Scenario 6: Only owner and 1 non-slot owner have traffic to send and only to each other.
No ACK | Scenario 1 | Scenario 2 | Scenario 3 | Scenario 4 | Scenario 5 | Scenario 6
Polling Single | 81351094.196 | 24718126.6262 | 94947251.5269 | 83749632.677 | 25842526.8248 | 83749632.677
token Single | 23687491.3423 | 23687491.3423 | 72989585.1118 | 37915742.7938 | 23687491.3423 | 37915742.7938
| Scenario 1 | Scenario 2 | Scenario 3 | Scenario 4 | Scenario 5 | Scenario 6
Polling Multi | 85100681.418 | 59280316.1617 | 92547146.0431 | 87624903.9201 | 60543832.3184 | 87624903.9201
Token Multi | 59280316.1617 | 59280316.1617 | 89558805.0446 | 72989585.1118 | 59280316.1617 | 72989585.1118
Implied ACK | 82424083.0814 | 23687491.3423 | 87624903.9201 | 82532940.779 | 24718126.6262 | 39224681.7296
Delayed ACK(not allowed for async) | Scenario 1 | Scenario 2 | Scenario 3 | Scenario 4 | Scenario 5 | Scenario 6
Polling Multi | 85100681.418 | 83926380.3681 | 88093440.5116 | 86148506.8152 | 86148506.8152 | 86148506.8152
Token Multi | 58068459.6577 | 56905158.0699 | 86821422.0435 | 71161048.6891 | 58068459.6577 | 71161048.6891

## Scenario 1
Scenario 1: Only CTA owner has traffic
| Polling Single - ImmACK |  |  | No Ack
|  |  | bits |  | bits
data burst | data | 0.00012139 | 12000 | 0.00012139 | 12000
| SIFS | 5e-06 |  | 5e-06
| ack | 1.6123e-05
| SIFS | 5e-06
single - no burst | 0 | 0 | 0 | 0 | 0
poll | data/poll | 0.00012139 | 12000 | 0.00012139 | 12000
| SIFS | 5e-06 |  | 5e-06
| ack | 1.6123e-05
| SIFS | 5e-06
|  | 0.00014751 | 12000 | 0.00012639 | 12000
response | data | 0.00012139 | 12000 | 0.00012139 | 12000
| SIFS | 5e-06 |  | 5e-06
| ack | 1.6123e-05
| SIFS | 5e-06
burst total | 1 | 0.00014751 | 12000 | 0.00012639 | 12000
N/A for single | poll_ACK | 1.6123e-05 |  | 1.6123e-05
| SIFS | 5e-06 |  | 5e-06
nodes with traffic | 0
|  | 0 | 0 | 0 | 0
| data/poll | 0.00012139 | 12000 | 0.00012139 | 12000
| SIFS | 5e-06 |  | 5e-06
| ack | 1.6123e-05
| SIFS | 5e-06
| poll_ACK | 1.6123e-05 |  | 1.6123e-05
| SIFS | 5e-06 |  | 5e-06
nodes with no traffic | 9 | 0.0015177 | 108000 | 0.0013276 | 108000
bits |  |  | 108000 |  | 108000
time |  |  | 0.0015177 |  | 0.0013276
throughput |  |  | 71161048.6891 |  | 81351094.196
| Polling Multi - ImmACK |  |  | No Ack |  | Delayed Ack
|  |  | bits |  | bits |  | bits
data burst | data | 0.00012139 | 12000 | 0.00012139 | 12000 | 0.00012139 | 12000
| SIFS | 5e-06 |  | 5e-06 |  | 5e-06
| ack | 1.6123e-05
| SIFS | 5e-06
burst-1 | 4 | 0.00059004 | 48000 | 0.00050554 | 48000 | 0.00050554 | 48000
poll | data/poll | 0.00012139 | 12000 | 0.00012139 | 12000 | 0.00012139 | 12000
| SIFS | 5e-06 |  | 5e-06 |  | 5e-06
| ack | 1.6123e-05 |  |  |  | 1.6123e-05
| SIFS | 5e-06 |  |  |  | 5e-06
|  | 0.00014751 | 12000 | 0.00012639 | 12000 | 0.00014751 | 12000
response | data | 0.00012139 | 12000 | 0.00012139 | 12000 | 0.00012139 | 12000
| SIFS | 5e-06 |  | 5e-06 |  | 5e-06
| ack | 1.6123e-05 |  |  |  | 1.6123e-05
| SIFS | 5e-06 |  |  |  | 5e-06
burst | 5 | 0.00073754 | 60000 | 0.00063193 | 60000 | 0.00065305 | 60000
N/A for single | poll_ACK | 1.6123e-05 |  | 1.6123e-05 |  | 1.6123e-05
| SIFS | 5e-06 |  | 5e-06 |  | 5e-06
|  | 2.1123e-05 | 0 | 2.1123e-05 | 0 | 2.1123e-05 | 0
nodes with traffic | 0
|  | 0 | 0 | 0 | 0 | 0 | 0
| data/poll | 0.00012139 | 12000 | 0.00012139 | 12000 | 0.00012139 | 12000
| SIFS | 5e-06 |  | 5e-06 |  | 5e-06
| ack | 1.6123e-05
| SIFS | 5e-06
| poll_ACK | 1.6123e-05 |  | 1.6123e-05 |  | 1.6123e-05
| SIFS | 5e-06 |  | 5e-06 |  | 5e-06
nodes with no traffic | 9 | 0.0015177 | 108000 | 0.0013276 | 108000 | 0.0013276 | 108000
bits |  |  | 156000 |  | 156000 |  | 156000
time |  |  | 0.0021077 |  | 0.0018331 |  | 0.0018331
throughput |  |  | 74013650.7408 |  | 85100681.418 |  | 85100681.418
| Token Single- ImmACK |  |  | No Ack
data | data | 0.00012139 | 12000 | 0.00012139 | 12000
| SIFS | 5e-06 |  | 5e-06
| ACK | 1.6123e-05
| SIFS | 5e-06
subtotal |  | 0.00014751 | 12000 | 0.00012639 | 12000
single - no burst | 1
total |  | 0.00014751 | 12000 | 0.00012639 | 12000
| Token | 1.6123e-05 |  | 1.6123e-05
| SIFS | 5e-06 |  | 5e-06
| data | 0.00012139 | 12000 | 0.00012139 | 12000
| SIFS | 5e-06 |  | 5e-06
| ACK | 1.6123e-05
| SIFS | 5e-06
| Token return | 1.6123e-05 |  | 1.6123e-05
| SIFS | 5e-06 |  | 5e-06
subtotal |  | 0.00014751 | 12000 | 0.00012639 | 12000
1
total |  | 0.00018975 | 12000 | 0.00016863 | 12000
DEVS w traffic | 0
|  | 0 | 0 | 0 | 0
| token | 1.6123e-05 |  | 1.6123e-05
| SIFS | 5e-06 |  | 5e-06
| token return | 1.6123e-05 |  | 1.6123e-05
| SIFS | 5e-06 |  | 5e-06
subtotal |  | 4.2246e-05 | 0 | 4.2246e-05 | 0
#DEVs-2 | 9
total |  | 0.00038021 | 0 | 0.00038021 | 0
bits |  |  | 12000 |  | 12000
time |  |  | 0.00052772 |  | 0.0005066
throughput |  |  | 22739361.7021 |  | 23687491.3423
| TokenMulti- ImmACK |  |  | TokenMulti- NoACK |  | TokenMulti- DlyACK
data | data | 0.00012139 | 12000 | 0.00012139 | 12000 | 0.00012139 | 12000
| SIFS | 5e-06 |  | 5e-06 |  | 5e-06
| ACK | 1.6123e-05 |  |  |  | 1.6123e-05
| SIFS | 5e-06 |  |  |  | 5e-06
subtotal |  | 0.00014751 | 12000 | 0.00012639 | 12000 | 0.00012639 | 12000
burst | 5
total |  | 0.00073754 | 60000 | 0.00063193 | 60000 | 0.00065305 | 60000
| Token | 1.6123e-05 |  | 1.6123e-05 |  | 1.6123e-05
| SIFS | 5e-06 |  | 5e-06 |  | 5e-06
| data | 0.00012139 | 12000 | 0.00012139 | 12000 | 0.00012139 | 12000
| SIFS | 5e-06 |  | 5e-06 |  | 5e-06
| ACK | 1.6123e-05 |  |  |  | 1.6123e-05
| SIFS | 5e-06 |  |  |  | 5e-06
| Token return | 1.6123e-05 |  | 1.6123e-05 |  | 1.6123e-05
| SIFS | 5e-06 |  | 5e-06 |  | 5e-06
subtotal |  | 0.00014751 | 12000 | 0.00012639 | 12000 | 0.00012639 | 12000
burst | 5
total |  | 0.00077979 | 60000 | 0.00067418 | 60000 | 0.0006953 | 60000
DEVS w traffic | 0
|  | 0 | 0 | 0 | 0 | 0 | 0
| token | 1.6123e-05 |  | 1.6123e-05 |  | 1.6123e-05
| SIFS | 5e-06 |  | 5e-06 |  | 5e-06
| token return | 1.6123e-05 |  | 1.6123e-05 |  | 1.6123e-05
| SIFS | 5e-06 |  | 5e-06 |  | 5e-06
subtotal |  | 4.2246e-05 | 0 | 4.2246e-05 | 0 | 4.2246e-05 | 0
#DEVs-2 | 9
total |  | 0.00038021 | 0 | 0.00038021 | 0 | 0.00038021 | 0
bits |  |  | 60000 |  | 60000 |  | 60000
time |  |  | 0.0011178 |  | 0.0010121 |  | 0.0010333
throughput |  |  | 53679055.7509 |  | 59280316.1617 |  | 58068459.6577
Implied ACK
| data | 0.00012139 | 12000
| SIFS | 5e-06
| Data | 0.00012139 | 12000
| SIFS | 5e-06
| ACK | 1.6123e-05
| SIFS | 5e-06
subtotal |  | 0.00027389 | 24000
nodes with traffic | 0
|  | 0 | 0
| Data | 0.00012139 | 12000
| SIFS | 5e-06
| ack | 1.6123e-05
| SIFS | 5e-06
subtotal |  | 0.00014751 | 12000
nodes w/no traffic | 9
total |  | 0.0013276 | 108000
bits |  |  | 132000
time |  |  | 0.0016015
throughput |  |  | 82424083.0814
Note on B21: Bill Shvodian: Single
Note on B23: Bill Shvodian: no poll ACK required
Note on B61: Bill Shvodian: Single
Note on B63: Bill Shvodian: no poll ACK required
Note on D82: Bill Shvodian: lower than single due to poll ack

## Scenario 2
Scenario 2: Only one CTA non-Owner has traffic
| Polling Single - ImmACK |  |  | No Ack
|  |  | bits |  | bits
data burst | data | 0.00012139 | 12000 | 0.00012139 | 12000
| SIFS | 5e-06 |  | 5e-06
| ack | 1.6123e-05
| SIFS | 5e-06
single - no burst | 0 | 0 | 0 | 0 | 0
poll | poll | 1.6123e-05 |  | 1.6123e-05
| SIFS | 5e-06 |  | 5e-06
ack
SIFS
|  | 2.1123e-05 | 0 | 2.1123e-05 | 0
response | data | 0.00012139 | 12000 | 0.00012139 | 12000
| SIFS | 5e-06 |  | 5e-06
| ack | 1.6123e-05
| SIFS | 5e-06
burst total | 1 | 0.00014751 | 12000 | 0.00012639 | 12000
N/A for single | poll_ACK
SIFS
nodes with traffic | 1
|  | 0.00016863 | 12000 | 0.00014751 | 12000
| poll | 1.6123e-05 |  | 1.6123e-05
| SIFS | 5e-06 |  | 5e-06
ack
SIFS
| poll_ACK | 1.6123e-05 |  | 1.6123e-05
| SIFS | 5e-06 |  | 5e-06
nodes with no traffic | 8 | 0.00033796 | 0 | 0.00033796 | 0
bits |  |  | 12000 |  | 12000
time |  |  | 0.0005066 |  | 0.00048547
throughput |  |  | 23687491.3423 |  | 24718126.6262
| Polling Multi - ImmACK |  |  | No Ack |  | Delayed Ack
|  |  | bits |  | bits |  | bits
data burst | data | 0.00012139 | 12000 | 0.00012139 | 12000 | 0.00012139 | 12000
| SIFS | 5e-06 |  | 5e-06 |  | 5e-06
| ack | 1.6123e-05
| SIFS | 5e-06
0 - owner has no data | 0 | 0 | 0 | 0 | 0 | 0 | 0
poll | poll | 1.6123e-05 | 0 | 1.6123e-05 | 0 | 0.00012139 | 12000
| SIFS | 5e-06 |  | 5e-06 |  | 5e-06
| ack |  |  |  |  | 1.6123e-05
| SIFS |  |  |  |  | 5e-06
|  | 2.1123e-05 | 0 | 2.1123e-05 | 0 | 0.00014751 | 12000
response | data | 0.00012139 | 12000 | 0.00012139 | 12000 | 0.00012139 | 12000
| SIFS | 5e-06 |  | 5e-06 |  | 5e-06
| ack | 1.6123e-05 |  |  |  | 1.6123e-05
| SIFS | 5e-06 |  |  |  | 5e-06
burst | 5 | 0.00073754 | 60000 | 0.00063193 | 60000 | 0.00065305 | 60000
N/A for single | poll_ACK | 1.6123e-05 |  | 1.6123e-05 |  | 1.6123e-05
| SIFS | 5e-06 |  | 5e-06 |  | 5e-06
|  | 2.1123e-05 | 0 | 2.1123e-05 | 0 | 2.1123e-05 | 0
nodes with traffic | 1
|  | 0.00077979 | 60000 | 0.00067418 | 60000 | 0.00082168 | 72000
| poll | 1.6123e-05 | 0 | 1.6123e-05 | 0 | 0.00012139 | 12000
| SIFS | 5e-06 |  | 5e-06 |  | 5e-06
ack
SIFS
| poll_ACK | 1.6123e-05 |  | 1.6123e-05 |  | 1.6123e-05
| SIFS | 5e-06 |  | 5e-06 |  | 5e-06
nodes with no traffic | 8 | 0.00033796 | 0 | 0.00033796 | 0 | 0.0011801 | 96000
bits |  |  | 60000 |  | 60000 |  | 168000
time |  |  | 0.0011178 |  | 0.0010121 |  | 0.0020018
throughput |  |  | 53679055.7509 |  | 59280316.1617 |  | 83926380.3681
| Token Single- ImmACK |  |  | No Ack
data | data | 0.00012139 | 12000 | 0.00012139 | 12000
| SIFS | 5e-06 |  | 5e-06
| ACK | 1.6123e-05
| SIFS | 5e-06
subtotal |  | 0.00014751 | 12000 | 0.00012639 | 12000
no data | 0
total |  | 0 | 0 | 0 | 0
| Token | 1.6123e-05 |  | 1.6123e-05
| SIFS | 5e-06 |  | 5e-06
| data | 0.00012139 | 12000 | 0.00012139 | 12000
| SIFS | 5e-06 |  | 5e-06
| ACK | 1.6123e-05
| SIFS | 5e-06
| Token return | 1.6123e-05 |  | 1.6123e-05
| SIFS | 5e-06 |  | 5e-06
subtotal |  | 0.00014751 | 12000 | 0.00012639 | 12000
single | 1
total |  | 0.00018975 | 12000 | 0.00016863 | 12000
DEVS w traffic | 1
|  | 0.00018975 | 12000 | 0.00016863 | 12000
| token | 1.6123e-05 |  | 1.6123e-05
| SIFS | 5e-06 |  | 5e-06
| token return | 1.6123e-05 |  | 1.6123e-05
| SIFS | 5e-06 |  | 5e-06
subtotal |  | 4.2246e-05 | 0 | 4.2246e-05 | 0
#DEVs-2 | 8
total |  | 0.00033796 | 0 | 0.00033796 | 0
bits |  |  | 12000 |  | 12000
time |  |  | 0.00052772 |  | 0.0005066
throughput |  |  | 22739361.7021 |  | 23687491.3423
| TokenMulti- ImmACK |  |  | TokenMulti- NoACK |  | TokenMulti- DlyACK
data | data | 0.00012139 | 12000 | 0.00012139 | 12000 | 0.00012139 | 12000
| SIFS | 5e-06 |  | 5e-06 |  | 5e-06
| ACK | 1.6123e-05 |  |  |  | 1.6123e-05
| SIFS | 5e-06 |  |  |  | 5e-06
subtotal |  | 0.00014751 | 12000 | 0.00012639 | 12000 | 0.00012639 | 12000
no traffic | 0
total |  | 0 | 0 | 0 | 0 | 2.1123e-05 | 0
| Token | 1.6123e-05 |  | 1.6123e-05 |  | 1.6123e-05
| SIFS | 5e-06 |  | 5e-06 |  | 5e-06
| data | 0.00012139 | 12000 | 0.00012139 | 12000 | 0.00012139 | 12000
| SIFS | 5e-06 |  | 5e-06 |  | 5e-06
| ACK | 1.6123e-05 |  |  |  | 1.6123e-05
| SIFS | 5e-06 |  |  |  | 5e-06
| Token return | 1.6123e-05 |  | 1.6123e-05 |  | 1.6123e-05
| SIFS | 5e-06 |  | 5e-06 |  | 5e-06
subtotal |  | 0.00014751 | 12000 | 0.00012639 | 12000 | 0.00012639 | 12000
burst | 5
total |  | 0.00077979 | 60000 | 0.00067418 | 60000 | 0.0006953 | 60000
DEVS w traffic | 1
|  | 0.00077979 | 60000 | 0.00067418 | 60000 | 0.0006953 | 60000
| token | 1.6123e-05 |  | 1.6123e-05 |  | 1.6123e-05
| SIFS | 5e-06 |  | 5e-06 |  | 5e-06
| token return | 1.6123e-05 |  | 1.6123e-05 |  | 1.6123e-05
| SIFS | 5e-06 |  | 5e-06 |  | 5e-06
subtotal |  | 4.2246e-05 | 0 | 4.2246e-05 | 0 | 4.2246e-05 | 0
#DEVs-2 | 8
total |  | 0.00033796 | 0 | 0.00033796 | 0 | 0.00033796 | 0
bits |  |  | 60000 |  | 60000 |  | 60000
time |  |  | 0.0011178 |  | 0.0010121 |  | 0.0010544
throughput |  |  | 53679055.7509 |  | 59280316.1617 |  | 56905158.0699
Implied ACK
| null | 1.6123e-05
| SIFS | 5e-06
| Data | 0.00012139 | 12000
| SIFS | 5e-06
| ACK | 1.6123e-05
| SIFS | 5e-06
subtotal |  | 0.00016863 | 12000
nodes with traffic | 1
|  | 0.00016863 | 12000
| null | 1.6123e-05
| SIFS | 5e-06
| ack | 1.6123e-05
| SIFS | 5e-06
subtotal |  | 4.2246e-05 | 0
nodes w/no traffic | 8
total |  | 0.00033796 | 0
bits |  |  | 12000
time |  |  | 0.0005066
throughput |  |  | 23687491.3423
Note on B21: Bill Shvodian: Single
Note on B23: Bill Shvodian: no poll ACK required
Note on B61: Bill Shvodian: Single
Note on B63: Bill Shvodian: no poll ACK required
Note on D82: Bill Shvodian: lower than single due to poll ack

## Scenario 3
Scenario 3: All DEVS have traffic
| Polling Single - ImmACK |  |  | No Ack
|  |  | bits |  | bits
data burst | data | 0.00012139 | 12000 | 0.00012139 | 12000
| SIFS | 5e-06 |  | 5e-06
| ack | 1.6123e-05
| SIFS | 5e-06
single - no burst | 0 | 0 | 0 | 0 | 0
poll | data/poll | 0.00012139 | 12000 | 0.00012139 | 12000
| SIFS | 5e-06 |  | 5e-06
| ack | 1.6123e-05
| SIFS | 5e-06
|  | 0.00014751 | 12000 | 0.00012639 | 12000
response | data | 0.00012139 | 12000 | 0.00012139 | 12000
| SIFS | 5e-06 |  | 5e-06
| ack | 1.6123e-05
| SIFS | 5e-06
burst total | 1 | 0.00014751 | 12000 | 0.00012639 | 12000
N/A for single | poll_ACK
SIFS
nodes with traffic | 9
|  | 0.0026552 | 216000 | 0.0022749 | 216000
| data/poll | 0.00012139 | 12000 | 0.00012139 | 12000
| SIFS | 5e-06 |  | 5e-06
| ack | 1.6123e-05
| SIFS | 5e-06
| poll_ACK | 1.6123e-05 |  | 1.6123e-05
| SIFS | 5e-06 |  | 5e-06
nodes with no traffic | 0 | 0 | 0 | 0 | 0
bits |  |  | 216000 |  | 216000
time |  |  | 0.0026552 |  | 0.0022749
throughput |  |  | 81351094.196 |  | 94947251.5269
| Polling Multi - ImmACK |  |  | No Ack |  | Delayed Ack
|  |  | bits |  | bits |  | bits
data burst | data | 0.00012139 | 12000 | 0.00012139 | 12000 | 0.00012139 | 12000
| SIFS | 5e-06 |  | 5e-06 |  | 5e-06
| ack | 1.6123e-05
| SIFS | 5e-06
burst-1 | 4 | 0.00059004 | 48000 | 0.00050554 | 48000 | 0.00050554 | 48000
poll | data/poll | 0.00012139 | 12000 | 0.00012139 | 12000 | 0.00012139 | 12000
| SIFS | 5e-06 |  | 5e-06 |  | 5e-06
| ack | 1.6123e-05 |  |  |  | 1.6123e-05
| SIFS | 5e-06 |  |  |  | 5e-06
|  | 0.00014751 | 12000 | 0.00012639 | 12000 | 0.00014751 | 12000
response | data | 0.00012139 | 12000 | 0.00012139 | 12000 | 0.00012139 | 12000
| SIFS | 5e-06 |  | 5e-06 |  | 5e-06
| ack | 1.6123e-05 |  |  |  | 1.6123e-05
| SIFS | 5e-06 |  |  |  | 5e-06
burst | 5 | 0.00073754 | 60000 | 0.00063193 | 60000 | 0.00065305 | 60000
N/A for single | poll_ACK | 1.6123e-05 |  | 1.6123e-05 |  | 1.6123e-05
| SIFS | 5e-06 |  | 5e-06 |  | 5e-06
|  | 2.1123e-05 | 0 | 2.1123e-05 | 0 | 2.1123e-05 | 0
nodes with traffic | 9
|  | 0.0081556 | 648000 | 0.0070149 | 648000 | 0.0073952 | 648000
| data/poll | 0.00012139 | 12000 | 0.00012139 | 12000 | 0.00012139 | 12000
| SIFS | 5e-06 |  | 5e-06 |  | 5e-06
| ack | 1.6123e-05
| SIFS | 5e-06
| poll_ACK | 1.6123e-05 |  | 1.6123e-05 |  | 1.6123e-05
| SIFS | 5e-06 |  | 5e-06 |  | 5e-06
nodes with no traffic | 0 | 0 | 0 | 0 | 0 | 0 | 0
bits |  |  | 696000 |  | 696000 |  | 696000
time |  |  | 0.0087456 |  | 0.0075205 |  | 0.0079007
throughput |  |  | 79582748.2447 |  | 92547146.0431 |  | 88093440.5116
| Token Single- ImmACK |  |  | No Ack
data | data | 0.00012139 | 12000 | 0.00012139 | 12000
| SIFS | 5e-06 |  | 5e-06
| ACK | 1.6123e-05
| SIFS | 5e-06
subtotal |  | 0.00014751 | 12000 | 0.00012639 | 12000
burst | 1
total |  | 0.00014751 | 12000 | 0.00012639 | 12000
| Token | 1.6123e-05 |  | 1.6123e-05
| SIFS | 5e-06 |  | 5e-06
| data | 0.00012139 | 12000 | 0.00012139 | 12000
| SIFS | 5e-06 |  | 5e-06
| ACK | 1.6123e-05
| SIFS | 5e-06
| Token return | 1.6123e-05 |  | 1.6123e-05
| SIFS | 5e-06 |  | 5e-06
subtotal |  | 0.00014751 | 12000 | 0.00012639 | 12000
no burst | 1
total |  | 0.00018975 | 12000 | 0.00016863 | 12000
DEVS w traffic | 9
|  | 0.0017078 | 108000 | 0.0015177 | 108000
| token | 1.6123e-05 |  | 1.6123e-05
| SIFS | 5e-06 |  | 5e-06
| token return | 1.6123e-05 |  | 1.6123e-05
| SIFS | 5e-06 |  | 5e-06
subtotal |  | 4.2246e-05 | 0 | 4.2246e-05 | 0
#DEVs-2 | 0
total |  | 0 | 0 | 0 | 0
bits |  |  | 120000 |  | 120000
time |  |  | 0.0018553 |  | 0.0016441
throughput |  |  | 64679627.8085 |  | 72989585.1118
| TokenMulti- ImmACK |  |  | TokenMulti- NoACK |  | TokenMulti- DlyACK
data | data | 0.00012139 | 12000 | 0.00012139 | 12000 | 0.00012139 | 12000
| SIFS | 5e-06 |  | 5e-06 |  | 5e-06
| ACK | 1.6123e-05 |  |  |  | 1.6123e-05
| SIFS | 5e-06 |  |  |  | 5e-06
subtotal |  | 0.00014751 | 12000 | 0.00012639 | 12000 | 0.00012639 | 12000
burst | 5
total |  | 0.00073754 | 60000 | 0.00063193 | 60000 | 0.00065305 | 60000
| Token | 1.6123e-05 |  | 1.6123e-05 |  | 1.6123e-05
| SIFS | 5e-06 |  | 5e-06 |  | 5e-06
| data | 0.00012139 | 12000 | 0.00012139 | 12000 | 0.00012139 | 12000
| SIFS | 5e-06 |  | 5e-06 |  | 5e-06
| ACK | 1.6123e-05 |  |  |  | 1.6123e-05
| SIFS | 5e-06 |  |  |  | 5e-06
| Token return | 1.6123e-05 |  | 1.6123e-05 |  | 1.6123e-05
| SIFS | 5e-06 |  | 5e-06 |  | 5e-06
subtotal |  | 0.00014751 | 12000 | 0.00012639 | 12000 | 0.00012639 | 12000
burst | 5
total |  | 0.00077979 | 60000 | 0.00067418 | 60000 | 0.0006953 | 60000
DEVS w traffic | 9
|  | 0.0070181 | 540000 | 0.0060676 | 540000 | 0.0062577 | 540000
| token | 1.6123e-05 |  | 1.6123e-05 |  | 1.6123e-05
| SIFS | 5e-06 |  | 5e-06 |  | 5e-06
| token return | 1.6123e-05 |  | 1.6123e-05 |  | 1.6123e-05
| SIFS | 5e-06 |  | 5e-06 |  | 5e-06
subtotal |  | 4.2246e-05 | 0 | 4.2246e-05 | 0 | 4.2246e-05 | 0
#DEVs-2 | 0
total |  | 0 | 0 | 0 | 0 | 0 | 0
bits |  |  | 600000 |  | 600000 |  | 600000
time |  |  | 0.0077556 |  | 0.0066995 |  | 0.0069107
throughput |  |  | 77362963.4992 |  | 89558805.0446 |  | 86821422.0435
Implied ACK
| data | 0.00012139 | 12000
| SIFS | 5e-06
| Data | 0.00012139 | 12000
| SIFS | 5e-06
| ACK | 1.6123e-05
| SIFS | 5e-06
subtotal |  | 0.00027389 | 24000
nodes with traffic | 9
|  | 0.0024651 | 216000
| Data | 0.00012139 | 12000
| SIFS | 5e-06
| ack | 1.6123e-05
| SIFS | 5e-06
subtotal |  | 0.00014751 | 12000
nodes w/no traffic | 0
total |  | 0 | 0
bits |  |  | 24000
time |  |  | 0.00027389
throughput |  |  | 87624903.9201
Note on B21: Bill Shvodian: Single
Note on B23: Bill Shvodian: no poll ACK required
Note on B61: Bill Shvodian: Single
Note on B63: Bill Shvodian: no poll ACK required
Note on D82: Bill Shvodian: lower than single due to poll ack

## Scenario 4
Scenario 4: Owner and 1 non-slot owner has traffic to send
| Polling Single - ImmACK |  |  | No Ack
|  |  | bits |  | bits
data burst | data | 0.00012139 | 12000 | 0.00012139 | 12000
| SIFS | 5e-06 |  | 5e-06
| ack | 1.6123e-05
| SIFS | 5e-06
single - no burst | 0 | 0 | 0 | 0 | 0
poll | data/poll | 0.00012139 | 12000 | 0.00012139 | 12000
| SIFS | 5e-06 |  | 5e-06
| ack | 1.6123e-05
| SIFS | 5e-06
|  | 0.00014751 | 12000 | 0.00012639 | 12000
response | data | 0.00012139 | 12000 | 0.00012139 | 12000
| SIFS | 5e-06 |  | 5e-06
| ack | 1.6123e-05
| SIFS | 5e-06
burst total | 1 | 0.00014751 | 12000 | 0.00012639 | 12000
N/A for single | poll_ACK
SIFS
nodes with traffic | 1
|  | 0.00029502 | 24000 | 0.00025277 | 24000
| data/poll | 0.00012139 | 12000 | 0.00012139 | 12000
| SIFS | 5e-06 |  | 5e-06
| ack | 1.6123e-05
| SIFS | 5e-06
| poll_ACK | 1.6123e-05 |  | 1.6123e-05
| SIFS | 5e-06 |  | 5e-06
nodes with no traffic | 8 | 0.0013491 | 96000 | 0.0011801 | 96000
bits |  |  | 120000 |  | 120000
time |  |  | 0.0016441 |  | 0.0014328
throughput |  |  | 72989585.1118 |  | 83749632.677
| Polling Multi - ImmACK |  |  | No Ack |  | Delayed Ack
|  |  | bits |  | bits |  | bits
data burst | data | 0.00012139 | 12000 | 0.00012139 | 12000 | 0.00012139 | 12000
| SIFS | 5e-06 |  | 5e-06 |  | 5e-06
| ack | 1.6123e-05
| SIFS | 5e-06
burst-1 | 4 | 0.00059004 | 48000 | 0.00050554 | 48000 | 0.00050554 | 48000
poll | data/poll | 0.00012139 | 12000 | 0.00012139 | 12000 | 0.00012139 | 12000
| SIFS | 5e-06 |  | 5e-06 |  | 5e-06
| ack | 1.6123e-05 |  |  |  | 1.6123e-05
| SIFS | 5e-06 |  |  |  | 5e-06
|  | 0.00014751 | 12000 | 0.00012639 | 12000 | 0.00014751 | 12000
response | data | 0.00012139 | 12000 | 0.00012139 | 12000 | 0.00012139 | 12000
| SIFS | 5e-06 |  | 5e-06 |  | 5e-06
| ack | 1.6123e-05 |  |  |  | 1.6123e-05
| SIFS | 5e-06 |  |  |  | 5e-06
burst | 5 | 0.00073754 | 60000 | 0.00063193 | 60000 | 0.00065305 | 60000
N/A for single | poll_ACK | 1.6123e-05 |  | 1.6123e-05 |  | 1.6123e-05
| SIFS | 5e-06 |  | 5e-06 |  | 5e-06
|  | 2.1123e-05 | 0 | 2.1123e-05 | 0 | 2.1123e-05 | 0
nodes with traffic | 1
|  | 0.00090618 | 72000 | 0.00077944 | 72000 | 0.00082168 | 72000
| data/poll | 0.00012139 | 12000 | 0.00012139 | 12000 | 0.00012139 | 12000
| SIFS | 5e-06 |  | 5e-06 |  | 5e-06
| ack | 1.6123e-05
| SIFS | 5e-06
| poll_ACK | 1.6123e-05 |  | 1.6123e-05 |  | 1.6123e-05
| SIFS | 5e-06 |  | 5e-06 |  | 5e-06
nodes with no traffic | 8 | 0.0013491 | 96000 | 0.0011801 | 96000 | 0.0011801 | 96000
bits |  |  | 216000 |  | 216000 |  | 216000
time |  |  | 0.0028453 |  | 0.0024651 |  | 0.0025073
throughput |  |  | 75915649.2786 |  | 87624903.9201 |  | 86148506.8152
| Token Single- ImmACK |  |  | No Ack
data | data | 0.00012139 | 12000 | 0.00012139 | 12000
| SIFS | 5e-06 |  | 5e-06
| ACK | 1.6123e-05
| SIFS | 5e-06
subtotal |  | 0.00014751 | 12000 | 0.00012639 | 12000
single - no burst | 1
total |  | 0.00014751 | 12000 | 0.00012639 | 12000
| Token | 1.6123e-05 |  | 1.6123e-05
| SIFS | 5e-06 |  | 5e-06
| data | 0.00012139 | 12000 | 0.00012139 | 12000
| SIFS | 5e-06 |  | 5e-06
| ACK | 1.6123e-05
| SIFS | 5e-06
| Token return | 1.6123e-05 |  | 1.6123e-05
| SIFS | 5e-06 |  | 5e-06
subtotal |  | 0.00014751 | 12000 | 0.00012639 | 12000
1
total |  | 0.00018975 | 12000 | 0.00016863 | 12000
DEVS w traffic | 1
|  | 0.00018975 | 12000 | 0.00016863 | 12000
| token | 1.6123e-05 |  | 1.6123e-05
| SIFS | 5e-06 |  | 5e-06
| token return | 1.6123e-05 |  | 1.6123e-05
| SIFS | 5e-06 |  | 5e-06
subtotal |  | 4.2246e-05 | 0 | 4.2246e-05 | 0
#DEVs-2 | 8
total |  | 0.00033796 | 0 | 0.00033796 | 0
bits |  |  | 24000 |  | 24000
time |  |  | 0.00067523 |  | 0.00063298
throughput |  |  | 35543546.0403 |  | 37915742.7938
| TokenMulti- ImmACK |  |  | TokenMulti- NoACK |  | TokenMulti- DlyACK
data | data | 0.00012139 | 12000 | 0.00012139 | 12000 | 0.00012139 | 12000
| SIFS | 5e-06 |  | 5e-06 |  | 5e-06
| ACK | 1.6123e-05 |  |  |  | 1.6123e-05
| SIFS | 5e-06 |  |  |  | 5e-06
subtotal |  | 0.00014751 | 12000 | 0.00012639 | 12000 | 0.00012639 | 12000
burst | 5
total |  | 0.00073754 | 60000 | 0.00063193 | 60000 | 0.00065305 | 60000
| Token | 1.6123e-05 |  | 1.6123e-05 |  | 1.6123e-05
| SIFS | 5e-06 |  | 5e-06 |  | 5e-06
| data | 0.00012139 | 12000 | 0.00012139 | 12000 | 0.00012139 | 12000
| SIFS | 5e-06 |  | 5e-06 |  | 5e-06
| ACK | 1.6123e-05 |  |  |  | 1.6123e-05
| SIFS | 5e-06 |  |  |  | 5e-06
| Token return | 1.6123e-05 |  | 1.6123e-05 |  | 1.6123e-05
| SIFS | 5e-06 |  | 5e-06 |  | 5e-06
subtotal |  | 0.00014751 | 12000 | 0.00012639 | 12000 | 0.00012639 | 12000
burst | 5
total |  | 0.00077979 | 60000 | 0.00067418 | 60000 | 0.0006953 | 60000
DEVS w traffic | 1
|  | 0.00077979 | 60000 | 0.00067418 | 60000 | 0.0006953 | 60000
| token | 1.6123e-05 |  | 1.6123e-05 |  | 1.6123e-05
| SIFS | 5e-06 |  | 5e-06 |  | 5e-06
| token return | 1.6123e-05 |  | 1.6123e-05 |  | 1.6123e-05
| SIFS | 5e-06 |  | 5e-06 |  | 5e-06
subtotal |  | 4.2246e-05 | 0 | 4.2246e-05 | 0 | 4.2246e-05 | 0
#DEVs-2 | 8
total |  | 0.00033796 | 0 | 0.00033796 | 0 | 0.00033796 | 0
bits |  |  | 120000 |  | 120000 |  | 120000
time |  |  | 0.0018553 |  | 0.0016441 |  | 0.0016863
throughput |  |  | 64679627.8085 |  | 72989585.1118 |  | 71161048.6891
Implied ACK
| data | 0.00012139 | 12000
| SIFS | 5e-06
| Data | 0.00012139 | 12000
| SIFS | 5e-06
| ACK | 1.6123e-05
| SIFS | 5e-06
subtotal |  | 0.00027389 | 24000
nodes with traffic | 1
|  | 0.00027389 | 24000
| Data | 0.00012139 | 12000
| SIFS | 5e-06
| ack | 1.6123e-05
| SIFS | 5e-06
subtotal |  | 0.00014751 | 12000
nodes w/no traffic | 8
total |  | 0.0011801 | 96000
bits |  |  | 120000
time |  |  | 0.001454
throughput |  |  | 82532940.779
Note on B21: Bill Shvodian: Single
Note on B23: Bill Shvodian: no poll ACK required
Note on B61: Bill Shvodian: Single
Note on B63: Bill Shvodian: no poll ACK required
Note on D82: Bill Shvodian: lower than single due to poll ack

## Scenario 5
Scenario 5: only CTA Owner has traffic to one DEV
| Polling Single - ImmACK |  |  | No Ack
|  |  | bits |  | bits
data burst | data | 0.00012139 | 12000 | 0.00012139 | 12000
| SIFS | 5e-06 |  | 5e-06
| ack | 1.6123e-05
| SIFS | 5e-06
single - no burst | 0 | 0 | 0 | 0 | 0
poll | data/poll | 0.00012139 | 12000 | 0.00012139 | 12000
| SIFS | 5e-06 |  | 5e-06
| ack | 1.6123e-05
| SIFS | 5e-06
|  | 0.00014751 | 12000 | 0.00012639 | 12000
response | data
SIFS
ack
SIFS
burst total | 1 | 0 | 0 | 0 | 0
N/A for single | poll_ACK | 1.6123e-05 |  | 1.6123e-05
| SIFS | 5e-06 |  | 5e-06
nodes with traffic (dest) | 1
|  | 0.00014751 | 12000 | 0.00012639 | 12000
| poll | 1.6123e-05 |  | 1.6123e-05
| SIFS | 5e-06 |  | 5e-06
ack
| SIFS | 5e-06
| poll_ACK | 1.6123e-05 |  | 1.6123e-05
| SIFS | 5e-06 |  | 5e-06
nodes with no traffic | 8 | 0.00037796 | 0 | 0.00033796 | 0
bits |  |  | 12000 |  | 12000
time |  |  | 0.00052547 |  | 0.00046435
throughput |  |  | 22836538.4615 |  | 25842526.8248
| Polling Multi - ImmACK |  |  | No Ack |  | Delayed Ack
|  |  | bits |  | bits |  | bits
data burst | data | 0.00012139 | 12000 | 0.00012139 | 12000 | 0.00012139 | 12000
| SIFS | 5e-06 |  | 5e-06 |  | 5e-06
| ack | 1.6123e-05
| SIFS | 5e-06
single - no burst | 4 | 0.00059004 | 48000 | 0.00050554 | 48000 | 0.00050554 | 48000
poll | data/poll | 0.00012139 | 12000 | 0.00012139 | 12000 | 0.00012139 | 12000
| SIFS | 5e-06 |  | 5e-06 |  | 5e-06
| ack | 1.6123e-05 |  |  |  | 1.6123e-05
| SIFS | 5e-06 |  |  |  | 5e-06
|  | 0.00014751 | 12000 | 0.00012639 | 12000 | 0.00014751 | 12000
response | data |  |  |  |  | 0.00012139 | 12000
| SIFS |  |  |  |  | 5e-06
| ack |  |  |  |  | 1.6123e-05
| SIFS |  |  |  |  | 5e-06
burst total | 5 | 0 | 0 | 0 | 0 | 0.00065305 | 60000
N/A for single | poll_ACK | 1.6123e-05 |  | 1.6123e-05 |  | 1.6123e-05
| SIFS | 5e-06 |  | 5e-06 |  | 5e-06
|  | 2.1123e-05 |  | 2.1123e-05 |  | 2.1123e-05 | 0
nodes with traffic (dest) | 1
|  | 0.00016863 | 12000 | 0.00014751 | 12000 | 0.00082168 | 72000
| poll | 1.6123e-05 |  | 1.6123e-05 |  | 0.00012139 | 12000
| SIFS | 5e-06 |  | 5e-06 |  | 5e-06
ack
SIFS
| poll_ACK | 1.6123e-05 |  | 1.6123e-05 |  | 1.6123e-05
| SIFS | 5e-06 |  | 5e-06 |  | 5e-06
nodes with no traffic | 8 | 0.00033796 | 0 | 0.00033796 | 0 | 0.0011801 | 96000
bits |  |  | 60000 |  | 60000 |  | 216000
time |  |  | 0.0010966 |  | 0.00099102 |  | 0.0025073
throughput |  |  | 54712996.7364 |  | 60543832.3184 |  | 86148506.8152
| Token Single- ImmACK |  |  | No Ack
data | data | 0.00012139 | 12000 | 0.00012139 | 12000
| SIFS | 5e-06 |  | 5e-06
| ACK | 1.6123e-05
| SIFS | 5e-06
subtotal |  | 0.00014751 | 12000 | 0.00012639 | 12000
single - no burst | 1
total |  | 0.00014751 | 12000 | 0.00012639 | 12000
| Token | 1.6123e-05 |  | 1.6123e-05
| SIFS | 5e-06 |  | 5e-06
| data | 0.00012139 | 12000 | 0.00012139 | 12000
| SIFS | 5e-06 |  | 5e-06
| ACK | 1.6123e-05
| SIFS | 5e-06
| Token return | 1.6123e-05 |  | 1.6123e-05
| SIFS | 5e-06 |  | 5e-06
subtotal |  | 0.00014751 | 12000 | 0.00012639 | 12000
1
total |  | 0.00018975 | 12000 | 0.00016863 | 12000
DEVS w traffic | 0
|  | 0 | 0 | 0 | 0
| token | 1.6123e-05 |  | 1.6123e-05
| SIFS | 5e-06 |  | 5e-06
| token return | 1.6123e-05 |  | 1.6123e-05
| SIFS | 5e-06 |  | 5e-06
subtotal |  | 4.2246e-05 | 0 | 4.2246e-05 | 0
#DEVs-2 | 9
total |  | 0.00038021 | 0 | 0.00038021 | 0
bits |  |  | 12000 |  | 12000
time |  |  | 0.00052772 |  | 0.0005066
throughput |  |  | 22739361.7021 |  | 23687491.3423
| TokenMulti- ImmACK |  |  | TokenMulti- NoACK |  | TokenMulti- DlyACK
data | data | 0.00012139 | 12000 | 0.00012139 | 12000 | 0.00012139 | 12000
| SIFS | 5e-06 |  | 5e-06 |  | 5e-06
| ACK | 1.6123e-05 |  |  |  | 1.6123e-05
| SIFS | 5e-06 |  |  |  | 5e-06
subtotal |  | 0.00014751 | 12000 | 0.00012639 | 12000 | 0.00012639 | 12000
burst | 5
total |  | 0.00073754 | 60000 | 0.00063193 | 60000 | 0.00065305 | 60000
| Token | 1.6123e-05 |  | 1.6123e-05 |  | 1.6123e-05
| SIFS | 5e-06 |  | 5e-06 |  | 5e-06
| data | 0.00012139 | 12000 | 0.00012139 | 12000 | 0.00012139 | 12000
| SIFS | 5e-06 |  | 5e-06 |  | 5e-06
| ACK | 1.6123e-05 |  |  |  | 1.6123e-05
| SIFS | 5e-06 |  |  |  | 5e-06
| Token return | 1.6123e-05 |  | 1.6123e-05 |  | 1.6123e-05
| SIFS | 5e-06 |  | 5e-06 |  | 5e-06
subtotal |  | 0.00014751 | 12000 | 0.00012639 | 12000 | 0.00012639 | 12000
burst | 5
total |  | 0.00077979 | 60000 | 0.00067418 | 60000 | 0.0006953 | 60000
DEVS w traffic (0 in scenario 5) | 0
|  | 0 | 0 | 0 | 0 | 0 | 0
| token | 1.6123e-05 |  | 1.6123e-05 |  | 1.6123e-05
| SIFS | 5e-06 |  | 5e-06 |  | 5e-06
| token return | 1.6123e-05 |  | 1.6123e-05 |  | 1.6123e-05
| SIFS | 5e-06 |  | 5e-06 |  | 5e-06
subtotal |  | 4.2246e-05 | 0 | 4.2246e-05 | 0 | 4.2246e-05 | 0
#DEVs-2 | 9
total |  | 0.00038021 | 0 | 0.00038021 | 0 | 0.00038021 | 0
bits |  |  | 60000 |  | 60000 |  | 60000
time |  |  | 0.0011178 |  | 0.0010121 |  | 0.0010333
throughput |  |  | 53679055.7509 |  | 59280316.1617 |  | 58068459.6577
Implied ACK
| data | 0.00012139 | 12000
| SIFS | 5e-06
Data
SIFS
| ACK | 1.6123e-05
| SIFS | 5e-06
subtotal |  | 0.00014751 | 12000
nodes with traffic | 1
|  | 0.00014751 | 12000
| null | 1.6123e-05 | 0
| SIFS | 5e-06
| ack | 1.6123e-05
| SIFS | 5e-06
subtotal |  | 4.2246e-05 | 0
nodes w/no traffic | 8
total |  | 0.00033796 | 0
bits |  |  | 12000
time |  |  | 0.00048547
throughput |  |  | 24718126.6262
Note on B21: Bill Shvodian: Single
Note on B23: Bill Shvodian: no poll ACK required
Note on B61: Bill Shvodian: Single
Note on B63: Bill Shvodian: no poll ACK required
Note on D82: Bill Shvodian: lower than single due to poll ack

## Scenario 6
Scenario 6: only CTA Owner &1DEV have traffic to each other
| Polling Single - ImmACK |  |  | No Ack
|  |  | bits |  | bits
data burst | data | 0.00012139 | 12000 | 0.00012139 | 12000
| SIFS | 5e-06 |  | 5e-06
| ack | 1.6123e-05
| SIFS | 5e-06
single - no burst | 0 | 0 | 0 | 0 | 0
poll | data/poll | 0.00012139 | 12000 | 0.00012139 | 12000
| SIFS | 5e-06 |  | 5e-06
| ack | 1.6123e-05
| SIFS | 5e-06
|  | 0.00014751 | 12000 | 0.00012639 | 12000
response | data | 0.00012139 | 12000 | 0.00012139 | 12000
| SIFS | 5e-06 |  | 5e-06
| ack | 1.6123e-05
| SIFS | 5e-06
burst total | 1 | 0.00014751 | 12000 | 0.00012639 | 12000
N/A for single | poll_ACK
SIFS
nodes with traffic | 1
|  | 0.00029502 | 24000 | 0.00025277 | 24000
| data/poll | 0.00012139 | 12000 | 0.00012139 | 12000
| SIFS | 5e-06 |  | 5e-06
| ack | 1.6123e-05
| SIFS | 5e-06
| poll_ACK | 1.6123e-05 |  | 1.6123e-05
| SIFS | 5e-06 |  | 5e-06
nodes with no traffic | 8 | 0.0013491 | 96000 | 0.0011801 | 96000
bits |  |  | 120000 |  | 120000
time |  |  | 0.0016441 |  | 0.0014328
throughput |  |  | 72989585.1118 |  | 83749632.677
| Polling Multi - ImmACK |  |  | No Ack |  | Delayed Ack
|  |  | bits |  | bits |  | bits
data burst | data | 0.00012139 | 12000 | 0.00012139 | 12000 | 0.00012139 | 12000
| SIFS | 5e-06 |  | 5e-06 |  | 5e-06
| ack | 1.6123e-05
| SIFS | 5e-06
burst-1 | 4 | 0.00059004 | 48000 | 0.00050554 | 48000 | 0.00050554 | 48000
poll | data/poll | 0.00012139 | 12000 | 0.00012139 | 12000 | 0.00012139 | 12000
| SIFS | 5e-06 |  | 5e-06 |  | 5e-06
| ack | 1.6123e-05 |  |  |  | 1.6123e-05
| SIFS | 5e-06 |  |  |  | 5e-06
|  | 0.00014751 | 12000 | 0.00012639 | 12000 | 0.00014751 | 12000
response | data | 0.00012139 | 12000 | 0.00012139 | 12000 | 0.00012139 | 12000
| SIFS | 5e-06 |  | 5e-06 |  | 5e-06
| ack | 1.6123e-05 |  |  |  | 1.6123e-05
| SIFS | 5e-06 |  |  |  | 5e-06
burst | 5 | 0.00073754 | 60000 | 0.00063193 | 60000 | 0.00065305 | 60000
N/A for single | poll_ACK | 1.6123e-05 |  | 1.6123e-05 |  | 1.6123e-05
| SIFS | 5e-06 |  | 5e-06 |  | 5e-06
|  | 2.1123e-05 | 0 | 2.1123e-05 | 0 | 2.1123e-05 | 0
nodes with traffic | 1
|  | 0.00090618 | 72000 | 0.00077944 | 72000 | 0.00082168 | 72000
| data/poll | 0.00012139 | 12000 | 0.00012139 | 12000 | 0.00012139 | 12000
| SIFS | 5e-06 |  | 5e-06 |  | 5e-06
| ack | 1.6123e-05
| SIFS | 5e-06
| poll_ACK | 1.6123e-05 |  | 1.6123e-05 |  | 1.6123e-05
| SIFS | 5e-06 |  | 5e-06 |  | 5e-06
nodes with no traffic | 8 | 0.0013491 | 96000 | 0.0011801 | 96000 | 0.0011801 | 96000
bits |  |  | 216000 |  | 216000 |  | 216000
time |  |  | 0.0028453 |  | 0.0024651 |  | 0.0025073
throughput |  |  | 75915649.2786 |  | 87624903.9201 |  | 86148506.8152
| Token Single- ImmACK |  |  | No Ack
data | data | 0.00012139 | 12000 | 0.00012139 | 12000
| SIFS | 5e-06 |  | 5e-06
| ACK | 1.6123e-05
| SIFS | 5e-06
subtotal |  | 0.00014751 | 12000 | 0.00012639 | 12000
single - no burst | 1
total |  | 0.00014751 | 12000 | 0.00012639 | 12000
| Token | 1.6123e-05 |  | 1.6123e-05
| SIFS | 5e-06 |  | 5e-06
| data | 0.00012139 | 12000 | 0.00012139 | 12000
| SIFS | 5e-06 |  | 5e-06
| ACK | 1.6123e-05
| SIFS | 5e-06
| Token return | 1.6123e-05 |  | 1.6123e-05
| SIFS | 5e-06 |  | 5e-06
subtotal |  | 0.00014751 | 12000 | 0.00012639 | 12000
1
total |  | 0.00018975 | 12000 | 0.00016863 | 12000
DEVS w traffic | 1
|  | 0.00018975 | 12000 | 0.00016863 | 12000
| token | 1.6123e-05 |  | 1.6123e-05
| SIFS | 5e-06 |  | 5e-06
| token return | 1.6123e-05 |  | 1.6123e-05
| SIFS | 5e-06 |  | 5e-06
subtotal |  | 4.2246e-05 | 0 | 4.2246e-05 | 0
#DEVs-2 | 8
total |  | 0.00033796 | 0 | 0.00033796 | 0
bits |  |  | 24000 |  | 24000
time |  |  | 0.00067523 |  | 0.00063298
throughput |  |  | 35543546.0403 |  | 37915742.7938
| TokenMulti- ImmACK |  |  | TokenMulti- NoACK |  | TokenMulti- DlyACK
data | data | 0.00012139 | 12000 | 0.00012139 | 12000 | 0.00012139 | 12000
| SIFS | 5e-06 |  | 5e-06 |  | 5e-06
| ACK | 1.6123e-05 |  |  |  | 1.6123e-05
| SIFS | 5e-06 |  |  |  | 5e-06
subtotal |  | 0.00014751 | 12000 | 0.00012639 | 12000 | 0.00012639 | 12000
burst | 5
total |  | 0.00073754 | 60000 | 0.00063193 | 60000 | 0.00065305 | 60000
| Token | 1.6123e-05 |  | 1.6123e-05 |  | 1.6123e-05
| SIFS | 5e-06 |  | 5e-06 |  | 5e-06
| data | 0.00012139 | 12000 | 0.00012139 | 12000 | 0.00012139 | 12000
| SIFS | 5e-06 |  | 5e-06 |  | 5e-06
| ACK | 1.6123e-05 |  |  |  | 1.6123e-05
| SIFS | 5e-06 |  |  |  | 5e-06
| Token return | 1.6123e-05 |  | 1.6123e-05 |  | 1.6123e-05
| SIFS | 5e-06 |  | 5e-06 |  | 5e-06
subtotal |  | 0.00014751 | 12000 | 0.00012639 | 12000 | 0.00012639 | 12000
burst | 5
total |  | 0.00077979 | 60000 | 0.00067418 | 60000 | 0.0006953 | 60000
DEVS w traffic | 1
|  | 0.00077979 | 60000 | 0.00067418 | 60000 | 0.0006953 | 60000
| token | 1.6123e-05 |  | 1.6123e-05 |  | 1.6123e-05
| SIFS | 5e-06 |  | 5e-06 |  | 5e-06
| token return | 1.6123e-05 |  | 1.6123e-05 |  | 1.6123e-05
| SIFS | 5e-06 |  | 5e-06 |  | 5e-06
subtotal |  | 4.2246e-05 | 0 | 4.2246e-05 | 0 | 4.2246e-05 | 0
#DEVs-2 | 8
total |  | 0.00033796 | 0 | 0.00033796 | 0 | 0.00033796 | 0
bits |  |  | 120000 |  | 120000 |  | 120000
time |  |  | 0.0018553 |  | 0.0016441 |  | 0.0016863
throughput |  |  | 64679627.8085 |  | 72989585.1118 |  | 71161048.6891
Implied ACK
| data | 0.00012139 | 12000
| SIFS | 5e-06
| Data | 0.00012139 | 12000
| SIFS | 5e-06
| ACK | 1.6123e-05
| SIFS | 5e-06
subtotal |  | 0.00027389 | 24000
nodes with traffic | 1
|  | 0.00027389 | 24000
| null | 1.6123e-05
| SIFS | 5e-06
| ack | 1.6123e-05
| SIFS | 5e-06
subtotal |  | 4.2246e-05 | 0
nodes w/no traffic | 8
total |  | 0.00033796 | 0
bits |  |  | 24000
time |  |  | 0.00061186
throughput |  |  | 39224681.7296
Note on B21: Bill Shvodian: Single
Note on B23: Bill Shvodian: no poll ACK required
Note on B61: Bill Shvodian: Single
Note on B63: Bill Shvodian: no poll ACK required
Note on D82: Bill Shvodian: lower than single due to poll ack