## Sheet1
August 2004 |  | IEEE P802.15.3-04/437r1
IEEE P802.15
Wireless Personal Area Networks
Project | IEEE P802.15 Working Group for Wireless Personal Area Networks (WPANs)
Title | 15-04-0437-01-003b-polling-vs.-token-passing-bi-directional-CTAs
Date Submitted | [17 Aug, 2004]
Source | [Bill Shvodian] | Voice: [(703)-269-3047]
| Freescale Semiconductor | Fax: [ ]
| [8133 Leesburg Pike] | E-mail: [bill.shvodian @ freescale.com
[ Vienna, VA 22182 ]
Re: | TG3b CFP
Abstract
Purpose | [This document provides an analytical comparison of the throughput for Polling and token passing for bi-directional CTAs for sevaral scenarios.]
Notice | This document has been prepared to assist the IEEE P802.15. It is offered as a basis for discussion and is not binding on the contributing individual(s) or organization(s). The material in this document is subject to change in form and content after further study. The contributor(s) reserve(s) the right to add, amend or withdraw material contained herein.
Release | The contributor acknowledges and accepts that this contribution becomes the property of IEEE and may be made publicly available by P802.15.

## parameters
| TG3a proposal |  | TG3a proposal |  | 802.15.3
header rate | 57000000 |  | 114000000 |  | 22000000
payload rate | 114000000 |  | 114000000 |  | 55000000
Preamble | 1.5e-05 |  | 1.5e-05 |  | 1.5e-05
SIFS | 5e-06 |  | 5e-06 |  | 1e-05
Header | 1.1228e-06 |  | 1.1228e-06 |  | 1.1228e-06 |  |  | Implied ACK - needs queue per destination
payload bits | 32000 |  | 12000 |  | 12000 |  |  | polling - header would have to change if layer 2 retry
payload time | 0.0002807
Nodes in piconet | 10 | nodes
burst | 5
ACK | 1.6123e-05
Data | 0.00029682
timeout | 2.1123e-05
SIFS | 5e-06
Data_poll | 0.00029682
poll | 1.6123e-05
null_poll | 1.6123e-05
token | 1.6123e-05
ImmACK Single | Scenario 1 | Scenario 2 | Scenario 3 | Scenario 4 | Scenario 5 | Scenario 6 | Scenario 1: only slot owner has traffic to send
Polling Single | 93004283.092 | 46918407.2435 | 99087353.3246 | 94160403.0726 | 45654785.7429 | 94160403.0726 | Scenario 2: only 1 non-slot owner has traffic to send |  | wont happen for TCP
token Single | 45508982.0359 | 45508982.0359 | 88650414.0907 | 62371768.5679 | 45508982.0359 | 62371768.5679 | Scenario 3: All DEVs traffic to send
Scenario 4: Owner and 1 non-slot owner has traffic to send
| Scenario 1 | Scenario 2 | Scenario 3 | Scenario 4 | Scenario 5 | Scenario 6
Polling Multi | 94794914.8477 | 80202617.138 | 98091794.1586 | 95949500.263 | 81060902.3358 | 95949500.263 | Scenario 5: Only slot owner has traffic to send and only to one DEV
Token Multi | 80202617.138 | 80202617.138 | 96807887.2952 | 88650414.0907 | 80202617.138 | 88650414.0907 | Scenario 6: Only owner and 1 non-slot owner have traffic to send and only to each other.
No ACK | Scenario 1 | Scenario 2 | Scenario 3 | Scenario 4 | Scenario 5 | Scenario 6
Polling Single | 99087353.3246 | 48417923.1259 | 106021855.3825 | 100400722.1806 | 50016452.7805 | 100400722.1806
token Single | 46918407.2435 | 46918407.2435 | 94160403.0726 | 65049928.6733 | 46918407.2435 | 65049928.6733
| Scenario 1 | Scenario 2 | Scenario 3 | Scenario 4 | Scenario 5 | Scenario 6
Polling Multi | 101122445.4983 | 84685956.2456 | 104882875.2374 | 102437380.6582 | 85643452.7834 | 102437380.6582
Token Multi | 84685956.2456 | 84685956.2456 | 103416368.8154 | 94160403.0726 | 84685956.2456 | 94160403.0726
Implied ACK | 99087353.3246 | 46918407.2435 | 102437380.6582 | 99739714.342 | 81937756.0555 | 92436804.4435
Delayed ACK(not allowed for async) | Scenario 1 | Scenario 2 | Scenario 3 | Scenario 4 | Scenario 5 | Scenario 6
Polling Multi | 101122445.4983 | 100495867.7686 | 102676786.3036 | 101673500.2292 | 101673500.2292 | 101673500.2292
Token Multi | 83749632.677 | 82833787.4659 | 102023465.397 | 93004283.092 | 83749632.677 | 93004283.092

## Scenario 1
Scenario 1: Only CTA owner has traffic
| Polling Single - ImmACK |  |  | No Ack
|  |  | bits |  | bits
data burst | data | 0.00029682 | 32000 | 0.00029682 | 32000
| SIFS | 5e-06 |  | 5e-06
| ack | 1.6123e-05
| SIFS | 5e-06
single - no burst | 0 | 0 | 0 | 0 | 0
poll | data/poll | 0.00029682 | 32000 | 0.00029682 | 32000
| SIFS | 5e-06 |  | 5e-06
| ack | 1.6123e-05
| SIFS | 5e-06
|  | 0.00032295 | 32000 | 0.00030182 | 32000
response | data | 0.00029682 | 32000 | 0.00029682 | 32000
| SIFS | 5e-06 |  | 5e-06
| ack | 1.6123e-05
| SIFS | 5e-06
burst total | 1 | 0.00032295 | 32000 | 0.00030182 | 32000
N/A for single | poll_ACK | 1.6123e-05 |  | 1.6123e-05
| SIFS | 5e-06 |  | 5e-06
nodes with traffic | 0
|  | 0 | 0 | 0 | 0
| data/poll | 0.00029682 | 32000 | 0.00029682 | 32000
| SIFS | 5e-06 |  | 5e-06
| ack | 1.6123e-05
| SIFS | 5e-06
| poll_ACK | 1.6123e-05 |  | 1.6123e-05
| SIFS | 5e-06 |  | 5e-06
nodes with no traffic | 9 | 0.0030966 | 288000 | 0.0029065 | 288000
bits |  |  | 288000 |  | 288000
time |  |  | 0.0030966 |  | 0.0029065
throughput |  |  | 93004283.092 |  | 99087353.3246
| Polling Multi - ImmACK |  |  | No Ack |  | Delayed Ack
|  |  | bits |  | bits |  | bits
data burst | data | 0.00029682 | 32000 | 0.00029682 | 32000 | 0.00029682 | 32000
| SIFS | 5e-06 |  | 5e-06 |  | 5e-06
| ack | 1.6123e-05
| SIFS | 5e-06
burst-1 | 4 | 0.0012918 | 128000 | 0.0012073 | 128000 | 0.0012073 | 128000
poll | data/poll | 0.00029682 | 32000 | 0.00029682 | 32000 | 0.00029682 | 32000
| SIFS | 5e-06 |  | 5e-06 |  | 5e-06
| ack | 1.6123e-05 |  |  |  | 1.6123e-05
| SIFS | 5e-06 |  |  |  | 5e-06
|  | 0.00032295 | 32000 | 0.00030182 | 32000 | 0.00032295 | 32000
response | data | 0.00029682 | 32000 | 0.00029682 | 32000 | 0.00029682 | 32000
| SIFS | 5e-06 |  | 5e-06 |  | 5e-06
| ack | 1.6123e-05 |  |  |  | 1.6123e-05
| SIFS | 5e-06 |  |  |  | 5e-06
burst | 5 | 0.0016147 | 160000 | 0.0015091 | 160000 | 0.0015302 | 160000
N/A for single | poll_ACK | 1.6123e-05 |  | 1.6123e-05 |  | 1.6123e-05
| SIFS | 5e-06 |  | 5e-06 |  | 5e-06
|  | 2.1123e-05 | 0 | 2.1123e-05 | 0 | 2.1123e-05 | 0
nodes with traffic | 0
|  | 0 | 0 | 0 | 0 | 0 | 0
| data/poll | 0.00029682 | 32000 | 0.00029682 | 32000 | 0.00029682 | 32000
| SIFS | 5e-06 |  | 5e-06 |  | 5e-06
| ack | 1.6123e-05
| SIFS | 5e-06
| poll_ACK | 1.6123e-05 |  | 1.6123e-05 |  | 1.6123e-05
| SIFS | 5e-06 |  | 5e-06 |  | 5e-06
nodes with no traffic | 9 | 0.0030966 | 288000 | 0.0029065 | 288000 | 0.0029065 | 288000
bits |  |  | 416000 |  | 416000 |  | 416000
time |  |  | 0.0043884 |  | 0.0041138 |  | 0.0041138
throughput |  |  | 94794914.8477 |  | 101122445.4983 |  | 101122445.4983
| Token Single- ImmACK |  |  | No Ack
data | data | 0.00029682 | 32000 | 0.00029682 | 32000
| SIFS | 5e-06 |  | 5e-06
| ACK | 1.6123e-05
| SIFS | 5e-06
subtotal |  | 0.00032295 | 32000 | 0.00030182 | 32000
single - no burst | 1
total |  | 0.00032295 | 32000 | 0.00030182 | 32000
| Token | 1.6123e-05 |  | 1.6123e-05
| SIFS | 5e-06 |  | 5e-06
| data | 0.00029682 | 32000 | 0.00029682 | 32000
| SIFS | 5e-06 |  | 5e-06
| ACK | 1.6123e-05
| SIFS | 5e-06
| Token return | 1.6123e-05 |  | 1.6123e-05
| SIFS | 5e-06 |  | 5e-06
subtotal |  | 0.00032295 | 32000 | 0.00030182 | 32000
1
total |  | 0.00036519 | 32000 | 0.00034407 | 32000
DEVS w traffic | 0
|  | 0 | 0 | 0 | 0
| token | 1.6123e-05 |  | 1.6123e-05
| SIFS | 5e-06 |  | 5e-06
| token return | 1.6123e-05 |  | 1.6123e-05
| SIFS | 5e-06 |  | 5e-06
subtotal |  | 4.2246e-05 | 0 | 4.2246e-05 | 0
#DEVs-2 | 9
total |  | 0.00038021 | 0 | 0.00038021 | 0
bits |  |  | 32000 |  | 32000
time |  |  | 0.00070316 |  | 0.00068204
throughput |  |  | 45508982.0359 |  | 46918407.2435
| TokenMulti- ImmACK |  |  | TokenMulti- NoACK |  | TokenMulti- DlyACK
data | data | 0.00029682 | 32000 | 0.00029682 | 32000 | 0.00029682 | 32000
| SIFS | 5e-06 |  | 5e-06 |  | 5e-06
| ACK | 1.6123e-05 |  |  |  | 1.6123e-05
| SIFS | 5e-06 |  |  |  | 5e-06
subtotal |  | 0.00032295 | 32000 | 0.00030182 | 32000 | 0.00030182 | 32000
burst | 5
total |  | 0.0016147 | 160000 | 0.0015091 | 160000 | 0.0015302 | 160000
| Token | 1.6123e-05 |  | 1.6123e-05 |  | 1.6123e-05
| SIFS | 5e-06 |  | 5e-06 |  | 5e-06
| data | 0.00029682 | 32000 | 0.00029682 | 32000 | 0.00029682 | 32000
| SIFS | 5e-06 |  | 5e-06 |  | 5e-06
| ACK | 1.6123e-05 |  |  |  | 1.6123e-05
| SIFS | 5e-06 |  |  |  | 5e-06
| Token return | 1.6123e-05 |  | 1.6123e-05 |  | 1.6123e-05
| SIFS | 5e-06 |  | 5e-06 |  | 5e-06
subtotal |  | 0.00032295 | 32000 | 0.00030182 | 32000 | 0.00030182 | 32000
burst | 5
total |  | 0.001657 | 160000 | 0.0015514 | 160000 | 0.0015725 | 160000
DEVS w traffic | 0
|  | 0 | 0 | 0 | 0 | 0 | 0
| token | 1.6123e-05 |  | 1.6123e-05 |  | 1.6123e-05
| SIFS | 5e-06 |  | 5e-06 |  | 5e-06
| token return | 1.6123e-05 |  | 1.6123e-05 |  | 1.6123e-05
| SIFS | 5e-06 |  | 5e-06 |  | 5e-06
subtotal |  | 4.2246e-05 | 0 | 4.2246e-05 | 0 | 4.2246e-05 | 0
#DEVs-2 | 9
total |  | 0.00038021 | 0 | 0.00038021 | 0 | 0.00038021 | 0
bits |  |  | 160000 |  | 160000 |  | 160000
time |  |  | 0.0019949 |  | 0.0018893 |  | 0.0019105
throughput |  |  | 80202617.138 |  | 84685956.2456 |  | 83749632.677
Implied ACK
| data | 0.00029682 | 32000
| SIFS | 5e-06
| Data | 0.00029682 | 32000
| SIFS | 5e-06
| ACK | 1.6123e-05
| SIFS | 5e-06
subtotal |  | 0.00062477 | 64000
nodes with traffic | 0
|  | 0 | 0
| Data | 0.00029682 | 32000
| SIFS | 5e-06
| ack | 1.6123e-05
| SIFS | 5e-06
subtotal |  | 0.00032295 | 32000
nodes w/no traffic | 9
total |  | 0.0029065 | 288000
bits |  |  | 288000
time |  |  | 0.0029065
throughput |  |  | 99087353.3246
Note on B21: Bill Shvodian: Single
Note on B23: Bill Shvodian: no poll ACK required
Note on B61: Bill Shvodian: Single
Note on B63: Bill Shvodian: no poll ACK required
Note on D82: Bill Shvodian: lower than single due to poll ack

## Scenario 2
Scenario 2: Only one CTA non-Owner has traffic
| Polling Single - ImmACK |  |  | No Ack
|  |  | bits |  | bits
data burst | data | 0.00029682 | 32000 | 0.00029682 | 32000
| SIFS | 5e-06 |  | 5e-06
| ack | 1.6123e-05
| SIFS | 5e-06
single - no burst | 0 | 0 | 0 | 0 | 0
poll | poll | 1.6123e-05 |  | 1.6123e-05
| SIFS | 5e-06 |  | 5e-06
ack
SIFS
|  | 2.1123e-05 | 0 | 2.1123e-05 | 0
response | data | 0.00029682 | 32000 | 0.00029682 | 32000
| SIFS | 5e-06 |  | 5e-06
| ack | 1.6123e-05
| SIFS | 5e-06
burst total | 1 | 0.00032295 | 32000 | 0.00030182 | 32000
N/A for single | poll_ACK
SIFS
nodes with traffic | 1
|  | 0.00034407 | 32000 | 0.00032295 | 32000
| poll | 1.6123e-05 |  | 1.6123e-05
| SIFS | 5e-06 |  | 5e-06
ack
SIFS
| poll_ACK | 1.6123e-05 |  | 1.6123e-05
| SIFS | 5e-06 |  | 5e-06
nodes with no traffic | 8 | 0.00033796 | 0 | 0.00033796 | 0
bits |  |  | 32000 |  | 32000
time |  |  | 0.00068204 |  | 0.00066091
throughput |  |  | 46918407.2435 |  | 48417923.1259
| Polling Multi - ImmACK |  |  | No Ack |  | Delayed Ack
|  |  | bits |  | bits |  | bits
data burst | data | 0.00029682 | 32000 | 0.00029682 | 32000 | 0.00029682 | 32000
| SIFS | 5e-06 |  | 5e-06 |  | 5e-06
| ack | 1.6123e-05
| SIFS | 5e-06
0 - owner has no data | 0 | 0 | 0 | 0 | 0 | 0 | 0
poll | poll | 1.6123e-05 | 0 | 1.6123e-05 | 0 | 0.00029682 | 32000
| SIFS | 5e-06 |  | 5e-06 |  | 5e-06
| ack |  |  |  |  | 1.6123e-05
| SIFS |  |  |  |  | 5e-06
|  | 2.1123e-05 | 0 | 2.1123e-05 | 0 | 0.00032295 | 32000
response | data | 0.00029682 | 32000 | 0.00029682 | 32000 | 0.00029682 | 32000
| SIFS | 5e-06 |  | 5e-06 |  | 5e-06
| ack | 1.6123e-05 |  |  |  | 1.6123e-05
| SIFS | 5e-06 |  |  |  | 5e-06
burst | 5 | 0.0016147 | 160000 | 0.0015091 | 160000 | 0.0015302 | 160000
N/A for single | poll_ACK | 1.6123e-05 |  | 1.6123e-05 |  | 1.6123e-05
| SIFS | 5e-06 |  | 5e-06 |  | 5e-06
|  | 2.1123e-05 | 0 | 2.1123e-05 | 0 | 2.1123e-05 | 0
nodes with traffic | 1
|  | 0.001657 | 160000 | 0.0015514 | 160000 | 0.0018743 | 192000
| poll | 1.6123e-05 | 0 | 1.6123e-05 | 0 | 0.00029682 | 32000
| SIFS | 5e-06 |  | 5e-06 |  | 5e-06
ack
SIFS
| poll_ACK | 1.6123e-05 |  | 1.6123e-05 |  | 1.6123e-05
| SIFS | 5e-06 |  | 5e-06 |  | 5e-06
nodes with no traffic | 8 | 0.00033796 | 0 | 0.00033796 | 0 | 0.0025836 | 256000
bits |  |  | 160000 |  | 160000 |  | 448000
time |  |  | 0.0019949 |  | 0.0018893 |  | 0.0044579
throughput |  |  | 80202617.138 |  | 84685956.2456 |  | 100495867.7686
| Token Single- ImmACK |  |  | No Ack
data | data | 0.00029682 | 32000 | 0.00029682 | 32000
| SIFS | 5e-06 |  | 5e-06
| ACK | 1.6123e-05
| SIFS | 5e-06
subtotal |  | 0.00032295 | 32000 | 0.00030182 | 32000
no data | 0
total |  | 0 | 0 | 0 | 0
| Token | 1.6123e-05 |  | 1.6123e-05
| SIFS | 5e-06 |  | 5e-06
| data | 0.00029682 | 32000 | 0.00029682 | 32000
| SIFS | 5e-06 |  | 5e-06
| ACK | 1.6123e-05
| SIFS | 5e-06
| Token return | 1.6123e-05 |  | 1.6123e-05
| SIFS | 5e-06 |  | 5e-06
subtotal |  | 0.00032295 | 32000 | 0.00030182 | 32000
single | 1
total |  | 0.00036519 | 32000 | 0.00034407 | 32000
DEVS w traffic | 1
|  | 0.00036519 | 32000 | 0.00034407 | 32000
| token | 1.6123e-05 |  | 1.6123e-05
| SIFS | 5e-06 |  | 5e-06
| token return | 1.6123e-05 |  | 1.6123e-05
| SIFS | 5e-06 |  | 5e-06
subtotal |  | 4.2246e-05 | 0 | 4.2246e-05 | 0
#DEVs-2 | 8
total |  | 0.00033796 | 0 | 0.00033796 | 0
bits |  |  | 32000 |  | 32000
time |  |  | 0.00070316 |  | 0.00068204
throughput |  |  | 45508982.0359 |  | 46918407.2435
| TokenMulti- ImmACK |  |  | TokenMulti- NoACK |  | TokenMulti- DlyACK
data | data | 0.00029682 | 32000 | 0.00029682 | 32000 | 0.00029682 | 32000
| SIFS | 5e-06 |  | 5e-06 |  | 5e-06
| ACK | 1.6123e-05 |  |  |  | 1.6123e-05
| SIFS | 5e-06 |  |  |  | 5e-06
subtotal |  | 0.00032295 | 32000 | 0.00030182 | 32000 | 0.00030182 | 32000
no traffic | 0
total |  | 0 | 0 | 0 | 0 | 2.1123e-05 | 0
| Token | 1.6123e-05 |  | 1.6123e-05 |  | 1.6123e-05
| SIFS | 5e-06 |  | 5e-06 |  | 5e-06
| data | 0.00029682 | 32000 | 0.00029682 | 32000 | 0.00029682 | 32000
| SIFS | 5e-06 |  | 5e-06 |  | 5e-06
| ACK | 1.6123e-05 |  |  |  | 1.6123e-05
| SIFS | 5e-06 |  |  |  | 5e-06
| Token return | 1.6123e-05 |  | 1.6123e-05 |  | 1.6123e-05
| SIFS | 5e-06 |  | 5e-06 |  | 5e-06
subtotal |  | 0.00032295 | 32000 | 0.00030182 | 32000 | 0.00030182 | 32000
burst | 5
total |  | 0.001657 | 160000 | 0.0015514 | 160000 | 0.0015725 | 160000
DEVS w traffic | 1
|  | 0.001657 | 160000 | 0.0015514 | 160000 | 0.0015725 | 160000
| token | 1.6123e-05 |  | 1.6123e-05 |  | 1.6123e-05
| SIFS | 5e-06 |  | 5e-06 |  | 5e-06
| token return | 1.6123e-05 |  | 1.6123e-05 |  | 1.6123e-05
| SIFS | 5e-06 |  | 5e-06 |  | 5e-06
subtotal |  | 4.2246e-05 | 0 | 4.2246e-05 | 0 | 4.2246e-05 | 0
#DEVs-2 | 8
total |  | 0.00033796 | 0 | 0.00033796 | 0 | 0.00033796 | 0
bits |  |  | 160000 |  | 160000 |  | 160000
time |  |  | 0.0019949 |  | 0.0018893 |  | 0.0019316
throughput |  |  | 80202617.138 |  | 84685956.2456 |  | 82833787.4659
Implied ACK
| null | 1.6123e-05
| SIFS | 5e-06
| Data | 0.00029682 | 32000
| SIFS | 5e-06
| ACK | 1.6123e-05
| SIFS | 5e-06
subtotal |  | 0.00034407 | 32000
nodes with traffic | 1
|  | 0.00034407 | 32000
| null | 1.6123e-05
| SIFS | 5e-06
| ack | 1.6123e-05
| SIFS | 5e-06
subtotal |  | 4.2246e-05 | 0
nodes w/no traffic | 8
total |  | 0.00033796 | 0
bits |  |  | 32000
time |  |  | 0.00068204
throughput |  |  | 46918407.2435
Note on B21: Bill Shvodian: Single
Note on B23: Bill Shvodian: no poll ACK required
Note on B61: Bill Shvodian: Single
Note on B63: Bill Shvodian: no poll ACK required
Note on D82: Bill Shvodian: lower than single due to poll ack

## Scenario 3
Scenario 3: All DEVS have traffic
| Polling Single - ImmACK |  |  | No Ack
|  |  | bits |  | bits
data burst | data | 0.00029682 | 32000 | 0.00029682 | 32000
| SIFS | 5e-06 |  | 5e-06
| ack | 1.6123e-05
| SIFS | 5e-06
single - no burst | 0 | 0 | 0 | 0 | 0
poll | data/poll | 0.00029682 | 32000 | 0.00029682 | 32000
| SIFS | 5e-06 |  | 5e-06
| ack | 1.6123e-05
| SIFS | 5e-06
|  | 0.00032295 | 32000 | 0.00030182 | 32000
response | data | 0.00029682 | 32000 | 0.00029682 | 32000
| SIFS | 5e-06 |  | 5e-06
| ack | 1.6123e-05
| SIFS | 5e-06
burst total | 1 | 0.00032295 | 32000 | 0.00030182 | 32000
N/A for single | poll_ACK
SIFS
nodes with traffic | 9
|  | 0.0058131 | 576000 | 0.0054328 | 576000
| data/poll | 0.00029682 | 32000 | 0.00029682 | 32000
| SIFS | 5e-06 |  | 5e-06
| ack | 1.6123e-05
| SIFS | 5e-06
| poll_ACK | 1.6123e-05 |  | 1.6123e-05
| SIFS | 5e-06 |  | 5e-06
nodes with no traffic | 0 | 0 | 0 | 0 | 0
bits |  |  | 576000 |  | 576000
time |  |  | 0.0058131 |  | 0.0054328
throughput |  |  | 99087353.3246 |  | 106021855.3825
| Polling Multi - ImmACK |  |  | No Ack |  | Delayed Ack
|  |  | bits |  | bits |  | bits
data burst | data | 0.00029682 | 32000 | 0.00029682 | 32000 | 0.00029682 | 32000
| SIFS | 5e-06 |  | 5e-06 |  | 5e-06
| ack | 1.6123e-05
| SIFS | 5e-06
burst-1 | 4 | 0.0012918 | 128000 | 0.0012073 | 128000 | 0.0012073 | 128000
poll | data/poll | 0.00029682 | 32000 | 0.00029682 | 32000 | 0.00029682 | 32000
| SIFS | 5e-06 |  | 5e-06 |  | 5e-06
| ack | 1.6123e-05 |  |  |  | 1.6123e-05
| SIFS | 5e-06 |  |  |  | 5e-06
|  | 0.00032295 | 32000 | 0.00030182 | 32000 | 0.00032295 | 32000
response | data | 0.00029682 | 32000 | 0.00029682 | 32000 | 0.00029682 | 32000
| SIFS | 5e-06 |  | 5e-06 |  | 5e-06
| ack | 1.6123e-05 |  |  |  | 1.6123e-05
| SIFS | 5e-06 |  |  |  | 5e-06
burst | 5 | 0.0016147 | 160000 | 0.0015091 | 160000 | 0.0015302 | 160000
N/A for single | poll_ACK | 1.6123e-05 |  | 1.6123e-05 |  | 1.6123e-05
| SIFS | 5e-06 |  | 5e-06 |  | 5e-06
|  | 2.1123e-05 | 0 | 2.1123e-05 | 0 | 2.1123e-05 | 0
nodes with traffic | 9
|  | 0.017629 | 1728000 | 0.016489 | 1728000 | 0.016869 | 1728000
| data/poll | 0.00029682 | 32000 | 0.00029682 | 32000 | 0.00029682 | 32000
| SIFS | 5e-06 |  | 5e-06 |  | 5e-06
| ack | 1.6123e-05
| SIFS | 5e-06
| poll_ACK | 1.6123e-05 |  | 1.6123e-05 |  | 1.6123e-05
| SIFS | 5e-06 |  | 5e-06 |  | 5e-06
nodes with no traffic | 0 | 0 | 0 | 0 | 0 | 0 | 0
bits |  |  | 1856000 |  | 1856000 |  | 1856000
time |  |  | 0.018921 |  | 0.017696 |  | 0.018076
throughput |  |  | 98091794.1586 |  | 104882875.2374 |  | 102676786.3036
| Token Single- ImmACK |  |  | No Ack
data | data | 0.00029682 | 32000 | 0.00029682 | 32000
| SIFS | 5e-06 |  | 5e-06
| ACK | 1.6123e-05
| SIFS | 5e-06
subtotal |  | 0.00032295 | 32000 | 0.00030182 | 32000
burst | 1
total |  | 0.00032295 | 32000 | 0.00030182 | 32000
| Token | 1.6123e-05 |  | 1.6123e-05
| SIFS | 5e-06 |  | 5e-06
| data | 0.00029682 | 32000 | 0.00029682 | 32000
| SIFS | 5e-06 |  | 5e-06
| ACK | 1.6123e-05
| SIFS | 5e-06
| Token return | 1.6123e-05 |  | 1.6123e-05
| SIFS | 5e-06 |  | 5e-06
subtotal |  | 0.00032295 | 32000 | 0.00030182 | 32000
no burst | 1
total |  | 0.00036519 | 32000 | 0.00034407 | 32000
DEVS w traffic | 9
|  | 0.0032867 | 288000 | 0.0030966 | 288000
| token | 1.6123e-05 |  | 1.6123e-05
| SIFS | 5e-06 |  | 5e-06
| token return | 1.6123e-05 |  | 1.6123e-05
| SIFS | 5e-06 |  | 5e-06
subtotal |  | 4.2246e-05 | 0 | 4.2246e-05 | 0
#DEVs-2 | 0
total |  | 0 | 0 | 0 | 0
bits |  |  | 320000 |  | 320000
time |  |  | 0.0036097 |  | 0.0033985
throughput |  |  | 88650414.0907 |  | 94160403.0726
| TokenMulti- ImmACK |  |  | TokenMulti- NoACK |  | TokenMulti- DlyACK
data | data | 0.00029682 | 32000 | 0.00029682 | 32000 | 0.00029682 | 32000
| SIFS | 5e-06 |  | 5e-06 |  | 5e-06
| ACK | 1.6123e-05 |  |  |  | 1.6123e-05
| SIFS | 5e-06 |  |  |  | 5e-06
subtotal |  | 0.00032295 | 32000 | 0.00030182 | 32000 | 0.00030182 | 32000
burst | 5
total |  | 0.0016147 | 160000 | 0.0015091 | 160000 | 0.0015302 | 160000
| Token | 1.6123e-05 |  | 1.6123e-05 |  | 1.6123e-05
| SIFS | 5e-06 |  | 5e-06 |  | 5e-06
| data | 0.00029682 | 32000 | 0.00029682 | 32000 | 0.00029682 | 32000
| SIFS | 5e-06 |  | 5e-06 |  | 5e-06
| ACK | 1.6123e-05 |  |  |  | 1.6123e-05
| SIFS | 5e-06 |  |  |  | 5e-06
| Token return | 1.6123e-05 |  | 1.6123e-05 |  | 1.6123e-05
| SIFS | 5e-06 |  | 5e-06 |  | 5e-06
subtotal |  | 0.00032295 | 32000 | 0.00030182 | 32000 | 0.00030182 | 32000
burst | 5
total |  | 0.001657 | 160000 | 0.0015514 | 160000 | 0.0015725 | 160000
DEVS w traffic | 9
|  | 0.014913 | 1440000 | 0.013962 | 1440000 | 0.014152 | 1440000
| token | 1.6123e-05 |  | 1.6123e-05 |  | 1.6123e-05
| SIFS | 5e-06 |  | 5e-06 |  | 5e-06
| token return | 1.6123e-05 |  | 1.6123e-05 |  | 1.6123e-05
| SIFS | 5e-06 |  | 5e-06 |  | 5e-06
subtotal |  | 4.2246e-05 | 0 | 4.2246e-05 | 0 | 4.2246e-05 | 0
#DEVs-2 | 0
total |  | 0 | 0 | 0 | 0 | 0 | 0
bits |  |  | 1600000 |  | 1600000 |  | 1600000
time |  |  | 0.016528 |  | 0.015471 |  | 0.015683
throughput |  |  | 96807887.2952 |  | 103416368.8154 |  | 102023465.397
Implied ACK
| data | 0.00029682 | 32000 | 107807790.0585
| SIFS | 5e-06
| Data | 0.00029682 | 32000
| SIFS | 5e-06
| ACK | 1.6123e-05
| SIFS | 5e-06
subtotal |  | 0.00062477 | 64000
nodes with traffic | 9
|  | 0.0056229 | 576000 | 102437380.6582
| Data | 0.00029682 | 32000
| SIFS | 5e-06
| ack | 1.6123e-05
| SIFS | 5e-06
subtotal |  | 0.00032295 | 32000
nodes w/no traffic | 0
total |  | 0 | 0
bits |  |  | 576000
time |  |  | 0.0056229
throughput |  |  | 102437380.6582
Note on B21: Bill Shvodian: Single
Note on B23: Bill Shvodian: no poll ACK required
Note on B61: Bill Shvodian: Single
Note on B63: Bill Shvodian: no poll ACK required
Note on D82: Bill Shvodian: lower than single due to poll ack

## Scenario 4
Scenario 4: Owner and 1 non-slot owner has traffic to send
| Polling Single - ImmACK |  |  | No Ack
|  |  | bits |  | bits
data burst | data | 0.00029682 | 32000 | 0.00029682 | 32000
| SIFS | 5e-06 |  | 5e-06
| ack | 1.6123e-05
| SIFS | 5e-06
single - no burst | 0 | 0 | 0 | 0 | 0
poll | data/poll | 0.00029682 | 32000 | 0.00029682 | 32000
| SIFS | 5e-06 |  | 5e-06
| ack | 1.6123e-05
| SIFS | 5e-06
|  | 0.00032295 | 32000 | 0.00030182 | 32000
response | data | 0.00029682 | 32000 | 0.00029682 | 32000
| SIFS | 5e-06 |  | 5e-06
| ack | 1.6123e-05
| SIFS | 5e-06
burst total | 1 | 0.00032295 | 32000 | 0.00030182 | 32000
N/A for single | poll_ACK
SIFS
nodes with traffic | 1
|  | 0.00064589 | 64000 | 0.00060365 | 64000
| data/poll | 0.00029682 | 32000 | 0.00029682 | 32000
| SIFS | 5e-06 |  | 5e-06
| ack | 1.6123e-05
| SIFS | 5e-06
| poll_ACK | 1.6123e-05 |  | 1.6123e-05
| SIFS | 5e-06 |  | 5e-06
nodes with no traffic | 8 | 0.0027526 | 256000 | 0.0025836 | 256000
bits |  |  | 320000 |  | 320000
time |  |  | 0.0033985 |  | 0.0031872
throughput |  |  | 94160403.0726 |  | 100400722.1806
| Polling Multi - ImmACK |  |  | No Ack |  | Delayed Ack
|  |  | bits |  | bits |  | bits
data burst | data | 0.00029682 | 32000 | 0.00029682 | 32000 | 0.00029682 | 32000
| SIFS | 5e-06 |  | 5e-06 |  | 5e-06
| ack | 1.6123e-05
| SIFS | 5e-06
burst-1 | 4 | 0.0012918 | 128000 | 0.0012073 | 128000 | 0.0012073 | 128000
poll | data/poll | 0.00029682 | 32000 | 0.00029682 | 32000 | 0.00029682 | 32000
| SIFS | 5e-06 |  | 5e-06 |  | 5e-06
| ack | 1.6123e-05 |  |  |  | 1.6123e-05
| SIFS | 5e-06 |  |  |  | 5e-06
|  | 0.00032295 | 32000 | 0.00030182 | 32000 | 0.00032295 | 32000
response | data | 0.00029682 | 32000 | 0.00029682 | 32000 | 0.00029682 | 32000
| SIFS | 5e-06 |  | 5e-06 |  | 5e-06
| ack | 1.6123e-05 |  |  |  | 1.6123e-05
| SIFS | 5e-06 |  |  |  | 5e-06
burst | 5 | 0.0016147 | 160000 | 0.0015091 | 160000 | 0.0015302 | 160000
N/A for single | poll_ACK | 1.6123e-05 |  | 1.6123e-05 |  | 1.6123e-05
| SIFS | 5e-06 |  | 5e-06 |  | 5e-06
|  | 2.1123e-05 | 0 | 2.1123e-05 | 0 | 2.1123e-05 | 0
nodes with traffic | 1
|  | 0.0019588 | 192000 | 0.0018321 | 192000 | 0.0018743 | 192000
| data/poll | 0.00029682 | 32000 | 0.00029682 | 32000 | 0.00029682 | 32000
| SIFS | 5e-06 |  | 5e-06 |  | 5e-06
| ack | 1.6123e-05
| SIFS | 5e-06
| poll_ACK | 1.6123e-05 |  | 1.6123e-05 |  | 1.6123e-05
| SIFS | 5e-06 |  | 5e-06 |  | 5e-06
nodes with no traffic | 8 | 0.0027526 | 256000 | 0.0025836 | 256000 | 0.0025836 | 256000
bits |  |  | 576000 |  | 576000 |  | 576000
time |  |  | 0.0060032 |  | 0.0056229 |  | 0.0056652
throughput |  |  | 95949500.263 |  | 102437380.6582 |  | 101673500.2292
| Token Single- ImmACK |  |  | No Ack
data | data | 0.00029682 | 32000 | 0.00029682 | 32000
| SIFS | 5e-06 |  | 5e-06
| ACK | 1.6123e-05
| SIFS | 5e-06
subtotal |  | 0.00032295 | 32000 | 0.00030182 | 32000
single - no burst | 1
total |  | 0.00032295 | 32000 | 0.00030182 | 32000
| Token | 1.6123e-05 |  | 1.6123e-05
| SIFS | 5e-06 |  | 5e-06
| data | 0.00029682 | 32000 | 0.00029682 | 32000
| SIFS | 5e-06 |  | 5e-06
| ACK | 1.6123e-05
| SIFS | 5e-06
| Token return | 1.6123e-05 |  | 1.6123e-05
| SIFS | 5e-06 |  | 5e-06
subtotal |  | 0.00032295 | 32000 | 0.00030182 | 32000
1
total |  | 0.00036519 | 32000 | 0.00034407 | 32000
DEVS w traffic | 1
|  | 0.00036519 | 32000 | 0.00034407 | 32000
| token | 1.6123e-05 |  | 1.6123e-05
| SIFS | 5e-06 |  | 5e-06
| token return | 1.6123e-05 |  | 1.6123e-05
| SIFS | 5e-06 |  | 5e-06
subtotal |  | 4.2246e-05 | 0 | 4.2246e-05 | 0
#DEVs-2 | 8
total |  | 0.00033796 | 0 | 0.00033796 | 0
bits |  |  | 64000 |  | 64000
time |  |  | 0.0010261 |  | 0.00098386
throughput |  |  | 62371768.5679 |  | 65049928.6733
| TokenMulti- ImmACK |  |  | TokenMulti- NoACK |  | TokenMulti- DlyACK
data | data | 0.00029682 | 32000 | 0.00029682 | 32000 | 0.00029682 | 32000
| SIFS | 5e-06 |  | 5e-06 |  | 5e-06
| ACK | 1.6123e-05 |  |  |  | 1.6123e-05
| SIFS | 5e-06 |  |  |  | 5e-06
subtotal |  | 0.00032295 | 32000 | 0.00030182 | 32000 | 0.00030182 | 32000
burst | 5
total |  | 0.0016147 | 160000 | 0.0015091 | 160000 | 0.0015302 | 160000
| Token | 1.6123e-05 |  | 1.6123e-05 |  | 1.6123e-05
| SIFS | 5e-06 |  | 5e-06 |  | 5e-06
| data | 0.00029682 | 32000 | 0.00029682 | 32000 | 0.00029682 | 32000
| SIFS | 5e-06 |  | 5e-06 |  | 5e-06
| ACK | 1.6123e-05 |  |  |  | 1.6123e-05
| SIFS | 5e-06 |  |  |  | 5e-06
| Token return | 1.6123e-05 |  | 1.6123e-05 |  | 1.6123e-05
| SIFS | 5e-06 |  | 5e-06 |  | 5e-06
subtotal |  | 0.00032295 | 32000 | 0.00030182 | 32000 | 0.00030182 | 32000
burst | 5
total |  | 0.001657 | 160000 | 0.0015514 | 160000 | 0.0015725 | 160000
DEVS w traffic | 1
|  | 0.001657 | 160000 | 0.0015514 | 160000 | 0.0015725 | 160000
| token | 1.6123e-05 |  | 1.6123e-05 |  | 1.6123e-05
| SIFS | 5e-06 |  | 5e-06 |  | 5e-06
| token return | 1.6123e-05 |  | 1.6123e-05 |  | 1.6123e-05
| SIFS | 5e-06 |  | 5e-06 |  | 5e-06
subtotal |  | 4.2246e-05 | 0 | 4.2246e-05 | 0 | 4.2246e-05 | 0
#DEVs-2 | 8
total |  | 0.00033796 | 0 | 0.00033796 | 0 | 0.00033796 | 0
bits |  |  | 320000 |  | 320000 |  | 320000
time |  |  | 0.0036097 |  | 0.0033985 |  | 0.0034407
throughput |  |  | 88650414.0907 |  | 94160403.0726 |  | 93004283.092
Implied ACK
| data | 0.00029682 | 32000
| SIFS | 5e-06
| Data | 0.00029682 | 32000
| SIFS | 5e-06
| ACK | 1.6123e-05
| SIFS | 5e-06
subtotal |  | 0.00062477 | 64000
nodes with traffic | 1
|  | 0.00062477 | 64000
| Data | 0.00029682 | 32000
| SIFS | 5e-06
| ack | 1.6123e-05
| SIFS | 5e-06
subtotal |  | 0.00032295 | 32000
nodes w/no traffic | 8
total |  | 0.0025836 | 256000
bits |  |  | 320000
time |  |  | 0.0032084
throughput |  |  | 99739714.342
Note on B21: Bill Shvodian: Single
Note on B23: Bill Shvodian: no poll ACK required
Note on B61: Bill Shvodian: Single
Note on B63: Bill Shvodian: no poll ACK required
Note on D82: Bill Shvodian: lower than single due to poll ack

## Scenario 5
Scenario 5: only CTA Owner has traffic to one DEV
| Polling Single - ImmACK |  |  | No Ack
|  |  | bits |  | bits
data burst | data | 0.00029682 | 32000 | 0.00029682 | 32000
| SIFS | 5e-06 |  | 5e-06
| ack | 1.6123e-05
| SIFS | 5e-06
single - no burst | 0 | 0 | 0 | 0 | 0
poll | data/poll | 0.00029682 | 32000 | 0.00029682 | 32000
| SIFS | 5e-06 |  | 5e-06
| ack | 1.6123e-05
| SIFS | 5e-06
|  | 0.00032295 | 32000 | 0.00030182 | 32000
response | data
SIFS
ack
SIFS
burst total | 1 | 0 | 0 | 0 | 0
N/A for single | poll_ACK | 1.6123e-05 |  | 1.6123e-05
| SIFS | 5e-06 |  | 5e-06
nodes with traffic (dest) | 1
|  | 0.00032295 | 32000 | 0.00030182 | 32000
| poll | 1.6123e-05 |  | 1.6123e-05
| SIFS | 5e-06 |  | 5e-06
ack
| SIFS | 5e-06
| poll_ACK | 1.6123e-05 |  | 1.6123e-05
| SIFS | 5e-06 |  | 5e-06
nodes with no traffic | 8 | 0.00037796 | 0 | 0.00033796 | 0
bits |  |  | 32000 |  | 32000
time |  |  | 0.00070091 |  | 0.00063979
throughput |  |  | 45654785.7429 |  | 50016452.7805
| Polling Multi - ImmACK |  |  | No Ack |  | Delayed Ack
|  |  | bits |  | bits |  | bits
data burst | data | 0.00029682 | 32000 | 0.00029682 | 32000 | 0.00029682 | 32000
| SIFS | 5e-06 |  | 5e-06 |  | 5e-06
| ack | 1.6123e-05
| SIFS | 5e-06
single - no burst | 4 | 0.0012918 | 128000 | 0.0012073 | 128000 | 0.0012073 | 128000
poll | data/poll | 0.00029682 | 32000 | 0.00029682 | 32000 | 0.00029682 | 32000
| SIFS | 5e-06 |  | 5e-06 |  | 5e-06
| ack | 1.6123e-05 |  |  |  | 1.6123e-05
| SIFS | 5e-06 |  |  |  | 5e-06
|  | 0.00032295 | 32000 | 0.00030182 | 32000 | 0.00032295 | 32000
response | data |  |  |  |  | 0.00029682 | 32000
| SIFS |  |  |  |  | 5e-06
| ack |  |  |  |  | 1.6123e-05
| SIFS |  |  |  |  | 5e-06
burst total | 5 | 0 | 0 | 0 | 0 | 0.0015302 | 160000
N/A for single | poll_ACK | 1.6123e-05 |  | 1.6123e-05 |  | 1.6123e-05
| SIFS | 5e-06 |  | 5e-06 |  | 5e-06
|  | 2.1123e-05 |  | 2.1123e-05 |  | 2.1123e-05 | 0
nodes with traffic (dest) | 1
|  | 0.00034407 | 32000 | 0.00032295 | 32000 | 0.0018743 | 192000
| poll | 1.6123e-05 |  | 1.6123e-05 |  | 0.00029682 | 32000
| SIFS | 5e-06 |  | 5e-06 |  | 5e-06
ack
SIFS
| poll_ACK | 1.6123e-05 |  | 1.6123e-05 |  | 1.6123e-05
| SIFS | 5e-06 |  | 5e-06 |  | 5e-06
nodes with no traffic | 8 | 0.00033796 | 0 | 0.00033796 | 0 | 0.0025836 | 256000
bits |  |  | 160000 |  | 160000 |  | 576000
time |  |  | 0.0019738 |  | 0.0018682 |  | 0.0056652
throughput |  |  | 81060902.3358 |  | 85643452.7834 |  | 101673500.2292
| Token Single- ImmACK |  |  | No Ack
data | data | 0.00029682 | 32000 | 0.00029682 | 32000
| SIFS | 5e-06 |  | 5e-06
| ACK | 1.6123e-05
| SIFS | 5e-06
subtotal |  | 0.00032295 | 32000 | 0.00030182 | 32000
single - no burst | 1
total |  | 0.00032295 | 32000 | 0.00030182 | 32000
| Token | 1.6123e-05 |  | 1.6123e-05
| SIFS | 5e-06 |  | 5e-06
| data | 0.00029682 | 32000 | 0.00029682 | 32000
| SIFS | 5e-06 |  | 5e-06
| ACK | 1.6123e-05
| SIFS | 5e-06
| Token return | 1.6123e-05 |  | 1.6123e-05
| SIFS | 5e-06 |  | 5e-06
subtotal |  | 0.00032295 | 32000 | 0.00030182 | 32000
1
total |  | 0.00036519 | 32000 | 0.00034407 | 32000
DEVS w traffic | 0
|  | 0 | 0 | 0 | 0
| token | 1.6123e-05 |  | 1.6123e-05
| SIFS | 5e-06 |  | 5e-06
| token return | 1.6123e-05 |  | 1.6123e-05
| SIFS | 5e-06 |  | 5e-06
subtotal |  | 4.2246e-05 | 0 | 4.2246e-05 | 0
#DEVs-2 | 9
total |  | 0.00038021 | 0 | 0.00038021 | 0
bits |  |  | 32000 |  | 32000
time |  |  | 0.00070316 |  | 0.00068204
throughput |  |  | 45508982.0359 |  | 46918407.2435
| TokenMulti- ImmACK |  |  | TokenMulti- NoACK |  | TokenMulti- DlyACK
data | data | 0.00029682 | 32000 | 0.00029682 | 32000 | 0.00029682 | 32000
| SIFS | 5e-06 |  | 5e-06 |  | 5e-06
| ACK | 1.6123e-05 |  |  |  | 1.6123e-05
| SIFS | 5e-06 |  |  |  | 5e-06
subtotal |  | 0.00032295 | 32000 | 0.00030182 | 32000 | 0.00030182 | 32000
burst | 5
total |  | 0.0016147 | 160000 | 0.0015091 | 160000 | 0.0015302 | 160000
| Token | 1.6123e-05 |  | 1.6123e-05 |  | 1.6123e-05
| SIFS | 5e-06 |  | 5e-06 |  | 5e-06
| data | 0.00029682 | 32000 | 0.00029682 | 32000 | 0.00029682 | 32000
| SIFS | 5e-06 |  | 5e-06 |  | 5e-06
| ACK | 1.6123e-05 |  |  |  | 1.6123e-05
| SIFS | 5e-06 |  |  |  | 5e-06
| Token return | 1.6123e-05 |  | 1.6123e-05 |  | 1.6123e-05
| SIFS | 5e-06 |  | 5e-06 |  | 5e-06
subtotal |  | 0.00032295 | 32000 | 0.00030182 | 32000 | 0.00030182 | 32000
burst | 5
total |  | 0.001657 | 160000 | 0.0015514 | 160000 | 0.0015725 | 160000
DEVS w traffic (0 in scenario 5) | 0
|  | 0 | 0 | 0 | 0 | 0 | 0
| token | 1.6123e-05 |  | 1.6123e-05 |  | 1.6123e-05
| SIFS | 5e-06 |  | 5e-06 |  | 5e-06
| token return | 1.6123e-05 |  | 1.6123e-05 |  | 1.6123e-05
| SIFS | 5e-06 |  | 5e-06 |  | 5e-06
subtotal |  | 4.2246e-05 | 0 | 4.2246e-05 | 0 | 4.2246e-05 | 0
#DEVs-2 | 9
total |  | 0.00038021 | 0 | 0.00038021 | 0 | 0.00038021 | 0
bits |  |  | 160000 |  | 160000 |  | 160000
time |  |  | 0.0019949 |  | 0.0018893 |  | 0.0019105
throughput |  |  | 80202617.138 |  | 84685956.2456 |  | 83749632.677
Implied ACK
| data | 0.00029682 | 32000
| SIFS | 5e-06
Data
SIFS
| ACK | 1.6123e-05
| SIFS | 5e-06
subtotal |  | 0.00032295 | 32000
nodes with traffic | 5 |  |  | Slot owner could choose to "poll" as needed like "polling or token multi"
|  | 0.0016147 | 160000
| null | 1.6123e-05 | 0
| SIFS | 5e-06
| ack | 1.6123e-05
| SIFS | 5e-06
subtotal |  | 4.2246e-05 | 0
nodes w/no traffic | 8
total |  | 0.00033796 | 0
bits |  |  | 160000
time |  |  | 0.0019527
throughput |  |  | 81937756.0555
Note on B21: Bill Shvodian: Single
Note on B23: Bill Shvodian: no poll ACK required
Note on B61: Bill Shvodian: Single
Note on B63: Bill Shvodian: no poll ACK required
Note on D82: Bill Shvodian: lower than single due to poll ack

## Scenario 6
Scenario 6: only CTA Owner &1DEV have traffic to each other
| Polling Single - ImmACK |  |  | No Ack
|  |  | bits |  | bits
data burst | data | 0.00029682 | 32000 | 0.00029682 | 32000
| SIFS | 5e-06 |  | 5e-06
| ack | 1.6123e-05
| SIFS | 5e-06
single - no burst | 0 | 0 | 0 | 0 | 0
poll | data/poll | 0.00029682 | 32000 | 0.00029682 | 32000
| SIFS | 5e-06 |  | 5e-06
| ack | 1.6123e-05
| SIFS | 5e-06
|  | 0.00032295 | 32000 | 0.00030182 | 32000
response | data | 0.00029682 | 32000 | 0.00029682 | 32000
| SIFS | 5e-06 |  | 5e-06
| ack | 1.6123e-05
| SIFS | 5e-06
burst total | 1 | 0.00032295 | 32000 | 0.00030182 | 32000
N/A for single | poll_ACK
SIFS
nodes with traffic | 1
|  | 0.00064589 | 64000 | 0.00060365 | 64000 | 99087353.3246
| data/poll | 0.00029682 | 32000 | 0.00029682 | 32000
| SIFS | 5e-06 |  | 5e-06
| ack | 1.6123e-05
| SIFS | 5e-06
| poll_ACK | 1.6123e-05 |  | 1.6123e-05
| SIFS | 5e-06 |  | 5e-06
nodes with no traffic | 8 | 0.0027526 | 256000 | 0.0025836 | 256000
bits |  |  | 320000 |  | 320000
time |  |  | 0.0033985 |  | 0.0031872
throughput |  |  | 94160403.0726 |  | 100400722.1806
| Polling Multi - ImmACK |  |  | No Ack |  | Delayed Ack
|  |  | bits |  | bits |  | bits
data burst | data | 0.00029682 | 32000 | 0.00029682 | 32000 | 0.00029682 | 32000
| SIFS | 5e-06 |  | 5e-06 |  | 5e-06
| ack | 1.6123e-05
| SIFS | 5e-06
burst-1 | 4 | 0.0012918 | 128000 | 0.0012073 | 128000 | 0.0012073 | 128000
poll | data/poll | 0.00029682 | 32000 | 0.00029682 | 32000 | 0.00029682 | 32000
| SIFS | 5e-06 |  | 5e-06 |  | 5e-06
| ack | 1.6123e-05 |  |  |  | 1.6123e-05
| SIFS | 5e-06 |  |  |  | 5e-06
|  | 0.00032295 | 32000 | 0.00030182 | 32000 | 0.00032295 | 32000
response | data | 0.00029682 | 32000 | 0.00029682 | 32000 | 0.00029682 | 32000
| SIFS | 5e-06 |  | 5e-06 |  | 5e-06
| ack | 1.6123e-05 |  |  |  | 1.6123e-05
| SIFS | 5e-06 |  |  |  | 5e-06
burst | 5 | 0.0016147 | 160000 | 0.0015091 | 160000 | 0.0015302 | 160000
N/A for single | poll_ACK | 1.6123e-05 |  | 1.6123e-05 |  | 1.6123e-05
| SIFS | 5e-06 |  | 5e-06 |  | 5e-06
|  | 2.1123e-05 | 0 | 2.1123e-05 | 0 | 2.1123e-05 | 0
nodes with traffic | 1
|  | 0.0019588 | 192000 | 0.0018321 | 192000 | 0.0018743 | 192000
| data/poll | 0.00029682 | 32000 | 0.00029682 | 32000 | 0.00029682 | 32000
| SIFS | 5e-06 |  | 5e-06 |  | 5e-06
| ack | 1.6123e-05
| SIFS | 5e-06
| poll_ACK | 1.6123e-05 |  | 1.6123e-05 |  | 1.6123e-05
| SIFS | 5e-06 |  | 5e-06 |  | 5e-06
nodes with no traffic | 8 | 0.0027526 | 256000 | 0.0025836 | 256000 | 0.0025836 | 256000
bits |  |  | 576000 |  | 576000 |  | 576000
time |  |  | 0.0060032 |  | 0.0056229 |  | 0.0056652
throughput |  |  | 95949500.263 |  | 102437380.6582 |  | 101673500.2292
| Token Single- ImmACK |  |  | No Ack
data | data | 0.00029682 | 32000 | 0.00029682 | 32000
| SIFS | 5e-06 |  | 5e-06
| ACK | 1.6123e-05
| SIFS | 5e-06
subtotal |  | 0.00032295 | 32000 | 0.00030182 | 32000
single - no burst | 1
total |  | 0.00032295 | 32000 | 0.00030182 | 32000
| Token | 1.6123e-05 |  | 1.6123e-05
| SIFS | 5e-06 |  | 5e-06
| data | 0.00029682 | 32000 | 0.00029682 | 32000
| SIFS | 5e-06 |  | 5e-06
| ACK | 1.6123e-05
| SIFS | 5e-06
| Token return | 1.6123e-05 |  | 1.6123e-05
| SIFS | 5e-06 |  | 5e-06
subtotal |  | 0.00032295 | 32000 | 0.00030182 | 32000
1
total |  | 0.00036519 | 32000 | 0.00034407 | 32000
DEVS w traffic | 1
|  | 0.00036519 | 32000 | 0.00034407 | 32000
| token | 1.6123e-05 |  | 1.6123e-05
| SIFS | 5e-06 |  | 5e-06
| token return | 1.6123e-05 |  | 1.6123e-05
| SIFS | 5e-06 |  | 5e-06
subtotal |  | 4.2246e-05 | 0 | 4.2246e-05 | 0
#DEVs-2 | 8
total |  | 0.00033796 | 0 | 0.00033796 | 0
bits |  |  | 64000 |  | 64000
time |  |  | 0.0010261 |  | 0.00098386
throughput |  |  | 62371768.5679 |  | 65049928.6733
| TokenMulti- ImmACK |  |  | TokenMulti- NoACK |  | TokenMulti- DlyACK
data | data | 0.00029682 | 32000 | 0.00029682 | 32000 | 0.00029682 | 32000
| SIFS | 5e-06 |  | 5e-06 |  | 5e-06
| ACK | 1.6123e-05 |  |  |  | 1.6123e-05
| SIFS | 5e-06 |  |  |  | 5e-06
subtotal |  | 0.00032295 | 32000 | 0.00030182 | 32000 | 0.00030182 | 32000
burst | 5
total |  | 0.0016147 | 160000 | 0.0015091 | 160000 | 0.0015302 | 160000
| Token | 1.6123e-05 |  | 1.6123e-05 |  | 1.6123e-05
| SIFS | 5e-06 |  | 5e-06 |  | 5e-06
| data | 0.00029682 | 32000 | 0.00029682 | 32000 | 0.00029682 | 32000
| SIFS | 5e-06 |  | 5e-06 |  | 5e-06
| ACK | 1.6123e-05 |  |  |  | 1.6123e-05
| SIFS | 5e-06 |  |  |  | 5e-06
| Token return | 1.6123e-05 |  | 1.6123e-05 |  | 1.6123e-05
| SIFS | 5e-06 |  | 5e-06 |  | 5e-06
subtotal |  | 0.00032295 | 32000 | 0.00030182 | 32000 | 0.00030182 | 32000
burst | 5
total |  | 0.001657 | 160000 | 0.0015514 | 160000 | 0.0015725 | 160000
DEVS w traffic | 1
|  | 0.001657 | 160000 | 0.0015514 | 160000 | 0.0015725 | 160000
| token | 1.6123e-05 |  | 1.6123e-05 |  | 1.6123e-05
| SIFS | 5e-06 |  | 5e-06 |  | 5e-06
| token return | 1.6123e-05 |  | 1.6123e-05 |  | 1.6123e-05
| SIFS | 5e-06 |  | 5e-06 |  | 5e-06
subtotal |  | 4.2246e-05 | 0 | 4.2246e-05 | 0 | 4.2246e-05 | 0
#DEVs-2 | 8
total |  | 0.00033796 | 0 | 0.00033796 | 0 | 0.00033796 | 0
bits |  |  | 320000 |  | 320000 |  | 320000
time |  |  | 0.0036097 |  | 0.0033985 |  | 0.0034407
throughput |  |  | 88650414.0907 |  | 94160403.0726 |  | 93004283.092
Implied ACK
| data | 0.00029682 | 32000
| SIFS | 5e-06
| Data | 0.00029682 | 32000
| SIFS | 5e-06
| ACK | 1.6123e-05
| SIFS | 5e-06
subtotal |  | 0.00062477 | 64000
nodes with traffic | 5
|  | 0.0031239 | 320000 | 102437380.6582
| null | 1.6123e-05
| SIFS | 5e-06
| ack | 1.6123e-05
| SIFS | 5e-06
subtotal |  | 4.2246e-05 | 0
nodes w/no traffic | 8
total |  | 0.00033796 | 0
bits |  |  | 320000
time |  |  | 0.0034618
throughput |  |  | 92436804.4435
Note on B21: Bill Shvodian: Single
Note on B23: Bill Shvodian: no poll ACK required
Note on B61: Bill Shvodian: Single
Note on B63: Bill Shvodian: no poll ACK required
Note on D82: Bill Shvodian: lower than single due to poll ack