## Sheet1
Project: IEEE P802.15 Working Group for Wireless Personal Area Networks (WPANs)
Submission Title: [TG4B PHY Proposals Comparison Table]
Date Submitted: [23 Aug., 2004]
Source: [B. Xu, C. Powell] Company [Freescale Semiconducor]
Address [2100 E Elliot Road, Tempe, Arizona, 85284, USA]
Voice:[+1 480 413 2881], FAX: [+1 480 413 6220], E-Mail:[bing.xu@freescale.com]
Re: []
Abstract: | [A comparison on TG4B PHY proposals]
Purpose: | [Informational -]
Notice: | This document has been prepared to assist the IEEE P802.15.4b PHY selection. It offers a base-line comparison among TG4B proposals. The material in this document is based on 802.15.4b documents: 15-04-0189-00-004b, 15-04-0358-01-004b and 15-04-0403-02-004b. It is subject to change in form and content after further study. Document by R. Poor (15-04-0389-00-004b) was merged with this.
The contributor(s) reserve(s) the right to add, amend or withdraw material contained herein.
Release: | The contributor acknowledges and accepts that this contribution becomes the property of IEEE and may be made publicly available by P802.15.

## Performance
TG4b Proposals
| FreeScale - half rate | Dr. Wolf - PSSS I/Q | Dr. Wolf - PSSS BPSK/DSB
Bit Rate | 125 Kbps | 250Kbps / 500Kbps | 225Kbps / 450Kbps
Modulation | O-QPSK | BPSK/QAM | BPSK/ASK
Freq Band | 900MHz or future 800MHz | 868Mhz 900MHz | 868Mhz 900MHz
Bandwidth (channel spacing) | 2 MHz at 912 Mhz | 600KHz 2MHz | 600KHz 1MHz
Chip Rate | 1 mcps | 500 kcps 1 mcps | 500 kcps 1 mcps
Spectrum Efficiency | 0.125 bit/s/Hz | 0.5 bits/s/Hz, 0.5 bits/s/Hz | 0.45 bits/s/Hz 0.45bits/s/Hz
Eb/No @1e-1 PER over
AWGN channel
Diffuse Exponential Model
RMS delay 400ns
RMS delay 200ns
RMS delay 100ns | 21dB
RMS delay 50ns
Probability of SFD detection
In-band interfer (narrow/wide band?)
Backwards Compability | no, possible | yes | yes
Sychronization | same as 2.4Ghz | new blocks are required | new blocks are required
SFD
Coding | same as 2.4Ghz | required, possibe IP involved | required, possibe IP involved
Chip/PN Seq. | same as 2.4Ghz | new-unique | new-unique
Allows Use of Freq. Discr. | yes | no | no
Digital Modem Changes | same as 2.4Ghz | new Tx/Rx cores | new blocks are required
RF/Analog Modem Changes | same as 2.4Ghz | Class-C PA, non-linearity> 10% | Class-C PA, non-linearity> 10%
Carrrier Sync Recov Complexity
Demod Complexity
Analog Complexity
Scalability |  | Yes | Yes
| WXZJ- DSSS-16 | I2R - 8 @ 868MHz | I2R -16/8 @ 900MHz
Bit Rate | 125 Kbps | 200Kbps/250Kbps/150Kbps | 250Kbps / 500Kbps
Modulation | O-QPSK | BPSK BPSK O-QPSK | O-QPSK
Freq Band | 900MHz | 868MHz | 900MHz
Bandwidth | 2 MHz | 600KHz | 2MHz
Chip Rate | 1 mcps | 400 500 300 Kcps | 1 mcps
Spectrum Efficiency | 0.125 bit/Hz | 0.5 bps/Hz | 0.25 / 0.5
Eb/No @1e-1 PER in AWGN channel
AWGN channel |  | 7 dB | 4.5 dB
Diffuse Exponential Model
RMS delay 400ns
RMS delay 200ns
RMS delay 100ns |  | 22 dB | 21 dB 22dB
RMS delay 50ns
Probability of SFD detection
In-band interfer (narrow/wide band?)
Backwards Compability
Sychronization | code generation | code genration | code generation
SFD
Coding | same as 2.4Ghz | same as 2.4Ghz | same as 2.4Ghz
Chip/PN Seq. | new-orthog | new-orthog | new-orthog
Allows Use of Freq. Discr. | yes | yes | yes
Digital Modem Changes | limitted | limitted | limitted
Carrrier Sync Recov Complexity
Demod Complexity
Analog Complexity
RF/Analog Modem Changes | same as 2.4Ghz | same as 2.4Ghz | same as 2.4Ghz
Scalability | no | no | no

## Implementation
| FreeScale - half rate | Dr. Wolf - PSSS I/Q | Dr. Wolf - PSSS BPSK/DSB
Trabsmitted Power
Sensitivity (1% PER)
Current Drain
Tx active current
Rx active current
Sleep Mode
Off Mode
Transition Time
Off to Tx
Off to Rx
Sleep to Tx
Sleep to Rx
Chip Cost
area of analog circuit
gate count of digital circuit
process
external parts count
IP statement
| WXZJ- DSSS-16 | I2R - 8 @ 868MHz | I2R -16/8 @ 900MHz
Transmitted Power
Sensitivity (1% PER)
Current Drain
Tx active current
Rx active current
Sleep Mode
Off Mode
Transition Time
Off to Tx
Off to Rx
Sleep to Tx
Sleep to Rx
Chip Cost
area of analog circuit
gate count of digital circuit
process
external parts count
IP statement