## Sheet1
CSMA for Beacon Request in non-beacon enabled PAN
number of CSMA attempts (macMaxCSMABackoffs) | 3 | 4 | 5 | 6 | 3 | 4 | 5 | 6 | 3 | 4 | 5 | 6
min BE | 3 | 3 | 3 | 3 | 4 | 4 | 4 | 4 | 5 | 5 | 5 | 5
Max BE | 5 | 6 | 7 | 8 | 5 | 6 | 7 | 8 | 5 | 6 | 7 | 8
first backoff size (backoff slots) | 7 | 7 | 7 | 7 | 15 | 15 | 15 | 15 | 31 | 31 | 31 | 31
next | 15 | 15 | 15 | 15 | 31 | 31 | 31 | 31 | 31 | 63 | 63 | 63
next |  | 31 | 31 | 31 |  | 63 | 63 | 63 |  | 63 | 127 | 127
next |  |  | 63 | 63 |  |  | 127 | 127 |  |  | 127 | 255
next |  |  |  | 127 |  |  |  | 255 |  |  |  | 255
next
last backoff size (backoff slots) | 31 | 63 | 127 | 255 | 31 | 63 | 127 | 255 | 31 | 63 | 127 | 255
Max total backoff slots used | 53 | 116 | 243 | 498 | 77 | 172 | 363 | 746 | 93 | 220 | 475 | 986
CCA duration (symbols) (Note 1) | 24 | 32 | 40 | 48 | 24 | 32 | 40 | 48 | 24 | 32 | 40 | 48
Max total symbols used for CSMA (Note 2) | 1084 | 2352 | 4900 | 10008 | 1564 | 3472 | 7300 | 14968 | 1884 | 4432 | 9540 | 19768
Symbols used for CSMA + beacon (Note 3) | 1142 | 2410 | 4958 | 10066 | 1622 | 3530 | 7358 | 15026 | 1942 | 4490 | 9598 | 19826
Rounded up to nearest integral aBaseSuperframeDurations | 1920 | 2880 | 5760 | 10560 | 1920 | 3840 | 7680 | 15360 | 2880 | 4800 | 9600 | 20160
Required scan duration (Note 7) | 0 | 1 | 3 | 4 | 0 | 2 | 3 | 4 | 1 | 2 | 4 | 5
Required scan duration (symbols) | 1920 | 2880 | 8640 | 16320 | 1920 | 4800 | 8640 | 16320 | 2880 | 4800 | 16320 | 31680
% of scan used | 59.48% | 83.68% | 57.38% | 61.68% | 84.48% | 73.54% | 85.16% | 92.07% | 67.43% | 93.54% | 58.81% | 62.58%
Beacon length at MAC (octets) | 13 | 13 | 13 | 13 | 13 | 13 | 13 | 13 | 13 | 13 | 13 | 13
PHY overhead (octets) | 6 | 6 | 6 | 6 | 6 | 6 | 6 | 6 | 6 | 6 | 6 | 6
Beacon Payload (octets) | 4 | 4 | 4 | 4 | 4 | 4 | 4 | 4 | 4 | 4 | 4 | 4
Total Beacon length (octets) | 23 | 23 | 23 | 23 | 23 | 23 | 23 | 23 | 23 | 23 | 23 | 23
Beacon tx duration (symbols) (Note 4) | 46 | 46 | 46 | 46 | 46 | 46 | 46 | 46 | 46 | 46 | 46 | 46
Beacon duration (symbols) (Note 5) | 66 | 66 | 66 | 66 | 66 | 66 | 66 | 66 | 66 | 66 | 66 | 66
Max beacons (Note 6) | 17.303 | 36.5152 | 75.1212 | 152.5152 | 24.5758 | 53.4848 | 111.4848 | 227.6667 | 29.4242 | 68.0303 | 145.4242 | 300.3939
Notes:
1) Time in symbols for CCA, not including the transceiver turnaround time
2) The maximum number of symbols required to perform CSMA calculated from max number of CSMA attempts, min and max BE. This assumes CSMA requires macMaxCSMABackoffs before successful
3) Worst case time to send a beacon (CCA success on final attempt with max CSMA - includes CCA duration and transceiver turnaround time)
4) Beacon duration, not including CCA and transceiver turnaround time
5) Beacon duration including CCA and transceiver turnaround time
6) Maximum number of beacons that can fit end to end for the given macMaxCSMABackoffs, min and max BE
7) Scan duration required to ensure that scan does not complete prior to max time for beacon transmission.