## Merged Proposal Summary Table
802.5.4a ALT PHY Proposals | Mandatory Operating Mode Summary | [5 empty] | 802.5.4a ALT PHY Proposals | "Best" Mode Operating Summary
Merged Proposal Reference # | A | B | C | D | E | F | Merged Proposal Reference # | A | B | C | D | E | F
Proposal Descriptor | Eureca (A) | Eureca (B) | Chaotic-UWB | DS/CS-UWB | DBO-CSS | WM-UWB | Proposal Descriptor | Eureca (A) | Eureca (B) | Chaotic-UWB | DS/CS-UWB | DBO-CSS | WM-UWB
Doc. Number | 05/0130-r0 | 05/0113-r2 | 05/0132-r0 | 05/0127-r0 | 05/0126-r0 | 05/0028-r2 | Doc. Number | 05/0130-r0 | 05/0113-r2 | 05/0132-r0 | 05/0127-r0 | 05/0126-r0 | 05/0028-r2
Operating Frequency Band(s) | 3.1-10.6/2.4 GHz | 3.1-10.6 GHz | 3.1 - 5.1 GHz | 3.1-10.6/2.4 GHz | 2.4 GHz | 3.1-10.6 GHz | Operating Frequency Band(s)
Modulation Technique | IR-UWB | M-TOK-UWB | COOK-WB | DS-UWB/CSS | CSS | OOK or BPSK | Modulation Technique | IR-UWB | M-TOK-UWB |  |  | CSS
Data Rate/Throughput | 250 kb/s | 250 kbps | 250 kbps | 1 Mbps | 1 Mbps | 8 Mbps | Throughput
Globally certifiable | No | No | No | No | Yes | No | Globally certifiable
Ranging accuracy | .56 m | ~ 1 m | 0.37 m | 0.3 m | <1 m | DNP | Ranging accuracy
Enhanced Mobility (> 5.1 m/s) | DNP | DNP | DNP | 10.7 m/s | 1000 m/s | DNP | Enhanced Mobility (>11 MPH)
Operating Range (@ 250 kbps) | 30 m | 50 m | 30 m | DNP | 30 m | 30 m | Operating Range
Operating Range (@ 1 mbps) | 30 m | 25 m | 30 m | 10 m | 30 m | 30 m | Operating Range
SOPs | DNP | 84 | 4 | DNP | 28 | 64 | SOPs
FDMA channels | DNP | 14 | 2 | DNP | 7 | 16 | FDMA channels
CDMA channels | DNP | 6 | 2 | DNP | 4 | 4 | CDMA channels
CCA supported | DNP | No | DNP | DNP | Yes | DNP | CCA supported
Signal Acquisition Time on wakeup | 50 µs | DNP | DNP | DNP | 32 µs | DNP | Signal Acquisition Time on wakeup
Potentially Interoperable w 802.15.4? | No | No | No | No | Yes, Option | No | Interoperable with 802.15.4-2003
Avg Transmit Power (dBm) | -10.6 dBm | -14.3 | -8.75 | -10.5 dBm | 10 dBm | 6.25 | Minumum Eb/No
Minumum Eb/No | 14 | 8 | 20 | 6.25 | 12.5 | 6.25
Link Margin | 9.6 | 3 | 2.85 | 22.7 | 31.8 | 17.6 | Link Margin
Required Rx Sensitivity | -94.0 | -91.3 | -85.4 | -97.7 | -91.5 | 97.3 | Required Rx Sensitivity
Digital Area/Gate Count | DNP | DNP | 0.3 mm2 | DNP | 1.0 mm2 | DNP | Robustness
Analog Area | DNP | DNP | 0.5 mm2 | DNP | 3.66 mm2 | DNP | interferers
multipath
Scalable (BW / Throughput / Power)
Note on C3: Proposal A - Doc. 05/0130-rX Aether Wire & Location CEA-LETI CWC-University of Oulu France Telecom R&D Harris Corporation Mitsubishi Electronic Research Laboratories STMicroelectronics Time Domain Proposal B - Doc. 05/0113-rX Create-Net & China UWB Forum Institute for Infocomm Research General Atomics KERI & SSU & Korean UWB Industry Applications Staccato Communications Tennessee Technological University Thales Communications & Cellonics Wisair
Note on C7: BPPM with BPSK
Note on D3: Proposal A - Doc. 05/0130-rX Aether Wire & Location CEA-LETI CWC-University of Oulu France Telecom R&D Harris Corporation Mitsubishi Electronic Research Laboratories STMicroelectronics Time Domain Proposal B - Doc. 05/0113-rX Create-Net & China UWB Forum Institute for Infocomm Research General Atomics KERI & SSU & Korean UWB Industry Applications Staccato Communications Thales Communications & Cellonics Wisair
Note on D7: Multiband Ternary Orthogonal Keying - UWB
Note on E3: Doc. 05/0132-rX Electronics and Telecommunications Research Institute (ETRI)-KAIST-HGU, Samsung Electronics (DM), The Samsung Electronics(SAIT)-IRE-Samsung ElectroMechanics, Simon Fraser University-Inha University
Note on F3: Doc. 05/0127-rX CRL, Hitachi - YRP_UNL Decawave Freescale Semiconductor NICT - Fujitsu - OKI Tennessee Technological University Wide Band Accesss
Note on F4: Direct Spread Spectrum UWB with Chirp Spread Spectrum option
Note on F7: Phase differentially encoded BPSK
Note on G3: DOC. - 05/0126-rX Nanotron Technologies Orthotron
Note on G4: Differentially Bi-Orthogonal Chirp Spread Spectrum
Note on G17: Energy Detection & Carrier Detection
Note on H3: Doc. 05/0028-rX Cal State U. - Sacramento
Note on H4: Waveform Modulated UWB
Note on K3: Proposal A - Doc. 05/0130-rX Aether Wire & Location CEA-LETI CWC-University of Oulu France Telecom R&D Harris Corporation Mitsubishi Electronic Research Laboratories STMicroelectronics Time Domain Proposal B - Doc. 05/0113-rX Create-Net & China UWB Forum Institute for Infocomm Research General Atomics KERI & SSU & Korean UWB Industry Applications Staccato Communications Tennessee Technological University Thales Communications & Cellonics Wisair
Note on K7: Impulse Radio UWB
Note on L3: Proposal A - Doc. 05/0130-rX Aether Wire & Location CEA-LETI CWC-University of Oulu France Telecom R&D Harris Corporation Mitsubishi Electronic Research Laboratories STMicroelectronics Time Domain Proposal B - Doc. 05/0113-rX Create-Net & China UWB Forum Institute for Infocomm Research General Atomics KERI & SSU & Korean UWB Industry Applications Staccato Communications Thales Communications & Cellonics Wisair
Note on L7: Multiband Ternary Orthogonal Keying - UWB
Note on M3: Doc. 05/0132-rX Electronics and Telecommunications Research Institute (ETRI)-KAIST-HGU, Samsung Electronics (DM), The Samsung Electronics(SAIT)-IRE-Samsung ElectroMechanics, Simon Fraser University-Inha University
Note on N3: Doc. 05/0127-rX CRL, Hitachi - YRP_UNL Decawave Freescale Semiconductor NICT - Fujitsu - OKI Tennessee Technological University Wide Band Accesss
Note on N4: Direct Spread Spectrum UWB with Chirp Spread Spectrum option
Note on O3: DOC. - 05/0126-rX Nanotron Technologies Orthotron
Note on O4: Differentially Bi-Orthogonal Chirp Spread Spectrum
Note on P3: Doc. 05/0028-rX Cal State U. - Sacramento
Note on P4: Waveform Modulated UWB

## Details
IEEE Standards Association 802.15.4a Alt PHY Proposal Categorization Matrix
Executive Summary |  |  | Note: The original data columns for all 26 proposals are still in the matrix, just hidden.
| Proposal Order Sort Key (Manual) | Modulation Type (row 20) |  | SFFC Antenna | IR-UWB PPM | IR-UWB PPM | IR-UWB PPM | IR-UWB | DS-UWB | DS-UWB | IR-UWB / TH-UWB Hybrid | IR-UWB / TH-UWB Hybrid | IR-UWB | IR-UWB w/TDMA | IR-UWB w/TDMA | IR-UWB w/TDMA | IR-UWB w/TDMA | IR-UWB w/TDMA | IR-UWB w/TDMA | IR-UWB w/TDMA | M-TOK-UWB | IR-UWB | OOK-UWB | DS-UWB, DBPSK | IR-UWB OOK | IR-UWB OOK | IR-UWB OOK | DS-UWB BPSK | DS-UWB BPSK | DS-UWB BPSK | BPSK-UWB | COOK-UWB | CSK | IR-UWB | COOK-UWB, DCSK option | CSK MC-PPM Multi-coded Pulse Position | DS/CS-UWB | DS-UWB DBPSK | BPSK-UWB or others | DS-UWB | BPSK-UWB | DBPSK-UWB | DBO-CSS | CSS | CSS | CSS | CSS | CSS | CSS | CSS | CSS | DNP | Linear Combination of Waveforms
| Proposal Reference Number | 4a Task Group Reference # |  | 02 | 06a | 06b | 06c | A | A-04 | A-08 | A-09a | A-09b | A-10 | A-18a | A-18b | A-18c | A-18d | A-18e | A-18f | A-18g | B | B-01 | B-12 | B-13 | B-17 | B-19a | B-19b | B-20a | B-20b | B-20c | B-26 | C | C-14 | C-15 | C-21 | C-24 | D | D-03 | D-05 | D-07 | D-22 | D-25 | E | E-11a | E-11b | E-16a | E-16b | E-16c | E-16d | E-16e | E-16f | F | F-23
| Proposal Reference Name | "Handle" |  | SFFC Antenna | Symbol Interleaved IR-UWB | Symbol Interleaved IR-UWB | Symbol Interleaved IR-UWB | Eureca (A) | Hybrid UWB/UNB with Ranging | Single Band UWB | Hybrid TR/TH-UWB with Coherent Rake Rcvr | Hybrid TR/TH-UWB with differential Receiver | UWB-IR system | Impulse Radio UWB, BPPM/DBPSK | Impulse Radio UWB, BPPM/DBPSK | Impulse Radio UWB, BPPM/DBPSK | Impulse Radio UWB, BPPM/DBPSK | Impulse Radio UWB, BPPM/DBPSK | Impulse Radio UWB, BPPM/DBPSK | Impulse Radio UWB, BPPM/DBPSK | Eureca (B) | Thales UWB-IR | Enhanced Noncoherent OOK UWB PHY and MAC … | Band Limited UWB | UWB OOK with TDMA & CDM | UWB OOK with Pulse Shaping | UWB OOK with Pulse Shaping | Impulsive DS-UWB BPSK | Impulsive DS-UWB BPSK | Impulsive DS-UWB BPSK | Flexible UWB | Chaotic -UWB | MA & Ranging Methodology for DCSK System | IR-UWB MCSK/BPPM TH | COOK-UWB | CPC | DS/CS-UWB | Hitachi DS-UWB | Pulsed DS-UWB / CSS | DSSS UWB Radio System | DS-UWB-LR | ACD | DBO-CSS | CSS | CSS | Differentially Bi-Orthogonal CSS | Differentially Bi-Orthogonal CSS | Differentially Bi-Orthogonal CSS | Differentially Bi-Orthogonal CSS | Differentially Bi-Orthogonal CSS | Differentially Bi-Orthogonal CSS | Waveform Modulated UWB | Waveform Modulated UWB
| Proposal Advocate(s) | Company / Affiliation |  | TRDA/Taiyo Yuden | Sandlinks | Sandlinks | Sandlinks | See Comment | Harris Corporation | Time Domain | Mitsubishi Electric Research Laboratories | Mitsubishi Electric Research Laboratories | France Telecom R&D, LLC | STMicroelectronics, Aether Wire & Location, CEA | STMicroelectronics, Aether Wire & Location, CEA | STMicroelectronics, Aether Wire & Location, CEA | STMicroelectronics, Aether Wire & Location, CEA | STMicroelectronics, Aether Wire & Location, CEA | STMicroelectronics, Aether Wire & Location, CEA | STMicroelectronics, Aether Wire & Location, CEA | See Comment | Thales Communications | Korea Electrotechnology Research Institute (KERI)&Korean UWB Industry Application Standardization Forum | Staccato Communications | Institute for Infocomm Research | General Atomics | General Atomics | Create-Net & China UWB Forum | Create-Net & China UWB Forum | Create-Net & China UWB Forum | Wisair | See Comment | Samsung Electronics Co., Ltd. DM R&D Center | Inha University/ Simon Fraser University | Samsung Electronics Samsung Advanced Institute of Technology (SAIT) | ETRI (Electronics and Telecommunications Research Institute) | See Comment | Central Research Laboratory, Hitachi, Ltd. | NICT-Fujitsu-OKI | Wideband Access, Inc. | Freescale Semiconductor | Tennessee Technological University | See Comment | Nanotron Technlologies GmbH | Nanotron Technlologies GmbH | Orthotron | Orthotron | Orthotron | Orthotron | Orthotron | Orthotron | California State University, Sacramento | California State University, Sacramento
| Proposer Contact name | Lead Author / Team Representative |  | Mike Tanahashi | Dani Raphaeli, Gideon Kaplan | Dani Raphaeli, Gideon Kaplan | Dani Raphaeli, Gideon Kaplan |  | Rick Roberts | Vern Brethour | Andy Molisch, Philip Orlik | Andy Molisch, Philip Orlik | Paul Popescu | Philippe Rouzet, Patrick Houghton, Laurent Ouvry | Philippe Rouzet, Patrick Houghton, Laurent Ouvry | Philippe Rouzet, Patrick Houghton, Laurent Ouvry | Philippe Rouzet, Patrick Houghton, Laurent Ouvry | Philippe Rouzet, Patrick Houghton, Laurent Ouvry | Philippe Rouzet, Patrick Houghton, Laurent Ouvry | Philippe Rouzet, Patrick Houghton, Laurent Ouvry |  | Fabrice Legrand | Youngjin Park | Roberto Aiello | Francois Chin | Naiel Askar | Naiel Askar | Honggang Zhang | Honggang Zhang | Honggang Zhang | Gadi Shor |  | Namhyong Kim, Inhwan Kim | Kyung Sup Kwak | Chia-Chin Chong | Cheolhyo Lee |  | Akira Maeki | Ryuji Kohno | Ismail Lakkis | Matt Welborn | Robert Caiming Qiu, Ph.D. |  | John Lampe | John Lampe | Kyung-Kuk Lee | Kyung-Kuk Lee | Kyung-Kuk Lee | Kyung-Kuk Lee | Kyung-Kuk Lee | Kyung-Kuk Lee | Soo-Young Chang | Soo-Young Chang
| Proposer Contact Address | email |  | mtanahashi@trda-inc.com | danr@eng.tau.ac.il | danr@eng.tau.ac.il | danr@eng.tau.ac.il |  | rrober14@harris.com | vern.brethour@timedomain.com | Andreas.Molisch@ieee.org, porlik@merl.com | Andreas.Molisch@ieee.org, porlik@merl.com | paul.popescu@rd.francetelecom.com | patrick@aetherwire.com, philippe.rouzet@st.com, Ouvry@chartreuse.cea.fr | patrick@aetherwire.com, philippe.rouzet@st.com, Ouvry@chartreuse.cea.fr | patrick@aetherwire.com, philippe.rouzet@st.com, Ouvry@chartreuse.cea.fr | patrick@aetherwire.com, philippe.rouzet@st.com, Ouvry@chartreuse.cea.fr | patrick@aetherwire.com, philippe.rouzet@st.com, Ouvry@chartreuse.cea.fr | patrick@aetherwire.com, philippe.rouzet@st.com, Ouvry@chartreuse.cea.fr | patrick@aetherwire.com, philippe.rouzet@st.com, Ouvry@chartreuse.cea.fr |  | Fabrice.Legrand@fr.thalesgroup.com | yjpark@keri.re.kr | roberto.aiello@staccatocommunications.com | chinfrancois@i2r.a-star.edu.sg | Naiel.Askar@ga.com | Naiel.Askar@ga.com | honggang@nict.go.jp | honggang@nict.go.jp | honggang@nict.go.jp | Gadi.Shor@wisair.com |  | namhyong.kim@samsung.com | chonglee@skuniv.ac.kr | ChiaChin.Chong@samsung.com | clee7@etri.re.kr |  | a-maeki@crl.hitachi.co.jp | kohno@ynu.ac.jp | ilakkis@widebandaccess.com | matt.welborn@freescale.com | rqiu@tntech.edu |  | J.Lampe@nanotron.com | J.Lampe@nanotron.com | kyunglee@orthotron.com | kyunglee@orthotron.com | kyunglee@orthotron.com | kyunglee@orthotron.com | kyunglee@orthotron.com | kyunglee@orthotron.com | sychang@ecs.csus.edu | sychang@ecs.csus.edu
| IEEE 802.15.4a Categorization Document Version | DCN |  | 05-0015r02 | 05-0052r01 | 05-0052r01 | 05-0052r01 | 05/0130-r0 | 05-0006r01 | 05-0013r01 | 05-0005r02 | 05-0005r02 | 05-0014r02 | 05-0011r01 | 05-0011r01 | 05-0011r01 | 05-0011r01 | 05-0011r01 | 05-0011r01 | 05-0011r01 | 05/0113-r2 | 05-0008r01 | 05-0033r01 | 04-0704r02 | 05-0032r02 | 05-0016r02 | 05-0016r02 | 05-0019r01 | 05-0019r01 | 05-0019r01 | 05-0012r04 | 05/0132-r0 | 05-0042r00 | 05-0020r02 | 05-0030r02 | 05-0010r04 | 05/0127-r0 | 04-0715r02 | 04-0716r01 | 05-0026r03 | 05-0021r01 | 05-0018r00 | 05/0126-r0 | 05-0002r01 | 05-0002r01 | 05-0025r03 | 05-0025r03 | 05-0025r03 | 05-0025r03 | 05-0025r03 | 05-0025r03 | 05/0028-r2 | 05-0028r01
| Supplementary Documentation | DCN | [30 empty] | 05-0030r02 | [10 empty] | 04-0689r00 Nanotron CSS Proposal Word Doc | 04-0689r00 Nanotron CSS Proposal Word Doc | 15-05-0029r0 OrthotronDBO-CSK Proposal Word Doc | 15-05-0029r0 OrthotronDBO-CSK Proposal Word Doc | 15-05-0029r0 OrthotronDBO-CSK Proposal Word Doc | 15-05-0029r0 OrthotronDBO-CSK Proposal Word Doc | 15-05-0029r0 OrthotronDBO-CSK Proposal Word Doc | 15-05-0029r0 OrthotronDBO-CSK Proposal Word Doc
| Date of Document Version used for Categorization | Date of DCN |  | Jan 2005 | Jan 2006 | Jan 2007 | Jan 2008 |  | Jan 2005 | 2005-01-17 16:18 | 2005-01-18 18:29 | 2005-01-18 18:29 | 2005-01-18 18:32 | [8 empty] | Jan 2005 | 2005-01-18 22:53 | 2005-01-17 23:02 | [6 empty] | 4 Jan 2005 |  | 2005-01-14 08:55 |  | Jan 2005 | 4 Jan 2005 |  | Jan 2005 | Jan 2005 | 2005-01-18 15:57 | Jan 2005 | 4 Jan 2005 |  | 2005-01-18 19:10 | 2005-01-18 19:10 | [6 empty] | Mar 2005 | Jan 2005
| Categorization Reviewed by Proposer | Date | [22 empty] | 2005-02-23 | [9 empty] | 2005-02-23 |  |  | 2005-02-25
| Categorization Reviewed by 4a Cat team | Date |  | 2005-02-21 | 2005-02-18 | 2005-02-18 | 2005-02-18 |  | 2005-02-21 | 2005-02-09 | 2005-02-11 | 2005-02-11 | 2005-02-21 | 2005-02-07 | 2005-02-07 | 2005-02-07 | 2005-02-07 | 2005-02-07 | 2005-02-07 | 2005-02-07 |  | 2005-02-21 | 2005-02-22 | 2005-02-11 | 2005-02-07 | 2005-02-07 | 2005-02-07 | 2005-02-07 | 2005-02-07 | 2005-02-07 | 2005-02-17 |  | 2005-02-19 | 2005-02-07 | 2005-02-16 | 2005-02-17 |  | 2005-02-21 | 2005-02-18 | 2005-02-09 | 2005-02-16 | 2005-02-16 |  | 2005-02-15 | 2005-02-15 | 2005-02-07 | 2005-02-07 | 2005-02-07 | 2005-02-07 | 2005-02-07 | 2005-02-07 |  | 2005-02-17
| Key Categorization Feature | Categories
| Main Proposal Descriptors | Defining Technologies / Techniques |  | Small Form Factor Ceramic Antenna | Symbol Interleaved IR-UWB | Symbol Interleaved IR-UWB, Optional 2.4GHz | Symbol Interleaved IR-UWB, Optional 5.2GHz | DNP | Hybrid of spectrally shaped UWB/UNB raised Cosine Pulse | Impulse Radio with long quiet time between symbols | Coherent Receivers Parameters | Differential Receiver Parameters | UWB-IR (Impulse Radio) system Use of TH and/or polarity randomization, threshold detection RCVR (No A/D) | Impulse Radio UWB, Non-Coherent BPPM, Upper Band, Basic Mode | Impulse Radio UWB, Coherent DBPSK, Upper Band, Basic Mode | Impulse Radio UWB, Non-Coherent BPPM, Upper bands, Enhanced Mode 1 | Impulse Radio UWB, Non-Coherent BPPM, Upper bands, Enhanced Mode 2 | Impulse Radio UWB, Non-Coherent BPPM, Lower bands, Basic Mode | Impulse Radio UWB, Non-Coherent BPPM, Lower bands, Enhanced Mode 1 | Impulse Radio UWB, Non-Coherent BPPM, Lower bands, Enhanced Mode 2 | DNP | UWB Impulse Radio | UWB system with OOK (On-Off Keying) modulation and noncoherent, threshold detection | "Narrow" UWB, low signal rep frequency, differential encoding on chip level | UWB OOK with TDMA & CDM, symbol / chip repetition for low data rate, code sequence design with soft despread receiver to improve OOK performance | UWB OOK with Pulse Shaping | UWB OOK with Pulse Shaping, Optional Lower Data Rate | Impulsive DS-UWB BPSK | Impulsive DS-UWB BPSK, Optional High Data Rate | Impulsive DS-UWB BPSK, Optional High Band | Flexible UWB | DNP | Multiple Access and Ranging Methodology for Differential Chaotic Shift Keying System | Impulse Radio MCSK/BPPM Time Hopping | Direct Chaotic Communications | Chaotic Pulse Based Communications | DNP | DS-UWB Impluse Radio DBPSK | Pulsed DS-UWB with optional CS-UWB (chirp signal) | Direct Sequence Spread Spectrum UWB | DS-UWB Low Rate | Autocorrelation Detection | DNP | windowed chirp with linear frequency sweep over 1 µS. Option for backward compatibility with 15.4 devices | windowed chirp with linear frequency sweep over 1 µS. Option for backward compatibility with 15.4 devices | Differentially Bi-Orthoginal Chirp-Shift-Keying, 500Kbps | Differentially Bi-Orthoginal Chirp-Shift-Keying, 250Kbps | Differentially Bi-Orthoginal Chirp-Shift-Keying, Optional 5.2GHz, 500Kbps | Differentially Bi-Orthoginal Chirp-Shift-Keying, Optional 5.2GHz, 250Kbps | Differentially Bi-Orthoginal Chirp-Shift-Keying, Optional 5.7GHz, 500Kbps | Differentially Bi-Orthoginal Chirp-Shift-Keying, Optional 5.7GHz, 250Kbps | DNP | Waveform Modulated UWB
| Band | Hz |  | 3.1 GHz to 10.6 GHz | 4.0 GHz | 2.4 GHz | 5.2 GHz | DNP | 3.6 GHz to 10.1 GHz | 3.0 GHz to 5.0 GHz | 5.73 GHz | 5.73 GHz | 4 GHz | 3.873 GHz, 7.0 GHz, 9.1 GHz | 3.873 GHz, 7.0 GHz, 9.1 GHz | 3.873 GHz, 7.0 GHz, 9.1 GHz | 3.873 GHz, 7.0 GHz, 9.1 GHz | 610MHz | 610MHz | 610MHz | DNP | 3.1 GHz to 10.6 GHz | ~3.1 GHz to 5.1 GHz | 4.5 GHz to 5.5 GHz | 4.1 GHz | 3.48 GHz, 4.02 GHz, 4.56 GHz | 3.48 GHz, 4.02 GHz, 4.56 GHz | 3.6 GHz, 4.6 GHz | 3.6 GHz, 4.6 GHz | 7.0 GHz, 9.0 GHz | 3.1 GHz to 10.6 GHz | DNP | 3 GHz to 5 GHz |  | 3.1 GHz to 5.1 GHz | 3.1 GHz to 4.9 GHz with optional band of 5.825 GHz to 10.6 GHz | DNP | 3.1 GHz to 10.6 GHz | 3.1 GHz to 10.6 GHz with optional band of 2.4 GHz to 2.483 GHz | 3.5 GHz to 4.5 GHz | 3.1 GHz to 4.9 GHz | 0.8 GHz to 10.6 GHz | DNP | 2.4 GHz ISM | 2.4 GHz ISM | 2.4 GHz | 2.4 GHz | 5.2 GHz | 5.2 GHz | 5.7 GHz | 5.7 GHz | DNP | 3.1 GHz to 10.6 GHz
| Modulation Type | IR-UWB / CSS / DS-UWB / TH-UWB |  | DNP | IR-UWB PPM | IR-UWB PPM | IR-UWB PPM | DNP | DS-UWB | DS-UWB | IR-UWB / TH-UWB Hybrid | IR-UWB / TH-UWB Hybrid | IR-UWB | IR-UWB w/TDMA | IR-UWB w/TDMA | IR-UWB w/TDMA | IR-UWB w/TDMA | IR-UWB w/TDMA | IR-UWB w/TDMA | IR-UWB w/TDMA | DNP | IR-UWB | OOK-UWB | DS-UWB, DBPSK | IR-UWB OOK | IR-UWB OOK | IR-UWB OOK | DS-UWB BPSK | DS-UWB BPSK | DS-UWB BPSK | BPSK-UWB | DNP | CSK | IR-UWB | COOK-UWB, DCSK option | CSK MC-PPM Multi-coded Pulse Position | DNP | DS-UWB DBPSK | BPSK-UWB or others | DS-UWB | BPSK-UWB | DBPSK-UWB | DNP | CSS | CSS | CSS | CSS | CSS | CSS | CSS | CSS | DNP | Linear Combination of Waveforms
| Simultaneously operating Piconets (SoP) Total | SoP Total # |  | DNP | DNP | DNP | DNP | DNP | 104 | DNP | DNP | DNP | DNP | DNP | DNP | DNP | DNP | DNP | DNP | DNP | DNP | 14+? | DNP | 8 | 6 | 3 | 3 | 2000 | 2 | 2000 | > 14 | DNP | 3 or 4 | DNP | 2 to 16 | 3 | DNP | 6 (18) | DNP | DNP | TBD | DNP | DNP | 3 with ranging +3 more data only | 3 with ranging +3 more data only | 28 | 28 | 32 | 32 | 24 | 24 | DNP | 64
| Frequency Division Mulitple Access (FDMA) | # of Frequency Channels |  | DNP | 1 | 1 | 1 | DNP | 26 | 1 | 1 | 1 | DNP | 1 | 1 | 1 | 1 | 1 | 1 | 1 | DNP | 14 | DNP | 2 | 1 | 3 | 3 | 2 | 2 | 2 | 14 | DNP | 1 | DNP | 1 or 2 or 4 | 0 | DNP | 1 (3) | DNP | 1 | 3 | DNP | DNP | 3 | 3 | 7 | 7 | 8 | 8 | 6 | 6 | DNP | 16
| Code Division Mulitple Access (CDMA) | # of Codes |  | DNP | DNP | DNP | DNP | DNP | 4 | up tp 40 chips per symbol | DNP | DNP | DNP | DNP | DNP | DNP | DNP | DNP | DNP | DNP | DNP | DNP | DNP | 4 | 6 | 1 | 1 | 1000 | 1 | 1000 | TBD | DNP | many | DNP | 2 or 4 | 3 | DNP | 6 | DNP | 16 | TBD | TBD | DNP | 2 | 2 | 4 | 4 | 4 | 4 | 4 | 4 | DNP | 4
| Nominal Payload Bit Rate, X0 | kb/s |  | DNP | DNP | DNP | DNP | DNP | 1,000 Kb/s | 250 kbps | 608 kbps | 608 kbps | 763 kb/s | 250 | 250 | 500 | 1000 | 250 | 500 | 1000 | DNP | 350 | 2441 kb/s | 100 kbs | 2.75 Mbps | 400 kbps | 100 kbps | 1 kbps | 1000 kbps | 1 kbps | DNP | DNP | 62.5 kb/s | DNP | 2440 | 457 | DNP | 258 | 1024 | 250 kbps | 1170 | DNP | DNP | 1000 kbs | 1000 kbs | 500 | 250 | 500 | 250 | 500 | 250 | DNP | 2000
| Detection Method | Coherent/non-coherent |  | DNP | DNP | DNP | DNP | DNP | Coherent / option non-coherent | Coherent | coherent, | diffential | non-coherent energy detection | Non-Coherent | Coherent | Non-Coherent | Non-Coherent | Non-Coherent | Non-Coherent | Non-Coherent | DNP | OOK, non-coherent | non coherent | Coherent with non coherent option | Non-Coherent | Non-Coherent | Non-Coherent | DNP | DNP | DNP | either | DNP | coherent | DNP | non-coherent and differential-coherent | non-coherent | DNP | Differential | Coherent | Coherent | coherent | DNP | DNP | Non-coherent | Non-coherent | Coherent | Coherent | Coherent | Coherent | Coherent | Coherent | DNP | Coherent
| Synchronization Mechanism | Tone, non-synchronized, differential |  | DNP | DNP | DNP | DNP | DNP | DNP | DNP | ??? | diffential | non-synchronized | Differential | Differential | Differential | Differential | Differential | Differential | Differential | DNP | pulse edge/sequence correlation | network | differential chip detection | DNP | Differential | Differential | DNP | DNP | DNP | DNP | DNP | differential operation | DNP | non-synchronized | ??? | DNP | Sliding/Code Correlation | Tone | DNP | synch to chipping clock | DNP | DNP | non-synchronized | non-synchronized | Differential | Differential | Differential | Differential | Differential | Differential | DNP | Tone
| Ranging Technique | TOF, TDOA, etc. |  | DNP | Round Trip TOF | Round Trip TOF | Round Trip TOF | DNP | TWR-TOA | DNP | Two-way TOA | Two-way TOA | TOA/TWR | TWR/TDOA | TWR/TDOA | TWR/TDOA | TWR/TDOA | TWR/TDOA | TWR/TDOA | TWR/TDOA | DNP | DNP | Asynchronous ranging by round trip time | DNP | DNP | TDOA | TDOA | DNP | DNP | DNP | TOA | DNP | TOA-TWR | DNP | Two Way TOA | Two Way TOA | DNP | TDOA | TOA | TDOA-OWR | TOA | DNP | DNP | TOA (SDS-TWR) | TOA (SDS-TWR) | TOA/TDOA | TOA/TDOA | TOA/TDOA | TOA/TDOA | TOA/TDOA | TOA/TDOA | DNP | TBD
| Clock Error / Oscillator Tolerance | ppm |  | DNP |  |  |  | DNP | DNP | 2 ppm | ~10 ppm | ~10 ppm | DNP | DNP | DNP | DNP | DNP | DNP | DNP | DNP | DNP | DNP | DNP | 20 ppm | DNP | DNP | DNP | DNP | DNP | DNP | DNP | DNP | DNP | DNP | DNP | DNP | DNP | 20ppm |  | 50 ppm | DNP | DNP | DNP | 40 ppm | 40 ppm | 40 ppm | 40 ppm | 40 ppm | 40 ppm | 40 ppm | 40 ppm | DNP | TBD
| Proposal Completeness | Full / Partial |  | Partial | Full | Full | Full | DNP | Partial | Partial | Full | Full | Full | Full | Full | Full | Full | Full | Full | Full | DNP | Full | Full | Partial | Partial | Full | Full | Partial | Partial | Partial | Partial | DNP | Partial | Partial | Full | Full | DNP | Full | Full | Partial | Full | Partial | DNP | Full | Full | Full | Full | Full | Full | Full | Full | DNP | Full
(see proposal # 21)
SCD # | Categorization / Description | Measure
3.1.2 | Unit Manufacturing Cost/Complexity:
| a) major external components | # of components |  | DNP | DNP | DNP | DNP | DNP | DNP | DNP | DNP | DNP | DNP | DNP | DNP | DNP | DNP | DNP | DNP | DNP | DNP | DNP | DNP | DNP | DNP | DNP | DNP | DNP | DNP | DNP | DNP | DNP | DNP | DNP | DNP | DNP | DNP | 3 (ANT/BPF/Xtal) | DNP | minimal | DNP | DNP | DNP | DNP | DNP | DNP | DNP | DNP | DNP | DNP | DNP | DNP | DNP
| b) Digital circuitry | % of total integrated circuit area |  | NA | 55% | 55% | 55% | DNP | DNP | DNP | DNP | DNP | DNP | DNP | DNP | DNP | DNP | DNP | DNP | DNP | DNP | DNP | DNP | DNP | DNP | DNP | DNP | DNP | DNP | DNP | DNP | DNP | DNP | DNP | 37.5% | DNP | DNP | 20% | 12.59% | DNP | DNP | DNP | DNP | 19.34% | 19.34% | DNP | DNP | DNP | DNP | DNP | DNP | DNP | DNP
| c) Gate count estimates | # of digital logic gates |  | NA | DNP | DNP | DNP | DNP | DNP | DNP | DNP | DNP | DNP | DNP | DNP | DNP | DNP | DNP | DNP | DNP | DNP | 100K | DNP | DNP | DNP | DNP | DNP | DNP | DNP | DNP | DNP | DNP | DNP | DNP | 10K | DNP | DNP | 100K | 60k | DNP | DNP | DNP | DNP | DNP | DNP | DNP | DNP | DNP | DNP | DNP | DNP | DNP | DNP
| d) Semiconductor process | Si, SiGe, CMOS |  | DNP | SiGe, CMOS | SiGe, CMOS | SiGe, CMOS | DNP | CMOS | DNP | DNP | DNP | DNP | DNP | DNP | DNP | DNP | DNP | DNP | DNP | DNP | CMOS | DNP | DNP | DNP | DNP | DNP | DNP | DNP | DNP | DNP | DNP | DNP | DNP | CMOS | DNP | DNP | CMOS | CMOS | CMOS | CMOS | DNP | DNP | RF-CMOS | RF-CMOS | DNP | DNP | DNP | DNP | DNP | DNP | DNP | DNP
| e) Semiconductor process feature size | linewidth (e.g. 0.13 µ) |  | DNP | 0.13 u | 0.13 u | 0.13 u | DNP | DNP | DNP | DNP | DNP | DNP | DNP | DNP | DNP | DNP | DNP | DNP | DNP | DNP | DNP | DNP | DNP | DNP | DNP | DNP | DNP | DNP | DNP | DNP | DNP | DNP | DNP | 0.13 µm | DNP | DNP | 0.18µ | 0.13 µm | DNP | DNP | DNP | DNP | 0.18 / 0.13 µm | 0.18 / 0.13 µm | 0.18 | 0.18 | 0.18 | 0.18 | 0.18 | 0.18 | DNP | DNP
| f) Year specified process technologies available | month / year |  | DNP | Now | Now | Now | DNP | DNP | DNP | DNP | DNP | DNP | DNP | DNP | DNP | DNP | DNP | DNP | DNP | DNP | DNP | DNP | DNP | DNP | DNP | DNP | DNP | DNP | DNP | DNP | DNP | DNP | DNP | DNP | DNP | DNP | Now | Now | DNP | DNP | DNP | DNP | Now | Now | DNP | DNP | DNP | DNP | DNP | DNP | DNP | DNP
| g) Digital die size estimate | mm2 at __ feature size |  | DNP | 3.3 | 4.3 | 5.3 | DNP | DNP | DNP | DNP | DNP | DNP | DNP | DNP | DNP | DNP | DNP | DNP | DNP | DNP | DNP | DNP | DNP | DNP | DNP | DNP | DNP | DNP | DNP | DNP | DNP | DNP | DNP | 0.3 mm2 in 0.13µm | DNP | DNP | 3 | 0.36 | DNP | DNP | DNP | DNP | 1.0 / .083 mm2 | 1.0 / .083 mm3 | 4.35 | 5.24 | 4.35 | 5.24 | 4.35 | 5.24 | DNP | DNP
| h) Analog circuitry | % of total integrated circuit area |  | DNP | 41.67% | 41.67% | 41.67% | DNP | DNP | DNP | DNP | DNP | DNP | DNP | DNP | DNP | DNP | DNP | DNP | DNP | DNP | DNP | DNP | DNP | DNP | DNP | DNP | DNP | DNP | DNP | DNP | DNP | DNP | DNP | 62.5% | DNP | DNP | 80% | 87.41% | DNP | DNP | DNP | DNP | 80.66% | 80.66% | DNP | DNP | DNP | DNP | DNP | DNP | DNP | DNP
| i) Functional block/component estimates | # of Analog functions design blocks |  | DNP | DNP | DNP | DNP | DNP | DNP | DNP | DNP | DNP | DNP | DNP | DNP | DNP | DNP | DNP | DNP | DNP | DNP | DNP | DNP | DNP | DNP | DNP | DNP | DNP | DNP | DNP | DNP | DNP | DNP | DNP | DNP | DNP | DNP | DNP | DNP | DNP | DNP | DNP | DNP | 4 | 4 | DNP | DNP | DNP | DNP | DNP | DNP | DNP | DNP
| j) Semiconductor process | Bipolar, SiGe, GaAs, SAW |  | DNP | SiGe, CMOS | SiGe, CMOS | SiGe, CMOS | DNP | CMOS | DNP | DNP | DNP | DNP | DNP | DNP | DNP | DNP | DNP | DNP | DNP | DNP | CMOS | DNP | DNP | DNP | CMOS or SiGe | CMOS or SiGe | DNP | DNP | DNP | CMOS | DNP | DNP | DNP | DNP | DNP | DNP | CMOS | CMOS | DNP | DNP | DNP | DNP | RF-CMOS | RF-CMOS | DNP | DNP | DNP | DNP | DNP | DNP | DNP | DNP
| k) Semiconductor process feature size | linewidth (e.g. 0.13 µ) |  | DNP | 0.13 u | 0.13 u | 0.13 u | DNP | DNP | DNP | DNP | DNP | DNP | DNP | DNP | DNP | DNP | DNP | DNP | DNP | DNP | DNP | DNP | DNP | DNP | DNP | DNP | DNP | DNP | DNP | DNP | DNP | DNP | DNP | DNP | DNP | DNP | 0.18µ | 0.13 µm | DNP | DNP | DNP | DNP | 0.18 / 0.13 µm | 0.18 / 0.13 µm | DNP | DNP | DNP | DNP | DNP | DNP | DNP | DNP
| l) Year specified process technologies available | month / year |  | DNP | Today | Today | Today | DNP | DNP | DNP | DNP | DNP | DNP | DNP | DNP | DNP | DNP | DNP | DNP | DNP | DNP | DNP | DNP | DNP | DNP | DNP | DNP | DNP | DNP | DNP | DNP | DNP | DNP | DNP | DNP | DNP | DNP | Now | Now | DNP | DNP | DNP | DNP | Now | Now | DNP | DNP | DNP | DNP | DNP | DNP | DNP | DNP
| m) Analog die size estimate | mm2 at __ feature size |  | DNP | 2.5 | 3.5 | 4.5 | DNP | DNP | DNP | DNP | DNP | DNP | DNP | DNP | DNP | DNP | DNP | DNP | DNP | DNP | DNP | DNP | DNP | DNP | DNP | DNP | DNP | DNP | DNP | DNP | DNP | DNP | DNP | 0.5 mm2 in 0.13µm | DNP | DNP | 12 | 2.5 | DNP | DNP | DNP | DNP | 4.17 / 3.83 mm2 | 4.17 / 3.83 mm3 | DNP | DNP | DNP | DNP | DNP | DNP | DNP | DNP
| n) Any New or Emerging Technology? | Yes / No |  | DNP | No | No | No | DNP | DNP | DNP | DNP | DNP | DNP | DNP | DNP | DNP | DNP | DNP | DNP | DNP | DNP | No | DNP | DNP | DNP | DNP | DNP | DNP | DNP | DNP | DNP | DNP | DNP | DNP | DNP | DNP | DNP | No | DNP | No | DNP | DNP | DNP | No | No | DNP | DNP | DNP | DNP | DNP | DNP | DNP | DNP
3.2.1 | PHY-SAP Payload Bit Rate and Throughput:
| a) X0 = nominal payload bit rate | kb/s |  | DNP | 50 Kbps | 50 Kbps | 50 Kbps | DNP | 1000 Kb/s | 250 kbps | 608 Kbps | 609 Kbps | 763 kb/s | 250 | 250 | 500 | 1000 | 250 | 500 | 1000 | DNP | 350 | 2441 kb/s | 100 kbps | 2.75 Mbps | 400 kbps | 100 kbps | 1 kbps | 1 Mbps | 1 kbps | DNP | DNP | DNP |  | 2440 | 457 | DNP | 258 | 1024 | 250 kbps | 1170 | DNP | DNP | 1000 kb/s | 267 kb/s | 500 | 250 | 500 | 250 | 500 | 250 | DNP | 2000
| b) Xi = optional payload bit rate | kb/s |  | DNP | DNP | DNP | DNP | DNP | down to 63 Kb/s | 1 kbps | DNP | DNP | 1526 kb/s | DNP | DNP | DNP | DNP | DNP | DNP | DNP | DNP | 25000 | 610 kb/s | 12.5 kb/s to 1600 kb/s | DNP | DNP | DNP | DNP | DNP | DNP | DNP | DNP | DNP | DNP | 1630 | 140.2 | DNP | 10700 | 1 | 4 Mbps | 36.7, 293, 9,390 | DNP | DNP | 267 kb/s | 1000 kb/s | DNP | DNP | DNP | DNP | DNP | DNP | DNP | 1,000 8,000
| c) Y0 = nominal aggregated data rate at collector device | kb/s |  | DNP | DNP | DNP | DNP | DNP | DNP | DNP | DNP | DNP | DNP | DNP | DNP | DNP | DNP | DNP | DNP | DNP | DNP | 350 | DNP | DNP | DNP | DNP | DNP | 1 Mbps | 1 Mbps | 1 Mbps | 3000 | DNP | DNP | DNP | DNP | DNP | DNP | DNP | DNP | DNP | DNP | DNP | DNP | 1000 kb/s | 267 kb/s | 2000 | 1000 | 2000 | 1000 | 2000 | 1000 | DNP | DNP
| d) Yi = optional aggregated data rate at collector device | kb/s |  | DNP | DNP | DNP | DNP | DNP | DNP | DNP | DNP | DNP | DNP | DNP | DNP | DNP | DNP | DNP | DNP | DNP | DNP | 25000 | DNP | DNP | DNP | DNP | DNP | DNP | DNP | DNP | DNP | DNP | DNP | DNP | DNP | DNP | DNP | DNP | DNP | DNP | DNP | DNP | DNP | 267 kb/s | 1000 kb/s | DNP | DNP | DNP | DNP | DNP | DNP | DNP | DNP
| e) T0 = Peer-to-Peer Data Throughput | kb/s |  | DNP | DNP | DNP | DNP | DNP | DNP | DNP | DNP | DNP | DNP | DNP | DNP | DNP | DNP | DNP | DNP | DNP | DNP | 350 | DNP | 54.7 Kb/s | DNP |  |  | not possible? |  | not possible? | DNP | DNP | DNP | DNP | 1350 | DNP | DNP | 100 | DNP | DNP | DNP | DNP | DNP | 330 kb/s | 155 kb/s | DNP | DNP | DNP | DNP | DNP | DNP | DNP | DNP
| f) Duty Cycle Factor | Percentage |  | DNP | DNP | DNP | DNP | DNP | DNP | DNP | DNP | DNP | DNP | DNP | DNP | DNP | DNP | DNP | DNP | DNP | DNP | DNP | DNP | 100% | DNP | DNP | DNP | DNP | DNP | DNP | DNP | DNP | 50% | DNP | 25% | DNP | DNP | DNP | DNP | DNP | DNP | DNP | DNP | 100% | 100% | DNP | DNP | DNP | DNP | DNP | DNP | DNP | 2%
3.2.2 | Error Rate
| PER = Maximum Packet Error Rate (32 octet PSDU*) | % (2 signif. digits) |  | DNP | DNP | DNP | DNP | DNP | DNP | DNP | 0.01 | 0.01 | DNP | DNP | DNP | DNP | DNP | DNP | DNP | DNP | DNP | DNP | DNP | DNP | DNP | DNP | DNP | DNP | DNP | DNP | DNP | DNP | < 1% | DNP | DNP | DNP | DNP | 1 | DNP | DNP | DNP | DNP | DNP | 0.003926% | 0.003926% | DNP | DNP | DNP | DNP | DNP | DNP | DNP | DNP
3.2.3 | Receiver Sensitivity:
| a) Input power level required for 1% PER at X0 | dBm |  | DNP | DNP | DNP | DNP | DNP | DNP | -104 dBm | -81.4 dBm | -81.4 dBm | -91.1 dBm | DNP | DNP | DNP | DNP | DNP | DNP | DNP | DNP | -100 | DNP | -105.4 dBm | DNP | DNP | DNP | DNP | DNP | DNP | DNP | DNP | DNP | DNP | -86.1 | DNP | DNP | -95.9 | DNP | -83.91 dBm | -98.1 | DNP | DNP | -92 dBm | -92 dBm | DNP | DNP | DNP | DNP | DNP | DNP | DNP | -93.25
| b) Input power level required for 1% PER at Xi | dBm |  | DNP | DNP | DNP | DNP | DNP | DNP | -128 dBm | DNP | DNP | -85.2 dBm | DNP | DNP | DNP | DNP | DNP | DNP | DNP | DNP | -83 | DNP | DNP | DNP | DNP | DNP | DNP | DNP | DNP | DNP | DNP | DNP | DNP | -87.9 | DNP | DNP | -83.9 | DNP | -74.36 dBm | -113.1dBm, -104.1 dBm, -91.8 dBm | DNP | DNP | -97 dBm | -97 dBm | DNP | DNP | DNP | DNP | DNP | DNP | DNP | -97.25 dBm TBD
3.2.5 | Band in Use
| a) Nominal Center Frequency | Hz |  | DNP | 4.0 GHz | 2.4 GHz | 5.2 GHz | DNP | every 250 MHz from 3.6 GHz to 10.1 GHz | 4 GHz | 5.73 GHz | 5.73 GHz | 4 GHz, 7 GHz | 3.873 GHz, 7.0 GHz, 9.1 GHz | 3.873 GHz, 7.0 GHz, 9.1GHz | 3.873 GHz, 7.0 GHz, 9.1GHz | 3.873GHz, 7.0GHz, 9.1GHz | 610MHz | 610MHz | 610MHz | DNP | 3.350 GHz | 4.1 GHz | 5 GHz | 4.1 GHz | 3.48 GHz, 4.02 GHz, 4.56 GHz | 3.48 GHz, 4.02 GHz, 4.56 GHz | 3.6 GHz, 4.6 GHz | 3.6 GHz, 4.6 GHz | 7.0 GHz, 9.0 GHz | DNP | DNP | 4.0 GHz |  | 4.1 GHz | 3.9 GHz | DNP | 4.096GHz | 3.98 GHz | 3.944 GHz | 3.536 GHz, 4.056 GHz, 4.576 GHz | DNP | DNP | 2.412 GHz, 2.437 GHz, or 2.462 GHz | 2.412 GHz, 2.437 GHz, or 2.462 GHz | 2.4 GHz | 2.4 GHz | 5.2 GHz | 5.2 GHz | 5.7 GHz | 5.7 GHz | DNP | 6.85 GHz
| b) Bandwidth | Hz |  | DNP | 500 MHz | 80 MHz | 200 MHz | DNP | 667 MHz | 1 GHz | DNP | DNP | ≥ 1 GHz | 500MHz? | 500MHz? | 1GHz? | 2GHz? | 700MHz | 700MHz | 700MHz | DNP | 500 MHz | 2 GHz | 1 GHz | 2 GHz | 520MHz | 520 MHz | 1 GHz | 1 GHz | 2 GHz | 0.528 GHz | DNP | 2.0 GHz |  | 2 GHz | 1.8 GHz | DNP | 1.4GHz | 0.5 GHz 2.0 GHz | 1 GHz | ~0.5 GHz | 0.5 GHz | DNP | 20 MHz | 20 MHz | 20 MHz | 20 MHz | 20 MHz | 20 MHz | 20 MHz | 20 MHz | DNP | 7.5 GHz
3.3 | Signal Robustness
3.3.1 | Coexistence & Interference Mitigation Techniques
| a) Adjustable Interference Ingress Mitigation Attributes | List available options (if any) |  | DNP | DNP | DNP | DNP | DNP | Band Selection | DNP | Linear pulse combination spectral shaping matched filtering Adaptive Frame Duration | Linear pulse combination spectral shaping with matched filter Adaptive Frame Duration | CCA, Band selection | DNP | DNP | DNP | DNP | DNP | DNP | DNP | DNP | Frequency agility | multiple receiver options for adaptable performance | sub bands coordinated with other 802 stds | DNP | DNP | DNP | DNP | DNP | DNP | DNP | DNP | DNP | DNP | Band Plan | DNP | DNP | DNP | DNP | variable Kasami set size | Band Plan | DNP | DNP | implement full 15.4 coexistence techniques (CSMA, etc.) | implement full 15.4 coexistence techniques (CSMA, etc.) | DNP | DNP | DNP | DNP | DNP | DNP | DNP | Elliminate any of the 16 sub-bands
| b) Adjustable Interference Egress Mitigation Attributes | List available options (if any) |  |  | DNP | DNP | DNP | DNP | Hign Processing gain of 28 - 40 dB | Adjustable Tx power | Linear pulse combination spectral shaping matched filtering Adaptive Frame Duration | Linear pulse combination spectral shaping with matched filter Adaptive Frame Duration |  | DNP | DNP | DNP | DNP | DNP | DNP | DNP | DNP | DNP | DNP | sub bands coordinated with other 802 stds | DNP | DNP | DNP | DNP | DNP | DNP | DNP | DNP | DNP | DNP | Band Plan | DNP | DNP | DNP | DNP | variable Kasami set size | Band Plan | DNP | DNP | FEC and Burst Mode Options | FEC and Burst Mode Options | DNP | DNP | DNP | DNP | DNP | DNP | DNP | Elliminate any of the 16 sub-bands
3.3.4 | Interference Susceptibility | At X0 , dint = 1 meter, is PER < 1% ? |  | dint = 1 meter | DNP | DNP | DNP | DNP | DNP | DNP | DNP | DNP |  | DNP | DNP | DNP | DNP | DNP | DNP | DNP | DNP | dint = 1 meter | DNP | DNP | DNP | DNP | DNP | DNP | DNP | DNP | DNP | DNP | DNP | DNP | DNP | DNP | DNP | DNP | DNP | DNP | DNP | DNP | DNP | DNP | DNP | DNP | DNP | DNP | DNP | DNP | DNP | DNP | DNP
| a) Microwave Oven: | Yes / dint-1% / Unknown |  | DNP | DNP | DNP | DNP | DNP | DNP | DNP | DNP | DNP | DNP | DNP | DNP | DNP | DNP | DNP | DNP | DNP | DNP | DNP | DNP | DNP | DNP | DNP | DNP | DNP | DNP | DNP | DNP | DNP | DNP | DNP | DNP | No | DNP | Yes | DNP | DNP | Out of Band | DNP | DNP | DNP | DNP | DNP | DNP | DNP | DNP | DNP | DNP | DNP | DNP
| b) IEEE802.15.1: | Yes / dint-1% / Unknown |  | DNP | DNP | DNP | DNP | DNP | DNP | DNP | DNP | DNP | DNP | DNP | DNP | DNP | DNP | DNP | DNP | DNP | DNP | DNP | DNP | DNP | DNP | DNP | DNP | DNP | DNP | DNP | DNP | DNP | DNP | DNP | DNP | No | DNP | Yes | DNP | DNP | Out of Band | DNP | DNP | DNP | DNP | DNP | DNP | DNP | DNP | DNP | DNP | DNP | DNP
| c) IEEE802.11b,g: | Yes / dint-1% / Unknown |  | DNP | DNP | DNP | DNP | DNP | DNP | DNP | DNP | DNP | DNP | DNP | DNP | DNP | DNP | DNP | DNP | DNP | DNP | DNP | DNP | DNP | DNP | DNP | DNP | DNP | DNP | DNP | DNP | DNP | DNP | DNP | DNP | No | DNP | Yes | DNP | DNP | Out of Band | DNP | DNP | DNP | DNP | DNP | DNP | DNP | DNP | DNP | DNP | DNP | DNP
| d) IEEE802.15.3: | Yes / dint-1% / Unknown |  | DNP | DNP | Yes | DNP | DNP | DNP | DNP | DNP | DNP | DNP | DNP | DNP | DNP | DNP | DNP | DNP | DNP | DNP | DNP | DNP | DNP | DNP | DNP | DNP | DNP | DNP | DNP | DNP | DNP | DNP | DNP | DNP | No | DNP | Yes | DNP |  | Out of Band | DNP | DNP | DNP | DNP | DNP | DNP | DNP | DNP | DNP | DNP | DNP | DNP
| e) IEEE802.11a: | Yes / dint-1% / Unknown |  | DNP | DNP | DNP | No | DNP | DNP | DNP | < 1 meter | < 1 meter | DNP | DNP | DNP | DNP | DNP | DNP | DNP | DNP | DNP | DNP | DNP | DNP | DNP | DNP | DNP | DNP | DNP | DNP | DNP | DNP | DNP | DNP | DNP | No | DNP | Yes | 0.8 m | DNP | Out of Band | DNP | DNP | DNP | DNP | DNP | DNP | DNP | DNP | DNP | DNP | DNP | DNP
| f) IEEE802.15.4: | Yes / dint-1% / Unknown |  | DNP | DNP | DNP | DNP | DNP | DNP | DNP | DNP | DNP | DNP | DNP | DNP | DNP | DNP | DNP | DNP | DNP | DNP | DNP | DNP | DNP | DNP | DNP | DNP | DNP | DNP | DNP | DNP | DNP | DNP | DNP | DNP | No | DNP | Yes | DNP | DNP | Out of Band | DNP | DNP | DNP | DNP | DNP | DNP | DNP | DNP | DNP | DNP | DNP | DNP
| g) Tolerated in-band Modulated Interference | dB |  | DNP | DNP | DNP | DNP | DNP | DNP | DNP | < 1 meter | < 1 meter | DNP | DNP | DNP | DNP | DNP | DNP | DNP | DNP | DNP | DNP | DNP | DNP | DNP | DNP | DNP | DNP | DNP | DNP | DNP | DNP | DNP | DNP | DNP | DNP | DNP | DNP | DNP | DNP | DNP | DNP | DNP | DNP | DNP | DNP | DNP | DNP | DNP | DNP | DNP | DNP | DNP
| h) Tolerated in-band Tone Interference | dB |  | DNP | DNP | DNP | DNP | DNP | DNP | DNP | < 1 meter | < 1 meter | DNP | DNP | DNP | DNP | DNP | DNP | DNP | DNP | DNP | DNP | DNP | DNP | DNP | DNP | DNP | DNP | DNP | DNP | DNP | DNP | DNP | DNP | DNP | DNP | DNP | DNP | DNP | DNP | DNP | DNP | DNP | DNP | DNP | DNP | DNP | DNP | DNP | DNP | DNP | DNP | DNP
| i) Minimum out-of-band rejection | dB |  | DNP | DNP | DNP | DNP | DNP | DNP | DNP | DNP | DNP | DNP | DNP | DNP | DNP | DNP | DNP | DNP | DNP | DNP | DNP | DNP | DNP | DNP | DNP | DNP | DNP | DNP | DNP | DNP | DNP | DNP | DNP | DNP | DNP | DNP | DNP | DNP | DNP | DNP | DNP | DNP | DNP | DNP | DNP | DNP | DNP | DNP | DNP | DNP | DNP | DNP
3.3.7 | Coexistence:
| a) Average 802.15.1 Interfering Power at 1m | dB |  | DNP | DNP | DNP | DNP | DNP | DNP | DNP | DNP | DNP | DNP | DNP | DNP | DNP | DNP | DNP | DNP | DNP | DNP | DNP | DNP | DNP | DNP | DNP | DNP | DNP | DNP | DNP | DNP | DNP | DNP | DNP | DNP | DNP | DNP | DNP | DNP | DNP | Out of Band | DNP | DNP | DNP | DNP | DNP | DNP | DNP | DNP | DNP | DNP | DNP | Yes
| b) Average 802.15.1 Interfering Power at 0.3m | dB |  | DNP | DNP | DNP | DNP | DNP | DNP | DNP | DNP | DNP | DNP | DNP | DNP | DNP | DNP | DNP | DNP | DNP | DNP | DNP | DNP | DNP | DNP | DNP | DNP | DNP | DNP | DNP | DNP | DNP | DNP | DNP | DNP | DNP | DNP | DNP | DNP | DNP | Out of Band | DNP | DNP | DNP | DNP | DNP | DNP | DNP | DNP | DNP | DNP | DNP | Yes
| c) Average 802.15.3 Interfering Power at 1m | dB |  | DNP | DNP | DNP | DNP | DNP | DNP | DNP | DNP | DNP | DNP | DNP | DNP | DNP | DNP | DNP | DNP | DNP | DNP | DNP | DNP | DNP | DNP | DNP | DNP | DNP | DNP | DNP | DNP | DNP | DNP | DNP | DNP | DNP | DNP | DNP | DNP | DNP | Out of Band | DNP | DNP | DNP | DNP | DNP | DNP | DNP | DNP | DNP | DNP | DNP | Yes
| d) Average 802.15.3 Interfering Power at 0.3m | dB |  | DNP | DNP | DNP | DNP | DNP | DNP | DNP | DNP | DNP | DNP | DNP | DNP | DNP | DNP | DNP | DNP | DNP | DNP | DNP | DNP | DNP | DNP | DNP | DNP | DNP | DNP | DNP | DNP | DNP | DNP | DNP | DNP | DNP | DNP | DNP | DNP | DNP | Out of Band | DNP | DNP | DNP | DNP | DNP | DNP | DNP | DNP | DNP | DNP | DNP | Yes
| e) Average 802.11b,g Interfering Power at 1m | dB |  | DNP | DNP | DNP | DNP | DNP | DNP | DNP | DNP | DNP | DNP | DNP | DNP | DNP | DNP | DNP | DNP | DNP | DNP | DNP | DNP | DNP | DNP | DNP | DNP | DNP | DNP | DNP | DNP | DNP | DNP | DNP | DNP | DNP | DNP | DNP | DNP | DNP | Out of Band | DNP | DNP | DNP | DNP | DNP | DNP | DNP | DNP | DNP | DNP | DNP | Yes
| f) Average 802.11b,g Interfering Power at 0.3m | dB |  | DNP | DNP | DNP | DNP | DNP | DNP | DNP | DNP | DNP | DNP | DNP | DNP | DNP | DNP | DNP | DNP | DNP | DNP | DNP | DNP | DNP | DNP | DNP | DNP | DNP | DNP | DNP | DNP | DNP | DNP | DNP | DNP | DNP | DNP | DNP | DNP | DNP | Out of Band | DNP | DNP | DNP | DNP | DNP | DNP | DNP | DNP | DNP | DNP | DNP | Yes
| g) Average 802.11a Interfering Power at 1m | dB |  | DNP | DNP | DNP | DNP | DNP | DNP | DNP | DNP | DNP | DNP | DNP | DNP | DNP | DNP | DNP | DNP | DNP | DNP | DNP | DNP | DNP | DNP | DNP | DNP | DNP | DNP | DNP | DNP | DNP | DNP | DNP | DNP | DNP | DNP | DNP | DNP | DNP | Out of Band | DNP | DNP | DNP | DNP | DNP | DNP | DNP | DNP | DNP | DNP | DNP | Yes
| h) Average 802.11a Interfering Power at 0.3m | dB |  | DNP | DNP | DNP | DNP | DNP | DNP | DNP | DNP | DNP | DNP | DNP | DNP | DNP | DNP | DNP | DNP | DNP | DNP | DNP | DNP | DNP | DNP | DNP | DNP | DNP | DNP | DNP | DNP | DNP | DNP | DNP | DNP | DNP | DNP | DNP | DNP | DNP | Out of Band | DNP | DNP | DNP | DNP | DNP | DNP | DNP | DNP | DNP | DNP | DNP | Yes
| i) Average 802.15.4 Interfering Power at 1m | dB |  | DNP | DNP | DNP | DNP | DNP | DNP | DNP | DNP | DNP | DNP | DNP | DNP | DNP | DNP | DNP | DNP | DNP | DNP | DNP | DNP | DNP | DNP | DNP | DNP | DNP | DNP | DNP | DNP | DNP | DNP | DNP | DNP | DNP | DNP | DNP | DNP | DNP | Out of Band | DNP | DNP | DNP | DNP | DNP | DNP | DNP | DNP | DNP | DNP | DNP | Yes
| j) Average 802.15.4 Interfering Power at 0.3m | dB |  | DNP | DNP | DNP | DNP | DNP | DNP | DNP | DNP | DNP | DNP | DNP | DNP | DNP | DNP | DNP | DNP | DNP | DNP | DNP | DNP | DNP | DNP | DNP | DNP | DNP | DNP | DNP | DNP | DNP | DNP | DNP | DNP | DNP | DNP | DNP | DNP | DNP | Out of Band | DNP | DNP | DNP | DNP | DNP | DNP | DNP | DNP | DNP | DNP | DNP | Yes
Technical Feasibility
3.4.1 | Manufacturability:
| a) Required Clock Tolerance | ppm |  | DNP | DNP | DNP | DNP | DNP | DNP | 2 ppm | ~10 ppm | ~10 ppm | DNP | DNP | DNP | DNP | DNP | DNP | DNP | DNP | DNP | DNP | DNP | DNP | DNP | DNP | DNP | DNP | DNP | DNP | DNP | DNP | DNP | DNP | DNP | DNP | DNP | 20ppm | DNP | 50 ppm | DNP | DNP | DNP | 40 ppm | 40ppm | 40 ppm | 40 ppm | 40 ppm | 40 ppm | 40 ppm | 40 ppm | DNP | DNP
|  |  |  | DNP | [17 empty] | DNP
3.4.2 | Time to Market:
| a) When will proposed technology be ready for integration | date |  | DNP |  |  |  | DNP | DNP | DNP | DNP | DNP | Now | DNP | DNP | DNP | DNP | DNP | DNP | DNP | DNP | Now | DNP | DNP | DNP | DNP | DNP | DNP | DNP | DNP | DNP | DNP | DNP | DNP | DNP | DNP | DNP | Now | Basics demonstrated in DS-UWB of 15.3a | DNP | Quite Reasonable | DNP | DNP | Now | Now | DNP | DNP | DNP | DNP | DNP | DNP | DNP | DNP
3.4.3 | Regulatory Impact: | Is proposed RF usage compliant?
| a) US-FCC Compliance | Yes / No / Unclear |  | DNP | Yes | Yes | Yes | DNP | Unclear | DNP | DNP | DNP | Unclear | Meets FCC 02-48? | Meets FCC 02-48? | Meets FCC 02-48? | Meets FCC 02-48? | Meets FCC 02-48? | Meets FCC 02-48? | Meets FCC 02-48? | DNP | Yes | Unclear | Yes | Meets FCC 02-48? | Meets FCC 02-48 | Meets FCC 02-48 | DNP | DNP | DNP | Unclear | DNP | DNP | DNP | YES | DNP | DNP | Yes | DNP | DNP | Yes | DNP | DNP | Yes | Yes | Yes? | Yes? | Yes? | Yes? | Yes? | Yes? | DNP | Yes
| b) European Compliance | Yes / No / Unclear |  | DNP | No | Yes | Yes? | DNP | Unclear | DNP | DNP | DNP | Unclear | No | No | No | No | No | No | No | DNP | No | Unclear | Unclear | No | No | No | DNP | DNP | DNP | Unclear | DNP | DNP | DNP | Unclear | DNP | DNP | Unclear | DNP | DNP | Unclear | DNP | DNP | Yes | Yes | Yes? | Yes? | Yes? | Yes? | Yes? | Yes? | DNP | Yes
| c) Global Compliance | Yes / No / Unclear |  | DNP | No | Yes | Yes? | DNP | Unclear | DNP | DNP | DNP | Unclear | No | No | No | No | No | No | No | DNP | No | Unclear | Unclear | No | No | No | DNP | DNP | DNP | Unclear | DNP | DNP | DNP | Unclear | DNP | DNP | Unclear | DNP | DNP | Unclear | DNP | DNP | Yes | Yes | Yes? | Yes? | Yes? | Yes? | Yes? | Yes? | DNP | Yes
3.5.2 | Scalability:
| a) Scalable Power Consumption? | Yes / No |  | DNP | Yes | Yes | Yes | DNP | Yes | DNP | DNP | DNP | DNP | DNP | DNP | DNP | DNP | DNP | DNP | DNP | DNP | Yes | DNP | DNP | DNP | Yes | Yes | DNP | DNP | DNP | DNP | DNP | DNP | DNP | Yes | DNP | DNP | Yes | DNP | DNP | DNP | DNP | DNP | Yes | Yes | DNP | DNP | DNP | DNP | DNP | DNP | DNP | Yes
| b) Scalable Payload Bit Rate? | Yes / No |  | DNP | Yes | Yes | Yes | DNP | Yes | Yes | Yes | Yes | DNP | DNP | DNP | DNP | DNP | DNP | DNP | DNP | DNP | Yes | DNP | Yes | Yes | Yes | Yes | Yes | Yes | Yes | Yes | DNP | DNP | Yes | Yes | DNP | DNP | Yes | Yes | Yes | DNP | DNP | DNP | Yes | Yes | Yes | Yes | Yes | Yes | Yes | Yes | DNP | Yes
| c) Scalable Data Throughput? | Yes / No |  | DNP | Yes | Yes | Yes | DNP |  | Yes | Yes | Yes | DNP | DNP | DNP | DNP | DNP | DNP | DNP | DNP | DNP | Yes | DNP | Yes | DNP | Yes | Yes | Yes | Yes | Yes | DNP | DNP | DNP | Yes | Yes | DNP | DNP | Yes | Yes | Yes | Yes | DNP | DNP | Yes | Yes | Yes | Yes | Yes | Yes | Yes | Yes | DNP | Yes
| d) Scalable Complexity? | Yes / No |  | DNP | Yes | Yes | Yes | DNP | Yes | DNP | Yes | Yes | DNP | Yes | Yes | Yes | Yes | Yes | Yes | Yes | DNP | Yes | DNP | No | DNP | Yes | Yes |  |  |  | Yes | DNP | DNP | DNP | Yes | DNP | DNP | Yes | DNP | DNP | DNP | DNP | DNP | Yes | Yes | Yes | Yes | Yes | Yes | Yes | Yes | DNP
| e) Scalable Range? | Yes / No |  | DNP |  |  |  | DNP |  | Yes | Yes | Yes | DNP | [7 empty] | DNP | Yes | DNP | Yes | DNP | Yes | Yes | Yes | Yes | Yes | DNP | DNP | DNP | DNP | Yes | DNP | DNP | Yes | DNP | Yes | DNP | DNP | DNP | Yes | Yes | Yes? | Yes? | Yes? | Yes? | Yes? | Yes? | DNP
| f) Scalable Frequency of Operation? | Yes / No |  | DNP | Yes | Yes | Yes | DNP | Yes | DNP | DNP | DNP | DNP | Yes | Yes | Yes | Yes | Yes | Yes | Yes | DNP | yes | DNP | Yes | DNP | Yes | Yes | Yes | Yes | Yes | DNP | DNP | DNP | DNP | DNP | DNP | DNP | Yes | DNP | Yes | DNP | DNP | DNP | Yes | Yes | Yes | Yes | Yes | Yes | Yes | Yes | DNP | Yes
| g) Scalable Occupied Bandwidth of Operation? | Yes / No |  | DNP | Yes | Yes | Yes | DNP | Yes | DNP | Yes | Yes | DNP | Yes | Yes | Yes | Yes | Yes | Yes | Yes | DNP | No | DNP | Yes | DNP | No | No | Yes | Yes | Yes | DNP | DNP | DNP | DNP | Yes | DNP | DNP | DNP | DNP | Yes | DNP | DNP | DNP | Yes | Yes | No | No | No | No | No | No | DNP | Yes
3.5.3 | Mobility:
| a) Maximum Relative Speed for Communications | meters/second |  | DNP | DNP | DNP | DNP | DNP | DNP | DNP | DNP | DNP | DNP | DNP | DNP | DNP | DNP | DNP | DNP | DNP | DNP | DNP | DNP | DNP | DNP | DNP | DNP | DNP | DNP | DNP | DNP | DNP | DNP | DNP | DNP | DNP | DNP | DNP | DNP | DNP | DNP | DNP | DNP | << 1000 m/s | << 1000 m/s | DNP | DNP | DNP | DNP | DNP | DNP | DNP | DNP
| b) Comm's Mobility Conditions (PER, X0, etc.) | (listed / not) in proposal |  | DNP | DNP | DNP | DNP | DNP | DNP | DNP | DNP | DNP | DNP | DNP | DNP | DNP | DNP | DNP | DNP | DNP | DNP | DNP | DNP | DNP | DNP | DNP | DNP | DNP | DNP | DNP | DNP | DNP | DNP | DNP | DNP | DNP | DNP | DNP | DNP | DNP | DNP | DNP | DNP | listed | listed | DNP | DNP | DNP | DNP | DNP | DNP | DNP | DNP
| c) Maximum Relative Speed for Ranging | meters/second |  | DNP | DNP | DNP | DNP | DNP | DNP | DNP | DNP | DNP | DNP | DNP | DNP | DNP | DNP | DNP | DNP | DNP | DNP | DNP | DNP | DNP | DNP | DNP | DNP | DNP | DNP | DNP | DNP | DNP | DNP | DNP | DNP | DNP | DNP | DNP | DNP | DNP | DNP | DNP | DNP | << 1000 m/s | << 1000 m/s | DNP | DNP | DNP | DNP | DNP | DNP | DNP | DNP
| d) Ranging Mobility Conditions (PER, X0, etc) | (listed / not) in proposal |  | DNP | DNP | DNP | DNP | DNP | DNP | DNP | DNP | DNP | DNP | DNP | DNP | DNP | DNP | DNP | DNP | DNP | DNP | DNP | DNP | DNP | DNP | DNP | DNP | DNP | DNP | DNP | DNP | DNP | DNP | DNP | DNP | DNP | DNP | DNP | DNP | DNP | DNP | DNP | DNP | listed | listed | DNP | DNP | DNP | DNP | DNP | DNP | DNP | DNP
4 | MAC Protocol Supplement
| a) Modifications Required for Additional Features | Yes / No / Unclear |  | DNP | Yes | DNP | DNP | DNP | Yes | Unclear | DNP | DNP | Yes | DNP | DNP | DNP | DNP | DNP | DNP | DNP | DNP | Unclear | Yes | DNP | DNP | DNP | DNP | DNP | DNP | DNP | DNP | DNP | DNP | DNP | Unclear | DNP | DNP | DNP | Yes (Chirp Filter Control) | DNP | Unclear | DNP | DNP | Yes | Yes | DNP | DNP | DNP | DNP | DNP | DNP | DNP | DNP
| b) Modifications Required for Enhanced Operation | Yes / No / Unclear |  | DNP | Yes? | DNP | DNP | DNP | Yes | Unclear | DNP | DNP | Yes | DNP | DNP | DNP | DNP | DNP | DNP | DNP | DNP | DNP | Yes | DNP | DNP | DNP | DNP | DNP | DNP | DNP | DNP | DNP | DNP | DNP | Unclear | DNP | DNP | DNP | DNP | DNP | Unclear | DNP | DNP | Yes | Yes | DNP | DNP | DNP | DNP | DNP | DNP | DNP | DNP
6 | PHY Layer Criteria
5.1 | Channel Model Simulations | Simulation Results Presented? |  |  | DNP | DNP | DNP | DNP |  | No | Partial | Partial | Partial | DNP | DNP | DNP | DNP | DNP | DNP | DNP | DNP |  |  | ??? | DNP | DNP | DNP | DNP | DNP | DNP | DNP | DNP | Partial | DNP | Yes | Yes | DNP | Partial | Yes | DNP | No | DNP | DNP | Yes | Yes | DNP | DNP | DNP | DNP | DNP | DNP | DNP | No
| Antenna Efficiency & Freq. Dependence - Factors | Yes / No / Partial |  | DNP | DNP | DNP | DNP | DNP | No | DNP | DNP | DNP | Yes | DNP | DNP | DNP | DNP | DNP | DNP | DNP | DNP | No | No | No | DNP | DNP | DNP | DNP | DNP | DNP | DNP | DNP | No | DNP | No | No | DNP | DNP | DNP | DNP | No | DNP | DNP | No | No | DNP | DNP | DNP | DNP | DNP | DNP | DNP | No
| Antenna Efficiency & Freq. Dependence - Basis | Measured / Simulated / Not submitted |  | DNP | DNP | DNP | DNP | DNP | No | DNP | DNP | DNP | Measured | DNP | DNP | DNP | DNP | DNP | DNP | DNP | DNP | Not Submitted | DNP | No | DNP | DNP | DNP | DNP | DNP | DNP | DNP | DNP | NO | DNP | No | No | DNP | Not Submitted | DNP | DNP | No | DNP | DNP | No | No | DNP | DNP | DNP | DNP | DNP | DNP | DNP | No
| X1 Industrial Environment LOS | Yes / No / Partial |  | DNP | DNP | DNP | DNP | DNP | No | No | No | No | Partial | DNP | DNP | DNP | DNP | DNP | DNP | DNP | DNP | No | No | Yes | DNP | DNP | DNP | DNP | DNP | DNP | DNP | DNP |  | DNP |  | No | DNP | No | DNP | DNP | No | DNP | DNP | Yes | Yes | DNP | DNP | DNP | DNP | DNP | DNP | DNP | No
| X2 Indoor Residential LOS (CM1) | Yes / No / Partial |  | DNP | DNP | DNP | DNP | DNP | No | No | Yes | Yes | Partial | Partial | Partial | Partial | Partial | Partial | Partial | Partial | DNP | No | Yes | Partial | Partial | Partial | Partial | Partial | Partial | Partial | DNP | DNP | Partial | Partial | Partial | Partial | DNP | Yes | DNP | DNP | No | DNP | DNP | Yes | Yes | Partial | Partial | Partial | Partial | Partial | Partial | DNP | No
| X3 Outdoor LOS (CM5) | Yes / No / Partial |  | DNP | DNP | DNP | DNP | DNP | No | No | No | No | Partial | Partial | Partial | Partial | Partial | Partial | Partial | Partial | DNP | No | Yes | Partial | Partial | Partial | Partial | Partial | Partial | Partial | DNP | DNP | Partial | Partial | Partial | Partial | DNP | Yes | DNP | DNP | No | DNP | DNP | No | No | Partial | Partial | Partial | Partial | Partial | Partial | DNP | No
| X4 Agricultural Areas | Yes / No / Partial |  | DNP | DNP | DNP | DNP | DNP | No | No | No | No | Partial | No | No | No | No | No | No | No | DNP | No | No | No | No | No | No | No | No | No | DNP | DNP | No | No | No | No | DNP | No | DNP | DNP | No | DNP | DNP | No | No | No | No | No | No | No | No | DNP | No
| X5 Body Area Networks | Yes / No / Partial |  | DNP | DNP | DNP | DNP | DNP | No | No | No | No | Partial | No | No | No | No | No | No | No | DNP | No | No | No | No | No | No | No | No | No | DNP | DNP | No | No | No | No | DNP | No | DNP | DNP | No | DNP | DNP | No | No | No | No | No | No | No | No | DNP | No
| All Other models | Yes / No / Partial |  | DNP | DNP | DNP | DNP | DNP | No | No | Partial | Partial | No | Partial | Partial | Partial | Partial | Partial | Partial | Partial | DNP | No | CM8 | Partial | Partial | Partial | Partial | Partial | Partial | Partial | DNP | DNP | Partial | Partial | Partial | No | DNP | No | DNP | DNP | No | DNP | DNP | No | No | Partial | Partial | Partial | Partial | Partial | Partial | DNP | No
5.2.2 | Size and Form Factor:
| a) Proposed Form Factor | List (e.g. SD Memory) |  | DNP | DNP | DNP | DNP | DNP | DNP | DNP | DNP | DNP | DNP | DNP | DNP | DNP | DNP | DNP | DNP | DNP | DNP | DNP | DNP | DNP | DNP | DNP | DNP | DNP | DNP | DNP | DNP | DNP | DNP | DNP | < 1.0 mm2 | DNP | DNP | DNP | DNP | DNP | DNP | DNP | DNP | < SD Memory | < SD Memory | DNP | DNP | DNP | DNP | DNP | DNP | DNP | DNP
| b) When will proposed PHY fit into Form Factor? | Date / Unknown |  | DNP | DNP | DNP | DNP | DNP | DNP | DNP | DNP | DNP | DNP | [7 empty] | DNP | DNP | DNP | DNP | [7 empty] | DNP |  |  |  |  | DNP | DNP | DNP | DNP |  |  | DNP | off the shelf | off the shelf | 2006 | 2006 | 2006 | 2006 | 2006 | 2006 | DNP
5.3.1 | Payload Bit Rate Timing
| a) SIFS for Nominal Bitrate X0 | µS |  | DNP | DNP | DNP | DNP | DNP | DNP | DNP | DNP | DNP | DNP | DNP | DNP | DNP | DNP | DNP | DNP | DNP | DNP | DNP | DNP | DNP | DNP | DNP | DNP | DNP | DNP | DNP | DNP | DNP | DNP | DNP | DNP | DNP | DNP | DNP | DNP | DNP | DNP | DNP | DNP | 192 µS | 192 µS | DNP | DNP | DNP | DNP | DNP | DNP | DNP | DNP
| b) LIFS for Nominal Bitrate X0 | µS |  | DNP | DNP | DNP | DNP | DNP | DNP | DNP | DNP | DNP | DNP | DNP | DNP | DNP | DNP | DNP | DNP | DNP | DNP | DNP | 16 µS | DNP | DNP | DNP | DNP | DNP | DNP | DNP | DNP | DNP | DNP | DNP | 16 | 85.3 | DNP | DNP | DNP | DNP | DNP | DNP | DNP | 192 µS | 192 µS | DNP | DNP | DNP | DNP | DNP | DNP | DNP | DNP
| c) Packet Overhead (PHY Preamble* + PHY Header) | µS |  | DNP | DNP | DNP | DNP | DNP | DNP | DNP | DNP | DNP | DNP | DNP | DNP | DNP | DNP | DNP | DNP | DNP | DNP | DNP | 486.4 µS | DNP | DNP | DNP | DNP | DNP | DNP | DNP | DNP | DNP | DNP | DNP | DNP | DNP | DNP | 680µS | DNP | DNP | DNP | DNP | DNP | 40 µS | 48 µS | DNP | DNP | DNP | DNP | DNP | DNP | DNP | DNP
| d) SIFS/LIFS timing provided for optional rates, Xi | Yes / No / Partial |  | DNP |  |  |  | DNP | DNP | No | No | No | DNP | DNP | DNP | DNP | DNP | DNP | DNP | DNP | DNP | DNP | Yes | No | DNP | DNP | DNP | DNP | DNP | DNP | DNP | DNP | DNP | DNP | Partial | 170.7 | DNP | DNP |  | No | DNP | DNP | DNP | Yes | Yes | DNP | DNP | DNP | DNP | DNP | DNP | DNP | DNP
5.4.2 | Simultaneously Operating Piconets: | Worst case results from "Best Mode"* |  | DNP | DNP | DNP | DNP | DNP | DNP | DNP | DNP | DNP |  | DNP | DNP | DNP | DNP | DNP | DNP | DNP | DNP | DNP | DNP | DNP | DNP | DNP | DNP | DNP | DNP | DNP | DNP | DNP | DNP | DNP | DNP | DNP | DNP | DNP | DNP | DNP | DNP | DNP | DNP | DNP | DNP | DNP | DNP | DNP | DNP | DNP | DNP | DNP | DNP
| a) Number of SoPs | # |  |  | DNP | DNP | DNP | DNP | DNP | DNP | DNP | DNP | DNP | DNP | DNP | DNP | DNP | DNP | DNP | DNP | DNP | 14 | DNP | DNP | DNP | DNP | DNP | DNP | DNP | DNP |  | DNP |  | DNP | 4 | 3 | DNP | 6 (18) | DNP | DNP | ≥ 3 |  | DNP | 3 | 3 | DNP | DNP | DNP | DNP | DNP | DNP | DNP | 64
| b) Single Co-channel dint (for PER=1% at dref) | meters (2 sig digits) |  | DNP | DNP | DNP | DNP | DNP | DNP | DNP | 7 meters | 8 meters | DNP | DNP | DNP | DNP | DNP | DNP | DNP | DNP | DNP | DNP | DNP | DNP | DNP | DNP | DNP | DNP | DNP | DNP | DNP | DNP | DNP | DNP | DNP | DNP | DNP | DNP | DNP | DNP | DNP | DNP | DNP | DNP | DNP | DNP | DNP | DNP | DNP | DNP | DNP | DNP | DNP
| c) Multi-Channel dint (for PER=1% at dref) | meters (2 sig digits) |  | DNP | DNP | DNP | DNP | DNP | DNP | DNP | DNP | DNP | DNP | DNP | DNP | DNP | DNP | DNP | DNP | DNP | DNP | DNP | DNP | DNP | DNP | DNP | DNP | DNP | DNP | DNP | DNP | DNP | DNP | DNP | DNP | DNP | DNP | DNP | DNP | DNP | DNP | DNP | DNP | DNP | DNP | DNP | DNP | DNP | DNP | DNP | DNP | DNP | DNP
5.5.2 | Signal Acquisition: | Worst case results from "Best Mode"*
| a) AWGN Preamble False Alarm Probability | Pfa |  | DNP | DNP | DNP | DNP | DNP | DNP | DNP | DNP | DNP | DNP | DNP | DNP | DNP | DNP | DNP | DNP | DNP | DNP | DNP | DNP | DNP | DNP | DNP | DNP | DNP | DNP | DNP | DNP | DNP | DNP | DNP | DNP | DNP | DNP | DNP | DNP | DNP | DNP | DNP | DNP | DNP | DNP | DNP | DNP | DNP | DNP | DNP | DNP | DNP | DNP
| b) AWGN Preamble Miss Detect Probability | Pmiss |  | DNP | DNP | DNP | DNP | DNP | DNP | DNP | DNP | DNP | DNP | DNP | DNP | DNP | DNP | DNP | DNP | DNP | DNP | DNP | DNP | DNP | DNP | DNP | DNP | DNP | DNP | DNP | DNP | DNP | DNP | DNP | DNP | ~0% @ 10m 0.1% @ 30m | DNP | DNP | DNP | DNP | DNP | DNP | DNP | DNP | DNP | DNP | DNP | DNP | DNP | DNP | DNP | DNP | DNP
| c) Single Piconet Preamble False Alarm Probability | Pfa |  | DNP | DNP | DNP | DNP | DNP | DNP | DNP | DNP | DNP | DNP | DNP | DNP | DNP | DNP | DNP | DNP | DNP | DNP | DNP | DNP | DNP | DNP | DNP | DNP | DNP | DNP | DNP | DNP | DNP | DNP | DNP | DNP | DNP | DNP | DNP | DNP | DNP | DNP | DNP | DNP | DNP | DNP | DNP | DNP | DNP | DNP | DNP | DNP | DNP | DNP
| d) Single Piconet Preamble Miss Detect Probability | Pmiss |  | DNP | DNP | DNP | DNP | DNP | DNP | DNP | DNP | DNP | DNP | DNP | DNP | DNP | DNP | DNP | DNP | DNP | DNP | DNP | DNP | DNP | DNP | DNP | DNP | DNP | DNP | DNP | DNP | DNP | DNP | DNP | DNP | DNP | DNP | DNP | DNP | DNP | DNP | DNP | DNP | DNP | DNP | DNP | DNP | DNP | DNP | DNP | DNP | DNP | DNP
| e) Multiple Uncoordinated Piconets Preamble False Alarm Probability | Pfa |  | DNP | DNP | DNP | DNP | DNP | DNP | DNP | DNP | DNP | DNP | DNP | DNP | DNP | DNP | DNP | DNP | DNP | DNP | DNP | DNP | DNP | DNP | DNP | DNP | DNP | DNP | DNP | DNP | DNP | DNP | DNP | DNP | DNP | DNP | DNP | DNP | DNP | DNP | DNP | DNP | DNP | DNP | DNP | DNP | DNP | DNP | DNP | DNP | DNP | DNP
| f) Multiple Uncoordinated Piconets Preamble Miss Detect Probability | Pmiss |  | DNP | DNP | DNP | DNP | DNP | DNP | DNP | DNP | DNP | DNP | DNP | DNP | DNP | DNP | DNP | DNP | DNP | DNP | DNP | DNP | DNP | DNP | DNP | DNP | DNP | DNP | DNP | DNP | DNP | DNP | DNP | DNP | DNP | DNP | DNP | DNP | DNP | DNP | DNP | DNP | DNP | DNP | DNP | DNP | DNP | DNP | DNP | DNP | DNP | DNP
| g) Acquisition Process Time Line Provided | Yes / No / Partial |  | DNP | DNP | DNP | DNP | DNP | DNP | No | No | No | DNP | DNP | DNP | DNP | DNP | DNP | DNP | DNP | DNP | DNP | DNP | DNP | DNP | DNP | DNP | DNP | DNP | DNP | DNP | DNP | N0 | DNP | No | No | DNP | DNP | DNP | DNP | No | No | DNP | No | No | DNP | DNP | DNP | DNP | DNP | DNP | DNP | No
5.5.3 | Clear Channel Assessment: | Worst case results from "Best Mode"* |  | DNP |  |  |  |  | DNP | [12 empty] | DNP | [15 empty] | DNP
| a) AWGN CCA False Alarm Probability | Pfa |  | DNP | DNP | DNP | DNP | DNP | DNP | DNP | DNP | DNP | DNP | DNP | DNP | DNP | DNP | DNP | DNP | DNP | DNP | DNP | DNP | DNP | DNP | DNP | DNP | DNP | DNP | DNP | DNP | DNP | DNP | DNP | DNP | DNP | DNP | DNP | DNP | DNP | DNP | DNP | DNP | DNP | DNP | DNP | DNP | DNP | DNP | DNP | DNP | DNP | DNP
| b) AWGN CCA Miss Detect Probability | Pmiss |  | DNP | DNP | DNP | DNP | DNP | DNP | DNP | DNP | DNP | DNP | DNP | DNP | DNP | DNP | DNP | DNP | DNP | DNP | DNP | DNP | DNP | DNP | DNP | DNP | DNP | DNP | DNP | DNP | DNP | DNP | DNP | DNP | DNP | DNP | DNP | DNP | DNP | DNP | DNP | DNP | DNP | DNP | DNP | DNP | DNP | DNP | DNP | DNP | DNP | DNP
| c) Single Piconet CCA False Alarm Probability | Pfa |  | DNP | DNP | DNP | DNP | DNP | DNP | DNP | DNP | DNP | DNP | DNP | DNP | DNP | DNP | DNP | DNP | DNP | DNP | DNP | DNP | DNP | DNP | DNP | DNP | DNP | DNP | DNP | DNP | DNP | DNP | DNP | DNP | DNP | DNP | DNP | DNP | DNP | DNP | DNP | DNP | DNP | DNP | DNP | DNP | DNP | DNP | DNP | DNP | DNP | DNP
| d) Single Piconet CCA Miss Detect Probability | Pmiss |  | DNP | DNP | DNP | DNP | DNP | DNP | DNP | DNP | DNP | DNP | DNP | DNP | DNP | DNP | DNP | DNP | DNP | DNP | DNP | DNP | DNP | DNP | DNP | DNP | DNP | DNP | DNP | DNP | DNP | DNP | DNP | DNP | DNP | DNP | DNP | DNP | DNP | DNP | DNP | DNP | DNP | DNP | DNP | DNP | DNP | DNP | DNP | DNP | DNP | DNP
| e) Multiple Uncoordinated Piconets CCA False Alarm Probability | Pfa |  | DNP | DNP | DNP | DNP | DNP | DNP | DNP | DNP | DNP | DNP | DNP | DNP | DNP | DNP | DNP | DNP | DNP | DNP | DNP | DNP | DNP | DNP | DNP | DNP | DNP | DNP | DNP | DNP | DNP | DNP | DNP | DNP | DNP | DNP | DNP | DNP | DNP | DNP | DNP | DNP | DNP | DNP | DNP | DNP | DNP | DNP | DNP | DNP | DNP | DNP
| f) Multiple Uncoordinated Piconets CCA Miss Detect Probability | Pmiss |  | DNP | DNP | DNP | DNP | DNP | DNP | DNP | DNP | DNP | DNP | DNP | DNP | DNP | DNP | DNP | DNP | DNP | DNP | DNP | DNP | DNP | DNP | DNP | DNP | DNP | DNP | DNP | DNP | DNP | DNP | DNP | DNP | DNP | DNP | DNP | DNP | DNP | DNP | DNP | DNP | DNP | DNP | DNP | DNP | DNP | DNP | DNP | DNP | DNP | DNP
| g) Time Required for Clear Channel Assessment | µS |  | DNP | DNP | DNP | DNP | DNP | DNP | DNP | DNP | DNP | DNP | DNP | DNP | DNP | DNP | DNP | DNP | DNP | DNP | DNP | DNP | DNP | DNP | DNP | DNP | DNP | DNP | DNP | DNP | DNP | DNP | DNP | DNP | DNP | DNP | DNP | DNP | DNP | DNP | DNP | DNP | DNP | DNP | DNP | DNP | DNP | DNP | DNP | DNP | DNP | DNP
DNP
5.6.2 | System Performance | Worst case results from "Best Mode"*
| a) AWGN Probability of Average PER |  |  | DNP | DNP | DNP | DNP | DNP | DNP | DNP | DNP | DNP | DNP | DNP | DNP | DNP | DNP | DNP | DNP | DNP | DNP | DNP | DNP | DNP | DNP | DNP | DNP | DNP | DNP | DNP | DNP | DNP | DNP | DNP | DNP | DNP | DNP | DNP | DNP | DNP | DNP | DNP | DNP | DNP | DNP | DNP | DNP | DNP | DNP | DNP | DNP | DNP | DNP
| b) Channel Model Probability of Average PER |  |  | DNP | DNP | DNP | DNP | DNP | DNP | DNP | DNP | DNP | DNP | DNP | DNP | DNP | DNP | DNP | DNP | DNP | DNP | DNP | DNP | DNP | DNP | DNP | DNP | DNP | DNP | DNP | DNP | DNP | DNP | DNP | DNP | DNP | DNP | DNP | DNP | DNP | DNP | DNP | DNP | DNP | DNP | DNP | DNP | DNP | DNP | DNP | DNP | DNP | DNP
| c) Acquisition Distance at specified metrics in 3.2 | meters |  | DNP | DNP | DNP | DNP | DNP | DNP | 100 meters | 58 meters | 23 meters | > 25 Meters except in CM4 | DNP | DNP | DNP | DNP | DNP | DNP | DNP | DNP | DNP | DNP | DNP | DNP | DNP | DNP | DNP | DNP | DNP | DNP | DNP | DNP | DNP | DNP | DNP | DNP | DNP | DNP | DNP | DNP | DNP | DNP | DNP | DNP | DNP | DNP | DNP | DNP | DNP | DNP | DNP | DNP
5.7.2 | Ranging | Worst case results from "Best Mode"*
| a) Range Accuracy | meters |  |  | DNP | DNP | DNP | DNP | 4 meters | DNP | 0.42 meters | 0.42 meters | 0.30 meters | DNP | DNP | DNP | DNP | DNP | DNP | DNP | DNP | 0.75 | DNP | DNP | DNP | DNP | DNP | DNP | DNP | DNP | DNP | DNP | < 0.75 meter | DNP | DNP | < 1 | DNP | 0.3 | 0.199 | DNP | DNP | DNP | DNP | < 0.50 meters | < 0.50 meters | DNP | DNP | DNP | DNP | DNP | DNP | DNP | DNP
| b) Range Acquisition Time | seconds |  | DNP | DNP | DNP | DNP | DNP | DNP | DNP | DNP | DNP | DNP | DNP | DNP | DNP | DNP | DNP | DNP | DNP | DNP | DNP | DNP | DNP | DNP | DNP | DNP | DNP | DNP | DNP | DNP | DNP | DNP | DNP | DNP | DNP | DNP | DNP | DNP | DNP | DNP | DNP | DNP |  |  | DNP | DNP | DNP | DNP | DNP | DNP | DNP | DNP
| c) Range Acquisition Energy | Joules |  | DNP | DNP | DNP | DNP | DNP | DNP | DNP | DNP | DNP | DNP | DNP | DNP | DNP | DNP | DNP | DNP | DNP | DNP | DNP | DNP | DNP | DNP | DNP | DNP | DNP | DNP | DNP | DNP | DNP | DNP | DNP | DNP | DNP | DNP | DNP | DNP | DNP | DNP | DNP | DNP |  |  | DNP | DNP | DNP | DNP | DNP | DNP | DNP | DNP
| d) Mobile Ranging Max Speed | meters/second |  | DNP | DNP | DNP | DNP | DNP | DNP | DNP | DNP | DNP | DNP | DNP | DNP | DNP | DNP | DNP | DNP | DNP | DNP | DNP | DNP | DNP | DNP | DNP | DNP | DNP | DNP | DNP | DNP | DNP | DNP | DNP | DNP | DNP | DNP | DNP | DNP | DNP | DNP | DNP | DNP | 1000 m/s | 1000 m/s | DNP | DNP | DNP | DNP | DNP | DNP | DNP | DNP
5.8.2 | Link Budget
| a) Peak Payload Bit Rate X0 | kb/s |  | DNP | 50 Kbps | DNP | DNP | DNP | -13.06 | 250 kbps | 608 kbps | 609 kbps | 763 kb/s | 250 | 250 | DNP | DNP | DNP | DNP | DNP | DNP | 357 | X0= 2.4414 Mbps | 100 kbps | DNP | 400 kbps | 100 kbps | 1 kbps | 1000 kbps | DNP | DNP | DNP | DNP | DNP | 2440 | 457 | DNP | 258 | DNP | 250 kbps | 1170 kbps | DNP | DNP | 1000 kb/s | 267 Kb/s | 500 | ? | 500 | ? | 500 | ? | DNP | 2000 kbps
| b) Average Tx Power | dBm |  | DNP | -14.3 dBm | DNP | DNP | DNP | -13.06 GHz | -12 dBm | -4.3 dBm | -4.3 dBm | -11.5 dBm | -10.64dBm | -10.64dBm | DNP | DNP | DNP | DNP | DNP | DNP | -14.3 | -8.2 dBm | -16.1 dBm | DNP | -17 dBm | -17 dBm | -12.8 dBm | -12.8 dBm | DNP | DNP | DNP | DNP | DNP | -8.3 | -8.75 | DNP | -13.3 | -10.5 dBm | -10.00 dBm | -16.7 dBm | -13.71 dBm | DNP | 10 dBm | 10 dBm | 10mW (0dBm?) | ? | 10mW (0dBm?) | ? | 10 mW (0 dBm?) | ? | DNP | -2.54 dBm
| c) Tx Antenna Gain | dBi |  | DNP | 0 dBi | DNP | DNP | DNP | 0 dBi | 0 dBi | 1 dBi | 2 dBi | 3 dBi | 0dBi | 0dBi | DNP | DNP | DNP | DNP | DNP | DNP | 0 | 0 dBi | 0 dBi | DNP | 0 dB | 0 dB | 0 dB | 0 dB | DNP | DNP | DNP | DNP | DNP | 0 | 0 | DNP | -3 | 0 dBi | 0 dBi | 0 dBi | 0 dBi | DNP | 0 dBi | 0 dBi | 0 dBi | ? | 0dBi | ? | 0 dBi | ? | DNP
| d) Geometric Center Frequency | Hz |  | DNP | 4.00 GHz | DNP | DNP | DNP | 3.50 GHz | DNP | 5.73 GHz | 5.73 GHz | 4 GHz | 3.873GHz | 3.873GHz | DNP | DNP | DNP | DNP | DNP | DNP | 3350 | 4 GHz | 4.752 GHz | DNP | 4.0 GHz | 4.0 GHz | 3.6 GHz | 3.6 GHz | DNP | DNP | DNP | DNP | DNP | 4.1 GHz | 3.9 GHz | DNP | 4.096GHz | 3.98 GHz | 3.944 GHz | 3.356 GHz | 4.125 GHz | DNP | 2.442 GHz | 2.442 GHz | 2.44 GHz | ? | 5.2GHz | ? | 5.7 GHz | ? | DNP | 6.85 GHz
| e) Path Loss at 1 meter | dB |  | DNP | 44.48 dB | DNP | DNP | DNP | 43.32 | DNP | 47.6 dB | 47.6 dB | 44.5 dB | 44.2dB | 44.2dB | DNP | DNP | DNP | DNP | DNP | DNP | 44 | 44.48 dB | 45.98 | DNP | 44.6 dB | 44.6 dB | 43.57 dB | 43.57 dB | DNP | DNP | DNP | DNP | DNP | 44.43 | 44.5 | DNP | 44.7 | 44.43 dB | 44.36 dB | 44.2 dB | 44.75 dB | DNP | 40.2 dB | 40.2 dB | 40.2 dB | ? | 46.8dB | ? | 47.6 dB | ? | DNP | DNP
| f) Path Loss at 30 meters | dB |  | DNP | DNP | DNP | DNP | DNP | DNP | DNP | 29.54 dB | 29.54 dB | 29.54 dB | 29.54dB | 29.54dB | DNP | DNP | DNP | DNP | DNP | DNP | 30 | 29.54 dB | 40 dB at d=100 meters | DNP | 29.5 dB | 29.5 dB | 29.54 dB | 29.54 dB | DNP | DNP | DNP | DNP | DNP | 29.54 | 29.54 | DNP | 29.5 | 29.54 dB | 29.54 dB | 29.5 dB | 29.84 dB | DNP | 29.54 dB at d=30 meters | 40 dB at d=100 meters | 29.5 dB | ? | 29.5dB | ? | 29.5 dB | ? | DNP | DNP
| g) Rx Antenna Gain | dBi |  | DNP | 0 dBi | DNP | DNP | DNP | 0 | 0 dBi | 0 dBi | 0 dBi | 3 dBi | 0dBi | 0dBi | DNP | DNP | DNP | DNP | DNP | DNP | 0 | 0 dBi | 0 dBi | DNP | 0 dBi | 0 dBi | 0 dBi | 0 dBi | DNP | DNP | DNP | DNP | DNP | 0 | 0 | DNP | -3 | 0 dBi | 0 dBi | 0 dBi | 0 dBi | DNP | 0 dBi | 0 dBi | 0 dBi | ? | 0dBi | ? | 0 dBi | ? | DNP | DNP
| h) Rx Power | dBm |  | DNP | DNP | DNP | DNP | DNP | -85.93 dBm | -96.5 dBm | -81.4 dBm | -81.4 dBm | -79.5 dB | -84.38dBm | -84.38dBm | DNP | DNP | DNP | DNP | DNP | DNP | DNP | -72.7 dBm | -102 dBm | DNP | -91.1 dBm | -97.1 dBm | -93.27 dBm | -85.91 dBm | DNP | DNP | DNP | DNP | DNP | -82.3 | -82.55 | DNP | -90.5 | DNP | -83.91 dBm | -90.5 dBm | -88 dBm | DNP | -60 dBm | -70 dBm | -59.7 dBm | ? | -66.3dBm | ? | -67.1 dBm | ? | DNP | -70.14 dBm
| i) Average Noise Power per bit N | dBm |  | DNP | DNP | DNP | DNP | DNP | -167 | -120 dBm | -116.2 dBm | -116.2 dBm | -115.2 dBm | -120.02dBm | -120.02dBm | DNP | DNP | DNP | DNP | DNP | DNP |  | -110.1 dBm |  | DNP | -118 dBm | -124 dBm | -143.8 dBm | -113.8 dBm | DNP | DNP | DNP | DNP | DNP | -110.1 | -117.4 | DNP | -119.8827 | DNP | -119.82 dBm | -113.3 | -114 dBm | DNP | -114 dBm | -120dBm | -117 dBm | ? | -117dBm | ? | -117 dBm | ? | DNP | -111 dBm
| j) Rx Noise Figure Nf | dB |  | DNP | DNP | DNP | DNP | DNP | 7 | 7 dB | 7 dB | 7 dB | 7 dB | 7dB | 7dB | DNP | DNP | DNP | DNP | DNP | DNP | 7 | 7 dB | 7 dB | DNP | 7 dB | 7 dB | 7 dB | 7 dB | DNP | DNP | DNP | DNP | DNP | 7 | 7 | DNP | 7 | 7 dB | 7 dB | 7 dB | 7 dB | DNP | 7 dB | 7 dB | 7 dB | ? | 7dB | ? | 7 dB | ? | DNP | 7 dB
| k) Average Total Noise Power per bit Pn | dBm |  | DNP | DNP | DNP | DNP | DNP | DNP | -112 dBm | -109.2 dBm | -109.2 dBm | -108.2 dBm | -113.02dBm | -113.02dBm | DNP | DNP | DNP | DNP | DNP | DNP | DNP | -103.1 dBm | 167 dBm/Hz? | DNP | -111 dBm | -117 dBm | -136.8 dBm | -106.8 dBm | DNP | DNP | DNP | DNP | DNP | -103.1 | -110.4 | DNP | -112.8827 | DNP | -112.82 dBm | -106.3 dBm | -107 dBm | DNP | -114 dBm | -120 dBm | -110 dBm | ? | -110dBm | ? | -110 dBm | ? | DNP | -103 dBm
| l) Minimum Eb/N0 (S) | dB |  | DNP | DNP | DNP | DNP | DNP | 7 dB | 2.25 dB | 6 dB | 12 dB | 12 dB | 14dB | 13dB | DNP | DNP | DNP | DNP | DNP | DNP | 10 | 11 dB | 11.5 dB | DNP | 8 dB | 8 dB | 10 dB | 10 dB | DNP | DNP | DNP | DNP | DNP | 15.5 | 20 | DNP | 14 | 6.25 dB | 8 dB | 5.2 dB | 12 dB | DNP | 12 dB | 7dB | 12.5 dB | ? | 12.5dB | ? | 12.5 dB | ? | DNP | 6.25 dB
| m) Implementation Loss (I) | dB |  | DNP | DNP | DNP | DNP | DNP | 0* | 6 dB | 3 dB | 3 dB | 5 dB | 5dB | 5dB | DNP | DNP | DNP | DNP | DNP | DNP | 2 | 5 dB | 0.5 dB | DNP | 5 dB | 5 dB | 4 dB | 4 dB | DNP | DNP | DNP | DNP | DNP | 3 | 5 | DNP | 3 | 3 dB | 3 dB | 3 dB | 4 dB | DNP | 3 dB | 3 dB | 3 dB | ? | 3dB | ? | 3 dB | ? | DNP | 3 dB
| n) Link Margin | dB |  | DNP | DNP | DNP | DNP | DNP | 14.07 dBM | 7.25 dB | 18.8 dB | 12.8 dB | 11.6 dB | 9.64dB | 10.64dB | DNP | DNP | DNP | DNP | DNP | DNP | 4.9 | 13.4 dB | 3.42 dB | DNP | 6.9 dB | 6.9 dB | 29.53 dB | 6.89 dB | DNP | DNP | DNP | DNP | DNP | 2.3 | 2.85 | DNP | 5.3827 | DNP | 17.92 dB | 7.6 dB | 3 | DNP | 33 dB | 33 dB | 34.8 dB | ? | 28.2dB | ? | 27.4 dB | ? | DNP | 23.11 dB
| o) Proposed Min Rx Sensitivity | dBm |  | DNP | DNP | DNP | DNP | DNP | DNP | -104 dBm | -100.2 dBm | -94.2 dBm | -91.1 dB | -94.02dBm | -95.02dBm | DNP | DNP | DNP | DNP | DNP | DNP | DNP | DNP | DNP | DNP | -98 dBm | -104 dBm | -122.8 dBm | -92.8 dBm | DNP | DNP | DNP | DNP | DNP | -86.1 | -85.4 | DNP | -95.8827 | DNP | -101.82 dBm | -98.1dBm | -91 dBm | DNP | -92 dBm | -97 dBm | -94.5 dBm | ? | -94.5dBm | ? | -94.5 dBm | ? | DNP | -93.25 dBm
5.9.2 | Sensitivity
| a) Power Level meeting error criterion | dBm |  | DNP | DNP | DNP | DNP | DNP | No | DNP | DNP | DNP | DNP | DNP | DNP | DNP | DNP | DNP | DNP | DNP | DNP | DNP | DNP | DNP | DNP | DNP | DNP | DNP | DNP | DNP | DNP | DNP | DNP | DNP | DNP | DNP | DNP | DNP | DNP | DNP | DNP | DNP | DNP | -92 dBm | -97 dBm | DNP | DNP | DNP | DNP | DNP | DNP | DNP | DNP
5.10.2 | Power Management Modes
| a) IEEE802.15.4 Power Management Modes supported? | Y/N |  | DNP | DNP | DNP | DNP | DNP | DNP | DNP | DNP | DNP | DNP | DNP | DNP | DNP | DNP | DNP | DNP | DNP | DNP | DNP | DNP | DNP | DNP | DNP | DNP | DNP | DNP | DNP | DNP | DNP | DNP | DNP | Yes, plus an additional wake-up mode | DNP | DNP | DNP | Yes | DNP |  | DNP | DNP | Yes | Yes | DNP | DNP | DNP | DNP | DNP | DNP | DNP | DNP
5.11.2 | Power Consumption
| a) Transmit Power Minimum Frame | Watts |  | DNP | DNP | DNP | DNP | DNP | DNP | DNP | DNP | DNP | DNP | DNP | DNP | DNP | DNP | DNP | DNP | DNP | DNP | DNP | DNP | DNP | DNP | DNP | DNP | DNP | DNP | DNP | DNP | DNP | DNP | DNP | DNP | DNP | DNP | 0.03 | DNP | DNP | DNP | DNP | DNP | 70.6 µJ | 70.6 µJ | DNP | DNP | DNP | DNP | DNP | DNP | DNP | DNP
| b) Transmit Power Maximum Frame | Watts |  | DNP | DNP | DNP | DNP | DNP | DNP | DNP | DNP | DNP | DNP | DNP | DNP | DNP | DNP | DNP | DNP | DNP | DNP | DNP | DNP | DNP | DNP | DNP | DNP | DNP | DNP | DNP | DNP | DNP | DNP | DNP | DNP | DNP | DNP |  | DNP | DNP | DNP | DNP | DNP |  |  | DNP | DNP | DNP | DNP | DNP | DNP | DNP | DNP
| c) Receive Power Minimum Frame | Watts |  | DNP | DNP | DNP | DNP | DNP | DNP | DNP | DNP | DNP | DNP | DNP | DNP | DNP | DNP | DNP | DNP | DNP | DNP | DNP | DNP | DNP | DNP | DNP | DNP | DNP | DNP | DNP | DNP | DNP | DNP | DNP | DNP | DNP | DNP | 0.12 | DNP | DNP | DNP | DNP | DNP | 33.2 µJ | 33.2 µJ | DNP | DNP | DNP | DNP | DNP | DNP | DNP | DNP
| d) Receive Power Maximum Frame | Watts |  | DNP | DNP | DNP | DNP | DNP | DNP | DNP | DNP | DNP | DNP | DNP | DNP | DNP | DNP | DNP | DNP | DNP | DNP | DNP | DNP | DNP | DNP | DNP | DNP | DNP | DNP | DNP | DNP | DNP | DNP | DNP | DNP | DNP | DNP | DNP | DNP | DNP | DNP | DNP | DNP |  |  | DNP | DNP | DNP | DNP | DNP | DNP | DNP | DNP
| e) Busy CCA Power | Watts |  | DNP | DNP | DNP | DNP | DNP | DNP | DNP | DNP | DNP | DNP | DNP | DNP | DNP | DNP | DNP | DNP | DNP | DNP | DNP | DNP | DNP | DNP | DNP | DNP | DNP | DNP | DNP | DNP | DNP | DNP | DNP | DNP | DNP | DNP | DNP | DNP | DNP | DNP | DNP | DNP | 33.2 µJ | 33.2 µJ | DNP | DNP | DNP | DNP | DNP | DNP | DNP | DNP
| f) Idle CCA Power | Watts |  | DNP | DNP | DNP | DNP | DNP | DNP | DNP | DNP | DNP | DNP | DNP | DNP | DNP | DNP | DNP | DNP | DNP | DNP | DNP | DNP | DNP | DNP | DNP | DNP | DNP | DNP | DNP | DNP | DNP | DNP | DNP | DNP | DNP | DNP | DNP | DNP | DNP | DNP | DNP | DNP |  |  | DNP | DNP | DNP | DNP | DNP | DNP | DNP | DNP
| g) PowerSave Mode Power | Watts |  | DNP | DNP | DNP | DNP | DNP | DNP | DNP | DNP | DNP | DNP | DNP | DNP | DNP | DNP | DNP | DNP | DNP | DNP | DNP | DNP | DNP | DNP | DNP | DNP | DNP | DNP | DNP | DNP | DNP | DNP | DNP | DNP | DNP | DNP | DNP | DNP | DNP | DNP | DNP | DNP |  |  | DNP | DNP | DNP | DNP | DNP | DNP | DNP | DNP
| h) Transmit Energy/bit | Joules/bit |  | DNP | DNP | DNP | DNP | DNP | DNP | DNP | DNP | DNP | DNP | DNP | DNP | DNP | DNP | DNP | DNP | DNP | DNP | DNP | DNP | DNP | DNP | DNP | DNP | DNP | DNP | DNP | DNP | DNP | DNP | DNP | DNP | DNP | DNP | DNP | DNP | DNP | DNP | DNP | DNP | 0.2 µJ | 0.2 µJ | DNP | DNP | DNP | DNP | DNP | DNP | DNP | DNP
| i) Receive Energy/bit | Joules/bit |  | DNP | DNP | DNP | DNP | DNP | DNP | DNP | DNP | DNP | DNP | DNP | DNP | DNP | DNP | DNP | DNP | DNP | DNP | DNP | DNP | DNP | DNP | DNP | DNP | DNP | DNP | DNP | DNP | DNP | DNP | DNP | DNP | DNP | DNP | DNP | DNP | DNP | DNP | DNP | DNP | 0.04 µJ | 0.04 µJ | DNP | DNP | DNP | DNP | DNP | DNP | DNP | DNP
| j) Peak Current | Amps |  | DNP | DNP | DNP | DNP | DNP | DNP | DNP | DNP | DNP | DNP | DNP | DNP | DNP | DNP | DNP | DNP | DNP | DNP | 0.025 | DNP | DNP | DNP | DNP | DNP | DNP | DNP | DNP | DNP | DNP | DNP | DNP | DNP | DNP | DNP | DNP | DNP | DNP | DNP | DNP | DNP | DNP | DNP | DNP | DNP | DNP | DNP | DNP | DNP | DNP | DNP
| k) Basis of Power Consumption Values | Calculation / Simulation / Measurement |  | DNP | DNP | DNP | DNP | DNP | DNP | DNP | DNP | DNP | DNP | DNP | DNP | DNP | DNP | DNP | DNP | DNP | DNP | DNP | DNP | DNP | DNP | DNP | DNP | DNP | DNP | DNP | DNP | DNP | DNP | DNP | DNP | DNP | DNP | DNP | DNP | DNP | DNP | DNP | DNP | Calculation | Calculation | DNP | DNP | DNP | DNP | DNP | DNP | DNP | DNP
5.12 | Antenna Practicality
| a) Proposed Antenna Form Factor | e.g. SD Memory |  | SD Memory | DNP | DNP | DNP | DNP | DNP | DNP | DNP | DNP | Printed Circuit | DNP | DNP | DNP | DNP | DNP | DNP | DNP | DNP | DNP | DNP | DNP | DNP | DNP | DNP | DNP | DNP | DNP | DNP | DNP | DNP | DNP | DNP | DNP | DNP | DNP | DNP | DNP | DNP | DNP | DNP | STD 2.4 GHz SD Memory type | STD 2.4 GHz SD Memory type | DNP | DNP | DNP | DNP | DNP | DNP | DNP | DNP
| b) Proposed Antenna Dimensions | mm2 |  | 20x33 | DNP | DNP | DNP | DNP | DNP | DNP | DNP | DNP | 480 mm2 | 55X40mm | 55X40mm | DNP | DNP | DNP | DNP | DNP | DNP | DNP | DNP | DNP | DNP | DNP | DNP | DNP | DNP | DNP | DNP | DNP | DNP | DNP | 400 | DNP | DNP | DNP | 323 | DNP | DNP | DNP | DNP | DNP | DNP | 24X14mm | 24X14mm | 12X9mm | 12X9mm | 12X9mm | 12X9mm | DNP | DNP
6 | Best Mode Solution Summary Provided | Yes / No / Partial |  | DNP | DNP | DNP | DNP | DNP | DNP | No | No | No | DNP | DNP | DNP | DNP | DNP | DNP | DNP | DNP | DNP | DNP | DNP | No | DNP | DNP | DNP | DNP | DNP | DNP | DNP | DNP | No | DNP | No | DNP | DNP | DNP | DNP | No | No | No | DNP | Yes | Yes | DNP | DNP | DNP | DNP | DNP | DNP | DNP | DNP
Note on B32: Based on SCD version 802.15-04-0232-17-004a
Note on C33: Per SCD 3.1.1 estimates must include all optional functionality used in the specification.
Note on C49: based on 32 Byte PSDU … per SCD 5.4
Note on C54: including normal overhead associated with packet transmission after connection is established &running
Note on C55: in Normal operating mode
Note on C58: At the PHY-SAP interface after any proposed error correction methods have been applied. *unless otherwise specified
Note on C60: at the receiver input in AWGN environment at the spec'd bit rate. See SCD clause 5.6.3 for calculations
Note on C61: assume 0 dBi antenna gain with a loss factor of 3 dB
Note on C82: from Intentional or Unintentional Radiator
Note on C84: this criterion specifically targets 802 victim receivers operating in the band proposed for 4a
Note on C85: as received by a 0 dbi antenna at a victim receiver located the specified distance from the 15.4a transmitter
Note on C86: as received by a 0 dbi antenna at a victim receiver located the specified distance from the 15.4a transmitter
Note on C87: as received by a 0 dbi antenna at a victim receiver located the specified distance from the 15.4a transmitter
Note on C92: as received by a 0 dbi antenna at a victim receiver located the specified distance from the 15.4a transmitter
Note on C93: as received by a 0 dbi antenna at a victim receiver located the specified distance from the 15.4a transmitter
Note on C94: as received by a 0 dbi antenna at a victim receiver located the specified distance from the 15.4a transmitter
Note on C108: this refers to adjustable proposal parameters that can be varied by the implementer to meet diverse application needs.
Note on C129: Antenna frequency dependence is NOT included in the channel model - it must be provided by the proposer
Note on C145: * PHY preamble is the one specified for meeting the SoP performance requirements of section 5.4
Note on C148: Error rates are for "uncoordinated" SoP's as defined in SCD section 5.4.1
Note on C150: dref is distance between reference transmitter and target receiver at which the receiver power is 6DB above the receiver sensitivity threshold
Note on C186: =sqrt(fmin*fmax)
Note on C205: Total Average Power
Note on D5: This row initially used to sort proposals according to the modulation type
Note on D7: Preliminary Assignment by 4a Cat Team
Note on D11: IEEE 802.15 document control number including revision on which table entries are based.
Note on D17: Note that these table entries are primarily for CATEGORIZATION purposes to facilitate Task Group consensus on a consolidated set of proposals. Assessment of proposal completeness provides some perspective on work remaining to move a proposal forward.
Note on D20: CSS = Chirp Spread Spectrum DCSK = Differential Chaotic Shift Keying DS (DSS, DSSS) = Direct Sequence Spread Spectrum IR = Impulse Radio TH = Time Hopping TR = Transmitted Reference UWB = Ultra wide Band
Note on D27: TOF = Time of Flight TDOA = Time Differential of Arrival -OWR = one-way ranging
Note on D32: Note that these table entries are primarily for CATEGORIZATION purposes to facilitate Task Group consensus on a consolidated set of proposals. Assessment of proposal completeness provides some perspective on work remaining to move a proposal forward.
Note on D34: see proposal for details
Note on D36: total gates for full function radio
Note on D40: Default size of 1 represents all digital IC solution
Note on D42: total gates for full function radio
Note on D46: default entry is zero (i.e. all digital )
Note on D60: The minimum practical sensitivity is determined by the maximum allowable regulatory compliant signal level at the maximum specified free space distance
Note on D70: e.g. freq channel selection, switching to more robust code, selective FEC, etc.
Note on D73: Minimum distance criterion: Proposed system should be able to operate at target Xo with less than 1% PER when the listed interference source is 1 meter away from the system.
Note on D74: If, at Xo, the PER > 1% when operating at 6dB above the proposed system's receiver sensitivity as listed in 3.2.1, then list minimum separation distance needed to achieve PER <=1%
Note on D108: Refer to the proposal documents for details
Note on D118: 5.1 meters/sec is about 11 mph
Note on D148: Complete results for all other combinations of Channel Models and operating modes should be listed in the full proposal document. * See SCD section 6.0
Note on D153: Complete results for all other combinations of Channel Models and operating modes should be listed in the full proposal document. * See SCD section 6.0
Note on D162: Complete results for all other combinations of Channel Models and operating modes should be listed in the full proposal document. * See SCD section 6.0
Note on D171: Complete results for all other combinations of Channel Models and operating modes should be listed in the full proposal document. * See SCD section 6.0
Note on D176: Complete results for all other combinations of Channel Models and operating modes should be listed in the full proposal document. * See SCD section 6.0
Note on F6: Proposal Withdrawn
Note on J8: Proposal A - Doc. 05/0130-rX Aether Wire & Location CEA-LETI CWC-University of Oulu France Telecom R&D Harris Corporation Mitsubishi Electronic Research Laboratories STMicroelectronics Time Domain Proposal B - Doc. 05/0113-rX Create-Net & China UWB Forum Institute for Infocomm Research General Atomics KERI & SSU & Korean UWB Industry Applications Staccato Communications Tennessee Technological University Thales Communications & Cellonics Wisair
Note on K195: this number will be updated in the next proposal stage
Note on W8: Proposal A - Doc. 05/0130-rX Aether Wire & Location CEA-LETI CWC-University of Oulu France Telecom R&D Harris Corporation Mitsubishi Electronic Research Laboratories STMicroelectronics Time Domain Proposal B - Doc. 05/0113-rX Create-Net & China UWB Forum Institute for Infocomm Research General Atomics KERI & SSU & Korean UWB Industry Applications Staccato Communications Thales Communications & Cellonics Wisair
Note on Z29: no ranging provision
Note on AH8: Doc. 05/0132-rX Electronics and Telecommunications Research Institute (ETRI)-KAIST-HGU, Samsung Electronics (DM), The Samsung Electronics(SAIT)-IRE-Samsung ElectroMechanics, Simon Fraser University-Inha University
Note on AI24: Estimated from stated "1 bit time frame" = 200 ns divided by eight
Note on AK27: Three counters with interference pattern between two clock times to determine TOA. (see proposal pp 47 - 50)
Note on AM5: Direct Spread Spectrum UWB with Chirp Spread Spectrum option
Note on AM7: Direct Spread Spectrum UWB with Chirp Spread Spectrum option
Note on AM8: Doc. 05/0127-rX CRL, Hitachi - YRP_UNL Decawave Freescale Semiconductor NICT - Fujitsu - OKI Tennessee Technological University Wide Band Accesss
Note on AP27: requires 3 or more fixed nodes with known position
Note on AQ61: Larry Arnett: Verify Calculation Rcvd Pwr = -90.5 dBm gives 7.6 dB link Margin -> @0 Link Margin -98.1dBm
Note on AR188: 4a Cat Team believes calcualtion is in error. 74.29-44.75=29.5 30m value should not include 1st meter.
Note on AS8: DOC. - 05/0126-rX Nanotron Technologies Orthotron
Note on AT23: These are the two most basic upchirp / downchirp modulation schemes - NOT Code-based in the sense of CDMA
Note on AU23: These are the two most basic upchirp / downchirp modulation schemes - NOT Code-based in the sense of CDMA

## Proposal Contacts
Order | Proposer's Name | Stated Company Affiliation | Proposer's Email | Document #
1 | Fabrice Legrand | Thales Communications | Fabrice.Legrand@fr.thalesgroup.com | 05-0008r01
2 | Mike Tanahashi | TRDA/Taiyo Yuden | mtanahashi@trda-inc.com | 05-0015r02
3 | Akira Maeki | Central Research Laboratory, Hitachi, Ltd. | a-maeki@crl.hitachi.co.jp | 04-0715r02
4 | Rick Roberts | Harris Corporation | rrober14@harris.com | 05-0006r01
5 | Ryuji Kohno | NICT | kohno@ynu.ac.jp | 04-0716r01
6 | Dani Raphaeli | SandLinks | danr@eng.tau.ac.il | 05-0052r01
7 | Ismail Lakkis | Wideband Access, Inc. | ilakkis@widebandaccess.com | 05-0026r03
8 | Vern Brethour | Time Domain | vern.brethour@timedomain.com | 05-0013r01
9 | Andy Molisch, Philip Orlik | Mitsubishi Electric Research Laboratories | Andreas.Molisch@ieee.org, porlik@merl.com | 05-0005r02
10 | Paul Popescu | France Telecom R&D, LLC | paul.popescu@rd.francetelecom.com | 05-0014r02
11 | John Lampe | Nanotron Technlologies GmbH | J.Lampe@nanotron.com | 05-0002r01
12 | Youngjin Park | Korea Electrotechnology Research Institute (KERI)&Korean UWB Industry Application Standardization Forum | yjpark@keri.re.kr | 05-0033r01
13 | Roberto Aiello | Staccato Communications | roberto.aiello@staccatocommunications.com | 04-0704r02
14 | Namhyong Kim, Inhwan Kim | Samsung Electronics | namhyong.kim@samsung.com | 05-0042r00
15 | Kyung Sup Kwak | Inha University/ Simon Fraser University | chonglee@skuniv.ac.kr | 05-0020r02
16 | Kyung-Kuk Lee | Orthotron | kyunglee@orthotron.com | 05-0025r03
17 | Francois Chin | Institute for Infocomm Research | chinfrancois@i2r.a-star.edu.sg | 05-0032r02
18 | Philippe Rouzet, Patrick Houghton, Laurent Ouvry | STMicroelectronics, Aether Wire & Location, CEA | patrick@aetherwire.com, philippe.rouzet@st.com, Ouvry@chartreuse.cea.fr | 05-0011r01
19 | Naiel Askar | General Atomics | Naiel.Askar@ga.com | 05-0016r02
20 | Honggang Zhang | Create-Net & China UWB Forum | honggang@nict.go.jp | 05-0019r01
21 | Chia-Chin Chong | Samsung Electronics | ChiaChin.Chong@samsung.com | 05-0030r02
22 | Matt Welborn | Freescale Semiconductor | matt.welborn@freescale.com | 05-0021r01
23 | Soo-Young Chang | California State University, Sacramento | sychang@ecs.csus.edu | 05-0028r01
24 | Cheolhyo Lee | ETRI (Electronics and Telecommunications Research Institute) | clee7@etri.re.kr | 05-0010r04
25 | Robert Caiming Qiu, Ph.D. | Tennessee Technological University | rqiu@tntech.edu | 05-0018r00
26 | Gadi Shor | Wisair | Gadi.Shor@wisair.com | 05-0012r04

## Merger Info
802.15.4a PHY Proposals - Updated 9 March, 2005
Please check the latest status of proposals for accuracy and completeness
Matrix | Jason |  |  | EURECA
3 | A | Merged Proposal A: 4, 8, 9, 10, 18 |  | Proposal A - Doc. 05/0130-rX
3 | A | - Document # 05/0130r0 | x | Aether Wire & Location
3 | A | (4) Harris Corporation |  | CEA-LETI
3 | A | (8) Time Domain |  | CWC-University of Oulu
3 | A | (9) MERL |  | France Telecom R&D
3 | A | (10) France Telecom R&D |  | Harris Corporation
3 | A | (18) ST Micro/Aether Wire & Location |  | Mitsubishi Electronic Research Laboratories
4 | B | Merged Proposal B: 1, 12, 13, 17, 19, 20, 25, 26 |  | STMicroelectronics
4 | B | - Document # 05/0113r1 | x | Time Domain
4 | B | (1) Thales Communications |  | Proposal B - Doc. 05/0113-rX
4 | B | (12) KERI/Korean UWB Industry Application Standardization Forum |  | Create-Net & China UWB Forum
4 | B | (13) Staccato Communications |  | Institute for Infocomm Research
4 | B | (17) Institute for Infocomm Research |  | General Atomics
4 | B | (19) General Atomics |  | KERI & SSU & Korean UWB Industry Applications
4 | B | (20) Create-Net & China UWB Forum |  | Staccato Communications
4 | B |  |  | Thales Communications & Cellonics
4 | B | (26) Wisair |  | Wisair
2 | C | Merged Proposal C: 14, 15, 21, 24
2 | C | - Document # 05/0132r0 | x
2 | C | (14) Samsung Electronics
2 | C | (15) Inha University/Simon Fraser University
2 | C | (21) Samsung Electronics
2 | C | (24) ETRI
5 | D | Merged Proposal D: 3, 5, 7, 22
5 | D | - Document # 05/0127r0 | x
5 | D | (3) Hitachi
5 | D | (5) NICT
5 | D | (7) Wideband Access
Decawave
(22) Freescale Semiconductor
5 | D | (25) Tennessee Technological University
1 | E | Merged Proposal E: 11, 16
1 | E | - Document # 05/0126r0 | x
1 | E | (11) Nanotron
1 | E | (16) Orthotron
Did not submit | 2nd proposal | SandLinks: 6
- Document #
6 | F | California State University, Sacramento: 23
6 | F | - Document # 05/0028r2 | x
Withdrawn: (2) Taiyo Yuden R&D
Resources:
15.4a webpage: http://www.ieee802.org/15/pub/TG4a.html
Down-selection procedure: ftp://ftp.802wirelessworld.com/15/04/15-04-0247-03-004a-tg4a-down-selection-voting-procedure.doc
Jason Ellis
15.4a vice-chairman

## Issues
1 | Should we call out nominal fc for Row 65 and geometric fc for row 186?
2 | fc values are not consistent across the proposals
3 | use of GHz instead fo exponents is inconsistent - how do we want to do it?
4 | any interest in noting and sharing what appear to be "best" practices from the various proposals?
5 | the link budget graphic in some proposals is a hodge-podge of objects grouped together to look like a real table - can we offer a template that would facilitate editing?
| SCD | Criteria | Importance Level | Proposer Response
| 3.1 | Unit Manufacturing Complexity | A | +
| 3.4 | Technical Feasibility | A | +
| 3.5 | Scalability | A | +
| 5.1 | Power Management & Modes | A | +
| 5.11 | Power Consumption | A | +
| 5.2 | Size and Form Factor | A | +
| 5.3.1 | PHY-SAP Payload Bit Rate and Data Throughput | A | +
| 5.4 | Simultaneous Operating Piconets | A | +
| 5.6 | System Performance | A | +
| 5.7 | Ranging | A | +
| 5.8 | Link Budget | A | +
| 5.9 | Sensitivity | A | +
393.5
Farm
9
27
Industrial NLOS
8
421
Industrial LOS
7
75
Outdoor NLOS
6
421
Outdoor LOS
5
20.6
Office NLOS
4
1610
Office LOS
3
8.2
Resid. hard NLOS (concrete walls*)
2
394
Resident. LOS
1
Distance [m]
Type of Channel
CM