## Main
CommentID | CommenterName | CommenterEmail | Commenter Phone | Commenter Mobile | Commenter Company | Clause | Subclause | Page | Line | CommentType | Comment | SuggestedRemedy | Response | Comment Status | Response Status | Topic | CreateDate | LastModDate | Dispatch Date | Written Date | Accept_Reject Date | Closed_Unsatisf Date | Voter Status
505 | Gifford, Ian | giffordi@ieee.org |  |  | Freescale | 00 | 00 | 0 | 0 | E | I believe because this is a revision PAR that you need to add an editor instructions page i.e., designations for strikeouts, deletions, adds, etc. for the base standard. | I suggest you review 802.15.3b/D00 page 5 and/or the 2005 IEEE Standards Style Manual for compliance: http://standards.ieee.org/guides/style/2005Style.pdf |  | X | O |  | 2005-03-11 | 2005-03-11
325 | Callaway, Ed | ed.callaway@motorola.com |  |  | Motorola | 00 | 0 | 67 | 46 | E | broken reference ("<ref to security level table>"). There are many of these throughout the draft, including "<ref to security key lookup section>" and "<ref to security frame processing section>". | use correct references. |  | X | O |  | 2005-03-11 | 2005-03-11
1062 | van Leeuwen, Hans | hvl@integration.com |  |  | Integration Associates | 00 | 00 | i | 1 | T | The amplitude between the preamble and payload is 6dB different . For low cost implementation this should be the same. (I only verified the PSSS proposal, but it holds for Cobi as well) |  |  | X | O |  | 2005-03-11 | 2005-03-11
1063 | van Leeuwen, Hans | hvl@integration.com |  |  | Integration Associates | 00 | 00 | i | 1 | E | A detailed description or implementation example of the proposed PHY transmitter needs to be added as an informative Annex in order to make sure that initial implementations of the standard are t12:06 AM 3/10/2005he same. An actual FPGA implementation (non optimal and at baseband) would be helpful to get the standard accepted as well. |  |  | X | O |  | 2005-03-11 | 2005-03-11
966 | Shellhammer, Stephen J | stephen.j.shellhammer@intel.com |  |  | Intel Corporation | 00 | 00 | i | 1 | E | b.. Also, I have a question. Since this introduces new PHYs in the sub-GHz band why is this a Revision and not an Amendment? Usually, when a new PHY is introduced it is done with an amendment. |  |  | X | O |  | 2005-03-11 | 2005-03-11
498 | Gifford, Ian | giffordi@ieee.org |  |  | Freescale | 00 | 00 |  | 155 | E | The title page needs to match the revision PAR and comply to the Style Manual. | I suggest you add "Draft Amendment to" the first line i.e., "Draft Amendment to IEEE Draft Standard for...", also do not capitalize all the letters of "PART" and add the "b" designation to main title e.g., "Part 15.4b:", etc. Please review the 2005 IEEE Standards Style Manual for compliance: http://standards.ieee.org/guides/style/2005Style.pdf |  | X | O |  | 2005-03-11 | 2005-03-11
499 | Gifford, Ian | giffordi@ieee.org |  |  | Freescale | 00 | 00 |  | 1 | E | The use of the term "IEEE" in the running header on the title page is incorrect. | Please review the 2005 IEEE Standards Style Manual for compliance: http://standards.ieee.org/guides/style/2005Style.pdf |  | X | O |  | 2005-03-11 | 2005-03-11
500 | Gifford, Ian | giffordi@ieee.org |  |  | Freescale | 00 | 00 |  | 2530 | E | I believe the abstract needs to reference the amendment PAR not just copy the prior std. | Please review the 2005 IEEE Standards Style Manual for compliance: http://standards.ieee.org/guides/style/2005Style.pdf |  | X | O |  | 2005-03-11 | 2005-03-11
501 | Gifford, Ian | giffordi@ieee.org |  |  | Freescale | 00 | 00 |  | 4050 | E | I suggest editing this draft to correct for IEEE Std 802.15.4-2003 specific text and pages. | I suggest deleting the references to 2003, the ISBN's, page ii should be removed entirely, etc. Please review the 2005 IEEE Standards Style Manual for compliance: http://standards.ieee.org/guides/style/2005Style.pdf |  | X | O |  | 2005-03-11 | 2005-03-11
502 | Gifford, Ian | giffordi@ieee.org |  |  | Freescale | 00 | 00 |  | 1621 | E | The grammer still needs to be corrected from the IEEE Std 802.15.4-2003. The first and second sentence of the third paragraph are inverted in in referring to the the two PHYs please correct. | I suggest the second sentence be changed to "The 868/915 MHz PHY supports over-the-air data rates of 20 kb/s, 40 kb/s and optionally 100kb/s, 206kb/s, and 250kb/s, and 2450 MHz PHY supports an over-the-air data rate of 250 kb/s."; which is repective of the first sentence PHY references. |  | X | O |  | 2005-03-11 | 2005-03-11
503 | Gifford, Ian | giffordi@ieee.org |  |  | Freescale | 00 | 00 |  | 1 | E | The title of the TOC heading is incorrect. | I suggest you change the heading "CONTENTS" to "Contents". Please review the 2005 IEEE Standards Style Manual for compliance: http://standards.ieee.org/guides/style/2005Style.pdf |  | X | O |  | 2005-03-11 | 2005-03-11
504 | Gifford, Ian | giffordi@ieee.org |  |  | Freescale | 00 | 00 |  | 3 | E | The initial letter of the first word shall be capitalized in Clause, subclause, and annex heading. | I suggest you change B.3 to "Test vectors for cryptographic building blocks (informative)". |  | X | O |  | 2005-03-11 | 2005-03-11
530 | Gifford, Ian | giffordi@ieee.org |  |  | Freescale | 00 | 00 |  |  | T | The disassociate confirm primitive has a new 64-bit device address parameter. If the coordinator initiates a disassociate this parameter must be equal to the 64-bit address of the device being disassociated. This is a problem if the device is disassociated using its short address (the 64-bit address is not known by the MAC). | The primitive must be changed. Adding an address mode parameter will solve the problem. If the address mode specifies a short address the device address parameter will be a short address. The same applies for extended addresses. |  | X | O |  | 2005-03-11 | 2005-03-11
532 | Gifford, Ian | giffordi@ieee.org |  |  | Freescale | 00 | 00 |  |  | T | This comment relates to data base comment #8: The draft spec has changed the wording for how to handle indirect retransmissions which is good. The problem is that a CCA failure is treated differently from other transmit failures (such as a lost ACK frame). | Simplify the specification. Treat CCA failure, lost ACK and other transmission failures in the same way. The current spec and the draft spec uses this approach: · Indirect transmission that fails with CCA error => Packet is discarded. · Indirect transmission that fails with NO_ACK error => Packet is requeued (at most macMaxFrameRetries times). CCA failure should be treated as the NO_ACK scenario. |  | X | O |  | 2005-03-11 | 2005-03-11
533 | Gifford, Ian | giffordi@ieee.org |  |  | Freescale | 00 | 00 |  |  | T | Data base comment #9 suggests that aResponseWaitTime is changed from a constant to a PIB attribute. This is simple to implement but changing this may cause more problems than it is solving. | Use the old definition. aResponseWaitTime is a constant. A device that wants to associate "faster" may perform a manual poll instead to achieve the same goal. The problem with the PIB attribute is this: How do two nodes "align" the timeout value? Let’s say you have a coordinator node that uses the default value (½sec for non-beacon mode). Now a new node tries to associate with the PIB attribute set to for instance 100msec. The association is therefore likely to fail. |  | X | O |  | 2005-03-11 | 2005-03-11
534 | Gifford, Ian | giffordi@ieee.org |  |  | Freescale | 00 | 00 |  |  | T | Data base comment #11 suggests that the sequence number of a received packet is forwarded to the NWK layer. This is simple to implement but changing this may cause more problems than it is solving. | Use the old spec don’t pass the MAC sequence number to the NWK layer. The problem is that passing the sequence number up to the NWK layer may give the NWK layer a false impression of how to detect duplicate Rx frames. Consider this for instance this sequence: 1. Node A receives a packet with sequence number n from its parent (node B) 2. Node B now sends 255 packets to other nodes in the network. 3. Node B sends a packet to node A. 4. Node A will now have received two different packets with the same sequence number! The ONLY safe way to detect duplicate packets is to use sequence numbers at the NWK level do not attempt to use the MAC sequence numbers. |  | X | O |  | 2005-03-11 | 2005-03-11
536 | Gifford, Ian | giffordi@ieee.org |  |  | Freescale | 00 | 00 |  |  | T | When performing an active or orphan scan on a channel does the scan start when receiving the MLME-SCAN.request primitive or when the beacon request or orphan request has been successfully sent? For shorter scan durations this is highly relevant as the CCA's (up to four) that must be performed prior to sending the request can take up quite a lot of the total scan time (as specified in ScanDuration parameter). | The specification should clarify the interpretation of the ScanDuration parameter. The scan duration parameter can be interpreted in two ways: 1. The time is started following a successful beacon/orphan request transmission 2. The time is started at the beginning of the first beacon/orphan request transmission attempt? The two approaches are significantly different at small scan durations. |  | X | O |  | 2005-03-11 | 2005-03-11
539 | Gifford, Ian | giffordi@ieee.org |  |  | Freescale | 00 | 00 |  |  | T | The proposed security is not in a state ready for acceptance. Given the complexity of the proposal it should have been better specified and with much fewer issues than is the case. Examples are: - Consistency of the spec is an issue. E.g. figures are with or without security fields and use of .confirms or status. indications are confused. - Added complexity requires significantly more code and variable (PIB) space. - The behaviour for obtaining keying material, especially regarding KeyIdAddrMode does not seem to be exhaustively documented. - Secured beacons cannot be correctly interpreted by (old) 15.4 nodes because of the placement of the Aux security header. This makes it impossible for those nodes to ensure that they will not conflict with those beacons. - The draft does not accurately describe the mapping from packet/security level to CCM* inputs. E.g. for some levels a is the entire packet and m is empty. | All security to be reverted back to the original 15.4 except for: - Clarification changes - The new security levels (instead of the suites) - The use of CCM* |  | X | O |  | 2005-03-11 | 2005-03-11
962 | Powell, Clinton | clinton.powell@freescale.com |  |  | Freescale | 00 | 00 |  |  | TR | The proposed security is not in a state ready for acceptance. Given the complexity of the proposal it should have been better specified and with much fewer issues than is the case. Examples are: - Consistency of the spec is an issue. E.g. figures are with or without security fields and use of .confirms or status. indications are confused. - Added complexity requires significantly more code and variable (PIB) space. - The behaviour for obtaining keying material, especially regarding KeyIdAddrMode does not seem to be exhaustively documented. - Secured beacons cannot be correctly interpreted by (old) 15.4 nodes because of the placement of the Aux security header. This makes it impossible for those nodes to ensure that they will not conflict with those beacons. - The draft does not accurately describe the mapping from packet/security level to CCM* inputs. E.g. for some levels a is the entire packet and m is empty. | All security to be reverted back to the original 15.4 except for: - Clarification changes - The new security levels (instead of the suites) - The use of CCM* |  | X | O |  | 2005-03-11 | 2005-03-11
1171 | Gifford, Ian | giffordi@ieee.org |  |  | Freescale | 00 | 00 |  | 50 | E | With regard to the Table Of Contents (TOC), whether the annex is normative or informative shall be included in parentheses | I suggest reviewing the TOC template and FM variables to allow for inclusion of normative and infomative text in TOC when generated electronically. |  | X | O |  | 2005-03-11 | 2005-03-11
278 | Bray, Jennifer | Jennifer.Bray@csr.com |  |  | CSR | 00 | 5.4.1 | 17 | 33 | E | In clause 5.4.1 and various clauses thereafter the term "PAN coordinator" has been replaced by coordinator. Terminology should be consistent throughout. | Change instances of "coordinator" on its own to "PAN coordinator" (Alternatively the converse of always using "coordinator" would be acceptable) |  | X | O |  | 2005-03-11 | 2005-03-11
623 | Gilb, James | gilb@ieee.org |  |  | Appairent Technologies | 00 | All | 1 | 1 | T | The draft doesn't address backward compatibility issues with 802.15.4=2003 (that I could find). Are devices compliant to this draft capable of communicating with devices compliant to the 2003 version? Can a 2003 device join a PAN that is made up of devices that are compliant with this version? Is all interoperability forbidden? This should be made clear in the text. | Either add sufficient text to address the issue of backward compatibility with 2003 devices or point out to the commenter the text in the draft that describes this issue that he missed. |  | X | O |  | 2005-03-11 | 2005-03-11
706 | Gilb, James | gilb@ieee.org |  |  | Appairent Technologies | 00 | All | 1 | 1 | T | Two new PHYs (both optional) have been introduced. However, there is nothing in the MAC that is set up to handle these new PHYs. Is a device allowed to use them only for data communications? Can a PAN coordinator send the beacon using one of the optional PHYs? How do devices that implement different optional PHYs communicate? How do they determine what the other device supports? This is a lot like handling multiple data rates with a MAC. The previous 802.15.4 PHYs had only one data rate and the frequency band determined the rate. Now with two optional PHYs, there are three data rates allowed for each of the two lower frequency bands and nothing in the MAC or the policies of this standard to handle them. | There are many potential solutions. Adopting a "base rate" and allowing the optional PHYs to be "higher rates" would be one method. Then certain commands would be sent with the base rate while other commands and data would be sent at the "higher rates" |  | X | O |  | 2005-03-11 | 2005-03-11
417 | Cragie, Robert | rcc@jennic.com |  |  | Jennic Ltd. | 00 | General |  |  | E | It is not easy to distinguish PHY and MAC constants. With more PHYs now available, it is important to clearly distinguish the layers. | Instead of using just 'a' as a prefix, use 'phyc' for PHY contants and 'macc' for MAC constants. 'phy' and 'mac' remain for PIB attribute prefixes |  | X | O |  | 2005-03-11 | 2005-03-11
486 | Cragie, Robert | rcc@jennic.com |  |  | Jennic Ltd. | 00 | General |  |  | E | The term "non-beacon enabled network" is confusing as it implies that networks which do not emit periodic beacons never emit beacons. This is not true - beacons are always used for devices discovering PANs irrespective of whether they are periodically transmitted. | Change the terms "non-beacon enabled network" and "beacon-enabled network" to "ad-hoc beacon network" and "periodic beacon network" respectively |  | X | O |  | 2005-03-11 | 2005-03-11
931 | Naeve, Marco | marconaeve@eaton.com |  |  | Eaton Corporation | 00 | Participants |  | 22 | E | (JAG) replace Jose Gutierrez with José A. Gutierrez | Change as suggested |  | X | O |  | 2005-03-11 | 2005-03-11
872 | Liang, Li | liang.li@helicomm.com |  |  | wxzj Inc | 00 |  | 6 | 41 | E | miss the definiton for "sd" |  |  | X | O |  | 2005-03-11 | 2005-03-11
875 | Liang, Li | liang.li@helicomm.com |  |  | wxzj Inc | 00 |  | 40 | 7 | T | Not necessary BUSY_RX, BUSY_TX |  |  | X | O |  | 2005-03-11 | 2005-03-11
876 | Liang, Li | liang.li@helicomm.com |  |  | wxzj Inc | 00 |  | 52 | 8 | T | The BPSK block should be moved |  |  | X | O |  | 2005-03-11 | 2005-03-11
877 | Liang, Li | liang.li@helicomm.com |  |  | wxzj Inc | 00 |  | 57 | 43 | T | We recommend the use of new code sequences from WXZJ. |  |  | X | O |  | 2005-03-11 | 2005-03-11
878 | Liang, Li | liang.li@helicomm.com |  |  | wxzj Inc | 00 |  | 107 | 18 | E | Past_Time is not clear |  |  | X | O |  | 2005-03-11 | 2005-03-11
879 | Liang, Li | liang.li@helicomm.com |  |  | wxzj Inc | 00 |  | 263 | 4 | E | Add "to" or "-" (eq, 868-868.6 MHz, etc.) |  |  | X | O |  | 2005-03-11 | 2005-03-11
1188 | Shellhammer, Steve | stephen.j.shellhammer@intel.com |  |  | Intel Corporation | 00 |  |  |  | T | My reason for voting No is that the task group did not produce a coexistence assurance (CA) document, while changes were made to the sub-GHz PHYs. The 802 chair made a ruling that the CA document was required in this case. I spoke to the Task Group officers when this ballot was initiated and we agreed that the CA document could be short given that 15.4b is the only standard in using those bands. It would have been useful to demonstrate coexistence between new 4b PHYs and the original 4b PHYs. So even though I think the CA document could have been short it was not produced and as such I must vote No. |  |  | X | O |  | 2005-03-11 | 2005-03-11
1045 | Struik, Marinus (Rene) | rstruik@certicom.com |  |  | Certicom Corporation | 00 |  |  |  | TR | 56. (TR) All clauses. Side effects of unsecured MAC data (e.g., due to exposed contents of the non payload fields) should not cause a change of state. In particular, this applies to data frames that carry content of higher layers. (This scenario could happen with unsecured channel scanning, but this attack is hard to prevent. This requires some work…) |  |  | X | O |  | 2005-03-11 | 2005-03-11
799 | Janbu, Øyvind | o.janbu@chipcon.com |  |  | Chipcon | 00 |  |  |  | TR | Draft 1 of 802.15.4b introduces the new PIB attributes macCoordBeaconOrder and macCoordSuperframeOrder. These implicitly allow different coordinators in a PAN to use different beacon orders and superframe orders. This was not allowed in 802.15.4-2003. This will be significantly complicating for an implementation. Also, I don't view this significant change to be within the PAR. | Remove the PIB attributes macCoordBeaconOrder and macCoordSuperframeOrder. Require that the beacon order and superframe order are equal throughout the PAN, as is the case in 802.15.4-2003. |  | X | O |  | 2005-03-11 | 2005-03-11 |  |  |  |  | O
857 | Janbu, Øyvind | o.janbu@chipcon.com |  |  | Chipcon | 00 |  |  |  | E | Table numbering is not correct throughout the document. E.g. clause 6 ends with table 34 while clause 7 begins with Table 26. | Correct the table numbering throughout the draft. |  | X | O |  | 2005-03-11 | 2005-03-11 |  |  |  |  | O
868 | Janbu, Øyvind | o.janbu@chipcon.com |  |  | Chipcon | 00 |  |  |  | TR | The introduction of "post beacon delay" seems to be highly complicating in the spec, and does not seem to have a backing in the PAR. | Remove all definitions of "post beacon delay" from the draft. |  | X | O |  | 2005-03-11 | 2005-03-11 |  |  |  |  | O
869 | Janbu, Øyvind | o.janbu@chipcon.com |  |  | Chipcon | 00 |  |  |  | T | Group addressing was discussed during the meeting in Monterey, but the proposal for group addressing was withdrawn. The group decided to not include group addressing in the draft. Still, the draft includes group addressing. To me, this seems like the editing team has gone beyond its mandate as editors in this case. | Group addressing should be removed from the draft. |  | X | O |  | 2005-03-11 | 2005-03-11 |  |  |  |  | O
1149 | Virk, Bhupender | bvirk@ieee.org |  |  | CompXs Inc. | 00 |  |  |  | T | If a device associates with a coordinator on a beaconless network with DeviceCapabilities including RxOnWhenIdle, it does not need to poll the coordinator as data will be sent direct. However, the coordinator is unable to disassociate the device directly as there is no option in the MLME-DISASSOCIATE.request primitive | Add parameter to MLME-DISASSOCIATE.request primitive to control direct or pended MAC command message |  | X | O |  | 2005-03-11 | 2005-03-11
729 | Grohmann, Bernd | bernd.grohmann@danfoss.com |  |  | Danfoss A/S | 00 |  |  |  | E | Description of transmitter of PSSS should be extended to ease understanding. Earlier presentations on PSSS contained additional descriptions that should be provided to readers of the standard. | Add text, possible as non-normative annex. |  | X | O |  | 2005-03-11 | 2005-03-11
953 | Powell, Clinton | clinton.powell@freescale.com |  |  | Freescale | 00 |  |  |  | TR | The disassociate confirm primitive has a new 64-bit device address parameter. If the coordinator initiates a disassociate this parameter must be equal to the 64-bit address of the device being disassociated. This is a problem if the device is disassociated using its short address (the 64-bit address is not known by the MAC). | The primitive must be changed. Adding an address mode parameter will solve the problem. If the address mode specifies a short address the device address parameter will be a short address. The same applies for extended addresses. |  | X | O |  | 2005-03-11 | 2005-03-11
955 | Powell, Clinton | clinton.powell@freescale.com |  |  | Freescale | 00 |  |  |  | T | This comment relates to data base comment #8: The draft spec has changed the wording for how to handle indirect retransmissions which is good. The problem is that a CCA failure is treated differently from other transmit failures (such as a lost ACK frame). | Simplify the specification. Treat CCA failure, lost ACK and other transmission failures in the same way. The current spec and the draft spec uses this approach: · Indirect transmission that fails with CCA error => Packet is discarded. · Indirect transmission that fails with NO_ACK error => Packet is requeued (at most macMaxFrameRetries times). CCA failure should be treated as the NO_ACK scenario. |  | X | O |  | 2005-03-11 | 2005-03-11
956 | Powell, Clinton | clinton.powell@freescale.com |  |  | Freescale | 00 |  |  |  | T | Data base comment #9 suggests that aResponseWaitTime is changed from a constant to a PIB attribute. This is simple to implement but changing this may cause more problems than it is solving. | Use the old definition. aResponseWaitTime is a constant. A device that wants to associate “faster” may perform a manual poll instead to achieve the same goal. The problem with the PIB attribute is this: How do two nodes “align” the timeout value? Let’s say you have a coordinator node that uses the default value (½sec for non-beacon mode). Now a new node tries to associate with the PIB attribute set to for instance 100msec. The association is therefore likely to fail. |  | X | O |  | 2005-03-11 | 2005-03-11
957 | Powell, Clinton | clinton.powell@freescale.com |  |  | Freescale | 00 |  |  |  | T | Data base comment #11 suggests that the sequence number of a received packet is forwarded to the NWK layer. This is simple to implement but changing this may cause more problems than it is solving. | Use the old spec – don’t pass the MAC sequence number to the NWK layer. The problem is that passing the sequence number up to the NWK layer may give the NWK layer a false impression of how to detect duplicate Rx frames. Consider this for instance this sequence: 1. Node A receives a packet with sequence number n from its parent (node B) 2. Node B now sends 255 packets to other nodes in the network. 3. Node B sends a packet to node A. 4. Node A will now have received two different packets with the same sequence number! The ONLY safe way to detect duplicate packets is to use sequence numbers at the NWK level – do not attempt to use the MAC sequence numbers. |  | X | O |  | 2005-03-11 | 2005-03-11
959 | Powell, Clinton | clinton.powell@freescale.com |  |  | Freescale | 00 |  |  |  | T | When performing an active or orphan scan on a channel does the scan start when receiving the MLME-SCAN.request primitive or when the beacon request or orphan request has been successfully sent? For shorter scan durations this is highly relevant as the CCA's (up to four) that must be performed prior to sending the request can take up quite a lot of the total scan time (as specified in ScanDuration parameter). | The specification should clarify the interpretation of the ScanDuration parameter. The scan duration parameter can be interpreted in two ways: 1. The time is started following a successful beacon/orphan request transmission 2. The time is started at the beginning of the first beacon/orphan request transmission attempt? The two approaches are significantly different at small scan durations. |  | X | O |  | 2005-03-11 | 2005-03-11
1052 | Vaitonis, Robin | robin.vaitonis@freescale.com |  |  | Freescale Semiconductor | 00 |  |  |  | TR | The disassociate confirm primitive has a new 64-bit device address parameter. If the coordinator initiates a disassociate this parameter must be equal to the 64-bit address of the device being disassociated. This is a problem if the device is disassociated using its short address (the 64-bit address is not known by the MAC). | The primitive must be changed. Adding an address mode parameter will solve the problem. If the address mode specifies a short address the device address parameter will be a short address. The same applies for extended addresses. |  | X | O |  | 2005-03-11 | 2005-03-11 |  |  |  |  | O
1054 | Vaitonis, Robin | robin.vaitonis@freescale.com |  |  | Freescale Semiconductor | 00 |  |  |  | T | This comment relates to data base comment #8: The draft spec has changed the wording for how to handle indirect retransmissions which is good. The problem is that a CCA failure is treated differently from other transmit failures (such as a lost ACK frame). | Simplify the specification. Treat CCA failure, lost ACK and other transmission failures in the same way. The current spec and the draft spec uses this approach: · Indirect transmission that fails with CCA error => Packet is discarded. · Indirect transmission that fails with NO_ACK error => Packet is requeued (at most macMaxFrameRetries times). CCA failure should be treated as the NO_ACK scenario. |  | X | O |  | 2005-03-11 | 2005-03-11 |  |  |  |  | O
1055 | Vaitonis, Robin | robin.vaitonis@freescale.com |  |  | Freescale Semiconductor | 00 |  |  |  | T | Data base comment #9 suggests that aResponseWaitTime is changed from a constant to a PIB attribute. This is simple to implement but changing this may cause more problems than it is solving. | Use the old definition. aResponseWaitTime is a constant. A device that wants to associate “faster” may perform a manual poll instead to achieve the same goal. The problem with the PIB attribute is this: How do two nodes “align” the timeout value? Let’s say you have a coordinator node that uses the default value (½sec for non-beacon mode). Now a new node tries to associate with the PIB attribute set to for instance 100msec. The association is therefore likely to fail. |  | X | O |  | 2005-03-11 | 2005-03-11 |  |  |  |  | O
1056 | Vaitonis, Robin | robin.vaitonis@freescale.com |  |  | Freescale Semiconductor | 00 |  |  |  | T | Data base comment #11 suggests that the sequence number of a received packet is forwarded to the NWK layer. This is simple to implement but changing this may cause more problems than it is solving. | Use the old spec – don’t pass the MAC sequence number to the NWK layer. The problem is that passing the sequence number up to the NWK layer may give the NWK layer a false impression of how to detect duplicate Rx frames. Consider this for instance this sequence: 1. Node A receives a packet with sequence number n from its parent (node B) 2. Node B now sends 255 packets to other nodes in the network. 3. Node B sends a packet to node A. 4. Node A will now have received two different packets with the same sequence number! The ONLY safe way to detect duplicate packets is to use sequence numbers at the NWK level – do not attempt to use the MAC sequence numbers. |  | X | O |  | 2005-03-11 | 2005-03-11 |  |  |  |  | O
1057 | Vaitonis, Robin | robin.vaitonis@freescale.com |  |  | Freescale Semiconductor | 00 |  |  |  | T | The problem is related to the UnscannedChannels parameter in the MLME-SCAN.confirm message. Table 54 states that this parameter is only valid for active and passive scans. The question is: Why is it not valid for an orphan scan? If the MAC fails to send an orphan notification command on a given channel due to a noisy channel it would be relevant to indicate this in the scan confirm message. | Update the description of UnscannedChannels in table 54 to state that the parameter is ignored for ED scan only! |  | X | O |  | 2005-03-11 | 2005-03-11 |  |  |  |  | O
1058 | Vaitonis, Robin | robin.vaitonis@freescale.com |  |  | Freescale Semiconductor | 00 |  |  |  | T | When performing an active or orphan scan on a channel does the scan start when receiving the MLME-SCAN.request primitive or when the beacon request or orphan request has been successfully sent? For shorter scan durations this is highly relevant as the CCA's (up to four) that must be performed prior to sending the request can take up quite a lot of the total scan time (as specified in ScanDuration parameter). | The specification should clarify the interpretation of the ScanDuration parameter. The scan duration parameter can be interpreted in two ways: 1. The time is started following a successful beacon/orphan request transmission 2. The time is started at the beginning of the first beacon/orphan request transmission attempt? The two approaches are significantly different at small scan durations. |  | X | O |  | 2005-03-11 | 2005-03-11 |  |  |  |  | O
1061 | Vaitonis, Robin | robin.vaitonis@freescale.com |  |  | Freescale Semiconductor | 00 |  |  |  | TR | The proposed security is not in a state ready for acceptance. Given the complexity of the proposal it should have been better specified and with much fewer issues than is the case. Examples are: Consistency of the spec is an issue. E.g. figures are with or without security fields and use of .confirms or status. indications are confused.- Added complexity requires significantly more code and variable (PIB) space.- The behaviour for obtaining keying material, especially regarding KeyIdAddrMode does not seem to be exhaustively documented. - Secured beacons cannot be correctly interpreted by (old) 15.4 nodes because of the placement of the Aux security header. This makes it impossible for those nodes to ensure that they will not conflict with those beacons. - The draft does not accurately describe the mapping from packet/security level to CCM* inputs. E.g. for some levels a is the entire packet and m is empty. | All security to be reverted back to the original 15.4 except for: - Clarification changes- The new security levels (instead of the suites)- The use of CCM* |  | X | O |  | 2005-03-11 | 2005-03-11 |  |  |  |  | O
131 | Bourgeois Brown, Monique | m.bourgeois@motorola.com |  |  | Motorola, Inc. | 00 |  |  |  | E | Change all occurrences of "802.15.4-2003" to "802.15.4x-200x". |  |  | X | O |  | 2005-03-11 | 2005-03-11
880 | Liang, Li | liang.li@helicomm.com |  |  | wxzj Inc | 00 |  |  |  | TR | About the CSMA-CA. The deadlock problem still exists in Draft 1. The CSMA-CA algorithm described in Section 7.5.1.3 (pp. 163) is almost same as IEEE 802.15.4 standard. Hence, the new standard did not solve the deadlock problems. The Draft 1 says that the device may discard any frames received during the channel assessment portion of CSMA-CA algorithm (Line 30, pp. 164). This will lead the device discard the frames which destinations are the device itself and introduce deadlock consequently. We suggest that the device should not discard the frames during the random backoff and CCA period and it can send the acknowledgement to the source if necessary. The deadlock problem still exists in Draft 1. The CSMA-CA algorithm described in Section 7.5.1.3 (pp. 163) is almost same as IEEE 802.15.4 standard. Hence, the new standard did not solve the deadlock problems. The Draft 1 says that the device may discard any frames received during the channel assessment portion of CSMA-CA algorithm (Line 30, pp. 164). This will lead the device discard the frames which destinations are the device itself and introduce deadlock consequently. We suggest that the device should not discard the frames during the random backoff and CCA period and it can send the acknowledgement to the source if necessary. |  |  | X | O |  | 2005-03-11 | 2005-03-11
881 | Liang, Li | liang.li@helicomm.com |  |  | wxzj Inc | 00 |  |  |  | TR | About Cluster Tree Networks Although the Post Beacon Period has been added to Draft 1, there still have no enough support for cluster tree networks. The terminals under the coverage of more than two cluster headers can introduce interference to these clusters. The Mac layer should resolve this problem. |  |  | X | O |  | 2005-03-11 | 2005-03-11
882 | Liang, Li | liang.li@helicomm.com |  |  | wxzj Inc | 00 |  |  |  | T | About Beacon Frame Format. In Figure 37, the length of the superframe specification field is 2. It should be changed to "2/4" according the following description. |  |  | X | O |  | 2005-03-11 | 2005-03-11
1167 | Bourgeois Brown, Monique | m.bourgeois@motorola.com |  |  | Motorola, Inc. | 00 |  |  |  | E | Remove ":" in page header. | Change header from "IEEE...Area Networks:" to "Area Networks". |  | X | O |  | 2005-03-11 | 2005-03-11
541 | Gilb, James | gilb@ieee.org |  |  | Appairent Technologies | 01 | 1 | 1 | 1 | E | Two things to watch for. 1) The IEEE editors will likely move everything into one file, which will break the cross references in the PDF file. So, you can either work from one file (which is difficult) or remember to check the cross references before the standard is published. 2) Clauses start right after the previous clause, not on the next odd page, so you don't have to do that either. | As indicated in comment. |  | X | O |  | 2005-03-11 | 2005-03-11
506 | Gifford, Ian | giffordi@ieee.org |  |  | Freescale | 01 | 1.0 | 1 | 1 | E | The Clause 1 title page needs to match the revision PAR and comply to the Style Manual. | I suggest you add "Draft Amendment to" the first line i.e., "Draft Amendment to IEEE Draft Standard for...", also add the "b" designation to main title e.g., "Part 15.4b:", etc. Please review the 2005 IEEE Standards Style Manual for compliance: http://standards.ieee.org/guides/style/2005Style.pdf |  | X | O |  | 2005-03-11 | 2005-03-11
540 | Gilb, James | gilb@ieee.org |  |  | Appairent Technologies | 01 | 1.1 | 1 | 34 | E | The standard should be referred to as "IEEE Std 802.15.4-2003" and the current standard as "802.15.4" or "IEEE Std 802.15.4" (no period after Std, I know it seems strange, but that is the way they do it. Check with your project editor) | Change throughout, this occurs in practically every clause. |  | X | O |  | 2005-03-11 | 2005-03-11
507 | Gifford, Ian | giffordi@ieee.org |  |  | Freescale | 01 | 1.1 | 1 | 3245 | T | I believe that the scope and purpose need to match the revision PAR. | Please review the 2005 IEEE Standards Style Manual for compliance: http://standards.ieee.org/guides/style/2005Style.pdf Specifically, I suggest that you discuss with the IEEE-SA Project Editor replacing the scope and purpose with the revision PAR text or markup this baseline standard to reflect the amendment; I defer to the IEEE-SA Project Editor suggestions. |  | X | O |  | 2005-03-11 | 2005-03-11
1178 | Janbu, Øyvind | o.janbu@chipcon.com |  |  | Chipcon | 01 |  |  | 40 | E | Typo: "Assistant Vice Chai"~Change to: "Assistant Vice Chair" |  |  | X | O |  | 2005-03-11 | 2005-03-11 |  |  |  |  | O
1183 | Miller, Leonard | lmiller@antd.nist.gov |  |  | NIST | 01 |  |  |  | E | In the abstract, suggest rewording the first sentence to read, This standard defines the protocol and compatible interconnection of data and multimedia communication equipment via 2.4 GHz radio transmissions in a Wireless Personal Area Network (WPAN) using low power and multiple modulation formats to support scalable data rates. |  |  | X | O |  | 2005-03-11 | 2005-03-11
509 | Gifford, Ian | giffordi@ieee.org |  |  | Freescale | 02 | 2.0 | 3 | 154 | T | I recommend that these normative references be reviewed for accuracy i.e., latest revisions, etc. and verified that they are still required. | I suggest verifying need for these normative references and if not then relegate to Annex G or Bibliography. |  | X | O |  | 2005-03-11 | 2005-03-11
508 | Gifford, Ian | giffordi@ieee.org |  |  | Freescale | 02 | 2.1 | 3 | 12 | E | I believe you need to add the normative reference to the baseline std or IEEE 802.15.4-2003. | I suggest you markup the baseline Clause 2 and use the editor instructions to designate what is being added (typically underscoring indicates additions). Please review the 2005 IEEE Standards Style Manual for compliance: http://standards.ieee.org/guides/style/2005Style.pdf |  | X | O |  | 2005-03-11 | 2005-03-11
543 | Gilb, James | gilb@ieee.org |  |  | Appairent Technologies | 02 | 3.11 | 5 | 34 | E | There is an extra symbol (a box on my copy of the pdf) between "802.15.4" and "TM" | Delete the extra text and change the standard name to "IEEE Std 802.15.4TM". Or better still, change it to "two or more wireless units can exchange" to make the definition more generic. |  | X | O |  | 2005-03-11 | 2005-03-11
1197 | Struik, Marinus | rstruik@certicom.com |  |  | Certicom Corporation | 02 |  | 3 |  | E | 1.(E) Clause 2, Para 2.4, p. 3: The AES-128 reference should be changed to the following: FIPS Pub 197, Advanced Encryption Standard (AES), Federal Information Processing Standards Publication 197, US Department of Commerce/N.I.S.T, Springfield, Virginia, November 26, 2001. Available from http://csrc.nist.gov/ |  |  | X | O |  | 2005-03-11 | 2005-03-11
1196 | Siep, Tom | tom.siep@csr.com |  |  | Cambridge Silicon Radio | 03 | 3.1 | 5 | 6 | E | Define term before use in definition. | New text: A network that is typically created in a spontaneous manner and has limited temporial spacial extent. |  | X | O |  | 2005-03-11 | 2005-03-11
968 | Siep, Tom | tom.siep@csr.com |  |  | Cambridge Silicon Radio | 03 | 3.11 | 5 | 30 | E | grammer | should be "A full-function..." |  | X | O |  | 2005-03-11 | 2005-03-11
969 | Siep, Tom | tom.siep@csr.com |  |  | Cambridge Silicon Radio | 03 | 3.12 | 5 | 34 | E | formatting | Box character in front of TM |  | X | O |  | 2005-03-11 | 2005-03-11
796 | Janbu, Øyvind | o.janbu@chipcon.com |  |  | Chipcon | 03 | 3.12 | 5 | 34 | E | Typo: There is a box between 802.15.4 and TM | Remove the box |  | X | O |  | 2005-03-11 | 2005-03-11 |  |  |  |  | O
511 | Gifford, Ian | giffordi@ieee.org |  |  | Freescale | 03 | 3.12 | 5 | 34 | E | There is a control character in the running text. | I suggest deleting the control character after "IEEE 802.15.4" and before the trademark. The reuse of TM in the document is optional once the first occurence is created. |  | X | O |  | 2005-03-11 | 2005-03-11
273 | Bourgeois Brown, Monique | m.bourgeois@motorola.com |  |  | Motorola, Inc. | 03 | 3.12 | 5 | 34 | E | The definition refers to 802.15.4. Change to reference this standard. |  |  | X | O |  | 2005-03-11 | 2005-03-11
544 | Gilb, James | gilb@ieee.org |  |  | Appairent Technologies | 03 | 3.13 | 5 | 37 | E | Don't use "one", it implies a person | Either rewrite the stentence so it doesn't require "one" or replace "one" with "a device" or "an entity". |  | X | O |  | 2005-03-11 | 2005-03-11
970 | Siep, Tom | tom.siep@csr.com |  |  | Cambridge Silicon Radio | 03 | 3.13 | 5 | 37 | E | Sentence difficult to parse | Alternate text: Process of corroboration of evidence of the true origin of information. It is used to assure the information has not been modified during the transit from the original source. |  | X | O |  | 2005-03-11 | 2005-03-11
971 | Siep, Tom | tom.siep@csr.com |  |  | Cambridge Silicon Radio | 03 | 3.15 | 5 | 45 | E | Parenthetical statements should generally be avoided to improve readability. In this case the definition uses "device" to define "device". | Alternate text: Any entity containing an implementation of the IEEE 802.15.4 medium access control (MAC) and physical interface to the wireless medium. A device may be a reduced-function device (RFD) or a full-function device (FFD). |  | X | O |  | 2005-03-11 | 2005-03-11
1176 | Heubaum, Karl | Karl.Heubaum@freescale.com |  |  | Freescale Semiconductor | 03 | 3.17 | 5 | 50 | E | A period is missing at the end of the definition of "encryption". | Add the missing period. |  | X | O |  | 2005-03-11 | 2005-03-11
972 | Siep, Tom | tom.siep@csr.com |  |  | Cambridge Silicon Radio | 03 | 3.17 | 5 | 49 | E | Grammar seems awkward. I believe the suggested text is accurate, but it is not a direct transliteration and may not be appropriate. | Alternate text: The transformation of a message into a representation that requires privilaged information to recover the original meaning. |  | X | O |  | 2005-03-11 | 2005-03-11
510 | Gifford, Ian | giffordi@ieee.org |  |  | Freescale | 03 | 3.17 | 5 | 50 | E | Add missing period. | I suggest adding a period to end the definitional sentence "...entities with privileged information.". |  | X | O |  | 2005-03-11 | 2005-03-11
973 | Siep, Tom | tom.siep@csr.com |  |  | Cambridge Silicon Radio | 03 | 3.19 | 6 | 1 | E | Circular definition with respect to 3.15 | Alternate text: "A device capable of operating as a coordinator." |  | X | O |  | 2005-03-11 | 2005-03-11
974 | Siep, Tom | tom.siep@csr.com |  |  | Cambridge Silicon Radio | 03 | 3.20 | 6 | 4 | E | Grammar seems awkward. I believe the suggested text is accurate, but it is not a direct transliteration and may not be appropriate. | Alternate text: A key that is known only to a set of devices. |  | X | O |  | 2005-03-11 | 2005-03-11
975 | Siep, Tom | tom.siep@csr.com |  |  | Cambridge Silicon Radio | 03 | 3.21 | 6 | 6 | E | Grammar seems awkward. I believe the suggested text is accurate, but it is not a direct transliteration and may not be appropriate. | Alternate text: Privileged information used for control of message contents from parties who are not privy to the privileged information. It may be used, for example, to protect information from disclosure and/or undetected modification. |  | X | O |  | 2005-03-11 | 2005-03-11
976 | Siep, Tom | tom.siep@csr.com |  |  | Cambridge Silicon Radio | 03 | 3.28 | 22 | 6 | T | Definition is vacuous. I am not very happy with the suggested alternate text, but we need more words around the defintion. | Alternate text: A protocol-specific allocation of a portion of the traffic on a physical channel. |  | X | O |  | 2005-03-11 | 2005-03-11
977 | Siep, Tom | tom.siep@csr.com |  |  | Cambridge Silicon Radio | 03 | 3.30 | 6 | 26 | T | The defintion implies physical motion as the defining feature of a mobile device. I believe it is the changable relationship to the network that is the defining feature. If this comment is accepted, definition 3.42 should be changed to correspond to this text -- inserting "between uses but not" in front of "during use". | Alternate text: A device whose logical location in the network may change during use. |  | X | O |  | 2005-03-11 | 2005-03-11
1175 | Herold, Barry | epag03@email.mot.com |  |  | Motorola | 03 | 3.36 | 6 | 41 | E | payload protection: sd ? what is sd |  |  | X | O |  | 2005-03-11 | 2005-03-11
542 | Gilb, James | gilb@ieee.org |  |  | Appairent Technologies | 03 | 3.36 | 6 | 41 | T | The definition for payload protection is missing. | Either add a definition or delete 3.36 (which isn't really needed anyway). |  | X | O |  | 2005-03-11 | 2005-03-11
978 | Siep, Tom | tom.siep@csr.com |  |  | Cambridge Silicon Radio | 03 | 3.36 | 6 | 41 | T | Missing definition | Supply appropriate definition |  | X | O |  | 2005-03-11 | 2005-03-11
797 | Janbu, Øyvind | o.janbu@chipcon.com |  |  | Chipcon | 03 | 3.36 | 6 | 41 | E | Error in description of "payload protection", currently described as "sd" whatever that means. | Include a definition of the term |  | X | O |  | 2005-03-11 | 2005-03-11 |  |  |  |  | O
1064 | Virk, Bhupender | bvirk@ieee.org |  |  | CompXs Inc. | 03 | 3.36 | 6 | 41 | E | What is sd? |  |  | X | O |  | 2005-03-11 | 2005-03-11
16 | Beecher, Phil | pbeecher@compxs.com |  |  | CompXs Ltd | 03 | 3.36 | 6 | 41 | E | What is sd? |  |  | X | O |  | 2005-03-11 | 2005-03-11
512 | Gifford, Ian | giffordi@ieee.org |  |  | Freescale | 03 | 3.36 | 6 | 41 | E | I do not understand this definition. | Please explain the definition "sd" and/or correct the error. Add a period at the end of the definitional sentence. |  | X | O |  | 2005-03-11 | 2005-03-11
773 | Heubaum, Karl | Karl.Heubaum@freescale.com |  |  | Freescale Semiconductor | 03 | 3.36 | 6 | 41 | E | The definition of "payload protection" is missing (it reads "sd" instead). | Add the missing definition. |  | X | O |  | 2005-03-11 | 2005-03-11
274 | Bourgeois Brown, Monique | m.bourgeois@motorola.com |  |  | Motorola, Inc. | 03 | 3.36 | 6 | 41 | E | Definition missing. Also true for 3.48. |  |  | X | O |  | 2005-03-11 | 2005-03-11
545 | Gilb, James | gilb@ieee.org |  |  | Appairent Technologies | 03 | 3.42 | 7 | 1 | E | The term "portable device" is not used in the standard | Delete the definition. |  | X | O |  | 2005-03-11 | 2005-03-11
989 | Siep, Tom | tom.siep@csr.com |  |  | Cambridge Silicon Radio | 03 | 3.45 | 7 | 9 | E | Since it is fundimental to understanding the structure of the cluser-tree that the RFD is able to connect with one FFD at a time, it would be good to add that to the definition. Reference 5.2.1.2, page 15, line 10 | add: "...and therefore may only associate with one FFD at a time" |  | X | O |  | 2005-03-11 | 2005-03-11
546 | Gilb, James | gilb@ieee.org |  |  | Appairent Technologies | 03 | 3.48 | 7 | 16 | T | The definition for security suite is missing. | Add a definition |  | X | O |  | 2005-03-11 | 2005-03-11
798 | Janbu, Øyvind | o.janbu@chipcon.com |  |  | Chipcon | 03 | 3.48 | 7 | 16 | E | There is no definition of the term "security suite" | Include a definition of the term "security suite" |  | X | O |  | 2005-03-11 | 2005-03-11 |  |  |  |  | O
277 | Bray, Jennifer | Jennifer.Bray@csr.com |  |  | CSR | 03 | 3.48 | 7 | 16 | E | Definition of "security suite is missing" | Provide a definition, for example "The security services which implement security checks on received frames" |  | X | O |  | 2005-03-11 | 2005-03-11
513 | Gifford, Ian | giffordi@ieee.org |  |  | Freescale | 03 | 3.48 | 7 | 15 | E | I do not understand this definition. | Please explain the definition "security suite" or delete. Add a period at the end of the definitional sentence. |  | X | O |  | 2005-03-11 | 2005-03-11
774 | Heubaum, Karl | Karl.Heubaum@freescale.com |  |  | Freescale Semiconductor | 03 | 3.48 | 7 | 16 | E | The definition of "security suite" is missing. | Add the missing definition. |  | X | O |  | 2005-03-11 | 2005-03-11
731 | Herold, Barry | epag03@email.mot.com |  |  | Motorola | 03 | 3.48 | 7 | 16 | E | Security suite not defined. |  |  | X | O |  | 2005-03-11 | 2005-03-11
873 | Liang, Li | liang.li@helicomm.com |  |  | wxzj Inc | 03 | 3.48 | 7 | 16 | E | 3.48: add definition to "security suite". |  |  | X | O |  | 2005-03-11 | 2005-03-11
979 | Siep, Tom | tom.siep@csr.com |  |  | Cambridge Silicon Radio | 03 | 3.48 | 13 | 16 | T | Definition missing | Supply appropriate definition |  | X | O |  | 2005-03-11 | 2005-03-11
514 | Gifford, Ian | giffordi@ieee.org |  |  | Freescale | 03 | 3.55 | 7 | 3435 | E | The definitions need to occur in the standard to be added to Clause 3. | I suggest adding wireless medium (WM) to the body of this ammmendment std or delete the definition; there is no occurence. Please verify that all the other definitions, acronyms and abbreviations are in the std. |  | X | O |  | 2005-03-11 | 2005-03-11
1168 | Callaway, Ed | ed.callaway@motorola.com |  |  | Motorola | 03 | 3.8 | 5 | 24 | E | Awkward language | ~"The size of strings, in bits, on which a block cipher operates." |  | X | O |  | 2005-03-11 | 2005-03-11
288 | Callaway, Ed | ed.callaway@motorola.com |  |  | Motorola | 03 | 10 | 5 | 28 | E | Awkward language. | "Assurance that information is only disclosed to parties for which it is intended." |  | X | O |  | 2005-03-11 | 2005-03-11
289 | Callaway, Ed | ed.callaway@motorola.com |  |  | Motorola | 03 | 11 | 5 | 30 | T | A coordinator need not transmit beacons. | "A full-function device (FFD) is a network device capable of relaying messages. If a coordinator is the principal controller of a personal area network (PAN), it is called the PAN coordinator." |  | X | O |  | 2005-03-11 | 2005-03-11
290 | Callaway, Ed | ed.callaway@motorola.com |  |  | Motorola | 03 | 17 | 5 | 50 | E | period missing | Add period. |  | X | O |  | 2005-03-11 | 2005-03-11
291 | Callaway, Ed | ed.callaway@motorola.com |  |  | Motorola | 03 | 19 | 5 | 1 | E | "or device" and "implementing the full protocol set" seem imprecise. | "A device capable of operating as a coordinator." |  | X | O |  | 2005-03-11 | 2005-03-11
292 | Callaway, Ed | ed.callaway@motorola.com |  |  | Motorola | 03 | 28 | 6 | 22 | E | I don't think this definition is actually correct. | "Signaling information sorted by functional use, sent on a physical link." |  | X | O |  | 2005-03-11 | 2005-03-11
293 | Callaway, Ed | ed.callaway@motorola.com |  |  | Motorola | 03 | 36 | 6 | 41 | E | No definition present. | "A string of unscrambled information." |  | X | O |  | 2005-03-11 | 2005-03-11
294 | Callaway, Ed | ed.callaway@motorola.com |  |  | Motorola | 03 | 40 | 6 | 50 | T | Incorrect definition--a packet isn't the format of the bits, it's the bits themselves. | "The formatted, aggregated bits that are transmitted together in time across the physical medium." |  | X | O |  | 2005-03-11 | 2005-03-11
295 | Callaway, Ed | ed.callaway@motorola.com |  |  | Motorola | 03 | 45 | 7 | 9 | E | Imprecise definition--what's a "minimal implementation"? | "A device incapable of relaying a packet." |  | X | O |  | 2005-03-11 | 2005-03-11
296 | Callaway, Ed | ed.callaway@motorola.com |  |  | Motorola | 03 | 48 | 7 | 16 | E | No definition. | "A collection of security services provided." |  | X | O |  | 2005-03-11 | 2005-03-11
297 | Callaway, Ed | ed.callaway@motorola.com |  |  | Motorola | 03 | 53 | 7 | 29 | E | comma missing | "...verification, depending ..." |  | X | O |  | 2005-03-11 | 2005-03-11
991 | Struik, Marinus (Rene) | rstruik@certicom.com |  |  | Certicom Corporation | 03 |  | 5 |  | E | 2. (E) Clause 3, pp. 5-7: The following items may be deleted: authentic data, key transport, payload protection, pseudo random number generation, random number generator. |  |  | X | O |  | 2005-03-11 | 2005-03-11
992 | Struik, Marinus (Rene) | rstruik@certicom.com |  |  | Certicom Corporation | 03 |  | 5 | 20 | E | 3. (E) Clause 3, p. 5, l. 20: Replace 'authenticity' (Item 3.6) by 'data authenticity'. |  |  | X | O |  | 2005-03-11 | 2005-03-11
248 | Bourgeois Brown, Monique | m.bourgeois@motorola.com |  |  | Motorola, Inc. | 03 |  | 5 |  | E | Add definitions for beacon-enabled PAN and nonbeacon-enabled PAN. |  |  | X | O |  | 2005-03-11 | 2005-03-11
993 | Struik, Marinus (Rene) | rstruik@certicom.com |  |  | Certicom Corporation | 03 |  | 6 |  | E | 4. (E) Clause 3, p. 6: The following items are not properly defined: payload protection, security suite. These items may be safely deleted, however, since 'payload protection' is replaced by 'protection' and 'security suite' by 'security level'. |  |  | X | O |  | 2005-03-11 | 2005-03-11
547 | Gilb, James | gilb@ieee.org |  |  | Appairent Technologies | 04 | 4 | 9 | 4 | E | ASN.1 isn't used in the standard. | Delete the acronym. |  | X | O |  | 2005-03-11 | 2005-03-11
569 | Gilb, James | gilb@ieee.org |  |  | Appairent Technologies | 04 | 4 | 9 | 20 | T | The definiton of "CCM*" should be all lower case. | Change to "extention of CCM" |  | X | O |  | 2005-03-11 | 2005-03-11
548 | Gilb, James | gilb@ieee.org |  |  | Appairent Technologies | 04 | 4 | 10 | 25 | E | Add a space between "network" and "computer" | Change as indicated |  | X | O |  | 2005-03-11 | 2005-03-11
800 | Janbu, Øyvind | o.janbu@chipcon.com |  |  | Chipcon | 04 | 4 | 10 | 25 | E | The term PANPC included in the "acronyms and abbreviations" list is not used anywhere else in the specification | Remove the definition of PANPC since it is not used elsewhere in the specification. |  | X | O |  | 2005-03-11 | 2005-03-11 |  |  |  |  | O
281 | Bray, Jennifer | Jennifer.Bray@csr.com |  |  | CSR | 04 | 4 | 10 | 47 | E | The abbreviation PSSS is used in Table 1 (Page 27 line 36 subcluase 6.1.1), but is not in the list of Acronyms and Abbreviations. | After the line with the abbreviation PSDU add the following: PSSS Parallel Sequence Spread Spectrum Alternatively if this is the wrong expansion of the acronym then insert the correct expansion. |  | X | O |  | 2005-03-11 | 2005-03-11
515 | Gifford, Ian | giffordi@ieee.org |  |  | Freescale | 04 | 4.0 | 10 | 21 | E | The acronyms and abbreviations of organizations e.g., ISO, NIST, etc. are capitalized. | I suggest you capitalize NIST i.e., "National Institute of Standards and Technology". Please review the 2005 IEEE Standards Style Manual for compliance: http://standards.ieee.org/guides/style/2005Style.pdf |  | X | O |  | 2005-03-11 | 2005-03-11
994 | Struik, Marinus (Rene) | rstruik@certicom.com |  |  | Certicom Corporation | 04 |  | 9 |  | E | 5. (E) Clause 4, pp. 9-11: The following items are missing: ANSI (American National Standardization Institute), IEEE (Institute of Electrical and Electronics Engineers), FIPS (Federal Information Processing Standard), NIST (National Institute of Standards and Technology). |  |  | X | O |  | 2005-03-11 | 2005-03-11
775 | Heubaum, Karl | Karl.Heubaum@freescale.com |  |  | Freescale Semiconductor | 04 |  | 10 | 25 | E | There's a space missing in the definition of "PANPC" -- it reads "personal area networkcomputer" but should read "personal area network computer". | Insert a space between "network" and "computer". |  | X | O |  | 2005-03-11 | 2005-03-11
298 | Callaway, Ed | ed.callaway@motorola.com |  |  | Motorola | 04 |  | 10 | 44 | E | PSSS missing | "PSSS Parallel Sequence Spread Spectrum" |  | X | O |  | 2005-03-11 | 2005-03-11
275 | Bourgeois Brown, Monique | m.bourgeois@motorola.com |  |  | Motorola, Inc. | 04 |  | 10 | 26 | E | PANPC is not used anywhere in the document. Remove. |  |  | X | O |  | 2005-03-11 | 2005-03-11
299 | Callaway, Ed | ed.callaway@motorola.com |  |  | Motorola | 04 |  | 11 | 1 | E | SPDU entry out of order | Place below SO. |  | X | O |  | 2005-03-11 | 2005-03-11
300 | Callaway, Ed | ed.callaway@motorola.com |  |  | Motorola | 05 | 4.1 | 18 | 12 | TR | I do not believe the stated reason for having the delayed CAP is correct. Further, its use greatly complicates implementations of a standard the goal of which is simplicity. | Remove the delayed CAP feature from the standard. |  | X | O |  | 2005-03-11 | 2005-03-11
801 | Janbu, Øyvind | o.janbu@chipcon.com |  |  | Chipcon | 05 | 5 | 13 | 19 | E | The sentence "16 channels in the 2450 MHz band, 10 channels in the 915 MHz band, and 1 channel in the 868 MHz band" does not cover the new, optional PHY layers in the 868 MHz and 915 MHz bands. | Include text that indicates that there are different optional PHY layers available in the 868 MHz and 915 MHz bands. |  | X | O |  | 2005-03-11 | 2005-03-11 |  |  |  |  | O
932 | Naeve, Marco | marconaeve@eaton.com |  |  | Eaton Corporation | 05 | 5 | 13 |  | E | (JAG) It would be useful to have a new subclause in 5 describing the changes of this revision compared to the original standard | Add new subclause to clause 5. |  | X | O |  | 2005-03-11 | 2005-03-11
980 | Siep, Tom | tom.siep@csr.com |  |  | Cambridge Silicon Radio | 05 | 5.1 | 13 | 33 | T | Use of the word "can" is not consistent with IEEE nomenclature | can --> may |  | X | O |  | 2005-03-11 | 2005-03-11
981 | Siep, Tom | tom.siep@csr.com |  |  | Cambridge Silicon Radio | 05 | 5.1 | 13 | 35 | E | Last sentence has unclear connection to the rest of the paragraph | Change to "However this WPAN..." |  | X | O |  | 2005-03-11 | 2005-03-11
257 | Bourgeois Brown, Monique | m.bourgeois@motorola.com |  |  | Motorola, Inc. | 05 | 5.1 | 13 | 38 | E | Reference is made to an 802.15.4 device. Change it to refer to current document. |  |  | X | O |  | 2005-03-11 | 2005-03-11
550 | Gilb, James | gilb@ieee.org |  |  | Appairent Technologies | 05 | 5.2 | 14 | 1 | T | This sentence places a normative requirement on implementers that is also handled in another location in the standard (i.e., it uses the word "shall") | This clause is an overview only and really shouldn't have normative text as it repeats information found elsewhere in the standard. Repetition makes it difficult to maintain the standard because changes must be made in multiple places to prevent conflicts. I would suggest removing all of the shall's, should's and may's from this clause. For example, in this paragraph, the "shall" can simply be deleted and the "may" can be replaced with "is often" |  | X | O |  | 2005-03-11 | 2005-03-11
982 | Siep, Tom | tom.siep@csr.com |  |  | Cambridge Silicon Radio | 05 | 5.2 | 14 | 2 | T | IEEE word usage, "may" denotes "is permitted by the protocol" | Substitute "...or it can be exchanged...: to "...or it may be exchanged..." |  | X | O |  | 2005-03-11 | 2005-03-11
983 | Siep, Tom | tom.siep@csr.com |  |  | Cambridge Silicon Radio | 05 | 5.2 | 14 | 1 | E | The term "extended" should not be used unless some explaination of what it is extended from is supplied. | Omit "extended". You then have unique 64 bit addresses and short addresses. Perhaps IEEE 64 bit MAC address is better. |  | X | O |  | 2005-03-11 | 2005-03-11
984 | Siep, Tom | tom.siep@csr.com |  |  | Cambridge Silicon Radio | 05 | 5.2 | 14 | 3 | T | IEEE word usage, the word "can" denotes "is possible to" | Substitute "...coordinator may be mains..." to "...coordinator can be mains..." |  | X | O |  | 2005-03-11 | 2005-03-11
985 | Siep, Tom | tom.siep@csr.com |  |  | Cambridge Silicon Radio | 05 | 5.2 | 14 | 9 | T | IEEE word usage | Substitute "...device can..." with "...device may..." |  | X | O |  | 2005-03-11 | 2005-03-11
280 | Bray, Jennifer | Jennifer.Bray@csr.com |  |  | CSR | 05 | 5.2 | 14 | 35 | T | "Each independent PAN will select a unique identifier." There is no obvious mechanism by which this can be assured. Since LR-WPANS can include mobile devices listening for other LW_WPANS and choosing an unused identifier is no assurance that the identifier will remain unique within the PAN co-ordinator's radio sphere of influence. Will is used for a statement of fact, since there is no way provided to ensure that independent PANs will select independent identifiers this is more of a wish than a statement of fact. | Change "will" to "should" and add "the mechanism by which identifiers are chosen is outside the scope of this standard. Alternatively specify how the unique identifier is chosen, e.g. using the unique MAC address would work. |  | X | O |  | 2005-03-11 | 2005-03-11
1177 | Ho, Jin-Meng | jinmengho@ieee.org |  |  | Texas Instruments | 05 | 5.3 | 16 | 22-36 | TR | What do the vertical arrows in Figure 3 represent? Why are there two such arrows from/to the MAC and PHY? Why do the two arrows from the MAC point to different layers? Are all the shown layers located on the data plane? (a) If yes, the arrow connecting the MAC and Upper Layers would be a layering violation. (b) If no, show the management plane as well, on which a device management entity can interact with all the layers and manage the MAC to meet the application requirements. | Address or/and clarify the issues raised in the comment. |  | X | O |  | 2005-03-11 | 2005-03-11
1194 | Wright, Tracy | t-wright@ti.com |  |  | Texas Instruments | 05 | 5.3 | 16 | 22-36 | TR | What do the vertical arrows in Figure 3 represent? Why are there two such arrows from/to the MAC and PHY? Why do the two arrows from the MAC point to different layers? Are all the shown layers located on the data plane? (a) If yes, the arrow connecting the MAC and Upper Layers would be a layering violation. (b) If no, show the management plane as well, on which a device management entity can interact with all the layers and manage the MAC to meet the application requirements. | Address or/and clarify the issues raised in the comment. |  | X | O |  | 2005-03-11 | 2005-03-11 |  |  |  |  | O
1195 | Yamaguchi, Hirohisa | h-yamaguchi4@ti.com |  |  | Texas Instruments | 05 | 5.3 | 16 | 22-36 | TR | What do the vertical arrows in Figure 3 represent? Why are there two such arrows from/to the MAC and PHY? Why do the two arrows from the MAC point to different layers? Are all the shown layers located on the data plane? (a) If yes, the arrow connecting the MAC and Upper Layers would be a layering violation. (b) If no, show the management plane as well, on which a device management entity can interact with all the layers and manage the MAC to meet the application requirements. | Address or/and clarify the issues raised in the comment. |  | X | O |  | 2005-03-11 | 2005-03-11
551 | Gilb, James | gilb@ieee.org |  |  | Appairent Technologies | 05 | 5.3 | 16 | 6 | E | A normative reference is referred to by its name in the text of the draft, not by a cross reference. | Change "(see 2.2)" to be "(see ISO/IEC 7498-1:1994) |  | X | O |  | 2005-03-11 | 2005-03-11
552 | Gilb, James | gilb@ieee.org |  |  | Appairent Technologies | 05 | 5.3 | 16 | 17 | E | Change "IEEE 802.2TM" to be "IEEE Std 802.2TM" | Change as indicated |  | X | O |  | 2005-03-11 | 2005-03-11
553 | Gilb, James | gilb@ieee.org |  |  | Appairent Technologies | 05 | 5.3 | 16 | 20 | E | PC is not in the acronym list. | Add PC to the acronyms. |  | X | O |  | 2005-03-11 | 2005-03-11
518 | Gifford, Ian | giffordi@ieee.org |  |  | Freescale | 05 | 5.3 | 16 | 5 | E | The hyphen in the following term "seven-layer" is not necessary and not found in ISO/IEC 7498-1/ITU-T Rec. X.200. | I suggest "seven layer". |  | X | O |  | 2005-03-11 | 2005-03-11
1163 | Balakrishnan, Jaiganesh | jai@ti.com |  |  | Texas Instruments | 05 | 5.3 | 16 | 22-36 | TR | What do the vertical arrows in Figure 3 represent? Why are there two such arrows from/to the MAC and PHY? Why do the two arrows from the MAC point to different layers? Are all the shown layers located on the data plane? (a) If yes, the arrow connecting the MAC and Upper Layers would be a layering violation. (b) If no, show the management plane as well, on which a device management entity can interact with all the layers and manage the MAC to meet the application requirements. | Address or/and clarify the issues raised in the comment. |  | X | O |  | 2005-03-11 | 2005-03-11
525 | Gifford, Ian | giffordi@ieee.org |  |  | Freescale | 05 | 5.5 | 26 | 4 | E | Is this the correct document reference i.e., footnote vs. a xref link to Clause 2 and the specific subclause? | Please review the 2005 IEEE Standards Style Manual for compliance: http://standards.ieee.org/guides/style/2005Style.pdf |  | X | O |  | 2005-03-11 | 2005-03-11
549 | Gilb, James | gilb@ieee.org |  |  | Appairent Technologies | 05 | 5.2.1 | 14 | 39 | E | The font for the sublcause level is wrong and is the wrong size. | Use the font and size found in the IEEE template for all of the sublauses in the draft. You will probably need to apply the changes by importing the formats to all of the clauses. I can show how it is done if the editor wishes. |  | X | O |  | 2005-03-11 | 2005-03-11
986 | Siep, Tom | tom.siep@csr.com |  |  | Cambridge Silicon Radio | 05 | 5.2.1 | 14 | 42 | T | IEEE word usage needs to reflect this section is not normative, assuming that is the intent. | Substitute "...may be formed..." with "...can be formed..." |  | X | O |  | 2005-03-11 | 2005-03-11
987 | Siep, Tom | tom.siep@csr.com |  |  | Cambridge Silicon Radio | 05 | 5.2.1.1 | 14 | 47 | T | IEEE word usage | may --> can |  | X | O |  | 2005-03-11 | 2005-03-11
988 | Siep, Tom | tom.siep@csr.com |  |  | Cambridge Silicon Radio | 05 | 5.2.1.1 | 14 | 51 | T | Subclause 5.2.1 states that "network formation is...not part of this standard" but this subclause proceeds to point to where it IS part of the standard. This is confusing. | Make 5.2.1 and 5.2.1.1 agree, by rewrite of the former. |  | X | O |  | 2005-03-11 | 2005-03-11
516 | Gifford, Ian | giffordi@ieee.org |  |  | Freescale | 05 | 5.2.1.1 | 14 | 49 | E | The term "radio sphere of influence" is not defined. | I suggest adding a definition for "radio sphere of influence" to Clause 3. |  | X | O |  | 2005-03-11 | 2005-03-11
1065 | Virk, Bhupender | bvirk@ieee.org |  |  | CompXs Inc. | 05 | 5.2.1.2 | 15 | 1319 | T | The PAN coordinator forms the first cluster by establishing itself as the cluster head (CLH) with a cluster identifier (CID) of zero, choosing an unused PAN identifier, and broadcasting beacon frames to neighboring devices. A candidate device receiving a beacon frame may request to join the network at the CLH. If the PAN coordinator permits the device to join, it will add the new device as a child device in its neighbor list. Then the newly joined device will add the CLH as its parent in its neighbor list and begin transmitting periodic beacons; other candidate devices may then join the network at that device. | Periodic beacons are optional - the text should reflect this. |  | X | O |  | 2005-03-11 | 2005-03-11
17 | Beecher, Phil | pbeecher@compxs.com |  |  | CompXs Ltd | 05 | 5.2.1.2 | 15 | 1319 | T | The PAN coordinator forms the first cluster by establishing itself as the cluster head (CLH) with a cluster identifier (CID) of zero, choosing an unused PAN identifier, and broadcasting beacon frames to neighboring devices. A candidate device receiving a beacon frame may request to join the network at the CLH. If the PAN coordinator permits the device to join, it will add the new device as a child device in its neighbor list. Then the newly joined device will add the CLH as its parent in its neighbor list and begin transmitting periodic beacons; other candidate devices may then join the network at that device. | Periodic beacons are optional - the text should reflect this. |  | X | O |  | 2005-03-11 | 2005-03-11
279 | Bray, Jennifer | Jennifer.Bray@csr.com |  |  | CSR | 05 | 5.2.1.2 | 15 | 1314 | T | Lines 13 & 14 say: "The PAN coordinator forms the first cluster by establishing itself as the cluster head (CLH) with a cluster identifier (CID) of zero, choosing an unused PAN identifier, and broadcasting beacon frames to neighboring devices." Clearly there is an issue with two FFDs both contending to be PAN co-ordinator. | Since Network formation is outside the scope of this standard (according to 5.2.1) it would be better to remove the whole of 5.2.1. Alternatively acknowledge that there are issues but that they are out of scope. For example after lines 13 & 14 add the following "A contention resolution mechanism is required if two or more FFDs simultaneously attempt to establish themselves as cluster heads, however such a mechanism is outside the scope of this standard" |  | X | O |  | 2005-03-11 | 2005-03-11
933 | Naeve, Marco | marconaeve@eaton.com |  |  | Eaton Corporation | 05 | 5.2.1.2 | 15 | 1 | T | (JAG) Update the example of a peer-to-peer network with a more recent one (more ZigBee like). | Update the subclause |  | X | O |  | 2005-03-11 | 2005-03-11
517 | Gifford, Ian | giffordi@ieee.org |  |  | Freescale | 05 | 5.2.1.2 | 15 | 13 | E | The paragraph is referring to a plurality of devices in the cluster-tree network example. | I suggest making the reference to device pural such as "...than any other devices in the PAN." or "...than any other device(s) in the PAN." |  | X | O |  | 2005-03-11 | 2005-03-11
258 | Bourgeois Brown, Monique | m.bourgeois@motorola.com |  |  | Motorola, Inc. | 05 | 5.2.1.2 | 15 |  | E | Cluster-tree network description includes terminology such as cluster head and cluster ID. Consider replacing cluster head with PAN coordinator and cluster ID with PAN ID. So figure 2 would then show multiple PANs with unique PAN IDs interconnected. This would tie the cluster-tree description in with the rest of the text in clause 7. |  |  | X | O |  | 2005-03-11 | 2005-03-11
8 | Balakrishnan, Jaiganesh | jai@ti.com |  |  | Texas Instruments | 05 | 5.3, 7.1, 7.1.2 |  |  | TR | What is the relationship between Figure 3 and Figure 23? What is the "next higher layer" referenced repeatedly in 7.1.1 and 7.1.2, especially in the context of Figure 3? Figures 3 and 23 suggest incorrect MLME SAP location and layer partitioning. The "next higher layer" in general does not necessarily manage the MAC; it may not even know the application requirements in order to configure and operate the MAC appropriately. The DME (device management entity) concept allows a management entity on the management plane to interact with all the layers up to the application and manage the MAC (and other higher layers) on behalf of the application. In this model, no specific application-DME message structures need to be defined, since DME conceptually talks to all layers and is hence completely within the disposal of the implementer. Without the DME, the format would have to be defined for messages passed to/from each of the layers from the MAC to the application, in order to avoid layering violation and for the "next higher layer" to manage the MAC and for the "upper layers" to manage the "next higher layer" so as to meet the application requirements, since the "next higher layer" does not in general reach to the application directly. Unfortunately, the definition of any messages passed to/from the layers above the "next higher layer" would be under the mercy of those organizations with jurisdiction over those layers and cannot be counted on by this group. | Revise the reference model and the references to "next higher layer" accordingly to address the issues raised in the comment. |  | X | O |  | 2005-03-11 | 2005-03-11
793 | Ho, Jin-Meng | jinmengho@ieee.org |  |  | Texas Instruments | 05 | 5.3, 7.1, 7.1.2 |  |  | TR | What is the relationship between Figure 3 and Figure 23? What is the “next higher layer” referenced repeatedly in 7.1.1 and 7.1.2, especially in the context of Figure 3? Figures 3 and 23 suggest incorrect MLME SAP location and layer partitioning. The “next higher layer” in general does not necessarily manage the MAC; it may not even know the application requirements in order to configure and operate the MAC appropriately. The DME (device management entity) concept allows a management entity on the management plane to interact with all the layers up to the application and manage the MAC (and other higher layers) on behalf of the application. In this model, no specific application-DME message structures need to be defined, since DME conceptually talks to all layers and is hence completely within the disposal of the implementer. Without the DME, the format would have to be defined for messages passed to/from each of the layers from the MAC to the application, in order to avoid layering violation and for the “next higher layer” to manage the MAC and for the “upper layers” to manage the “next higher layer” so as to meet the application requirements, since the “next higher layer” does not in general reach to the application directly. Unfortunately, the definition of any messages passed to/from the layers above the “next higher layer” would be under the mercy of those organizations with jurisdiction over those layers and cannot be counted on by this group. | Revise the reference model and the references to “next higher layer” accordingly to address the issues raised in the comment. |  | X | O |  | 2005-03-11 | 2005-03-11
794 | Ho, Jin-Meng | jinmengho@ieee.org |  |  | Texas Instruments | 05 | 5.3, 7.1, 7.1.2 |  |  | TR | What is the relationship between Figure 3 and Figure 23? What is the “next higher layer” referenced repeatedly in 7.1.1 and 7.1.2, especially in the context of Figure 3? Figures 3 and 23 suggest incorrect MLME SAP location and layer partitioning. The “next higher layer” in general does not necessarily manage the MAC; it may not even know the application requirements in order to configure and operate the MAC appropriately. The DME (device management entity) concept allows a management entity on the management plane to interact with all the layers up to the application and manage the MAC (and other higher layers) on behalf of the application. In this model, no specific application-DME message structures need to be defined, since DME conceptually talks to all layers and is hence completely within the disposal of the implementer. Without the DME, the format would have to be defined for messages passed to/from each of the layers from the MAC to the application, in order to avoid layering violation and for the “next higher layer” to manage the MAC and for the “upper layers” to manage the “next higher layer” so as to meet the application requirements, since the “next higher layer” does not in general reach to the application directly. Unfortunately, the definition of any messages passed to/from the layers above the “next higher layer” would be under the mercy of those organizations with jurisdiction over those layers and cannot be counted on by this group. | Revise the reference model and the references to “next higher layer” accordingly to address the issues raised in the comment. |  | X | O |  | 2005-03-11 | 2005-03-11
1151 | Wright, Tracy | t-wright@ti.com |  |  | Texas Instruments | 05 | 5.3, 7.1, 7.1.2 |  |  | TR | What is the relationship between Figure 3 and Figure 23? What is the “next higher layer” referenced repeatedly in 7.1.1 and 7.1.2, especially in the context of Figure 3? Figures 3 and 23 suggest incorrect MLME SAP location and layer partitioning. The “next higher layer” in general does not necessarily manage the MAC; it may not even know the application requirements in order to configure and operate the MAC appropriately. The DME (device management entity) concept allows a management entity on the management plane to interact with all the layers up to the application and manage the MAC (and other higher layers) on behalf of the application. In this model, no specific application-DME message structures need to be defined, since DME conceptually talks to all layers and is hence completely within the disposal of the implementer. Without the DME, the format would have to be defined for messages passed to/from each of the layers from the MAC to the application, in order to avoid layering violation and for the “next higher layer” to manage the MAC and for the “upper layers” to manage the “next higher layer” so as to meet the application requirements, since the “next higher layer” does not in general reach to the application directly. Unfortunately, the definition of any messages passed to/from the layers above the “next higher layer” would be under the mercy of those organizations with jurisdiction over those layers and cannot be counted on by this group. | Revise the reference model and the references to “next higher layer” accordingly to address the issues raised in the comment. |  | X | O |  | 2005-03-11 | 2005-03-11 |  |  |  |  | O
1156 | Yamaguchi, Hirohisa | h-yamaguchi4@ti.com |  |  | Texas Instruments | 05 | 5.3, 7.1, 7.1.2 |  |  | TR | What is the relationship between Figure 3 and Figure 23? What is the gnext higher layerh referenced repeatedly in 7.1.1 and 7.1.2, especially in the context of Figure 3? Figures 3 and 23 suggest incorrect MLME SAP location and layer partitioning. The gnext higher layerh in general does not necessarily manage the MAC; it may not even know the application requirements in order to configure and operate the MAC appropriately. The DME (device management entity) concept allows a management entity on the management plane to interact with all the layers up to the application and manage the MAC (and other higher layers) on behalf of the application. In this model, no specific application-DME message structures need to be defined, since DME conceptually talks to all layers and is hence completely within the disposal of the implementer. Without the DME, the format would have to be defined for messages passed to/from each of the layers from the MAC to the application, in order to avoid layering violation and for the gnext higher layerh to manage the MAC and for the gupper layersh to manage the gnext higher layerh so as to meet the application requirements, since the gnext higher layerh does not in general reach to the application directly. Unfortunately, the definition of any messages passed to/from the layers above the gnext higher layerh would be under the mercy of those organizations with jurisdiction over those layers and cannot be counted on by this group. | Revise the reference model and the references to gnext higher layerh accordingly to address the issues raised in the comment. |  | X | O |  | 2005-03-11 | 2005-03-11
554 | Gilb, James | gilb@ieee.org |  |  | Appairent Technologies | 05 | 5.3.1 | 17 | 3 | T | The channel requirements are already described more completely in clause 6, they should not be a normative requirement here in clause 5. | Remove the word "shall" and I would suggest that Clause 5 be rewritten to remove all normative language as it is only a summary. |  | X | O |  | 2005-03-11 | 2005-03-11
519 | Gifford, Ian | giffordi@ieee.org |  |  | Freescale | 05 | 5.3.1 | 17 | 3 | E | The terms "license-free", "license-exempt", and "unlicensed" are all used interchangably to compare and contrast against licensed bands. In Clause 5 you use "license-free" but in Annex F you "unlicensed". | I suggest you choose one of these terms for the entire standard. |  | X | O |  | 2005-03-11 | 2005-03-11
990 | Siep, Tom | tom.siep@csr.com |  |  | Cambridge Silicon Radio | 05 | 5.4.1 | 17 | 31 | E | Style issue: it seems ackward to define superframes before you define frames, especially since superframes are options. | swap 5.4.1 and 5.4.2 |  | X | O |  | 2005-03-11 | 2005-03-11
883 | Naeve, Marco | marconaeve@eaton.com |  |  | Eaton Corporation | 05 | 5.4.1 | 18 | 11 | TR | The concept of the post beacon delay is in violation of the scope of the PAR (15-04-0037-00-004b-ieee-802-15-sg4b-draft-par-1.rtf). The scope of the PAR is limited to specific enhancements and does not list the post beacon delay or support for high duty-cycle, low latency multihop networks as one of them. I also do not think that this could be considered a clarification since at no point in the development of the original IEEE 802.15.4-2003 was this something that has been considered. Also, the post beacon delay IS NOT backward compatible. IEEE 802.15.4-2003 compliant devices cannot join a network of new devices. Furthermore, the potential applications that have been shown to the task group that may require this feature do not align with the criteria set forth for this task group (15-04-0038-00-004b-ieee-802-15-sg4b-draft-5c.doc). High duty cycle, low latency multihop networks are not included in the application space targeted by this task group. Therefore this feature is also in violating the 5 criteria document. | Remove post beacon delay from the draft. |  | X | O |  | 2005-03-11 | 2005-03-11
555 | Gilb, James | gilb@ieee.org |  |  | Appairent Technologies | 05 | 5.4.2.1 | 19 | 1 | E | Change "appropriate point" to be "appropriate time" because this is a temporal and not a spatial reference. | Change as indicated. |  | X | O |  | 2005-03-11 | 2005-03-11
556 | Gilb, James | gilb@ieee.org |  |  | Appairent Technologies | 05 | 5.4.2.1 | 19 | 17 | T | Fig. 6: The figure lists the ACK as optional when it is required (see Clause 7). | The ACK is returned if it is requested and the frame is valid. I would suggest changing from "optional" to "if requested" here and in Fig. 7. |  | X | O |  | 2005-03-11 | 2005-03-11
557 | Gilb, James | gilb@ieee.org |  |  | Appairent Technologies | 05 | 5.4.2.1 | 19 | 23 | E | Is "nonbeacon" a word? | "nonbeacon-enabled" just seems wierd. How about changing it to "beacon disabled", "non-beaconing", "beacon free" or even better, "25% less beaconing that comparable PANs" throughout the standard. (the last suggestion is a :), the others are serious.) |  | X | O |  | 2005-03-11 | 2005-03-11
301 | Callaway, Ed | ed.callaway@motorola.com |  |  | Motorola | 05 | 5.4.2.1 | 19 | 2 | E | Fractured English: "The coordinator acknowledges the successful reception of the data by transmitting an optional acknowledgment frame." This is repeated in line 24. | "The coordinator may acknowledge the successful reception of the data by transmitting an optional acknowledgment frame." |  | X | O |  | 2005-03-11 | 2005-03-11
302 | Callaway, Ed | ed.callaway@motorola.com |  |  | Motorola | 05 | 5.4.2.2 | 19 | 53 | T | Acknowledgements are optional, not mandatory. | "The coordinator may acknowledge the successful reception of the data by transmitting an optional acknowledgment frame." |  | X | O |  | 2005-03-11 | 2005-03-11
260 | Bourgeois Brown, Monique | m.bourgeois@motorola.com |  |  | Motorola, Inc. | 05 | 5.4.2.2 | 19 | 53 | E | Reference should be shown in black text and should be linked to clause 7. |  |  | X | O |  | 2005-03-11 | 2005-03-11
558 | Gilb, James | gilb@ieee.org |  |  | Appairent Technologies | 05 | 5.4.2.2 | 20 | 5 | E | Figs. 6, 7, 8 and 9: MSCs are way too much information for an overview. | Delete the MSCs, there are plenty of them in Clause 7, they can be cross-referenced if necessary. |  | X | O |  | 2005-03-11 | 2005-03-11
559 | Gilb, James | gilb@ieee.org |  |  | Appairent Technologies | 05 | 5.4.2.2 | 20 | 26 | E | While I applaud the editors correct use of the word "data" it really makes it hard for the average person to read this because they think that word data is singular. | Change "If data are" to be "If frames are" in two places, change "no data were" to be "no frames were", and change "of the data" to be "of the frame" |  | X | O |  | 2005-03-11 | 2005-03-11
1067 | Virk, Bhupender | bvirk@ieee.org |  |  | CompXs Inc. | 05 | 5.4.2.2 | 20 | 2728 | T | If data are not pending, the coordinator transmits a data frame with a zero-length payload to indicate that no data were pending. This is not necessarily the case - depends on the frame pending bit of the preceding ACK | Add reference to detailed description. |  | X | O |  | 2005-03-11 | 2005-03-11
19 | Beecher, Phil | pbeecher@compxs.com |  |  | CompXs Ltd | 05 | 5.4.2.2 | 20 | 2728 | T | If data are not pending, the coordinator transmits a data frame with a zero-length payload to indicate that no data were pending. This is not necessarily the case - depends on the frame pending bit of the preceding ACK | Add reference to detailed description. |  | X | O |  | 2005-03-11 | 2005-03-11
940 | Odman, Knut | kodman@pulselink.net |  |  | Pulselink | 05 | 5.4.2.3 | 20 | 52 | T | It would not be possibly to use GTS unless the devices were synchronized. However, the beacon provides the synchronization for GTS. | Synchronization cannot be out of scope of a standard if it intends to provide a TDMA feature. As some features are described later in the document, I draw the conclusion that this subclause is misworded. |  | X | O |  | 2005-03-11 | 2005-03-11
1002 | Struik, Marinus (Rene) | rstruik@certicom.com |  |  | Certicom Corporation | 05 | 5.4.3 | 21 |  | E | 13. (E) Clause 5, Para 5.4.3, pp. 21-24: The frame formats should include the auxiliary security header for both beacon frames, data frames, and command frames (see Clause 7.2.1, p. 131, Fig. 34). |  |  | X | O |  | 2005-03-11 | 2005-03-11
1069 | Virk, Bhupender | bvirk@ieee.org |  |  | CompXs Inc. | 05 | 5.4.3 | 21 |  | E | Frames structures do not show security fields | Add security fields to frame formats in this section... |  | X | O |  | 2005-03-11 | 2005-03-11
21 | Beecher, Phil | pbeecher@compxs.com |  |  | CompXs Ltd | 05 | 5.4.3 | 21 |  | E | Frames structures do not show security fields | Add security fields to frame formats in this section... |  | X | O |  | 2005-03-11 | 2005-03-11
560 | Gilb, James | gilb@ieee.org |  |  | Appairent Technologies | 05 | 5.4.3.1 | 21 | 28 | E | Figs. 10, 11, 12 and 13: The PHY layer construction of the frame is the same for all frames and so it is redundant in these figures. | Delete the PHY layer portion from these figures and, if desired, creat an additional figure that show the PHY framing only. |  | X | O |  | 2005-03-11 | 2005-03-11
884 | Naeve, Marco | marconaeve@eaton.com |  |  | Eaton Corporation | 05 | 5.4.3.1 | 21 | 27 | T | This comment depends on the outcome of my comment on the post beaocn delay. The fact that currently the superframe specifications field can be either 2 or bytes long is not reflected in figure 10. | Depending on decission on post beacon delay change the octet number for the superframe specification field from "2" to "2/4". |  | X | O |  | 2005-03-11 | 2005-03-11
776 | Heubaum, Karl | Karl.Heubaum@freescale.com |  |  | Freescale Semiconductor | 05 | 5.4.4.1 | 23 | 34 | E | There's an extra period in the sentence beginning, "If the channel is found to be busy. following the random backoff...". | Remove the period after "busy". |  | X | O |  | 2005-03-11 | 2005-03-11
264 | Bourgeois Brown, Monique | m.bourgeois@motorola.com |  |  | Motorola, Inc. | 05 | 5.4.4.1 | 23 | 38 | E | Since multiple devices may be beaconing within a single PAN, make it clear that the slot boundaries are aligned with the start of the PAN coordinator's beacon. |  |  | X | O |  | 2005-03-11 | 2005-03-11
520 | Gifford, Ian | giffordi@ieee.org |  |  | Freescale | 05 | 5.4.4.2 | 20 | 2630 | E | The fourth and fifth sentences seem gramatically incorrect i.e., "If data are pending," and "If data are not pending,". | I suggest chnaging to "If data is pending," and "If data is not pending,". |  | X | O |  | 2005-03-11 | 2005-03-11
777 | Heubaum, Karl | Karl.Heubaum@freescale.com |  |  | Freescale Semiconductor | 05 | 5.4.4.3 | 24 | 10 | E | There's an extra comma in the sentence beginning, "In order to detect bit errors, an FCS mechanism, employing a 16 bit...". | Remove the comma after "mechanism". |  | X | O |  | 2005-03-11 | 2005-03-11
778 | Heubaum, Karl | Karl.Heubaum@freescale.com |  |  | Freescale Semiconductor | 05 | 5.4.5 | 24 | 20 | E | There's an extra "the" in the sentence beginning, "This standard was developed with the limited power supply...". | Reword the sentence to begin, "This standard was developed with limited power supply...". |  | X | O |  | 2005-03-11 | 2005-03-11
941 | Odman, Knut | kodman@pulselink.net |  |  | Pulselink | 05 | 5.4.5 | 24 | 18 | E | This sentence doesn't read right: ",... will be battry powered where their placement or recharging in relatively short intervals..." | Change to: ",... will be battry powered where their placement makes recharging in relatively short intervals..." |  | X | O |  | 2005-03-11 | 2005-03-11
1003 | Struik, Marinus (Rene) | rstruik@certicom.com |  |  | Certicom Corporation | 05 | 5.4.6 | 24 | 50 | E | 14. (E) Clause 5, Para 5.4.6, p. 24, l. 50: Replace 'security mechanism' by 'security mechanisms'. |  |  | X | O |  | 2005-03-11 | 2005-03-11
1004 | Struik, Marinus (Rene) | rstruik@certicom.com |  |  | Certicom Corporation | 05 | 5.4.6 | 24 | 40 | E | 15. (E) Clause 5, Para 5.4.6, p. 24, l. 40-43: This sentence should be pruned somewhat, as follows: "In this standard, source address filtering is implemented via a device list and a membership test hereon (including a wildcard option, which effectively disables the filter)." |  |  | X | O |  | 2005-03-11 | 2005-03-11
521 | Gifford, Ian | giffordi@ieee.org |  |  | Freescale | 05 | 5.4.6 | 24 | 33 | E | The spelling of the word "ad-hoc" is incorrect. | I suggest removing the hyphen i.e., "ad hoc". This term repeats on line 35 of the same page. |  | X | O |  | 2005-03-11 | 2005-03-11
522 | Gifford, Ian | giffordi@ieee.org |  |  | Freescale | 05 | 5.4.6 | 24 | 3541 | E | The sentence starting "The very nature of ad-hoc networks..." is a run on sentence and should be rewritten. | I suggest rewriting the sentence to be gramatically correct. |  | X | O |  | 2005-03-11 | 2005-03-11
523 | Gifford, Ian | giffordi@ieee.org |  |  | Freescale | 05 | 5.4.6 | 24 | 4951 | E | The sentence ending in "...cryptographic and non-cryptographic security mechanism." is gramatically incorrect. | I suggest making mechanism pural "...cryptographic and non-cryptographic security mechanisms.". |  | X | O |  | 2005-03-11 | 2005-03-11
779 | Heubaum, Karl | Karl.Heubaum@freescale.com |  |  | Freescale Semiconductor | 05 | 5.4.6 | 24 | 38 | E | The word "and" is missing in the sentence, "...limited capabilities in terms of computing power, available storage, power-drain, and cannot always...". | Reword the sentence to read, "...limited capabilities in terms of computing power, available storage, and power-drain, and cannot always...". |  | X | O |  | 2005-03-11 | 2005-03-11
780 | Heubaum, Karl | Karl.Heubaum@freescale.com |  |  | Freescale Semiconductor | 05 | 5.4.6 | 24 | 4950 | E | There's an extra comma and a missing "s" on the end of "mechanism" in the sentence, "This standard specifies baseline provisions for protecting transmitted MAC frames, based on cryptographic and non-cryptographic security mechanism." | Reword the sentence to read, "This standard specifies baseline provisions for protecting transmitted MAC frames based on cryptographic and non-cryptographic security mechanisms." |  | X | O |  | 2005-03-11 | 2005-03-11
303 | Callaway, Ed | ed.callaway@motorola.com |  |  | Motorola | 05 | 5.4.6 | 24 | 45 | E | "Fortunately" seems out of place. | Remove the word. |  | X | O |  | 2005-03-11 | 2005-03-11
304 | Callaway, Ed | ed.callaway@motorola.com |  |  | Motorola | 05 | 5.4.6 | 24 | 50 | E | "Mechanism" should be plural. | "mechanisms." |  | X | O |  | 2005-03-11 | 2005-03-11
265 | Bourgeois Brown, Monique | m.bourgeois@motorola.com |  |  | Motorola, Inc. | 05 | 5.4.6 | 24 | 41 | T | The usage of "promisuous mode" is not consistent with the definition in clause 7. It is not short term relationships. It is a passive monitoring of the channel and accepting every packet heard (assuming correct FCS). |  |  | X | O |  | 2005-03-11 | 2005-03-11
305 | Callaway, Ed | ed.callaway@motorola.com |  |  | Motorola | 05 | 5.4.6.1 | 25 | 10 | E | language | "...is only disclosed to parties for which it is intended." |  | X | O |  | 2005-03-11 | 2005-03-11
306 | Callaway, Ed | ed.callaway@motorola.com |  |  | Motorola | 05 | 5.4.6.1 | 25 | 12 | E | language | "...Assurance of the source of transmitted..." |  | X | O |  | 2005-03-11 | 2005-03-11
266 | Bourgeois Brown, Monique | m.bourgeois@motorola.com |  |  | Motorola, Inc. | 05 | 5.4.6.1 | 25 | 10 | E | Change from "parties it is intended for" to "parties for which it is intended." |  |  | X | O |  | 2005-03-11 | 2005-03-11
1181 | Lee, Simon | s-lee12@ti.com |  |  | Texas Instruments | 05 | 5.4.6.1 |  |  | TR | “The cryptographic mechanism in this standard is based on symmetric-key cryptography and uses keys that are provided by higher layer processes. The establishment and maintenance of these keys is outside the scope of this standard.” Which higher layer will provide these keys? Which standard body has defined the establishment and maintenance of these keys? (same comment for 7.7) | In the absence of any standard that defines the establishment and maintenance of the AES symmetric keys assumed in this specification, specify the message and frame structures for establishing the AES symmetric keys at the MAC level. |  | X | O |  | 2005-03-11 | 2005-03-11 |  |  |  |  | O
1193 | Wineinger, Gerald | gww@ieee.org |  |  | Texas Instruments | 05 | 5.4.6.1 |  |  | TR | “The cryptographic mechanism in this standard is based on symmetric-key cryptography and uses keys that are provided by higher layer processes. The establishment and maintenance of these keys is outside the scope of this standard.” Which higher layer will provide these keys? Which standard body has defined the establishment and maintenance of these keys? (same comment for 7.7) | Since there is no standard that defines the establishment and maintenance of the AES symmetric keys assumed in this specification, specify the message and frame structures for setting forth the AES symmetric keys at the MAC level. |  | X | O |  | 2005-03-11 | 2005-03-11
1164 | Batra, Anuj | batra@ieee.org |  |  | Texas Instruments | 05 | 5.4.6.1 |  |  | TR | "The cryptographic mechanism in this standard is based on symmetric-key cryptography and uses keys that are provided by higher layer processes. The establishment and maintenance of these keys is outside the scope of this standard.” Can you specify the higher layers that will provide these keys? Is there a reference to a standards body that can be made which has defined the establishment and maintenance of these keys? (same comment for 7.7) | If no standard exists that defines the establishment and maintenance of the AES symmetric keys, please specify that mechanism at the MAC level. |  | X | O |  | 2005-03-11 | 2005-03-11
9 | Balakrishnan, Jaiganesh | jai@ti.com |  |  | Texas Instruments | 05 | 5.4.6.1 & 7.7 |  |  | TR | "The cryptographic mechanism in this standard is based on symmetric-key cryptography and uses keys that are provided by higher layer processes. The establishment and maintenance of these keys is outside the scope of this standard." Which higher layer will provide these keys? Which standard body has defined the establishment and maintenance of these keys? | In the absence of any standard that defines the establishment and maintenance of the AES symmetric keys assumed in this specification, specify the message and frame structures for establishing the AES symmetric keys at the MAC level. |  | X | O |  | 2005-03-11 | 2005-03-11
795 | Ho, Jin-Meng | jinmengho@ieee.org |  |  | Texas Instruments | 05 | 5.4.6.1 & 7.7 |  |  | TR | “The cryptographic mechanism in this standard is based on symmetric-key cryptography and uses keys that are provided by higher layer processes. The establishment and maintenance of these keys is outside the scope of this standard.” Which higher layer will provide these keys? Which standard body has defined the establishment and maintenance of these keys? | In the absence of any standard that defines the establishment and maintenance of the AES symmetric keys assumed in this specification, specify the message and frame structures for establishing the AES symmetric keys at the MAC level. |  | X | O |  | 2005-03-11 | 2005-03-11
1152 | Wright, Tracy | t-wright@ti.com |  |  | Texas Instruments | 05 | 5.4.6.1 & 7.7 |  |  | TR | “The cryptographic mechanism in this standard is based on symmetric-key cryptography and uses keys that are provided by higher layer processes. The establishment and maintenance of these keys is outside the scope of this standard.” Which higher layer will provide these keys? Which standard body has defined the establishment and maintenance of these keys? | In the absence of any standard that defines the establishment and maintenance of the AES symmetric keys assumed in this specification, specify the message and frame structures for establishing the AES symmetric keys at the MAC level. |  | X | O |  | 2005-03-11 | 2005-03-11 |  |  |  |  | O
1157 | Yamaguchi, Hirohisa | h-yamaguchi4@ti.com |  |  | Texas Instruments | 05 | 5.4.6.1 & 7.7 |  |  | TR | The cryptographic mechanism in this standard is based on symmetric-key cryptography and uses keys that are provided by higher layer processes. The establishment and maintenance of these keys is outside the scope of this standard.h Which higher layer will provide these keys? Which standard body has defined the establishment and maintenance of these keys? | In the absence of any standard that defines the establishment and maintenance of the AES symmetric keys assumed in this specification, specify the message and frame structures for establishing the AES symmetric keys at the MAC level. |  | X | O |  | 2005-03-11 | 2005-03-11
1070 | Virk, Bhupender | bvirk@ieee.org |  |  | CompXs Inc. | 05 | 5.4.6.2 | 25 | 18 | E | When nontrivial protection is required, replay protection is always provided. - implies configurable frshness checking |  |  | X | O |  | 2005-03-11 | 2005-03-11
22 | Beecher, Phil | pbeecher@compxs.com |  |  | CompXs Ltd | 05 | 5.4.6.2 | 25 | 18 | E | When nontrivial protection is required, replay protection is always provided. - implies configurable frshness checking |  |  | X | O |  | 2005-03-11 | 2005-03-11
524 | Gifford, Ian | giffordi@ieee.org |  |  | Freescale | 05 | 5.4.6.2 | 25 | 46 | E | The parenthetical "(As such,..." sentence is confusing. | I suggest eliminating the parenthenses all together and making this a standalone sentence. If you choose to leave the parenthenses I am not sure that a capital "As" is required. This appears to be more of a note than a paraenthetical expression. Please review the 2005 IEEE Standards Style Manual for compliance: http://standards.ieee.org/guides/style/2005Style.pdf |  | X | O |  | 2005-03-11 | 2005-03-11
781 | Heubaum, Karl | Karl.Heubaum@freescale.com |  |  | Freescale Semiconductor | 05 | 5.4.6.2 | 25 | 4547 | E | The parenthetical expression in these lines is a complete sentence and expresses a complete thought, so it probably shouldn't be parenthetical. | Change the wording to: "Similarly, destination address filtering allows acceptance of incoming traffic that may be of potential interest based on the purported destination addresses. As such, this is a natural extension of the familiar filtering of incoming frames by matching the destination address to the device's own address or the broadbast address." |  | X | O |  | 2005-03-11 | 2005-03-11
782 | Heubaum, Karl | Karl.Heubaum@freescale.com |  |  | Freescale Semiconductor | 05 | 5.4.6.2 | 25 | 51 | E | The word "see" in "...(See 7.5.6.2)." shouldn't be capitalized. | Change the wording to "...(see 7.5.6.2).". |  | X | O |  | 2005-03-11 | 2005-03-11
307 | Callaway, Ed | ed.callaway@motorola.com |  |  | Motorola | 05 | 5.4.6.2 | 25 | 46 | E | parentheses unneeded | Remove parentheses. |  | X | O |  | 2005-03-11 | 2005-03-11
267 | Bourgeois Brown, Monique | m.bourgeois@motorola.com |  |  | Motorola, Inc. | 05 | 5.4.6.2 | 25 | 47 | E | Reword to get rid of possessive "device's". |  |  | X | O |  | 2005-03-11 | 2005-03-11
874 | Liang, Li | liang.li@helicomm.com |  |  | wxzj Inc | 05 | 5.4.6.2 | 25 | 19 | E | This subclause belongs to the networking layer description |  |  | X | O |  | 2005-03-11 | 2005-03-11
1083 | Virk, Bhupender | bvirk@ieee.org |  |  | CompXs Inc. | 05 | 5.4.6.2 | 25 |  | E | This paragraph says the same thing twice: In this standard, source address filtering is implemented via a membership test of a device list. Source address filtering is implemented via a device list and membership test (including a wildcard option, which effectively disables the filter). This paragraph says the same thing twice: In this standard, source address filtering is implemented via a membership test of a device list. Source address filtering is implemented via a device list and membership test (including a wildcard option, which effectively disables the filter). |  |  | X | O |  | 2005-03-11 | 2005-03-11
35 | Beecher, Phil | pbeecher@compxs.com |  |  | CompXs Ltd | 05 | 5.4.6.2 | 25 |  | E | This paragraph says the same thing twice: In this standard, source address filtering is implemented via a membership test of a device list. Source address filtering is implemented via a device list and membership test (including a wildcard option, which effectively disables the filter). This paragraph says the same thing twice: In this standard, source address filtering is implemented via a membership test of a device list. Source address filtering is implemented via a device list and membership test (including a wildcard option, which effectively disables the filter). |  |  | X | O |  | 2005-03-11 | 2005-03-11
1074 | Virk, Bhupender | bvirk@ieee.org |  |  | CompXs Inc. | 05 | 6.1.2.1 | 30 |  | T | Channel page / channel number selection is not atomic - resulting in possible invalid channel / page combinations. | set channel page causes default channel within page to be selected. |  | X | O |  | 2005-03-11 | 2005-03-11
26 | Beecher, Phil | pbeecher@compxs.com |  |  | CompXs Ltd | 05 | 6.1.2.1 | 30 |  | T | Channel page / channel number selection is not atomic - resulting in possible invalid channel / page combinations. | set channel page causes default channel within page to be selected. |  | X | O |  | 2005-03-11 | 2005-03-11
1068 | Virk, Bhupender | bvirk@ieee.org |  |  | CompXs Inc. | 05 | Figure 10 | 21 |  | E | Octet count for superframe structure does not include pbd. | change to 2 or 4 |  | X | O |  | 2005-03-11 | 2005-03-11
20 | Beecher, Phil | pbeecher@compxs.com |  |  | CompXs Ltd | 05 | Figure 10 | 21 |  | E | Octet count for superframe structure does not include pbd. | change to 2 or 4 |  | X | O |  | 2005-03-11 | 2005-03-11
176 | Bourgeois Brown, Monique | m.bourgeois@motorola.com |  |  | Motorola, Inc. | 05 | figure 10 | 21 | 27 | T | Superframe spec field may be 2 or 4 octets due to addition of post beacon delay. |  |  | X | O |  | 2005-03-11 | 2005-03-11
261 | Bourgeois Brown, Monique | m.bourgeois@motorola.com |  |  | Motorola, Inc. | 05 | figure 10 | 21 | 28 | T | The superframe spec field length may be either 2 or 4 if post-beacon delay is non-zero. |  |  | X | O |  | 2005-03-11 | 2005-03-11
262 | Bourgeois Brown, Monique | m.bourgeois@motorola.com |  |  | Motorola, Inc. | 05 | figure 10 | 21 |  | E | The text references MPDU, but MPDU is not shown in the figure. Consider adding it. Same comment for figures 11, 12, 13. |  |  | X | O |  | 2005-03-11 | 2005-03-11
1066 | Virk, Bhupender | bvirk@ieee.org |  |  | CompXs Inc. | 05 | Figure 4 | 17 |  | E | Figure 4 does not show post beacon delay. | Remove post beacon delay from spec! |  | X | O |  | 2005-03-11 | 2005-03-11
18 | Beecher, Phil | pbeecher@compxs.com |  |  | CompXs Ltd | 05 | Figure 4 | 17 |  | E | Figure 4 does not show post beacon delay. | Remove post beacon delay from spec! |  | X | O |  | 2005-03-11 | 2005-03-11
259 | Bourgeois Brown, Monique | m.bourgeois@motorola.com |  |  | Motorola, Inc. | 05 | figure 4 | 17 | 50 | E | Perhaps this figure and fig 5 should show the optional inactive period. Also, the text in lines 53-54 look a little out of place. Consider making this statement early in the first paragraph of 5.4.1. |  |  | X | O |  | 2005-03-11 | 2005-03-11
1189 | Shimada, Shusaku | shusaku@ieee.org |  |  | Yokogawa Co. | 05 | Figure 5 | 18 |  | T | Certainly PBP should be included, if it is with a somewhat intuitive example of beacon scheduling mechanisms and its figures. Unless clear definition of PBP usage, NHL ambiguity of PBP usage may appear in each implementation, for example, PBP could be used as an extra-priority period prior to CAP for various contention control scheme or even providing between-coordinators communication channel using beacon payload. | Define PBP usage cases focusing on beacon scheduling mechanism. |  | X | O |  | 2005-03-11 | 2005-03-11
1185 | Odman, Knut | kodman@pulselink.net |  |  | Pulselink | 05 | Figure 6 | 19 |  | T | All MSC showing Acknowledgemnt as "optional" should be changed. Indeed, it's mandatory to send an ACK if requested. | Use the Z.120 ALT syntax, or just take away the word "optional" from all MSC as the rules are explained in the text. |  | X | O |  | 2005-03-11 | 2005-03-11
1073 | Virk, Bhupender | bvirk@ieee.org |  |  | CompXs Inc. | 05 | Table 20 | 30 | 2124 | E | To support the use of the channel page and channel numbering scheme 2 new PHY PIB attributes, phyPagesSupported and phyCurrentPage, will have to be added to Table 20 (PHY PIB attributes). In addition to this the PHY PIB attribute phyChannelsSupported will be modified. The description of the 2 new PHY PIB attributes and the modification of the current PHY PIB attribute will be described in 6.4.2. Paragraph implies the future. | Paragraph should be rephrased to present tense and current standard. |  | X | O |  | 2005-03-11 | 2005-03-11
25 | Beecher, Phil | pbeecher@compxs.com |  |  | CompXs Ltd | 05 | Table 20 | 30 | 2124 | E | To support the use of the channel page and channel numbering scheme 2 new PHY PIB attributes, phyPagesSupported and phyCurrentPage, will have to be added to Table 20 (PHY PIB attributes). In addition to this the PHY PIB attribute phyChannelsSupported will be modified. The description of the 2 new PHY PIB attributes and the modification of the current PHY PIB attribute will be described in 6.4.2. Paragraph implies the future. | Paragraph should be rephrased to present tense and current standard. |  | X | O |  | 2005-03-11 | 2005-03-11
263 | Bourgeois Brown, Monique | m.bourgeois@motorola.com |  |  | Motorola, Inc. | 05 |  |  |  | E | Level 3 heading font appears to be smaller than level 4 heading font. Are the correct fonts being used? |  |  | X | O |  | 2005-03-11 | 2005-03-11
561 | Gilb, James | gilb@ieee.org |  |  | Appairent Technologies | 06 | 6 | 27 | 3 | E | The 2005 style guide indicates that there is not supposed to be any text between a Clause heading and first subclause, i.e., "6. PHY specification" should be followed directly by "6.1 General requirements and definitions" with no intervening text. The relevant quote from the IEEE 2005 Style Guide, page 16, is "Hanging paragraphs (i.e., paragraphs following a main clause head or subhead) should not be used since reference to the text would be ambiguous. It may be necessary to include a subhead with the title "General" to avoid instances of hanging paragraphs, as shown in Figure 2." (I know, we didn't do this right all the time in 802.15.3 either). | Move the text from 6 to 6.1 or create a new 6.1 (numbering the rest appropriately) that is "6.1 General" |  | X | O |  | 2005-03-11 | 2005-03-11
562 | Gilb, James | gilb@ieee.org |  |  | Appairent Technologies | 06 | 6 | 27 | 6 | E | LQI and ED need to be spelled out as this is the first reference to them in the text. | Change as indicated. |  | X | O |  | 2005-03-11 | 2005-03-11
5 | Bain, Jay | jbain@hiwaay.net |  |  | Fearn Consulting | 06 | 6.1 | 27 | 17 | TR | Request to make the aMinSIFSPeriod and aMinLIFSPeriod dependent on and specified by the PHY clauses. This removes text and table content from the body of the MAC clause. Several comments make up this request thus providing specifics on where the changes are requested. This comment is the placement of the general table that in turn points to the sub-clauses in the specific band PHY | Develop a table in 6.2. Horizontal titles are aMinSIFSPeriod and aMinLIFSPeriod. Vertical titles are the specific PHY that can be pointed to. This table will be extended as part of TG4a's work. It is difficult to understand where to place this table so it is in the global area of clause 6 (6.1). I think it should be in the same area as 6.1.2 Channel assignments and numbering but am not sure. |  | X | O |  | 2005-03-11 | 2005-03-11
724 | Gorday, Paul | paul.gorday@motorola.com |  |  | Motorola | 06 | 6.3 | 42 | 5151 | E | Spell out "synchronization header" and "PHY Header" on first use here on lines 51 and 52. | " - A synchronization header (SHR), which allows ..." " - A PHY header (PHR), which contains ..." |  | X | O |  | 2005-03-11 | 2005-03-11
577 | Gilb, James | gilb@ieee.org |  |  | Appairent Technologies | 06 | 6.7 | 51 | 38 | T | It seems both redundant and annoying to say "868/915 MHz band optional PSSS PHY" everywhere when you could just say 868/915 MHz PSS PHY. It is almost as if you are saying "868/915 MHz band we didn't want to put it in but here it is anyway PSSS PHY". Aren't all the PHYs optional, you just have to choose one to implement? I see from the PICs that operation in the 868/915 MHz band requires the older PHY, but the MAC has no support for different modulations schemes to be used among devices. How do devices determine which modulation scheme they can use with another device? Can a coordinator send beacons using an optional PHY? Can a PAN operate at all times using an optional PHY? Are all DEVs required | Even if they are optional, it isn't really necessary to say so in the name. However, the apparent inability of the MAC to handle multiple PHYs at the same time seems like a show stopper. |  | X | O |  | 2005-03-11 | 2005-03-11
730 | Grohmann, Bernd | bernd.grohmann@danfoss.com |  |  | Danfoss A/S | 06 | 6.7 | 51 |  | T | Although from a technical and application perspective, the specified 206 kbit/s for PSSS 868 MHz are fully sufficient, marketing of solutions may be eased by having a single, universal bitrate of 250 kbit/s in the new PHY modes. | Review options and tradeoffs to operate PSSS at 868 MHz with 250 kbit/s in TG4b. |  | X | O |  | 2005-03-11 | 2005-03-11
938 | Naeve, Marco | marconaeve@eaton.com |  |  | Eaton Corporation | 06 | 6.7 | 51 | 37 | E | (JAG) Change title to "Optional 868/915 MHz band PSSS PHY specifications" |  |  | X | O |  | 2005-03-11 | 2005-03-11
1174 | Grohmann, Bernd | bernd.grohmann@danfoss.com |  |  | Danfoss A/S | 06 | 6.8 | 56 |  | T | Simulations shown for COBI PHY modes were based on earlier variants of the COBI PHY specification. Since then, significant changes have been made to the COBI PHY specifications including a replacement of the coding table used, chiprates, and the resulting PHY bitrate. Furthermore, the performance of the entire PHY PDU (i.e. including preamble, FD, data) has not been reviewed in TG4b for the COBI modes that are in the P802.15-REVb/D1 specification. | Provide simulations as agreed in TG4b (November 2004 meeting) and review in TG4b. |  | X | O |  | 2005-03-11 | 2005-03-11
583 | Gilb, James | gilb@ieee.org |  |  | Appairent Technologies | 06 | 6.8 | 56 | 47 | T | The requirements for this subclause, not surprisingly, closely mirror those for the 2.4 GHz O-QPSK PHY. However, much of the text is a repeat of the prior text, and as such, is redundant (and therefore evil). While it is equally redundant (and therefore evil) for the commenter to repeat that redundant information leads to unsynchronized text and difficulties in maintenance, I would suggest that much of this text and all of the figures could be cross referenced instead of repeated. 802.11g took this approach with the 2.4 GHz OFDM PHY, most of the specification is simply a cross-reference to clause 17 (aka, 802.11a). | Replace as much of the text and figures with cross-references to the previous definition. Use 802.11g as an example of how to do this. I would be happy to offer more detailed suggestions if the group desires. |  | X | O |  | 2005-03-11 | 2005-03-11
939 | Naeve, Marco | marconaeve@eaton.com |  |  | Eaton Corporation | 06 | 6.8 | 56 | 45 | E | (JAG) Change title to "Optional 868/915 MHz band O-QPSK PHY specifications" |  |  | X | O |  | 2005-03-11 | 2005-03-11
890 | Naeve, Marco | marconaeve@eaton.com |  |  | Eaton Corporation | 06 | 6.9 | 60 | 43 | E | Clause 6.9 applies to the 2.4GHz PHY and the sub-GHz PHYs. Now there are more than one. | Change sentence from "...and the 868/915 MHz PHY." to "...and the 868/915 MHz PHYs." |  | X | O |  | 2005-03-11 | 2005-03-11
526 | Gifford, Ian | giffordi@ieee.org |  |  | Freescale | 06 | 6.1.1 | 27 | 53 | E | The term "Europe" is orphaned and should be moved to the next page. | I suggest moving "Europe" to page 28 with the associated and dashed text. |  | X | O |  | 2005-03-11 | 2005-03-11
268 | Bourgeois Brown, Monique | m.bourgeois@motorola.com |  |  | Motorola, Inc. | 06 | 6.1.1 | 27 | 50 | E | Reference to 802.15.4 should be replaced by a reference to this standard. |  |  | X | O |  | 2005-03-11 | 2005-03-11
527 | Gifford, Ian | giffordi@ieee.org |  |  | Freescale | 06 | 6.1.1 | 28 | 16 | E | Small nit; the US Code of Federal Regulations citation "FCC CFR47, Section 15.247" is non standard. | I suggest "FCC 47 CFR, Section 15.247". |  | X | O |  | 2005-03-11 | 2005-03-11
886 | Naeve, Marco | marconaeve@eaton.com |  |  | Eaton Corporation | 06 | 6.1.2 | 28 | 23 | T | The descrition of the channel assignment mechnism is inconsistent. Clause 6.1.2 describes the channel assignment for page 0 only but for instance never mentions that there are channel pages. Sub-clause 6.1.2.1 explains upper 5MSB text but never mentions the lower 27 bits anywhere. | Modify entire subclause. Under 6.1.2 describe that there are 32 pages with 26 channels each. Delete the first 2 paragraphs of 6.2.1, don't need to explain why there are channel pages or that the 5 MSBs are used. 6.1.2.1 Describe the channel page assignment. (simmilar to the text currently under 6.2.1) add 6.1.2.2 Channel assignment for page 0 (copy text currently under 6.1.2) Add 6.1.2.3 and 6.1.2.4 explaining channel assignment of page 1 and 2 similar to text currently under 6.1.2. |  | X | O |  | 2005-03-11 | 2005-03-11
1 | Bain, Jay | jbain@hiwaay.net |  |  | Fearn Consulting | 06 | 6.1.2 | 28 | 25 | TR | Although the following sub-clause 6.1.2.1 Channel pages covers the addition, leaving 6.1.2 alone leaves the original but errored text in place. There is a comment that also deals with the editorial style of current 6.1.2.1. That still stands. | Make 6.1.2 a leadin that overviews the channel pages and channel numbering. Then make 6.1.2.1 contain what is currently in 6.1.2 (with some edits that specify a less absolute statement than "A total of 27 channels ..."). Then add a sub-clause 6.1.2.2 to include the channel page details. |  | X | O |  | 2005-03-11 | 2005-03-11
723 | Gorday, Paul | paul.gorday@motorola.com |  |  | Motorola | 06 | 6.1.2 | 28 | 2537 | E | Subclauses 6.1.2 and 6.1.2.1 could be combined into a single subclause. It might read better and proivde more flexibility going forward if the channel number equations (lines 29-33) were defined explicitly for each channel page. As written, the definition of channel numbers k=0-26 appears global, independent of channel page. | Replace the "channel number description" column in Table 2 with a "channel frequency equation". For example: channel page 0 k=0: Fc = ... k=1-10: Fc = ... k=11-26: Fc = ... channel page 1 k=0: Fc = ... k=1-10: Fc = ... k=11-26: Reserved channel page 2 k=0: Fc = ... k=1-10: Fc = ... k=11-26: Reserved channel pages 3-31 Reserved Then remove equations from 6.1.2 and combine remaining text from 6.1.2 and 6.1.2.1 into a single subclause. |  | X | O |  | 2005-03-11 | 2005-03-11
563 | Gilb, James | gilb@ieee.org |  |  | Appairent Technologies | 06 | 6.1.2 | 29 | 19 | E | Table 2: 3 issues: 1) The format of the table, specifically the line widths, doesn't match other tables in the draft. 2) The continuation of the table on the second page requires a " (continued)" in the second title. 3) There is no need to list 29 rows with "reserved" when it can be done in 1 row. | 1) Change the table format to match other tables in the draft. 2) Add the variable to add "continued" to the table title (I show you how to do it). 3) Change the row with Channel page 3 to be: ¦ 3-31 ¦ 00011-11111 ¦ reserved ¦ reserved ¦ and delete the rest of the rows. |  | X | O |  | 2005-03-11 | 2005-03-11
564 | Gilb, James | gilb@ieee.org |  |  | Appairent Technologies | 06 | 6.1.2 | 30 | 17 | T | There is no need to indicate how the new channel pages will be used. Whent the TG needs them, they can use them however they want. For now, devices don't need to worry about them. | Delete the sentence "New pages will also ... like Channel page 0." |  | X | O |  | 2005-03-11 | 2005-03-11
565 | Gilb, James | gilb@ieee.org |  |  | Appairent Technologies | 06 | 6.1.2 | 30 | 22 | T | The paragraph indicates things that "will have to be added" and "will be modified" and "will be described". I trust that the TG has already done these things before it sent out the draft, so these should be replaced with past tense. | Change "will have to be added" to be "have been added", change "will be modified" to be "has been modified" and chnage "will be described" to be "is described" |  | X | O |  | 2005-03-11 | 2005-03-11
309 | Callaway, Ed | ed.callaway@motorola.com |  |  | Motorola | 06 | 6.1.2 | 30 | 13 | E | The example uses a reserved channel page. All reserved channel pages, like other reserved fields and values, should be set to zero. | Use channel page 0, channel 2 as an example (for example). |  | X | O |  | 2005-03-11 | 2005-03-11
310 | Callaway, Ed | ed.callaway@motorola.com |  |  | Motorola | 06 | 6.1.2 | 30 | 17 | E | The second sentence ("New pages will also have ...") is irrelevant in this standard, since the mapping is not specified. | Delete sentence. |  | X | O |  | 2005-03-11 | 2005-03-11
311 | Callaway, Ed | ed.callaway@motorola.com |  |  | Motorola | 06 | 6.1.2 | 30 | 21 | E | Paragraph uses the future tense. | "To support the use of the channel page and channel numbering scheme 2 new PHY PIB attributes, phyPagesSupported and phyCurrentPage, are used in Table 20 (PHY PIB attributes). See 6.4.2." |  | X | O |  | 2005-03-11 | 2005-03-11
802 | Janbu, Øyvind | o.janbu@chipcon.com |  |  | Chipcon | 06 | 6.1.2.1 | 28 | 48 | T | The text in this section indicates that the 5 MSBs of the channel bitmap are used as an integer value to specify 32 pages. However, a separate PIB attribute used for the purpose of specifying the PHY channel page is also defined, as phyCurrentPage / phyPagesSupported in Table 20. The specification has a "double definition" of this. | Remove the text which states that the 5 MSB of the 32-bit channel bitmap is used to specify the page. |  | X | O |  | 2005-03-11 | 2005-03-11 |  |  |  |  | O
1071 | Virk, Bhupender | bvirk@ieee.org |  |  | CompXs Inc. | 06 | 6.1.2.1 | 28 | 4850 | E | The upper 5 MSBs, which are currently reserved, of 32 bit channel bitmap will be used as an integer value to specify 32 channel pages. | he upper 5 MSBs of 32 bit channel bitmap are used to specify 32 channel pages. |  | X | O |  | 2005-03-11 | 2005-03-11
23 | Beecher, Phil | pbeecher@compxs.com |  |  | CompXs Ltd | 06 | 6.1.2.1 | 28 | 4850 | E | The upper 5 MSBs, which are currently reserved, of 32 bit channel bitmap will be used as an integer value to specify 32 channel pages. | The upper 5 MSBs of 32 bit channel bitmap are used to specify 32 channel pages. |  | X | O |  | 2005-03-11 | 2005-03-11
7 | Bain, Jay | jbain@hiwaay.net |  |  | Fearn Consulting | 06 | 6.1.2.1 | 28 | 44 | E | Would it be possible to make this sub-clause more formal. I actually like the read of it but not as a standard. There is another comment that is technical in nature that applies to the 6.1.2 structure and content. | I leave it to the technical editor to adjust the text as this is only of an editoral nature. |  | X | O |  | 2005-03-11 | 2005-03-11
964 | Richard Roberts | rrober14@harris.com |  |  | Harris Corporation | 06 | 6.1.2.1 | 28 | 49 | E | Need to add the word "as" in the sentence. | The lower 27 bits of the channel bit map will be used as a bit mask ... |  | X | O |  | 2005-03-11 | 2005-03-11
269 | Bourgeois Brown, Monique | m.bourgeois@motorola.com |  |  | Motorola, Inc. | 06 | 6.1.2.1 | 28 | 48 | T | The text says the upper 5 MSBs are currently reserved. If they are reserved, they cannot be defined. Or does this mean that they were previously reserved in 802.15.4-2003 and are now being defined? | Clarify usage of 5 MSBs. |  | X | O |  | 2005-03-11 | 2005-03-11
10 | Balakrishnan, Jaiganesh | jai@ti.com |  |  | Texas Instruments | 06 | 6.1.2.1 | 28 |  | TR | Channel page scheme results in too much overhead (ie number of bits). | Should just pre-append 3 bits to the channel number in order to define page. This will result in an octet describing both the channel page and channel number. |  | X | O |  | 2005-03-11 | 2005-03-11
13 | Batra, Anuj | batra@ieee.org |  |  | Texas Instruments | 06 | 6.1.2.1 | 28 |  | TR | Channel page scheme results in too much overhead (i.e., number of bits). | Should just pre-append 3 bits to the channel number in order to define page. This will result in an octet describing both the channel page and channel number. |  | X | O |  | 2005-03-11 | 2005-03-11
1153 | Wright, Tracy | t-wright@ti.com |  |  | Texas Instruments | 06 | 6.1.2.1 | 28 |  | TR | Channel page scheme results in too much overhead (ie number of bits). | Should just pre-append 3 bits to the channel number in order to define page. This will result in an octet describing both the channel page and channel number. |  | X | O |  | 2005-03-11 | 2005-03-11 |  |  |  |  | O
1158 | Yamaguchi, Hirohisa | h-yamaguchi4@ti.com |  |  | Texas Instruments | 06 | 6.1.2.1 | 28 |  | TR | Channel page scheme results in too much overhead (ie number of bits). | Should just pre-append 3 bits to the channel number in order to define page. This will result in an octet describing both the channel page and channel number. |  | X | O |  | 2005-03-11 | 2005-03-11
887 | Naeve, Marco | marconaeve@eaton.com |  |  | Eaton Corporation | 06 | 6.1.2.1 | 29 | 15 | E | What about channels 11 to 26 og page 1 and 2? | Add text to show that channels 11 - 26 of pages 1 and 2 are reserved. |  | X | O |  | 2005-03-11 | 2005-03-11
803 | Janbu, Øyvind | o.janbu@chipcon.com |  |  | Chipcon | 06 | 6.1.2.1 | 30 | 15 | E | There is a mismatch bewteen the text "the bitmap for Channel 3 of Channel page 3 would be:" and the following line: "0 0 0 1 1 0 0 0 0 0 0 0 0 0 0 0 0 0 0 0 0 0 0 0 0 0 0 0 0 1 0 0" because this indicates channel 4 of channel page 3, not channel 3 of channel page 3 | Change the text so that it is correct. |  | X | O |  | 2005-03-11 | 2005-03-11 |  |  |  |  | O
804 | Janbu, Øyvind | o.janbu@chipcon.com |  |  | Chipcon | 06 | 6.1.2.1 | 30 | 21 | E | The text says that "To support the use of the channel page and channel numbering scheme 2 new PHY PIB attributes, phyPagesSupported and phyCurrentPage, will have to be added to Table 20 (PHY PIB attributes)." But the attributes are already added, so the text becomes unclear. And what does "2 new PHY PIB attributes" mean? New compared to what? | Change the text to "To support the use of the channel page and channel numbering scheme 2 PHY PIB attributes, phyPagesSupported and phyCurrentPage, are defined in Table 20 (PHY PIB attributes)." |  | X | O |  | 2005-03-11 | 2005-03-11 |  |  |  |  | O
888 | Naeve, Marco | marconaeve@eaton.com |  |  | Eaton Corporation | 06 | 6.1.2.1 | 30 | 21 | E | This paragraph reads like instructions for the technical editor but not like something that should be part of the standard. | Remove last paragraph of 6.1.2.1 (line 21 to 24 on page 30). |  | X | O |  | 2005-03-11 | 2005-03-11
783 | Heubaum, Karl | Karl.Heubaum@freescale.com |  |  | Freescale Semiconductor | 06 | 6.1.2.1 | 30 | 21 | E | The word "2" should be spelled out as "two" in "...channel numbering scheme 2 new PHY PIB...". | Reword the sentence to read, "...channel numbering scheme two new PHY PIB...". |  | X | O |  | 2005-03-11 | 2005-03-11
784 | Heubaum, Karl | Karl.Heubaum@freescale.com |  |  | Freescale Semiconductor | 06 | 6.1.2.1 | 30 | 23 | E | The word "2" should be spelled out as "two" in "The description of the 2 new PHY PIB...". | Reword the sentence to read, "The description of the two new PHY PIB...". |  | X | O |  | 2005-03-11 | 2005-03-11
271 | Bourgeois Brown, Monique | m.bourgeois@motorola.com |  |  | Motorola, Inc. | 06 | 6.1.2.1 | 30 | 21 | E | Replace "2 new" with "two new". Same comment for line 23. |  |  | X | O |  | 2005-03-11 | 2005-03-11
312 | Callaway, Ed | ed.callaway@motorola.com |  |  | Motorola | 06 | 6.1.6 | 30 | 48 | E | "...regarding receiver sensitivity" is superfluous. | Delete the phrase. |  | X | O |  | 2005-03-11 | 2005-03-11
566 | Gilb, James | gilb@ieee.org |  |  | Appairent Technologies | 06 | 6.1.6 | 31 | 5 | T | "detected correctly" is not well defined. | I assume that what is meant here is "correctly received" as defined either in Clause 7 or, because this only involves the PHY, frames that pass FCS check. |  | X | O |  | 2005-03-11 | 2005-03-11
313 | Callaway, Ed | ed.callaway@motorola.com |  |  | Motorola | 06 | 6.2.1 | 31 | 47 | E | Text is plural, but there is only one entry in Table 4. | "Table 4 lists the sole primitive supported by the PD-SAP. This primitive is discussed in the subclauses referenced in the table." |  | X | O |  | 2005-03-11 | 2005-03-11
568 | Gilb, James | gilb@ieee.org |  |  | Appairent Technologies | 06 | 6.2.1.1 | 32 | 1 | E | This is a general comment for all SAP primitives. A .request and a .response need "Effect of receipt but not "When generated". Likewise, a .confirm and a .indication require only "When Generated" and not "Effect of receipt". The reason is that the SAP, the PD-SAP in this case, is only supposed to place requirments on the layer below it, the PHY in this case. This can be seen by the content free text that accompanies 6.2.1.1.2. This allows the removal of all of the 5 deep subclause numbering for the SAP primitves. Just have 6.2.1.1 with the introductory text, the text from 6.2.1.1.1 and the text in 6.1.1.1.3, and no fifth layer subclauses. Using "Semantics of the service primitve", "When generated" and "Effect of receipt" also creates many subclauses that have exactly the same title, which makes it impossible to differentiate them by the text alone. | Change as indicated here and for all SAP primitives. It will make the draft shorter and easier to read. |  | X | O |  | 2005-03-11 | 2005-03-11
567 | Gilb, James | gilb@ieee.org |  |  | Appairent Technologies | 06 | 6.2.1.1.1 | 32 | 26 | E | Table 5: "Unsigned Integer" should be "Unsigned integer" | Change capitalization as indicated. |  | X | O |  | 2005-03-11 | 2005-03-11
282 | Bray, Jennifer | Jennifer.Bray@csr.com |  |  | CSR | 06 | 6.2.1.1.3 | 32 | 43 | T | Looking at 6.2.1.2.2 it seems that any value of PD-DATA.confirm other than SUCCESS does not result in transmission of a PPDU. However 6.2.1.1.3 begins "The receipt of the PD-DATA.request primitive by the PHY entity will cause the transmission of the supplied PSDU." This opening sentence seems to imply that if the transmitter is not enabled the PPDU is buffered at the PHY layer and then transmitted when the transmitter is enabled. The clause then goes on to exhaustively describe return values of PD-DATA.confirm, but the actual behaviour of the transmitter (whether or not the PPDU is transmitted) is not described. If it is correct that the PPDU will not be transmitted if the transmitter is not enabled then the opening of this subclause needs clarification. | Change first paragraph to: The receipt of the PD-DATA.request primitive by the PHY entity when the transmitter is enabled will cause the transmission of the supplied PSDU. If the transmitter is enabled (TX_ON state), the PHY will first construct a PPDU, containing the supplied PSDU, and then transmit the PPDU. When the PHY entity has completed the transmission, it will issue the PD-DATA.confirm primitive with a status of SUCCESS. If the transmitter is not enabled the PHY entity will discard the PPDU. |  | X | O |  | 2005-03-11 | 2005-03-11
570 | Gilb, James | gilb@ieee.org |  |  | Appairent Technologies | 06 | 6.2.1.3.1 | 34 | 10 | T | LQ and LQI are used interchangeably throughout the standard, yet they appear to mean slightly different things. This is confusing to the reader because, near as I can tell, they both mean the same thing. | Pick one, either LQ or LQI and change the draft so that only one is used. |  | X | O |  | 2005-03-11 | 2005-03-11
571 | Gilb, James | gilb@ieee.org |  |  | Appairent Technologies | 06 | 6.2.2.4.1 | 36 | 52 | E | The ED measurement should be cross-referenced to where it is defined. | Add "as defined in 6.x.x.x" to the description. |  | X | O |  | 2005-03-11 | 2005-03-11
733 | Herold, Barry | epag03@email.mot.com |  |  | Motorola | 06 | 6.2.2.4.3 | 37 | 10 | E | What value of EnergyLevel is returned if the PLME-ED.request is not successful |  |  | X | O |  | 2005-03-11 | 2005-03-11
572 | Gilb, James | gilb@ieee.org |  |  | Appairent Technologies | 06 | 6.2.2.6.1 | 38 | 20 | T | Table 12: This looks like a cut-n-paste error, most likely due to an using and old Elmer's glue stick (TM) that has had its cap left off. In any event, the descriptions are for things that were requested, not for things that are "to get" | Change "to get" to be "that was requested" in two places. Also, there seemes to be an extra carriage return in the description for PIBAttributeValue, so please remove it. Most importantly, buy a new glue stick to prevent further cut-n-paste errors. |  | X | O |  | 2005-03-11 | 2005-03-11
573 | Gilb, James | gilb@ieee.org |  |  | Appairent Technologies | 06 | 6.2.2.6.2 | 38 | 35 | T | The text reads wrong, it would be better to use the same text as in Table 7. | change "will be set to length zero." to be "will have zero length." |  | X | O |  | 2005-03-11 | 2005-03-11
732 | Herold, Barry | epag03@email.mot.com |  |  | Motorola | 06 | 6.2.2.7.3 | 39 | 39 | E | return status not specified. | change PHY is in. to Phy is in, the PHY will issue the PLME-SET-TRX-STATE.confirm primative with a status SUCCESS. |  | X | O |  | 2005-03-11 | 2005-03-11
574 | Gilb, James | gilb@ieee.org |  |  | Appairent Technologies | 06 | 6.2.3 | 42 | 10 | T | The hex notation should not have spaces around the "x". Other places in the draft use "0x0a", which I am pretty sure is the correct way. | Remove the spaces in this and all tables, e.g., change "0 x 00" to be "0x00". Table 20, for example, aslo has this problem. Also, in this table, the last row has column separators that are too thick. I can assist if you need help in fixing this one. |  | X | O |  | 2005-03-11 | 2005-03-11
709 | Gorday, Paul | paul.gorday@motorola.com |  |  | Motorola | 06 | 6.3.1.1 | 43 | 19 | TR | The last sentence of 6.3.1.1 is no longer correct. | Two options: (1) Replace last sentence with, "The preamble fields are described in each PHY section." Then add preamble sections to each PHY description. (2) Replace last sentence with, "For all PHY's except the optional PSSS PHY's, the preamble field shall be composed of 32 binary zeros. The PSSS preamble format is described in 6.7.4.1." |  | X | O |  | 2005-03-11 | 2005-03-11
805 | Janbu, Øyvind | o.janbu@chipcon.com |  |  | Chipcon | 06 | 6.3.1.1 | 56 | 29 | E | There is a conflict between section 6.7.4.1 "Preamble for optional PSSS PHY" which states that the "preamble is generated by repeating a 26ø-chip sequence 8 times" and section 6.3.1.1 which states that "The preamble field shall be composed of 32 binary zeros" | Include an exception in section 6.3.1.1 which allows 6.7.4.1 to redefine the preamble for the optional PSSS PHY. |  | X | O |  | 2005-03-11 | 2005-03-11 |  |  |  |  | O
710 | Gorday, Paul | paul.gorday@motorola.com |  |  | Motorola | 06 | 6.3.1.2 | 43 | 24 | TR | The text for SFD may need to change depending on how PSSS encodes the SFD, which is not clear from section 6.7.4.2, and is the subject of another comment. | Review text from 6.3.1.2 in conjunction with PSSS SFD format in 6.7.4.2. |  | X | O |  | 2005-03-11 | 2005-03-11
808 | Janbu, Øyvind | o.janbu@chipcon.com |  |  | Chipcon | 06 | 6.3.1.4 | 44 | 4 | T | The section states that "for all packet types of legnth 5 octets or greater than seven octets" ... However, the shortest MPDU length with exception of 5, is 9. There are no compliant MPDU lengths of 8. | Change the text to "for all packet types of length 5 octets or greater than eight octets" |  | X | O |  | 2005-03-11 | 2005-03-11 |  |  |  |  | O
889 | Naeve, Marco | marconaeve@eaton.com |  |  | Eaton Corporation | 06 | 6.4.2 | 45 | 42 | E | Description for the phyPagesSupported PIB attribute does not describe very well how this is supposed to be used. The type says bitmap but how large is the bitmap? (0 to 31, one for each bitmap?) Or is it supposed to be an array of 5 bit values (similar to phyChannelsSupported?) | Make description of phyPagesSupported similar to the one for phyChannelsSupported. |  | X | O |  | 2005-03-11 | 2005-03-11
6 | Bain, Jay | jbain@hiwaay.net |  |  | Fearn Consulting | 06 | 6.4.2 table 20 | 45 | 19 | TR | In looking at Table 20 - PHY PIB attributes, it is difficult to fully understand the "Array" on phyChannelsSupported. The description doesn't seem to indicate how to build the array and how big it is (in the channel page supported direction). Does the array null fill all possible combinations of channel pages or just the ones supported? Should there be a one 32bit field for each of the non-zero fields in the phyPagesSupported bitmap? | Change the description of phyChannelsSupported description field. Add text that notes that there is one entry in the array for each non-zero entry in the phyPagesSupported bitmap. (pick a direction to read that bit map and state it so it is obvious how to read the array.) |  | X | O |  | 2005-03-11 | 2005-03-11
575 | Gilb, James | gilb@ieee.org |  |  | Appairent Technologies | 06 | 6.5.2.2 | 46 | 1 | T | The last sentence is redundant as this requirement is more than adequately described in the first sentence of this paragraph. As we all know, redundancy is the root of all evil in standards (aside from the 75% requirement, of course). | Delete the sentence "Within each octet ... is processed second." |  | X | O |  | 2005-03-11 | 2005-03-11
576 | Gilb, James | gilb@ieee.org |  |  | Appairent Technologies | 06 | 6.6.2.4.1 | 50 | 21 | T | Tc isn't defined. I am pretty sure it is the chip period, but that needs to be explicitly stated and that it is the inverse of the chip rate. | Add the definition to this subclause. |  | X | O |  | 2005-03-11 | 2005-03-11
934 | Naeve, Marco | marconaeve@eaton.com |  |  | Eaton Corporation | 06 | 6.7.1 | 51 | 44 | E | Correct spelling for this standrd is kb/s and not kbit/s. | Chasnge throughout the new subclause in clause 6. |  | X | O |  | 2005-03-11 | 2005-03-11
712 | Gorday, Paul | paul.gorday@motorola.com |  |  | Motorola | 06 | 6.7.2 | 51 | 53 | E | Replace (31+1)-chip with 32-chip to be consistent with the previous line. | See comment. |  | X | O |  | 2005-03-11 | 2005-03-11
587 | Gilb, James | gilb@ieee.org |  |  | Appairent Technologies | 06 | 6.7.2.1 | 52 | 26 | E | The text uses "start of frame delimiter" insead of its acronym, SFD, which is more descriptive. | Change to SFD. Also 6.7.4, p. 56, line 25 |  | X | O |  | 2005-03-11 | 2005-03-11
935 | Naeve, Marco | marconaeve@eaton.com |  |  | Eaton Corporation | 06 | 6.7.2.1 | 52 | 18 | E | For consitency update the figure to more closely resemble figure 18 | Update as suggested. |  | X | O |  | 2005-03-11 | 2005-03-11
317 | Callaway, Ed | ed.callaway@motorola.com |  |  | Motorola | 06 | 6.7.2.2 | 52 | 39 | T | It seems like the MAC will need to round up in its calculations of message symbol times to account for the bit padding added at the PHY layer for transmitted PSSS symbols (which contain 5 or 15 bits each). I don't know that that is captured anywhere in clause 7. | Make a note in clause 7 somewhere (at least in 7.5.1, and maybe elsewhere) that symbol timing will have to be rounded up when PSSS is used. |  | X | O |  | 2005-03-11 | 2005-03-11
11 | Balakrishnan, Jaiganesh | jai@ti.com |  |  | Texas Instruments | 06 | 6.7.2.2 | 52 |  | TR | There is a potential to add either 14 or 4 zero pad bits to the end of every packet. These zeros could potentially cause problems (DC offset), non-white spectrum, etc. | Add a scrambler to whiten the pad bits. |  | X | O |  | 2005-03-11 | 2005-03-11
14 | Batra, Anuj | batra@ieee.org |  |  | Texas Instruments | 06 | 6.7.2.2 | 52 |  | TR | There is a potential to add either 14 or 4 zero pad bits to the end of every packet. These zeros could potentially cause problems (DC offset), non-white spectrum, etc. | Add a scrambler to whiten the pad bits. |  | X | O |  | 2005-03-11 | 2005-03-11
1154 | Wright, Tracy | t-wright@ti.com |  |  | Texas Instruments | 06 | 6.7.2.2 | 52 |  | TR | There is a potential to add either 14 or 4 zero pad bits to the end of every packet. These zeros could potentially cause problems (DC offset), non-white spectrum, etc. | Add a scrambler to whiten the pad bits. |  | X | O |  | 2005-03-11 | 2005-03-11 |  |  |  |  | O
1159 | Yamaguchi, Hirohisa | h-yamaguchi4@ti.com |  |  | Texas Instruments | 06 | 6.7.2.2 | 52 |  | TR | There is a potential to add either 14 or 4 zero pad bits to the end of every packet. These zeros could potentially cause problems (DC offset), non-white spectrum, etc. | Add a scrambler to whiten the pad bits. |  | X | O |  | 2005-03-11 | 2005-03-11
578 | Gilb, James | gilb@ieee.org |  |  | Appairent Technologies | 06 | 6.7.2.3 | 53 | 4 | T | Fig. 23: The picture looks like it is proposing a matrix multiplication, i.e., a column vector multiplying a square matrix, which wouldn't work because the matrix sizes don't match up. | Re-do the figure to use separate boxes for each of the rows (with vertical elipses between them to show the variable size). I can sketch out a version that I think would be more clear. |  | X | O |  | 2005-03-11 | 2005-03-11
579 | Gilb, James | gilb@ieee.org |  |  | Appairent Technologies | 06 | 6.7.2.3 | 53 | 15 | E | The font for the figure captions in this subclause are all wrong, e.g., Figs. 23, 24, etc. Please reapply the style for a Figure title. Likewise, the font | Change as indicated, ask if you need help, it is should be quick to fix. |  | X | O |  | 2005-03-11 | 2005-03-11
580 | Gilb, James | gilb@ieee.org |  |  | Appairent Technologies | 06 | 6.7.2.3 | 53 | 23 | E | Table 27 et al.: The font in this table doesn't match the fonts for other tables in the draft. The numbers in the column would look better if they were centered instead of right justified. Also, the fonts for the table captions appear to be wrong for all of the tables in this subclause. | Change as indicated, ask if you need help, it is should be quick to fix. |  | X | O |  | 2005-03-11 | 2005-03-11
936 | Naeve, Marco | marconaeve@eaton.com |  |  | Eaton Corporation | 06 | 6.7.2.3 | 53 | 15 | E | Figure 23 is unclear. | Either improve or remove figure. |  | X | O |  | 2005-03-11 | 2005-03-11
937 | Naeve, Marco | marconaeve@eaton.com |  |  | Eaton Corporation | 06 | 6.7.2.3 | 53 | 23 | E | For consitency throgh the standard change appearence of the table to better match the rest of the document (see table 21 for instance) | Change formating to tables 27 and 28. |  | X | O |  | 2005-03-11 | 2005-03-11
318 | Callaway, Ed | ed.callaway@motorola.com |  |  | Motorola | 06 | 6.7.2.3 | 54 | 32 | E | "symmetric to zero" is an ambiguous phrase, also used in line 38. | Is "symbol symmetric about zero with respect to the current PSSS symbol" what was intended? I really don't know. |  | X | O |  | 2005-03-11 | 2005-03-11
713 | Gorday, Paul | paul.gorday@motorola.com |  |  | Motorola | 06 | 6.7.2.3 | 54 | 1220 | E | Consider the following re-wording of lines 12-20: | "The vector of bits comprising the data symbol is multiplied with the PSSS code table. That is, bit b0 of the data symbol is multiplied with sequence number "0", bit b1 is multiplied with sequence number "1", etc. Prior to multiplication, the data bits are converted to bipolar levels: data bit "1" becomes +1 and data bit "0" becomes -1. The result of multiplication is a modulated code table, which is similar to Table 27 or 28, but with each row either inverted or not according to the data bits. Subsequently, all rows of the modulated code table are linearly summed to create a multi-level 32-chip sequence. For example, chip 0 of the multi-level sequence is produced by linearly summing chip 0 from each of the modulated sequences." |  | X | O |  | 2005-03-11 | 2005-03-11
714 | Gorday, Paul | paul.gorday@motorola.com |  |  | Motorola | 06 | 6.7.2.3 | 54 | 2141 | E | Consider the following re-wording of lines 21-41. | "Next, a precoding operation is applied to the multi-level 32-chip sequence. The precoding is independent from one symbol to the next, and is performed in two steps. In the first step a constant value is added to each of the 32 chips. The constant is selected such that the minimum and maximum values of the resulting seqeunce are symmetric about zero. Representing the orignal multi-level 32-chip symbol sequence by p(m), then the modified sequence p'(m) after step one of precoding is p'(m) = p(m) + [ Max{p(m)} + Min{p(m)} ]/2 In the second step, a scaling constant is multiplied by each chip in p'(m). The scaling constant is selected such that the resulting sequence has a maximum amplitude of 1. Letting p"(m) be the output of the second precoding step, then p"(m) = p'(m)/[ Max{p'(m)} ] The precoded sequence of 32 multi-level chips is modulated onto the carrier as described in 6.7.2.4." |  | X | O |  | 2005-03-11 | 2005-03-11
581 | Gilb, James | gilb@ieee.org |  |  | Appairent Technologies | 06 | 6.7.2.4 | 54 | 44 | T | The ASK section is pretty short, it isn't immediately clear how to map the modulation. I know how to map positive numbers into amplitude, but how do you map negative numbers into amplitude? Does this imply that this is an antipodal modulation? | Describe how to map P"(m) into amplitude levels. A sample calculation for a few symbols using the 5 code table would be really helpful. |  | X | O |  | 2005-03-11 | 2005-03-11
715 | Gorday, Paul | paul.gorday@motorola.com |  |  | Motorola | 06 | 6.7.2.4 | 54 | 46 | TR | The chip rate for the 915 MHz band is specified here as 1600 kchip/s, but this is inconsistent with the symbol rate specified in 6.7.3.3. (62500 symb/sec)x(32 chip/symb) = 2000 kchip/sec. Perhaps the symbol rate in 6.7.3.3 is inocrrect, since Table 1 shows 50 ksymb/sec. | Make appropriate correction. |  | X | O |  | 2005-03-11 | 2005-03-11
718 | Gorday, Paul | paul.gorday@motorola.com |  |  | Motorola | 06 | 6.7.2.4.1 | 54 | 49 | E | Add "root-raised-cosine", just as a familiar term that people know. | "The root-raised-cosine pulse shape used to represent each baseband chip is described by Equation (7):" |  | X | O |  | 2005-03-11 | 2005-03-11
582 | Gilb, James | gilb@ieee.org |  |  | Appairent Technologies | 06 | 6.7.2.4.2 | 55 | 1 | T | A roll off factor of 0.1 is extremely sharp and the performance of an implementation will depend greatly on the number of taps and the precision of the calculation. Is the implementer really just trying to shoot for the spectral mask or is it important that it is an RRC filter? | If the RRC characteristic is important, then the PHY needs to either specify the minimum number of taps and the minimum precision of the calculations or a TX signal quality measure (EVM is traditionally used for PSK and QAM modulations, a version of it might apply to ASK as well). If the RRC characteristic is not necessary, then the draft should make clear that RRC equation is simply a suggestion and not a requirement. |  | X | O |  | 2005-03-11 | 2005-03-11
810 | Janbu, Øyvind | o.janbu@chipcon.com |  |  | Chipcon | 06 | 6.7.4 | 56 | 25 | E | The reference to "Figure 16" is wrong, should be Table 31. There are also other errors in the references, e.g. the reference to "Table 18" in secion 6.7.4.2 should have been Figure 17. | Verify and correct the references in section 6.7. |  | X | O |  | 2005-03-11 | 2005-03-11 |  |  |  |  | O
717 | Gorday, Paul | paul.gorday@motorola.com |  |  | Motorola | 06 | 6.7.4 | 56 | 20 | E | First sentence of 6.7.4 refers to "the first data octet of the PDU", which is somewhat ambiguous. | Consider saying, "The SHR uses different coding than the PHR and PSDU. The SHR chips shall be transmitted with BPSK modulation using the same chip rates (6.7.2.4) and pulse shaping (6.7.2.4.1) that are used for the PHR and PSDU. However, the symbol-to-chip mapping for the sychronization header is different, as described below." |  | X | O |  | 2005-03-11 | 2005-03-11
319 | Callaway, Ed | ed.callaway@motorola.com |  |  | Motorola | 06 | 6.7.4.1 | 56 | 30 | E | The left-most chip number is "1". (Its *value* is "0".) | Change to read, "The left-most chip number "1" in the diagram, with a value of "0", is transmitted first." |  | X | O |  | 2005-03-11 | 2005-03-11
12 | Balakrishnan, Jaiganesh | jai@ti.com |  |  | Texas Instruments | 06 | 6.7.4.1 | 56 |  | TR | A new preamble is defined for the optional PHY. How do legacy (mandatory PHYs in the 868/915 MHz band) interoperate or coexist with the optional PHY? | Please describe mechanisms, such as CTS/RTS reservations, such as the ones used in 802.11g. |  | X | O |  | 2005-03-11 | 2005-03-11
15 | Batra, Anuj | batra@ieee.org |  |  | Texas Instruments | 06 | 6.7.4.1 | 56 |  | TR | A new preamble is defined for the optional PHY. How do legacy devices (mandatory PHYs in the 868/915 MHz band) interoperate or coexist with the optional PHY? | Please describe mechanisms, such as CTS/RTS reservations, such as the ones used in 802.11g. |  | X | O |  | 2005-03-11 | 2005-03-11
871 | Lee, Simon | s-lee12@ti.com |  |  | Texas Instruments | 06 | 6.7.4.1 | 56 |  | E | A new preamble is defined for the optional PHY. How do legacy (mandatory PHYs in the 868/915 MHz band) interoperate or coexist with the optional PHY? | Please describe mechanisms, such as CTS/RTS reservations, such as the ones used in 802.11g. |  | X | O |  | 2005-03-11 | 2005-03-11 |  |  |  |  | O
1150 | Wineinger, Gerald | gww@ieee.org |  |  | Texas Instruments | 06 | 6.7.4.1 | 56 |  | TR | A new preamble is defined for the optional PHY. How do legacy (mandatory PHYs in the 868/915 MHz band) interoperate or coexist with the optional PHY? | Use the descriptionsof mechanisms, such as CTS/RTS reservations, the ones used in 802.11g. |  | X | O |  | 2005-03-11 | 2005-03-11
1155 | Wright, Tracy | t-wright@ti.com |  |  | Texas Instruments | 06 | 6.7.4.1 | 56 |  | TR | A new preamble is defined for the optional PHY. How do legacy (mandatory PHYs in the 868/915 MHz band) interoperate or coexist with the optional PHY? | Please describe mechanisms, such as CTS/RTS reservations, such as the ones used in 802.11g. |  | X | O |  | 2005-03-11 | 2005-03-11 |  |  |  |  | O
1160 | Yamaguchi, Hirohisa | h-yamaguchi4@ti.com |  |  | Texas Instruments | 06 | 6.7.4.1 | 56 |  | TR | A new preamble is defined for the optional PHY. How do legacy (mandatory PHYs in the 868/915 MHz band) interoperate or coexist with the optional PHY? | Please describe mechanisms, such as CTS/RTS reservations, such as the ones used in 802.11g. |  | X | O |  | 2005-03-11 | 2005-03-11
1170 | Dabak, Anand | dabak@ti.com |  |  | Texas Instruments | 06 | 6.7.4.1 | 56 |  | TR | A new preamble is defined for the optional PHY. How do legacy (mandatory PHYs in the 868/915 MHz band) interoperate or coexist with the optional PHY? | Please describe mechanisms, such as CTS/RTS reservations, such as the ones used in 802.11g. |  | X | O |  | 2005-03-11 | 2005-03-11 |  |  |  |  | O
711 | Gorday, Paul | paul.gorday@motorola.com |  |  | Motorola | 06 | 6.7.4.2 | 56 | 43 | TR | The last sentence is incorrect. Table 18 shows valid frame length values, not SFD format. Also, it is not clear from 6.7.4.2 how the SFD is formatted. Does it use 26-chip sequences (like the preamble), or does it use BPSK modulation of a 32-chip sequence (like the data)? | Clarify specification of PSSS SFD. |  | X | O |  | 2005-03-11 | 2005-03-11
1180 | Lee, Kyung-Kuk | kyunglee@orthotron.com |  |  | Orthotron Co., Ltd. | 06 | 6.8.2.1 | 57 | 10 | E | wrong explanation of subclause. | The functional block diagram in Figure 24 is provided as a reference for specifying the 868/915 MHz band PHY modulation and spreading functions. The number in each block refers to the subclause that describes that function. The number in each block function. |  | X | O |  | 2005-03-11 | 2005-03-11
719 | Gorday, Paul | paul.gorday@motorola.com |  |  | Motorola | 06 | 6.8.2.1 | 57 | 10 | E | "Figure 21" should be changed to "Figure 24". | See comment. |  | X | O |  | 2005-03-11 | 2005-03-11
720 | Gorday, Paul | paul.gorday@motorola.com |  |  | Motorola | 06 | 6.8.2.3 | 57 | 40 | E | The sentence on line 40 refers to "Table 31", but it should refer to "Table 32". | See comment. |  | X | O |  | 2005-03-11 | 2005-03-11
584 | Gilb, James | gilb@ieee.org |  |  | Appairent Technologies | 06 | 6.8.2.4 | 58 | 31 | E | Comma missing, change "and 915 MHz bands respectively" to be "and 915 MHz bands, respectively" | Change as indicated. |  | X | O |  | 2005-03-11 | 2005-03-11
728 | Grohmann, Bernd | bernd.grohmann@danfoss.com |  |  | Danfoss A/S | 06 | 6.8.2.4 | 58 |  | T | I/Q imbalances in the implementation can influence both the RF performance of the COBI PHY modes as well as effect compliance to FCC and especially ETSI PSD mask specifications. It is unclear what I/Q imbalance COBI tolerates and what resulting implementation complexity this causes. | Present simulation results (entire PHY PDU, including preamble, FD, data) that show that this does not impede cost and review in TG4b. |  | X | O |  | 2005-03-11 | 2005-03-11
726 | Grohmann, Bernd | bernd.grohmann@danfoss.com |  |  | Danfoss A/S | 06 | 6.8.2.5 | 58 |  | T | Simulations presented in TG4b have shown that no version of COBI discussed meets the requirements of the PSD mask defined by ETSI for the COBI 868 MHz mode . This is also true for the COBI 868 MHz PHY mode in P802.15-REVb/D1. I feel IEEE802.15 should not release a PHY specification without having reviewed simulation results (full PHY PDU, with preamble, FD, and data, considering non-linearity and crystal drift - i.e. as agreed in TG4b in November 2004) demonstrating ETSI compliance. | Fix COBI specification to comply with ETSI PSD mask and present simulation results per agreement in TG4b about simulations (November 2004 meeting). |  | X | O |  | 2005-03-11 | 2005-03-11
727 | Grohmann, Bernd | bernd.grohmann@danfoss.com |  |  | Danfoss A/S | 06 | 6.8.2.5 | 58 |  | T | Pulse shaping for O-QPSK can be expected to visibly reduce RF performance. RF performance figures from simulations presented for COBI PHY modes did not take pulse shaping into consideration. | Present simulation results (entire PHY PDU, including preamble, FD, data) and review in TG4b. |  | X | O |  | 2005-03-11 | 2005-03-11
585 | Gilb, James | gilb@ieee.org |  |  | Appairent Technologies | 06 | 6.8.3.2 | 59 | 47 | E | The subscript isn't subscripted for fc. | Make the "c" a subscript to match the Table |  | X | O |  | 2005-03-11 | 2005-03-11
721 | Gorday, Paul | paul.gorday@motorola.com |  |  | Motorola | 06 | 6.8.3.2 | 59 | 38 | T | Is is necessary (or desired) to specify the filter with "shall", or could we just recommend the filter with "may". If the 868 band widens in the future and the regulatory emission limits are relaxed, a different filter may be more desirable. Seems like the EVM spec (6.9.3) would govern any pulse shape distortion due to use of different filters. If the filter in eq. (9) is required (with "shall"), does it effectively reduce the amount of modulation distortion (EVM) permitted from other sources, such as phase noise, or does the EVM test measure error with respect to the composite pulse shape resluting from the half sine filter and the raised-cosine filter? | Consider replacing "shall" with "may". Add text clarifying the impact, if any, of this filtering on EVM testing. |  | X | O |  | 2005-03-11 | 2005-03-11
725 | Gorday, Paul | paul.gorday@motorola.com |  |  | Motorola | 06 | 6.8.3.2 | 59 | 47 | T | This section refers to the "highest average spectral power measured within +/- 1 MHz of the carrier freuqency fc." The other 915 MHz band masks use +/- 600 kHz. Perhaps the 1 MHz value was inadvertently copied form the 2.4 GHz PHY. | Consider replacing 1 MHz with 600 kHz. |  | X | O |  | 2005-03-11 | 2005-03-11
722 | Gorday, Paul | paul.gorday@motorola.com |  |  | Motorola | 06 | 6.8.3.4 | 60 | 9 | T | Given that the Eb/No and bit rate is similar to 2.4 GHz PHY, sensitivity should be roughly the same (-85 dBm). For low-complexity designs, noise figures of 15 dB appear to be common for both 900 MHz and 2.4 GHz, so why penalize 900 MHz band products by requiring noise figure to be 5 dB better? The fact that 15.4 is a low-complexity standard seems to be getting lost at times. Why prevent people from developing low-cost, low-complexity devices? The same comment goes for the PSSS sensitivity in 6.7.3.4. | Consider relaxing sensitivity to -85 dBm. |  | X | O |  | 2005-03-11 | 2005-03-11
586 | Gilb, James | gilb@ieee.org |  |  | Appairent Technologies | 06 | 6.9.1 | 60 | 47 | E | The font for "aTurnaroundTime (see" is too small | Fix the font size for the text. This is also broken in 6.9.2, likely due to that old glue stick again. |  | X | O |  | 2005-03-11 | 2005-03-11
588 | Gilb, James | gilb@ieee.org |  |  | Appairent Technologies | 06 | 6.9.1 | 60 | 50 | T | The standard uses both packet and frame to refer to data. For example, in the Clause 5, there is a figure that has a title "Schematic view of the beacon frame", yet it has the PHY packet format shown as well. Is it the intent of the editor to use packet to refer to the PHY layer grouping of data (e.g., the PPDU or PHY Protocol Data Unit) and frame to refer to the MAC layer grouping of data? | I think the standard should use only one, either frame or packet. But if the two indicated different items, then figures like those in Clause 5 need to be changed to show that part of the picture is a frame and the other part is a packet. |  | X | O |  | 2005-03-11 | 2005-03-11
589 | Gilb, James | gilb@ieee.org |  |  | Appairent Technologies | 06 | 6.9.2 | 61 | 2 | T | For the RX-to-TX turnaround time, the next frame (or packet) could e either an ACK or any other frame, depending on where in the protocol the device is operating. Is there any reason here to restrict this specification to be only for the transmission of an ACK? Furthermore, the PHY doesn't know that a packet is a beacon frame, command frame, data frame or ACK frame. It is just bits to the PHY. | Change "resulting acknowledgement." to be "next PHY packet." |  | X | O |  | 2005-03-11 | 2005-03-11
812 | Janbu, Øyvind | o.janbu@chipcon.com |  |  | Chipcon | 06 | 6.9.2 | 61 | 3 | E | The reference to section "7.5.6.4.2" is not a hyperlink. In addition, the referred section only describes acknowledgement timing, not timing in general as the text in section 6.9.2 indicates. | Make the reference a hyperlink. Possibly change the reference to section 7, which includes all text on transmission start times, and not only the acknowledgement timing in section 7.5.6.4.2? |  | X | O |  | 2005-03-11 | 2005-03-11 |  |  |  |  | O
891 | Naeve, Marco | marconaeve@eaton.com |  |  | Eaton Corporation | 06 | 6.9.3 | 61 | 39 | E | Says the EVM for IEEE Std 802.15.4-2003 is defined as. This document is 802.15.4-REVb/D1 | Updated text. |  | X | O |  | 2005-03-11 | 2005-03-11
320 | Callaway, Ed | ed.callaway@motorola.com |  |  | Motorola | 06 | 6.9.3 | 61 | 39 | E | 15.4-2003 reference. | "The EVM shall be defined as...." |  | X | O |  | 2005-03-11 | 2005-03-11
321 | Callaway, Ed | ed.callaway@motorola.com |  |  | Motorola | 06 | 6.9.3.1 | 62 | 3 | E | 15.4 reference. | "A transmitter shall have..." |  | X | O |  | 2005-03-11 | 2005-03-11
322 | Callaway, Ed | ed.callaway@motorola.com |  |  | Motorola | 06 | 6.9.5 | 62 | 14 | E | 15.4 reference. | "A transmitter shall be...." |  | X | O |  | 2005-03-11 | 2005-03-11
590 | Gilb, James | gilb@ieee.org |  |  | Appairent Technologies | 06 | 6.9.6 | 62 | 21 | E | It is not necessary to specify "in decibels relative to 1 mW" as this is indicated by the units of "dBm" used later in the paragraph. | Delete ", in decibels relative to 1 mW," |  | X | O |  | 2005-03-11 | 2005-03-11
323 | Callaway, Ed | ed.callaway@motorola.com |  |  | Motorola | 06 | 6.9.6 | 62 | 22 | E | 15.4 reference. | "A receiver shall have...." |  | X | O |  | 2005-03-11 | 2005-03-11
591 | Gilb, James | gilb@ieee.org |  |  | Appairent Technologies | 06 | 6.9.7 | 62 | 35 | T | Received power cannot be measured in decibels, it has to be decibels relative to a power level, e.g., dBm or dBW. In addition, the mapping doesn't indicate what the mapping is. For example, is a value of 0x01 mean that the power is equal to 10 dB above the reference sensitivity +/- 6 dB? Where is the step size of the ED mapping defined? It appears that 4 steps of 10 dB with +/-3 dB accuracy is as valid of an implementation as 4 15 dB steps with +/- 6 dB accuracy. However, the mapping to ED levels would be different, 0x04 would be 40 dB in one case and 60 dB in the other. | Specify the mapping from ED measured power to the 8 bit integer or provide a PHY PIB variable that defines the step size and possibly one that defines the value for 0x01 (as the reference for a dB measurement). |  | X | O |  | 2005-03-11 | 2005-03-11
592 | Gilb, James | gilb@ieee.org |  |  | Appairent Technologies | 06 | 6.9.8 | 62 | 48 | T | The draft uses both LQ and LQI pretty much interchangeably. Is there supposed to be a difference between them? In this sentence, both LQI and LQ refer to the same thing. | Pick one or the other and stick with it. |  | X | O |  | 2005-03-11 | 2005-03-11
716 | Gorday, Paul | paul.gorday@motorola.com |  |  | Motorola | 06 | Equation 7 | 54 |  | TR | The denominator in the equation for root-raised-cosine should have the form K(1-x^2) instead of K(x^2-1). As written, the pulse has a peak of -1 instead of +1. | Make appropriate change. |  | X | O |  | 2005-03-11 | 2005-03-11
807 | Janbu, Øyvind | o.janbu@chipcon.com |  |  | Chipcon | 06 | Figure 16 | 43 | 6 | T | Figure 16 states that the number of octets in the preamble shall be 4. This violates section 6.7.4.1 which states that the preamble is generated by repeating a 26-chip sequence 8 times. | Change Figure 16 or explicitely exclude PSSS from the requirement to have a 4 octet preamble. |  | X | O |  | 2005-03-11 | 2005-03-11 |  |  |  |  | O
2 | Bain, Jay | jbain@hiwaay.net |  |  | Fearn Consulting | 06 | multiple |  |  | TR | Request to make the aMinSIFSPeriod and aMinLIFSPeriod dependent on and specified by the PHY clauses. This removes text and table content from the body of the MAC clause. Several comments make up this request thus providing specifics on where the changes are requested. This comment addresses the several destination sub-clauses of the table for aMinSIFSPeriod and aMinLIFSPeriod suggested to be in 6.1 | For each phy type, insert a sub-clause (location TBD) that is the destination of the pointer in the new table in 6.1 (general stuff). This is the destination of the values moved from clause 7. Include the value and the unit which is symbols for the PHYs in the original 15.4 standard. |  | X | O |  | 2005-03-11 | 2005-03-11
963 | Richard Roberts | rrober14@harris.com |  |  | Harris Corporation | 06 | Table 1 | 27 |  | TR | There are two 868/915 MHz optional modes: PSSS and O-QPSK. These modes are running basically the same data rate in nearly the same bandwidth. I think that the committee needs to pick one mode or the other. While I appreciate compromise, in this case I think the committee needs to make a choice between one or the other. | Continue technical debate and chose only one high bit rate mode for use in the 868/915 MHz bands. |  | X | O |  | 2005-03-11 | 2005-03-11
965 | Richard Roberts | rrober14@harris.com |  |  | Harris Corporation | 06 | Table 1 | 27 |  | TR | In regards to the PHY options at 868/915 MHz, it is not clear what is the mandatory mode for communications between a PSSS and a O-QPSK radio. Is it required that all PANs in the 868/915 band start at 20 kbps/40 kbps before switching to the high speed option. How is that done? I didn't see it but may be I overlooked it in the draft. | Add a section to clause 6.6 that points the reader to a discussion of how a PSSS and a O-QPSK radio interoperate at some lower mandatory rate. How is the PAN started? At what data rate? Does it always form at the low mandatory rate and then shift to the high rate? If the material is missing then it needs to be added into the draft. |  | X | O |  | 2005-03-11 | 2005-03-11
870 | Kinney, Patrick | pat.kinney@ieee.org |  |  | Kinney Consulting LLC | 06 | Table 1 | 27 | 38-40 | T | There are too many options for modulations with similar data ratese.g. PSSS and COBI-16. The IEEE 802 rules state: one solution for one problem. | Remove COBI-16 from the 868-868.6 MHz band and remove PSSS from the 902-928 MHz band |  | X | O |  | 2005-03-11 | 2005-03-11
1173 | Gorday, Paul | paul.gorday@motorola.com |  |  | Motorola | 06 | Table 1 | 27 |  | E | There seems to be enough support in literature to classify PSSS as OCDM (orthogonal code division multiplexing). | Consider using the more generic term, OCDM, instead of PSSS. An alternative would be to add a sentence or two, either in definitions, acronyms, or to 6.7.2, mentioning that OCDM is another name for PSSS. |  | X | O |  | 2005-03-11 | 2005-03-11
283 | Bray, Jennifer | Jennifer.Bray@csr.com |  |  | CSR | 06 | Table 10 |  |  | E | The Energy level parameter will not be the ED level for the current channel if the status is anything other than SUCCESS. Should there be a default value? | Change Description for Energy level to If status is set to SUCCESS this is the ED level for the current channel, otherwise this parameter is zero. OR If status is set to SUCCESS this is the ED level for the current channel, otherwise the value of this parameter is not meaningful. |  | X | O |  | 2005-03-11 | 2005-03-11
1072 | Virk, Bhupender | bvirk@ieee.org |  |  | CompXs Inc. | 06 | Table 17 | 42 | 36 | E | border style inconsistent within table |  |  | X | O |  | 2005-03-11 | 2005-03-11
24 | Beecher, Phil | pbeecher@compxs.com |  |  | CompXs Ltd | 06 | Table 17 | 42 | 36 | E | border style inconsistent within table |  |  | X | O |  | 2005-03-11 | 2005-03-11
284 | Bray, Jennifer | Jennifer.Bray@csr.com |  |  | CSR | 06 | Table 17 | 42 | 27 | T | SUCCESS has the value 0x07 Usually SUCCESS has the value zero. This enables shorter simpler code to test for SUCCESS. | Change the enumeration to make SUCCESS 0x00 (OK, I realise you're not likely to change enumerations at this stage in development, but at least try to think about it next time! ) |  | X | O |  | 2005-03-11 | 2005-03-11
316 | Callaway, Ed | ed.callaway@motorola.com |  |  | Motorola | 06 | Table 17 | 42 | 7 | E | vertical line missing between Value and Description. | Add vertical line. |  | X | O |  | 2005-03-11 | 2005-03-11
806 | Janbu, Øyvind | o.janbu@chipcon.com |  |  | Chipcon | 06 | Table 18 | 43 | 49 | T | The last row of Table 18 indicates that there exists an MPDU of length 8. However, the shortest MPDU length with exception of 5, is 9. There are no compliant MPDU lengths of 8. | Change the text in the table to state "9 to aMaxPHYPacketSize" |  | X | O |  | 2005-03-11 | 2005-03-11 |  |  |  |  | O
314 | Callaway, Ed | ed.callaway@motorola.com |  |  | Motorola | 06 | Table 18 | 43 | 47 | E | Unless I am miscounting, frame length values 6-8 should be reserved, and frame length value 9 to aMaxPHYPacketSize should be used for MPDUs. See 5.4.3 and Figures 10-13. | Change Reserved frame length values to "6-8", and MPDU values to "9 to aMaxPHYPacketSize". |  | X | O |  | 2005-03-11 | 2005-03-11
272 | Bourgeois Brown, Monique | m.bourgeois@motorola.com |  |  | Motorola, Inc. | 06 | table 19 | 44 |  | E | aTurnaroundTime should be in italics. |  |  | X | O |  | 2005-03-11 | 2005-03-11
308 | Callaway, Ed | ed.callaway@motorola.com |  |  | Motorola | 06 | Table 2 | 29 | 19 | E | All the "reserved" entries are unnecessary. | Just write, "pages 3-31 reserved". |  | X | O |  | 2005-03-11 | 2005-03-11
270 | Bourgeois Brown, Monique | m.bourgeois@motorola.com |  |  | Motorola, Inc. | 06 | table 2 | 2930 |  | E | Replace all the reserved rows with one reserved row. Let channel page decimal= 3-31 and channel page binary = 0011-1111. |  |  | X | O |  | 2005-03-11 | 2005-03-11
809 | Janbu, Øyvind | o.janbu@chipcon.com |  |  | Chipcon | 06 | Table 20 | 45 |  | T | The phyChannelsSupported description states "The 5 most significant bits (MSBs) (b27,... ,b31) of phyChannelsSupported shall indicate the channel page supported," This text is not clear. Does this mean that the 5 MSBs are a copy of the phyCurrentPage? If so, why is the same information provided twice? Why not completely remove the page / page support from this attribute? | Remove the text about pages supported from the definition of phyChannelsSupported. |  | X | O |  | 2005-03-11 | 2005-03-11 |  |  |  |  | O
315 | Callaway, Ed | ed.callaway@motorola.com |  |  | Motorola | 06 | Table 20 | 45 | 20 | T | Something is wrong in the description of phyChannelsSupported. The description seems to describe an element of the array, and not the array itself. What happens if a device supports more than two PHY channels? Also, there is a typo (I think) at the end of the description: "channelk". | Add an introductory sentence: "The array is composed of one or more rows, each of which is a bit string with the following properties: The 5 most significant bits...". Also change the "Range" entry to be "A R x 32 bit array, where R ranges from 1 to 32." Finally, change "channelk" to "channel k" at the end. |  | X | O |  | 2005-03-11 | 2005-03-11
707 | Gorday, Paul | paul.gorday@motorola.com |  |  | Motorola | 06 | Table 20 | 45 |  | E | Review the use of "shall" in the description column for phyChannelsSupported and phyTransmitPower. | Consider removing "shall" from these descriptions. For example, in the phyTransmitPower description, use " ... The lowest value of phyTransmitPower is interpreted as less than or equal to -32 dBm." |  | X | O |  | 2005-03-11 | 2005-03-11
708 | Gorday, Paul | paul.gorday@motorola.com |  |  | Motorola | 06 | Table 20 | 45 |  | T | Some of the PIB values appear to be "read only": phyChannelsSupported, phyTransmitPower, phyCCAmode, phyPagesSupported. | Consider adding an "access" column to Table 20 (as is done in 802.15.3-2003) to indicate read-only where appropriate. Also add text to 6.2.2.9.3 to indicate that not all PIB attributes are settable (refer to 6.2.4.2 in 802.15.3-2003). |  | X | O |  | 2005-03-11 | 2005-03-11
1179 | Kinney, Patrick | pat.kinney@ieee.org |  |  | Kinney Consulting LLC | 06 | Table 22 | 48 | 9 | T | The absolute limit for emissions using the 2.4 GHz band is set to -30 dBm, which basically makes transmit powers of > 6 dBm non-compliant due to the inherent noise powers of the signal. This limit must be reduced to that limit adopted by the 868 to 928 MHz band.~change to: absolute limit -20 dBm |  |  | X | O |  | 2005-03-11 | 2005-03-11
865 | Janbu, Øyvind | o.janbu@chipcon.com |  |  | Chipcon | 06 | Table 22 | 48 |  | T | To allow designs with external power amplifiers, outputting significantly more than the 0 dBm, it could make sense to only include a relative limit in Table 22. | Change table 22 so that in stead of having a relative limit of -20 dB and an absolute limit of -30 dBm, there is only a relative limit of -30 dB. Also change the text in 6.5.3.1 to only talk about relative limits (not absolute limits). |  | X | O |  | 2005-03-11 | 2005-03-11 |  |  |  |  | O
811 | Janbu, Øyvind | o.janbu@chipcon.com |  |  | Chipcon | 06 | Table 31 | 56 |  | E | The chips are numbered 1 through 26. However, the text refers to "The left-most chip number "0" in the diagram". | Change the chip numbering in Table 31 to 0 through 25 in stead of 1 through 26. |  | X | O |  | 2005-03-11 | 2005-03-11 |  |  |  |  | O
537 | Gifford, Ian | giffordi@ieee.org |  |  | Freescale | 06 | Table 31 | 57 |  | T | Is there another chip PN-sequence (different length, etc.) that meets all the requirements, but in using it increases the data rate from 100kps to 200kbps or more for the 868 - 868.6 band. | Look at other possible codes and lenghts to try to achieve this. |  | X | O |  | 2005-03-11 | 2005-03-11
960 | Powell, Clinton | clinton.powell@freescale.com |  |  | Freescale | 06 | Table 31 | 57 |  | T | Is there another chip PN-sequence (different length, etc.) that meets all the requirements, but in using it increases the data rate from 100kps to 200kbps or more for the 868 - 868.6 band. | Look at other possible codes and lenghts to try to achieve this. |  | X | O |  | 2005-03-11 | 2005-03-11
1059 | Vaitonis, Robin | robin.vaitonis@freescale.com |  |  | Freescale Semiconductor | 06 | Table 31 | 57 |  | T | Is there another chip PN-sequence (different length, etc.) that meets all the requirements, but in using it increases the data rate from 100kps to 200kbps or more for the 868 - 868.6 band. | Look at other possible codes and lenghts to try to achieve this. |  | X | O |  | 2005-03-11 | 2005-03-11 |  |  |  |  | O
1187 | Roberts, Richard | rrober14@harris.com |  |  | Harris Corporation | 06 |  | 27 | 3 | E | Comment: Line 3 indicates that there are 4 PHY options for 15.4 and these are listed in Table 1. But upon looking at table 1 we see another use of the work "optional" in regards to 868/915 MHz. Thus, in effect we have said that there are 4 PHY options of which two are optional ... this is probably not what we intended. | Reword line 3 to say something like the following: This clause specifies the physical layer for IEEE802.15.4. |  | X | O |  | 2005-03-11 | 2005-03-11
1182 | Liang, Li | liang.li@helicomm.com |  |  | wxzj Inc | 06 |  | 56 | 42 | T | As stated, SFD is composed of 8 bits, but it is not clear whether the 8 bits will be mapped to sequences (chips) first. In line 23 of this page, it is stated preamble and SFD should both be modulated by BPSK. In table 31, preamble is clearly defined as 8 sequences, each with 26 chips, but SFD is not defined. If the 8 bits are directly mapped to 8 chips, the length of SFD may be too short. If the 8 bits are mapped to of the 32-chip sequences as it is done in the data field, the bit number is not very suitable, because in 900MHz band each symbol represents 5 bits while in 868MHz band each symbol represents 15 bits. In both cases, 8 isn't their integer multiple. |  |  | X | O |  | 2005-03-11 | 2005-03-11
1191 | van Leeuwen, Hans | hvl@integration.com |  |  | Integration | 06 |  |  |  | T | 250kbps in 868MHz, 915MHz and 2400MHz would make the standard better. The adoptions for applications, Network and MAC over different bands is then gone and makes a market acceptance larger and dual (or triple) band receivers easier. |  |  | X | O |  | 2005-03-11 | 2005-03-11
324 | Callaway, Ed | ed.callaway@motorola.com |  |  | Motorola | 07 | 7 | 65 | 3 | E | 15.4-2003 reference. | Change to 15.4B-2006. |  | X | O |  | 2005-03-11 | 2005-03-11
601 | Gilb, James | gilb@ieee.org |  |  | Appairent Technologies | 07 | 7 | 70 | 34 | E | This is just the first one. The dashes in the tables are not uniform. I suspect the editor wants to use en dash (^q P) between numbers and em dash (^q Q) for empty cells. | The following problems are in the tables listed: Extra space around dash: Tables 28, 29 and 34 Short dash which should be en dash: Tables 28, 29 and 58 Bold long dash which should be en dash: Tables 53, 54, 55, 58, 62, 64, 67, 68, 69, 71, 73 Blank item doesn't use em dash: Talbes 73, 74, 75, 76, 78 |  | X | O |  | 2005-03-11 | 2005-03-11
598 | Gilb, James | gilb@ieee.org |  |  | Appairent Technologies | 07 | 7.1 | 65 |  | T | The SAPs in this section are to define the behavior of the MAC, not the behavior of the higher layers. Therefore, .request and .response primitives should not have a "When generated" subclause. The higher layer generates it whenever it feels like it. Note the content free text for subclause 7.1.1.1.2 for "When generated" or subclause 7.1.1.3.3 for "Effect on receipt". Likewise, .indication and .confirm should not have an "Effect of receipt" because the higher layer can do anything it desires at that time. The higher layer controls the MAC, not the other way around. A nice consequence of deleting these extraneous subclause is that the subclause headings of "Semantics of the service primitive", "When generated" and "Effect of receipt" can all be deleted (retaining the appropriate text) which would make it much easier to read. | Change as indicated, I would be happy to show how one primitive can be cleaned up. |  | X | O |  | 2005-03-11 | 2005-03-11
1005 | Struik, Marinus (Rene) | rstruik@certicom.com |  |  | Certicom Corporation | 07 | 7.2 | 130 | 48 | E | 16. (E) Clause 7.2, p. 130, l. 48: Add 'and security-related information'. |  |  | X | O |  | 2005-03-11 | 2005-03-11
1089 | Virk, Bhupender | bvirk@ieee.org |  |  | CompXs Inc. | 07 | 7.2 | 130 |  | E | No mention of security fields | add sentence to 7.2.1.1.2 referencing security section |  | X | O |  | 2005-03-11 | 2005-03-11
41 | Beecher, Phil | pbeecher@compxs.com |  |  | CompXs Ltd | 07 | 7.2 | 130 |  | E | No mention of security fields | add sentence to 7.2.1.1.2 referencing security section |  | X | O |  | 2005-03-11 | 2005-03-11
618 | Gilb, James | gilb@ieee.org |  |  | Appairent Technologies | 07 | 7.2 | 131 | 6 | T | If a value is reserved, receiving devices should ignore the field. This allows those fields to be used in an interoperable manner for subsequent enhancements to the standard. That way an older device can still work with newer devices. In addition, checking the values of the reserved fields adds a burden to the device that is unnecessary. This statement would make it impossible for any fugture ammendments to preserve interoperability while offering optional peformance enhancements. While we may not know how this could happen in the future, there is no reasont o preclude it from happening when it isn't necessary. | Change the text to indicate that reserved fields are ignored on reception. |  | X | O |  | 2005-03-11 | 2005-03-11
921 | Naeve, Marco | marconaeve@eaton.com |  |  | Eaton Corporation | 07 | 7.2 | 131 | 6 | E | First line of this paragraph says that for all MAC command frames all reserved fields shall be set to 0 upon transmission. Should this be actually for all MAC frames not just MAC command frames? | Change "MAC command frames" to "MAC frames" |  | X | O |  | 2005-03-11 | 2005-03-11
186 | Bourgeois Brown, Monique | m.bourgeois@motorola.com |  |  | Motorola, Inc. | 07 | 7.2 | 131 | 6 | T | Rule applies to all MAC frames. | Change from "MAC command frame" to "MAC frame". |  | X | O |  | 2005-03-11 | 2005-03-11
243 | Bourgeois Brown, Monique | m.bourgeois@motorola.com |  |  | Motorola, Inc. | 07 | 7.2 | 131 | 6 | E | Reserved bits are defined for "every command frame", not "every MAC command frame." Change wording. Also in same paragraph, change "higher layer" to "next higher layer" (appears twice). |  |  | X | O |  | 2005-03-11 | 2005-03-11
947 | Odman, Knut | kodman@pulselink.net |  |  | Pulselink | 07 | 7.2 | 131 | 6 | T | ".. all reserved bits shall be set to 0 upon transmission and shall be evaluated upon receipt. If a device receives ..., be discarded..." Setting reserved bits to zero on trasnmission is a good practice, but I strongly advice against enforcing a receive check. It adds unnecessary complexity for something that really should be ignored. Another value you may want to consider, is that you lock yourselves out of the possibility to add new bits in a future standard version without reving it. You can hence never make an amandment PAR! | Please consider removing all mandatory zero check of reserved field upon reception (I saw it on several places". |  | X | O |  | 2005-03-11 | 2005-03-11
345 | Callaway, Ed | ed.callaway@motorola.com |  |  | Motorola | 07 | 7.3 | 143 | 18 | E | Table 67 is subject to misinterpretation, since it's not clear whether the presence or absence of an 'X' indicates a required RFD feature. | Change line 18 to read, "...while the requirements for an RFD are indicated by an 'X' in the table." |  | X | O |  | 2005-03-11 | 2005-03-11
415 | Cragie, Robert | rcc@jennic.com |  |  | Jennic Ltd. | 07 | 7.3 |  |  | E | If the auxiliary security header is considered to be included in the MHR then it octet lengths need to be considered in all the MHR fields for the command frames, e.g. Figure 52 | Depends on whether the auxiliary security header is considered part of the MHR or not |  | X | O |  | 2005-03-11 | 2005-03-11
1028 | Struik, Marinus (Rene) | rstruik@certicom.com |  |  | Certicom Corporation | 07 | 7.5 | 161 | 23 | E | 39. (E) Clause 7.5, p. 161, l. 23-24: Replace this paragraph by the following text: "The MAC layer uses the mechanisms of 7.5.8 for all incoming frames and for those outgoing frames that require cryptographic protection." |  |  | X | O |  | 2005-03-11 | 2005-03-11
918 | Naeve, Marco | marconaeve@eaton.com |  |  | Eaton Corporation | 07 | 7.5 | 161 | 11 | E | Text says IEEE Std 802.15.4-2003 This document is 802.15.4-REVb/D1 | Update text. |  | X | O |  | 2005-03-11 | 2005-03-11
426 | Cragie, Robert | rcc@jennic.com |  |  | Jennic Ltd. | 07 | 7.5 | 161 | 7 | E | Odd language used | Replace "A procedure to reestablish communication between a device and its coordinator has been created" with "There is a procedure to reestablish communication between a device and its coordinator" |  | X | O |  | 2005-03-11 | 2005-03-11
427 | Cragie, Robert | rcc@jennic.com |  |  | Jennic Ltd. | 07 | 7.5 | 161 | 11 | E | Reference to earlier specification 802.15.4-2003. Is it right to have this in what I guess will be 802.15.4b-2005? | Either replace with 802.15.4b-2005 or a more general "This specification" |  | X | O |  | 2005-03-11 | 2005-03-11
1145 | Virk, Bhupender | bvirk@ieee.org |  |  | CompXs Inc. | 07 | 7.5 |  |  | T | It is not clear how blacklisting works. This could do with further explanation. Is setting of this field handled by the higher layer? Does a device broadcast a frame to every other device to indicate that its counter has wrapped? How is this used for link keys, because as soon as the frame counter has wrapped, both ends of the link should remove the key (or replace it) from the PIB. How is it used for group keys - does every device in the group have to know the status of every other device? This would make the tables big and the process of updating them cumbersome. |  |  | X | O |  | 2005-03-11 | 2005-03-11
1146 | Virk, Bhupender | bvirk@ieee.org |  |  | CompXs Inc. | 07 | 7.5 |  |  | T | Provision should be made for memory resource constrained devices not to have to have a device descriptor for every device that might send data to it using a group key. | This could probably be achieved by adding a PIB attribute. Although this would mean sequential freshness would no longer be checked, this is probably a reasonable cost / functionality trade-off for many devices, which might be able to implement this at a higher layer anyway. |  | X | O |  | 2005-03-11 | 2005-03-11
1147 | Virk, Bhupender | bvirk@ieee.org |  |  | CompXs Inc. | 07 | 7.5 |  |  | T | KeyIdAddrMode == 0x01 has limited use. | Proposal: Add a new PIB attribute called macDefaultKeySrcAddr, which is an extended address. Redefine KeyIdAddrMode 0x01, such that the key lookup becomes: Outgoing: The key lookup data shall be macDefaultKeySrcAddr right concatenated with the first octet from the KeyIdAddress parameter. Incoming: The key lookup data shall be macDefaultKeySrcAddr right concatenated with the key sequence number from the key identifier address of the auxiliary security header. For this to work, it will be a requirement that every device that uses this mode must have the same value in macDefaultKeySrcAddr. This seems pretty easy for a NWK layer setup (you get given this address along with the network key). This would mean that only the key sequence number need to be transmitted over air, saving at least 4 bytes. |  | X | O |  | 2005-03-11 | 2005-03-11
97 | Beecher, Phil | pbeecher@compxs.com |  |  | CompXs Ltd | 07 | 7.5 |  |  | T | It is not clear how blacklisting works. This could do with further explanation. Is setting of this field handled by the higher layer? Does a device broadcast a frame to every other device to indicate that its counter has wrapped? How is this used for link keys, because as soon as the frame counter has wrapped, both ends of the link should remove the key (or replace it) from the PIB. How is it used for group keys - does every device in the group have to know the status of every other device? This would make the tables big and the process of updating them cumbersome. |  |  | X | O |  | 2005-03-11 | 2005-03-11
98 | Beecher, Phil | pbeecher@compxs.com |  |  | CompXs Ltd | 07 | 7.5 |  |  | T | Provision should be made for memory resource constrained devices not to have to have a device descriptor for every device that might send data to it using a group key. | This could probably be achieved by adding a PIB attribute. Although this would mean sequential freshness would no longer be checked, this is probably a reasonable cost / functionality trade-off for many devices, which might be able to implement this at a higher layer anyway. |  | X | O |  | 2005-03-11 | 2005-03-11
99 | Beecher, Phil | pbeecher@compxs.com |  |  | CompXs Ltd | 07 | 7.5 |  |  | T | KeyIdAddrMode == 0x01 has limited use. | Proposal: Add a new PIB attribute called macDefaultKeySrcAddr, which is an extended address. Redefine KeyIdAddrMode 0x01, such that the key lookup becomes: Outgoing: The key lookup data shall be macDefaultKeySrcAddr right concatenated with the first octet from the KeyIdAddress parameter. Incoming: The key lookup data shall be macDefaultKeySrcAddr right concatenated with the key sequence number from the key identifier address of the auxiliary security header. For this to work, it will be a requirement that every device that uses this mode must have the same value in macDefaultKeySrcAddr. This seems pretty easy for a NWK layer setup (you get given this address along with the network key). This would mean that only the key sequence number need to be transmitted over air, saving at least 4 bytes. |  | X | O |  | 2005-03-11 | 2005-03-11
425 | Cragie, Robert | rcc@jennic.com |  |  | Jennic Ltd. | 07 | 7.5 |  |  | E | It would look better if 7.5 started after Table 71 | Move section 7.5 to after Table 71 |  | X | O |  | 2005-03-11 | 2005-03-11
1036 | Struik, Marinus (Rene) | rstruik@certicom.com |  |  | Certicom Corporation | 07 | 7.6 | 193 |  | TR | 47. (TR) Clause 7.6, pp. 193-199: A detailed description of the security processing steps seems to be missing, both for outgoing and for incoming frames. This also applies to Clause 7.5.8. Suggested remedy: Incorporate all missing details regarding security processing of outgoing and incoming frames into the draft, as already provided by document 04/539r2. The detailed complete text will be provided in an updated IEEE document (04/539r3). |  |  | X | O |  | 2005-03-11 | 2005-03-11
1043 | Struik, Marinus (Rene) | rstruik@certicom.com |  |  | Certicom Corporation | 07 | 7.6 | 193 |  | TR | 54. (TR) Clause 7.6, pp. 193-199: Denial of service attack. The use of a broadcast key (or other group key) might give rise to a denial of service attack with major impact on network operations. To see this, observe that any device that has access to a key can impersonate any other device of the network (or key-sharing group). In particular, it can force any frame counter value of any other device to the maximum value (2^{32}-1), thus disabling those devices from sending information from that moment onwards. Note that this attack requires only 1 command by a malicious insider, from which it is very hard to recover (it requires an update of the broadcast key and distribution to the whole network). This attack can only be prevented if relatively large increases of the frame counter are not allowed (keeping track of time is no option, since frames are communicated with a relative notion of time (at best)). Note: in particular higher-layer protocols, one can hardly recover from this attack. | Suggested remedy: Do not accept frames with a frame counter value that has been increased relatively much, e.g., more than 2^{16}, compared to the previously used values. This approach, although not preventing the attack itself, does tremendously limit its impact, since re-distribution of broadcast keys (or other group keys) is unlikely (in the example, it would require 2^{16} attack attempts). A detailed approach, including mechanisms, will be presented during the IEEE 802.15.4b meeting in Atlanta (March 2005). |  | X | O |  | 2005-03-11 | 2005-03-11
1044 | Struik, Marinus (Rene) | rstruik@certicom.com |  |  | Certicom Corporation | 07 | 7.6 | 193 |  | TR | 55. (TR) Clause 7.6, pp. 193-199: Out-of-order frame receipt. Relay protection requires in-order frame receipt. In particular, this implies that protected frames that are received out-of-order yield a security processing failure at the destination address(es). This might hamper re-use of the same keying material across different layers and might also impact robustness within the MAC layer itself. | Suggested remedy: keep track of a small window of last received frame counter values, rather than just the last received value. This allows modest out-of-order receipt without jeopardizing replay protection. The detailed text will be presented in an updated IEEE 802 document (04/539r3). |  | X | O |  | 2005-03-11 | 2005-03-11
221 | Bourgeois Brown, Monique | m.bourgeois@motorola.com |  |  | Motorola, Inc. | 07 | 7.6 | 193 | 34 | E | Heading with no text following. Same comment for 7.6.1. | Add appropriate text. |  | X | O |  | 2005-03-11 | 2005-03-11
471 | Cragie, Robert | rcc@jennic.com |  |  | Jennic Ltd. | 07 | 7.6 |  |  | E | The terms are not consistent with the rest of the spec. e.g. "Key Source Address Mode" is called "Key ID Address Mode" elsewhere and "Key Identifier" is called "Key ID Address" elsewhere | Ensure consistent terminology is used in the whole specification |  | X | O |  | 2005-03-11 | 2005-03-11
692 | Gilb, James | gilb@ieee.org |  |  | Appairent Technologies | 07 | 7.7 | 203 | 22 | T | Figure 71: When a timer stops but does not expire, the correct way to show it on an MSC is with the timer ending in an "X" without the arrow that returns to the line. | Remove the arrow that returns to the line for cases when the timer does not expire but ends in an "X" in Figures 71, 72, 73, 74 and 76. |  | X | O |  | 2005-03-11 | 2005-03-11
693 | Gilb, James | gilb@ieee.org |  |  | Appairent Technologies | 07 | 7.7 | 204 | 13 | T | The MSC seems to imply that the ACK for an Association request is returned only after the next higher layer checks to see if the resources are available and it allocates an address. | Move the MLME-ASSOCIATE.response to after the acknowledgement is sent to remove the confusion. Also, the timer should be named for this operation, I think it is macMaxResponseTime. |  | X | O |  | 2005-03-11 | 2005-03-11
694 | Gilb, James | gilb@ieee.org |  |  | Appairent Technologies | 07 | 7.7 | 209 | 1 | E | 4 extra pages here. | Delete the extra pages. |  | X | O |  | 2005-03-11 | 2005-03-11
930 | Naeve, Marco | marconaeve@eaton.com |  |  | Eaton Corporation | 07 | 7.7 | 2080 | 23 | E | 2 occurences: aResponseWaitTime is now macResponseWaitTime. | Correct |  | X | O |  | 2005-03-11 | 2005-03-11
384 | Cragie, Robert | rcc@jennic.com |  |  | Jennic Ltd. | 07 | (all) |  |  | E | Some of the PIB attribute references do not start with an italicised 'm' | Ensure 'm' is italicised |  | X | O |  | 2005-03-11 | 2005-03-11
528 | Gifford, Ian | giffordi@ieee.org |  |  | Freescale | 07 | .5.1.1 | 161 |  | T | The introduction of the Post Beacon Period (PBP) and related PIB attributes such as macCoordPostBeaconDelay and macPostBeaconDelay. | The entire feature should be removed from the specification for the following reasons: · The entire feature conflicts with the general idea of beaconing networks. Beacons are introduced to conserve power (low superframe order and high beacon order). · Compatibility with the original 1.0 spec. is severely compromised. The beacon frame format is changed => Not forward compatible. · The PBP feature is by no means "fully integrated" in the spec and causes several violations within the spec. One example is the minimum guaranteed CAP length. How should this be guaranteed if the PBP shortens the CAP below the minimum? · There is absolutely no documentation on how to handle issues such as clock drift. The entire feature is un-documented and complicates the MAC unnecessary. · There is currently no known higher layers that will support this type of network. One industry consortium recommends an alternative and more simple solution for beaconing networks with multiple beaconing nodes. |  | X | O |  | 2005-03-11 | 2005-03-11
529 | Gifford, Ian | giffordi@ieee.org |  |  | Freescale | 07 | .5.1.1 |  | 89 | T | Te following change is too vague: "The MAC sublayer shall ensure that the integrity of the superframe timing is maintained, e.g. compensating for clock drift error" | The text must be much more clear if present. The proposed solution listed in the comments data base requiring +2/-2 symbol accuracy over the maximum length superframe is rejected for the following reasons: · The timing accuracy of the entire spec is based on the +/- 40ppm clock accuracy. Requiring +2/-2 symbol accuracy over a 4 minute beacon interval is not very feasible. Some companies may have proprietary "clock estimate algorithms" in software or hardware to solve the "problem". It would be very bad for the rest of the community to rely on potentially patented solutions. · If the spec wants to state something about clock drift compensation it has to define some requirements. The sentence quoted above is just too vague and will only result in a lot of arguments when different companies try to argue their respective approaches. · A node running as coordinator should not perform any clock drift compensation at all. When it is sending its beacon for instance it uses its own global clock as time reference. It should not depend on other node’s clock timing. This will only complicate matters and is absolutely unnecessary. A device on the other hand needs to implement clock drift handling mechanisms but the requirements for these can easily be derived from the existing 40ppm requirement. |  | X | O |  | 2005-03-11 | 2005-03-11
952 | Powell, Clinton | clinton.powell@freescale.com |  |  | Freescale | 07 | .5.1.1 |  | 89 | TR | Te following change is too vague: ”The MAC sublayer shall ensure that the integrity of the superframe timing is maintained, e.g. compensating for clock drift error” | The text must be much more clear if present. The proposed solution listed in the comments data base requiring +2/-2 symbol accuracy over the maximum length superframe is rejected for the following reasons: · The timing accuracy of the entire spec is based on the +/- 40ppm clock accuracy. Requiring +2/-2 symbol accuracy over a 4 minute beacon interval is not very feasible. Some companies may have proprietary “clock estimate algorithms” in software or hardware to solve the “problem”. It would be very bad for the rest of the community to rely on potentially patented solutions. · If the spec wants to state something about clock drift compensation it has to define some requirements. The sentence quoted above is just too vague and will only result in a lot of arguments when different companies try to argue their respective approaches. · A node running as coordinator should not perform any clock drift compensation at all. When it is sending its beacon for instance it uses its own global clock as time reference. It should not depend on other node’s clock timing. This will only complicate matters and is absolutely unnecessary. A device on the other hand needs to implement clock drift handling mechanisms but the requirements for these can easily be derived from the existing 40ppm requirement. |  | X | O |  | 2005-03-11 | 2005-03-11
1051 | Vaitonis, Robin | robin.vaitonis@freescale.com |  |  | Freescale Semiconductor | 07 | .5.1.1 |  | 89 | TR | The following change is too vague: ”The MAC sublayer shall ensure that the integrity of the superframe timing is maintained, e.g. compensating for clock drift error” | The text must be much more clear if present. The proposed solution listed in the comments data base requiring +2/-2 symbol accuracy over the maximum length superframe is rejected for the following reasons: · The timing accuracy of the entire spec is based on the +/- 40ppm clock accuracy. Requiring +2/-2 symbol accuracy over a 4 minute beacon interval is not very feasible. Some companies may have proprietary “clock estimate algorithms” in software or hardware to solve the “problem”. It would be very bad for the rest of the community to rely on potentially patented solutions. · If the spec wants to state something about clock drift compensation it has to define some requirements. The sentence quoted above is just too vague and will only result in a lot of arguments when different companies try to argue their respective approaches. · A node running as coordinator should not perform any clock drift compensation at all. When it is sending its beacon for instance it uses its own global clock as time reference. It should not depend on other node’s clock timing. This will only complicate matters and is absolutely unnecessary. A device on the other hand needs to implement clock drift handling mechanisms but the requirements for these can easily be derived from the existing 40ppm requirement. |  | X | O |  | 2005-03-11 | 2005-03-11 |  |  |  |  | O
531 | Gifford, Ian | giffordi@ieee.org |  |  | Freescale | 07 | 2.2.3.1 |  |  | T | Data base comment #124 states that section 7.2.2.3.1 and 7.5.6.3 must be aligned. However, the use of macAckwaitDuration in particularly these two sections is causing interoperability issues because it may lead to the misinterpretation that it is allowed to transmit acknowledgement frames later than aTurnaroundTime (12 symbols) for non-beacon mode and aTurnaroundTime + aUnitBackoffPeriod (12+20symbols) for beacon mode. Section 7.5.6.4.2 is crystal clear on this point and in our view correct. macAckWaitDuration is a maximum value related to receiving Acks - not something related to transmitting Acks. | The simplest solution to this issue is a clarification in Table 71 on the calculation of macAckWaitDuration. Non-beacon mode must be taken into account here and a calculation for non-beacon mode added: macAckWaitDuration = aTurnaroundTime + duration of acknowledgement frame. The value 34 symbols is thus valid. An alternative will be to update sections 7.2.2.3.1 and 7.5.6.3 so that instead of using macAckWaitDuration the reference must be of the transmitted frame, i.e. the examination of data frames pending must completed in time for changing the frame pending bit in the acknowledgement frame, which must be transmitted aTurnaroundTime (or aTurnaroundTime + aUnitBackoffPeriod in beacon mode) after the last received symbol of the data request frame. |  | X | O |  | 2005-03-11 | 2005-03-11
954 | Powell, Clinton | clinton.powell@freescale.com |  |  | Freescale | 07 | 2.2.3.1 |  |  | TR | Data base comment #124 states that section 7.2.2.3.1 and 7.5.6.3 must be aligned. However, the use of macAckwaitDuration in particularly these two sections is causing interoperability issues because it may lead to the misinterpretation that it is allowed to transmit acknowledgement frames later than aTurnaroundTime (12 symbols) for non-beacon mode and aTurnaroundTime + aUnitBackoffPeriod (12+20symbols) for beacon mode. Section 7.5.6.4.2 is crystal clear on this point and in our view correct. macAckWaitDuration is a maximum value related to receiving Acks - not something related to transmitting Acks. | The simplest solution to this issue is a clarification in Table 71 on the calculation of macAckWaitDuration. Non-beacon mode must be taken into account here and a calculation for non-beacon mode added: macAckWaitDuration = aTurnaroundTime + duration of acknowledgement frame. The value 34 symbols is thus valid. An alternative will be to update sections 7.2.2.3.1 and 7.5.6.3 so that instead of using macAckWaitDuration the reference must be of the transmitted frame, i.e. the examination of data frames pending must completed in time for changing the frame pending bit in the acknowledgement frame, which must be transmitted aTurnaroundTime (or aTurnaroundTime + aUnitBackoffPeriod in beacon mode) after the last received symbol of the data request frame. |  | X | O |  | 2005-03-11 | 2005-03-11
1053 | Vaitonis, Robin | robin.vaitonis@freescale.com |  |  | Freescale Semiconductor | 07 | 2.2.3.1 |  |  | TR | Data base comment #124 states that section 7.2.2.3.1 and 7.5.6.3 must be aligned. However, the use of macAckwaitDuration in particularly these two sections is causing interoperability issues because it may lead to the misinterpretation that it is allowed to transmit acknowledgement frames later than aTurnaroundTime (12 symbols) for non-beacon mode and aTurnaroundTime + aUnitBackoffPeriod (12+20symbols) for beacon mode. Section 7.5.6.4.2 is crystal clear on this point and in our view correct. macAckWaitDuration is a maximum value related to receiving Acks - not something related to transmitting Acks. | The simplest solution to this issue is a clarification in Table 71 on the calculation of macAckWaitDuration. Non-beacon mode must be taken into account here and a calculation for non-beacon mode added: macAckWaitDuration = aTurnaroundTime + duration of acknowledgement frame. The value 34 symbols is thus valid. An alternative will be to update sections 7.2.2.3.1 and 7.5.6.3 so that instead of using macAckWaitDuration the reference must be of the transmitted frame, i.e. the examination of data frames pending must completed in time for changing the frame pending bit in the acknowledgement frame, which must be transmitted aTurnaroundTime (or aTurnaroundTime + aUnitBackoffPeriod in beacon mode) after the last received symbol of the data request frame. |  | X | O |  | 2005-03-11 | 2005-03-11 |  |  |  |  | O
112 | Beecher, Phil | pbeecher@compxs.com |  |  | CompXs Ltd | 07 | 7..1.15.1.3 | 123 |  | T | Clarify how long MLME shall attempt to locate the beacon. |  |  | X | O |  | 2005-03-11 | 2005-03-11
127 | Bourgeois Brown, Monique | m.bourgeois@motorola.com |  |  | Motorola, Inc. | 07 | 7.1.1 | 66 | 17 | E | Statement beginning "All devices shall" seems to reference a time before optional primitives existed. | Remove statement. |  | X | O |  | 2005-03-11 | 2005-03-11
1144 | Virk, Bhupender | bvirk@ieee.org |  |  | CompXs Inc. | 07 | 7.1.1.1 etc |  |  | T | MAC should return an error if implicit key addressing is used when the destination address is the broadcast address as a receiving device won't be able to choose the right key |  |  | X | O |  | 2005-03-11 | 2005-03-11
96 | Beecher, Phil | pbeecher@compxs.com |  |  | CompXs Ltd | 07 | 7.1.1.1 etc |  |  | T | MAC should return an error if implicit key addressing is used when the destination address is the broadcast address as a receiving device won't be able to choose the right key |  |  | X | O |  | 2005-03-11 | 2005-03-11
593 | Gilb, James | gilb@ieee.org |  |  | Appairent Technologies | 07 | 7.1.1.1.1 | 67 | 31 | E | Table 27: "aMaxMACFrameSize" needs to be in italics. | Change as indicated |  | X | O |  | 2005-03-11 | 2005-03-11
594 | Gilb, James | gilb@ieee.org |  |  | Appairent Technologies | 07 | 7.1.1.1.1 | 67 | 45 | T | Table 27: The cross-reference is missing, undoubtedly due to the late delivery of the security text. This occurs in a bunch of places. | Add in the correct corss-reference here and throughout the draft. The editor was wise enough to put in placeholders that can be searched, so it should be possible to find all of them. |  | X | O |  | 2005-03-11 | 2005-03-11
595 | Gilb, James | gilb@ieee.org |  |  | Appairent Technologies | 07 | 7.1.1.1.1 | 68 | 9 | E | "PAN Coordinator" should be "PAN coordinator" | Lower case second word as indicated here and in all instances in the following tables. |  | X | O |  | 2005-03-11 | 2005-03-11
892 | Naeve, Marco | marconaeve@eaton.com |  |  | Eaton Corporation | 07 | 7.1.1.1.3 | 67 | 45 | E | Missing reference | Add correct reference. |  | X | O |  | 2005-03-11 | 2005-03-11
734 | Herold, Barry | epag03@email.mot.com |  |  | Motorola | 07 | 7.1.1.1.3 | 67 | 45 | E | correct reference | See Table 79. |  | X | O |  | 2005-03-11 | 2005-03-11
1077 | Virk, Bhupender | bvirk@ieee.org |  |  | CompXs Inc. | 07 | 7.1.1.1.3 | 68 | 1420 | E | refs need updating. |  |  | X | O |  | 2005-03-11 | 2005-03-11
1078 | Virk, Bhupender | bvirk@ieee.org |  |  | CompXs Inc. | 07 | 7.1.1.1.3 | 68 | 4647 | T | Does broadcast mechanism also apply to group addressing? What is the behaviour if ACK and indirect and (Broadcast or Group Address)? |  |  | X | O |  | 2005-03-11 | 2005-03-11
29 | Beecher, Phil | pbeecher@compxs.com |  |  | CompXs Ltd | 07 | 7.1.1.1.3 | 68 | 1420 | E | refs need updating. |  |  | X | O |  | 2005-03-11 | 2005-03-11
30 | Beecher, Phil | pbeecher@compxs.com |  |  | CompXs Ltd | 07 | 7.1.1.1.3 | 68 | 4647 | T | Does broadcast mechanism also apply to group addressing? What is the behaviour if ACK and indirect and (Broadcast or Group Address)? |  |  | X | O |  | 2005-03-11 | 2005-03-11
326 | Callaway, Ed | ed.callaway@motorola.com |  |  | Motorola | 07 | 7.1.1.1.3 | 68 | 28 | E | extra line in text. | remove extra line. |  | X | O |  | 2005-03-11 | 2005-03-11
133 | Bourgeois Brown, Monique | m.bourgeois@motorola.com |  |  | Motorola, Inc. | 07 | 7.1.1.1.3 | 68 | 28 | E | Remove blank line. Same for p110, lines 13-14. Same for p149, lines 48-50. Same for p165, lines 25-26. |  |  | X | O |  | 2005-03-11 | 2005-03-11
135 | Bourgeois Brown, Monique | m.bourgeois@motorola.com |  |  | Motorola, Inc. | 07 | 7.1.1.1.3 | 68 | 22 | E | Security Where is "the error status returned by the secure processing if the frame" found? One of the status values (UNAVAILABLE_KEY) is explained in this subclause. All status values should be explained in one place. | Add appropriate reference to where every status value is explained or explain every status value in this subclause. Same comment applies to 7.1.3.1.3, 7.1.3.3.3, 7.1.4.1.3, 7.1.7.1.3, 7.1.8.2.3, 7.1.11.1.2, 7.1.14.1.3, 7.1.16.1.3 |  | X | O |  | 2005-03-11 | 2005-03-11
596 | Gilb, James | gilb@ieee.org |  |  | Appairent Technologies | 07 | 7.1.1.1.3 | 69 | 14 | T | Missing cross-references, again most likely due to the later delivery of the security text. If cleanliness is next to Godliness, is timeliness next to Her Editorship? | Seach the draft for "<ref to security key lookup section>" and "<ref to security frame processing section>" and replace with the correct cross-reference. |  | X | O |  | 2005-03-11 | 2005-03-11
597 | Gilb, James | gilb@ieee.org |  |  | Appairent Technologies | 07 | 7.1.1.1.3 | 69 | 42 | E | "macMaxFrameRetries" is not completely italicized (the "m" was missed). | Change here and throughout the draft. The correct answer would be to delete all of this repetition and put it in one introductory section rather than putting the exact same words in > 5 places. Other places where the italics is missing are: 7.1.3.1.3, p. 78, L38; 7.1.3.3.3, p. 82, L3; 7.1.4.1.3, p. 86, L21; 7.1.7.1.3, p 95, L41; 7.1.8.1.3, p. 100, L27; 7.1.8.2.3, p. 102, L26; 7.5.6.5, p. 180, L37 + L42; 7.5.6.7, p. 181, L26, L34 + L35; |  | X | O |  | 2005-03-11 | 2005-03-11
599 | Gilb, James | gilb@ieee.org |  |  | Appairent Technologies | 07 | 7.1.1.1.3 | 69 | 10 | T | The secure processing of frames is really adequately described later on in Clause 7, yet it is repeated in almost every MLME subclause just to indicate one error code. This is an issue with all of the MLMEs, rather than describing in the beginning the generic error codes that apply to all situations, e.g., UNAVAILABLE_KEY, FRAME_TOO_LONG, NO_ACK, NO_DATA, INVALID_PARAMETERS, etc., the same text is redundantly stated with normative text throughout. | Replace most of this text with a single subclause that describes the common results cords that apply to all of the commands. Remove all text describing security processing, especially key lookup, and replace them with cross references to the security section. This will make it possible to read and understand 7.1 without falling asleep. |  | X | O |  | 2005-03-11 | 2005-03-11
600 | Gilb, James | gilb@ieee.org |  |  | Appairent Technologies | 07 | 7.1.1.1.3 | 69 | 31 | T | Gratuitous repetition of the transmit and receive process doesn't belong here. The process of sending a frame over the air should be described in only one location, preferably in the PHY section. There is no need to repeat it for every single MLME. You just have to say: "The MAC sends the frame over the air, as described in 6.x.x." | Please remove all of this unecessary text here ("To transmit the frame ... following the transmission.") and all other occurances in subclause 7.1 |  | X | O |  | 2005-03-11 | 2005-03-11
286 | Bray, Jennifer | Jennifer.Bray@csr.com |  |  | CSR | 07 | 7.1.1.1.3 | 69 | 42 | E | "macMaxFrameRetries" is not fully in italics. The same applies on page 78 line 42 to "macResponseWaitTime" The same applies on page 100 line 26 to "macResponseWaitTime" | Make the first "m" italic |  | X | O |  | 2005-03-11 | 2005-03-11
287 | Bray, Jennifer | Jennifer.Bray@csr.com |  |  | CSR | 07 | 7.1.1.1.3 | 69 | 39 | TR | "If the TxOptions parameter specifies that an acknowledged transmission is required, the MAC sublayer will enable its receiver immediately following the transmission of the MPDU" According to the style guidelines the word "will" is used for statements of fact. This would seem to be a requirement rather than something inevitable, so perhaps it ought to say "should" or "shall" rather than will? Leaving it saying "will" it is not clear whether this is mandatory behaviour or not. This is just one instance of the usage of "will" in this clause. In general where the word "will" is used it should be examined and consideration given to replacing it with the clearer "should" or "shall" (I think it is particularly important to be clear when the behaviour described relates to transactions over the air, there are many instances in clause 7 where these are described using the word "will".) Leaving all the MAC behaviour described in this way makes the specification extremely vague. It is just not possible to be sure what is mandatory & what is merely recommended. | Consider replacing "will" with "should" or "shall". I suspect "shall" is correct in this case. |  | X | O |  | 2005-03-11 | 2005-03-11
893 | Naeve, Marco | marconaeve@eaton.com |  |  | Eaton Corporation | 07 | 7.1.1.1.3 | 69 | 14 | E | Line 14 and line 20 the reference is missing. | Add reference. |  | X | O |  | 2005-03-11 | 2005-03-11
735 | Herold, Barry | epag03@email.mot.com |  |  | Motorola | 07 | 7.1.1.1.3 | 69 | 14 | E | correct reference | in 7.5.8.3.2 |  | X | O |  | 2005-03-11 | 2005-03-11
736 | Herold, Barry | epag03@email.mot.com |  |  | Motorola | 07 | 7.1.1.1.3 | 69 | 20 | E | correct reference | See 7.5.8.3.1 |  | X | O |  | 2005-03-11 | 2005-03-11
134 | Bourgeois Brown, Monique | m.bourgeois@motorola.com |  |  | Motorola, Inc. | 07 | 7.1.1.1.3 | 69 | 67 | E | Reword for consistency with table 27. Also add reference and remove redundancy. | Change to "...specifies that a group-addressed transmission is...field to 1 (see 7.2.1.16). Otherwise...bit to 0." |  | X | O |  | 2005-03-11 | 2005-03-11
136 | Bourgeois Brown, Monique | m.bourgeois@motorola.com |  |  | Motorola, Inc. | 07 | 7.1.1.2.2 | 70 | 5051 | E | Security Last sentence says, "reasons...are fully described in 7.1.1.1.3." which is not true. FAILED_SECURITY_CHECK is not explained there. | Either explain FAILED_SECURITY_CHECK in 7.1.1.1.3 or reword this subclause. Same comment applies to 7.1.3.4.2 , 7.1.4.3.2, 7.1.7.1.3, 7.1.14.2.2, 7.1.16.2.2 |  | X | O |  | 2005-03-11 | 2005-03-11
841 | Janbu, Øyvind | o.janbu@chipcon.com |  |  | Chipcon | 07 | 7.1.1.3.1 | 71 |  | E | The description of the mcps-data.indication does not describe that this primitive is also used to pass data up to the next higher layer in promiscuous mode. | Include a description of how the mcps-data.indication primitive and its parameters are used in promiscuous mode and a reference to section 7.5.6.6. |  | X | O |  | 2005-03-11 | 2005-03-11 |  |  |  |  | O
894 | Naeve, Marco | marconaeve@eaton.com |  |  | Eaton Corporation | 07 | 7.1.1.3.1 | 72 | 26 | E | Reference is missing on line 25 and 37. | Add reference. |  | X | O |  | 2005-03-11 | 2005-03-11
737 | Herold, Barry | epag03@email.mot.com |  |  | Motorola | 07 | 7.1.1.3.1 | 72 | 26 | E | correct reference | See Table 79. |  | X | O |  | 2005-03-11 | 2005-03-11
738 | Herold, Barry | epag03@email.mot.com |  |  | Motorola | 07 | 7.1.1.3.1 | 72 | 37 | E | correct reference | See Table 79. |  | X | O |  | 2005-03-11 | 2005-03-11
240 | Bourgeois Brown, Monique | m.bourgeois@motorola.com |  |  | Motorola, Inc. | 07 | 7.1.1.3.3 | 73 | 3 | T | Consider adding text to tie in promisuous mode. | If both the source addressing mode and destination addressing mode parameters are set to 0x00 and macPromiscuousMode is set to TRUE, then the frame was modified by the MAC to comply with promiscuous mode. Text could be added to tie in with this feature. |  | X | O |  | 2005-03-11 | 2005-03-11
141 | Bourgeois Brown, Monique | m.bourgeois@motorola.com |  |  | Motorola, Inc. | 07 | 7.1.1.4 | 73 | 9 | E | Add a new paragraph saying, "This primitive is optional for an RFD." Same for 7.1.1.5. |  |  | X | O |  | 2005-03-11 | 2005-03-11
383 | Cragie, Robert | rcc@jennic.com |  |  | Jennic Ltd. | 07 | 7.1.1.4.1 | 73 | 7 | T | The term 'transaction queue' is very loosely specified and its properties are unclear | Improve the specification of the term 'transaction queue' |  | X | O |  | 2005-03-11 | 2005-03-11
942 | Odman, Knut | kodman@pulselink.net |  |  | Pulselink | 07 | 7.1.1.4.3 | 73 | 38 | T | MCPS-PURGE.request does not specify what happens if the frame that is intended for purging is already under transmission. Interpret "under transmission" in its broadest sense, that is from fetching the queue buffer, transmitting, retry, ACK timeout, etc." | Specify rules. Current specification leaves huge gray areas. |  | X | O |  | 2005-03-11 | 2005-03-11
143 | Bourgeois Brown, Monique | m.bourgeois@motorola.com |  |  | Motorola, Inc. | 07 | 7.1.1.6 | 75 | 1 | E | Change "sequence charts" to "sequence chart". |  |  | X | O |  | 2005-03-11 | 2005-03-11
147 | Bourgeois Brown, Monique | m.bourgeois@motorola.com |  |  | Motorola, Inc. | 07 | 7.1.10.1.2 | 105 | 3536 | E | MLME-RX-ENABLE.request can also be used to disable the rx, but the text does not describe this usage. | Change text to "...nonbeacon-enabled PAN. This primitive may also be generated to disable the receiver. The receiver is enabled or disabled exactly once...". |  | X | O |  | 2005-03-11 | 2005-03-11
154 | Bourgeois Brown, Monique | m.bourgeois@motorola.com |  |  | Motorola, Inc. | 07 | 7.1.10.1.3 | 106 | 28 | T | INVALID_PARAMETER means a parameter is out of range and is not a good description of what is happening here. It is actually a combination of parameters that causes the error." | Consider adding a new status to better describe the error. |  | X | O |  | 2005-03-11 | 2005-03-11
155 | Bourgeois Brown, Monique | m.bourgeois@motorola.com |  |  | Motorola, Inc. | 07 | 7.1.10.1.3 | 106 | 46 | E | Primitive does not fully describe it usage of disabling the receiver. | Add a new paragraph describing how to turn off the receiver. Make it similar to paragraph 5. |  | X | O |  | 2005-03-11 | 2005-03-11
242 | Bourgeois Brown, Monique | m.bourgeois@motorola.com |  |  | Motorola, Inc. | 07 | 7.1.10.1.3 | 106 | 42 | T | TX_ON should be replaced by BUSY_TX. See 6.2.2.8.3 for an explanation of TX_ON and BUSY_TX. |  |  | X | O |  | 2005-03-11 | 2005-03-11
156 | Bourgeois Brown, Monique | m.bourgeois@motorola.com |  |  | Motorola, Inc. | 07 | 7.1.10.2 | 106 | 49 | E | Primitive does not describe its usage for disabling receiver. | Change text to "enable or disable the receiver." |  | X | O |  | 2005-03-11 | 2005-03-11
158 | Bourgeois Brown, Monique | m.bourgeois@motorola.com |  |  | Motorola, Inc. | 07 | 7.1.10.2.2 | 107 | 2930 | E | MLME-RX-ENABLE can also be used to disable the rx, but the text does not describe this usage. | CHange text to "enable or disable the receiver. This primitive...enable or disable the receiver...". |  | X | O |  | 2005-03-11 | 2005-03-11
945 | Odman, Knut | kodman@pulselink.net |  |  | Pulselink | 07 | 7.1.11.1.1 | 108 |  | T | A DEV cannot possibly know if its network is beaconed or beaconless until it has scanned. It cannot send the beacon request without doing a passive scan first, because it could conflict with existing network traffic. It seems like the only possible method is to always do a passive scan first, and then switch to active scan if no beacons are received. This, the ScanType parameter is meaningless, you wouldn't know what to set it to unless you already have scanned! | Remove the ScanType parameter and instead specify timing and rulse for a preceding passive scan before an active scan. |  | X | O |  | 2005-03-11 | 2005-03-11
911 | Naeve, Marco | marconaeve@eaton.com |  |  | Eaton Corporation | 07 | 7.1.11.1.1 | 109 | 28 | E | Missing references on line 28 of page 109 and lines 22 and 27 of page 110. | Add references. |  | X | O |  | 2005-03-11 | 2005-03-11
764 | Herold, Barry | epag03@email.mot.com |  |  | Motorola | 07 | 7.1.11.1.1 | 109 | 28 | E | correct reference | See Table 79. |  | X | O |  | 2005-03-11 | 2005-03-11
108 | Beecher, Phil | pbeecher@compxs.com |  |  | CompXs Ltd | 07 | 7.1.11.1.1 | 110 | 12 | E | The SecurityLevel, KeyIdAddrMode and KeyIdAddr parameters are only used in an orphan scan. How about an secured active scan? |  |  | X | O |  | 2005-03-11 | 2005-03-11
610 | Gilb, James | gilb@ieee.org |  |  | Appairent Technologies | 07 | 7.1.11.1.2 | 110 | 13 | E | Extra space between the paragraphs | Delete the extra carriage return. |  | X | O |  | 2005-03-11 | 2005-03-11
394 | Cragie, Robert | rcc@jennic.com |  |  | Jennic Ltd. | 07 | 7.1.11.1.2 | 110 | 13 | E | Too many blank lines | Remove blank lines |  | X | O |  | 2005-03-11 | 2005-03-11
395 | Cragie, Robert | rcc@jennic.com |  |  | Jennic Ltd. | 07 | 7.1.11.1.2 | 110 | 12 | E | Lines 12 to 29 should be in section 7.1.11.1.3 | Move lines to section 7.1.11.1.3, page 111 line 27 |  | X | O |  | 2005-03-11 | 2005-03-11
339 | Callaway, Ed | ed.callaway@motorola.com |  |  | Motorola | 07 | 7.1.11.1.2 | 110 | 14 | E | Two extra line spaces in text. | remove spaces. |  | X | O |  | 2005-03-11 | 2005-03-11
765 | Herold, Barry | epag03@email.mot.com |  |  | Motorola | 07 | 7.1.11.1.2 | 110 | 22 | E | correct reference | in 7.5.8.3.2 |  | X | O |  | 2005-03-11 | 2005-03-11
766 | Herold, Barry | epag03@email.mot.com |  |  | Motorola | 07 | 7.1.11.1.2 | 110 | 27 | E | correct reference | See 7.5.8.3.1 |  | X | O |  | 2005-03-11 | 2005-03-11
157 | Bourgeois Brown, Monique | m.bourgeois@motorola.com |  |  | Motorola, Inc. | 07 | 7.1.11.1.3 | 110 | 51 | T | Add text saying how the PAN descriptor is handled based on the value of macAutoRequest. | Add text following reference to 7.1.5.1.1 to say, "If macAutoRequest is equal to FALSE, each PAN descriptor structure shall be passed to the next higher layer using the MLME-BEACON-NOTIFY.indication primitive. Otherwise, the device shall store the PAN descriptor structure; a device shall be able to store...". Add this same text to the description of passive scan in paragraph 4. |  | X | O |  | 2005-03-11 | 2005-03-11
819 | Janbu, Øyvind | o.janbu@chipcon.com |  |  | Chipcon | 07 | 7.1.11.1.3 | 111 | 36 | T | It is unclear what to do if the transmission of a beacon request on a particular channel fails because of channel access failure. Are you still going to enable the receiver for the period defined by the ScanDuration? The text states that if channel access failure is returned on all channels, the null set will be returned for the PAN descriptors. This indicates that you are not going to enable the receiver, since this could have resulted in overhearing beacons e.g. from other devices beacon requests or from coordinators transmitting beacons on a regular basis. | Either specify that the receiver is not enabled on channels where the beacon request is not transmitted because of channel access failure or allow a non-zero set of PAN descriptors even if the status is CHANNEL_ACCESS_FAILURE |  | X | O |  | 2005-03-11 | 2005-03-11 |  |  |  |  | O
912 | Naeve, Marco | marconaeve@eaton.com |  |  | Eaton Corporation | 07 | 7.1.11.1.3 | 111 | 21 | E | Formating m of macResponseWaitTime should be italics. | change formating |  | X | O |  | 2005-03-11 | 2005-03-11
396 | Cragie, Robert | rcc@jennic.com |  |  | Jennic Ltd. | 07 | 7.1.11.1.3 | 111 | 39 | T | Returning a status information of CHANNEL_ACCESS_FAILURE only in the case where a beacon request command could not be sent on all scan channels does not convey information on a channel-by-channel basis which limits its use. The same applies for orphan notification command. | Add another bitmap to MLME-SCAN.confirm to indicate channel access success or failure corresponding to that channel |  | X | O |  | 2005-03-11 | 2005-03-11
397 | Cragie, Robert | rcc@jennic.com |  |  | Jennic Ltd. | 07 | 7.1.11.1.3 | 111 | 33 | E | It is not clear at this point how the PAN descriptor values are sent back if macAutoRequest is FALSE. This may also be relevant to p113 line 12 and p113 line 27. | Change "...a null set of PAN descriptor values." to "...a null set of PAN descriptor values; the PAN descriptor values will be sent using MLME-BEACON-NOTIFY (see section 7.1.5.1)." |  | X | O |  | 2005-03-11 | 2005-03-11
160 | Bourgeois Brown, Monique | m.bourgeois@motorola.com |  |  | Motorola, Inc. | 07 | 7.1.11.1.3 | 111 | 19 | E | Device is associated to a PAN through a coordinator. Also make editorial changes to lines 45-46. | In line 19, re-word as "coordinator through which the scanning device." Change lines 45-46 to "command on all of the channels specified...contain a status of...". |  | X | O |  | 2005-03-11 | 2005-03-11
1085 | Virk, Bhupender | bvirk@ieee.org |  |  | CompXs Inc. | 07 | 7.1.11.2 | 110 |  | T | SecurityLevel should be able to be used for active scans as well.This allows a coordinator to only respond to authenticated beacon requests |  |  | X | O |  | 2005-03-11 | 2005-03-11
37 | Beecher, Phil | pbeecher@compxs.com |  |  | CompXs Ltd | 07 | 7.1.11.2 | 110 |  | T | SecurityLevel should be able to be used for active scans as well.This allows a coordinator to only respond to authenticated beacon requests |  |  | X | O |  | 2005-03-11 | 2005-03-11
161 | Bourgeois Brown, Monique | m.bourgeois@motorola.com |  |  | Motorola, Inc. | 07 | 7.1.11.3 | 113 | 4344 | E | Figure 76 is missing from text. | CHange to "Figure 70, Figure 73 and Figure 76 (see 7.7)...ED scna, a passive scan and an orphan scan, respectively." |  | X | O |  | 2005-03-11 | 2005-03-11
611 | Gilb, James | gilb@ieee.org |  |  | Appairent Technologies | 07 | 7.1.12.1 | 114 | 1 | T | The device is supposed to use the SrcAddr and DstAddr parameters to determine the command or frame for which the MLME-COMM-STATUS.indication is associated. However, if two or more frames are in the queue to be sent to the same destination, the device won't be able to tell which frame caused this indication. | The simplest fix is to add a sequence number to all of the primitives. That way every .confirm and this .indication could be uniquely identified. |  | X | O |  | 2005-03-11 | 2005-03-11
613 | Gilb, James | gilb@ieee.org |  |  | Appairent Technologies | 07 | 7.1.12.1.2 | 115 | 29 | T | This is the first occurance of ACL and so it should be spelled out here. Also, the acronym is not defined in Clause 4. | Spell out the first reference here, i.e., "... in the access control list (ACL)" and add ACL to Clause 4. |  | X | O |  | 2005-03-11 | 2005-03-11
398 | Cragie, Robert | rcc@jennic.com |  |  | Jennic Ltd. | 07 | 7.1.12.1.2 | 115 | 28 | E | Text not updated for TG4b | Replace lines 28 to 34 with the following: "If a secure data frame is received and appropriate keying material could not be found the MAC sublayer will discard the MSDU and issue this primitive with a status of UNAVAILABLE_KEY. If appropriate keying material was found, the MAC sublayer will use it to unsecure the data frame (see section 7.5.8.3.3). If any other error occurs during the process of unsecuring the data frame, the MAC sublayer will discard the MSDU and issue this primitive with the error status returned by the process of unsecuring the data frame" |  | X | O |  | 2005-03-11 | 2005-03-11
162 | Bourgeois Brown, Monique | m.bourgeois@motorola.com |  |  | Motorola, Inc. | 07 | 7.1.12.1.2 | 115 | 2934 | T | Security Remove reference to ACL. |  |  | X | O |  | 2005-03-11 | 2005-03-11
163 | Bourgeois Brown, Monique | m.bourgeois@motorola.com |  |  | Motorola, Inc. | 07 | 7.1.14 | 117 | 29 | E | Change to "PAN, thus facilitating...". |  |  | X | O |  | 2005-03-11 | 2005-03-11
111 | Beecher, Phil | pbeecher@compxs.com |  |  | CompXs Ltd | 07 | 7.1.14.1 | 121 | 25 | T | The following text is unclear: "Finally, on receipt of the PD-DATA.confirm primitive and if the active portion of the superframe extends beyond the beacon frame transmission (see 7.5.1.1), the MLME of the coordinator will enable the receiver by issuing the PLME-SET-TRX-STATE.request primitive with a state of RX_ON to the PHY. If the active portion of the superframe ends after the beacon frame transmission, the receiver will not be enabled." "Under what circumstances will the active portion end after the beacon frame transmission?" |  |  | X | O |  | 2005-03-11 | 2005-03-11
913 | Naeve, Marco | marconaeve@eaton.com |  |  | Eaton Corporation | 07 | 7.1.14.1.1 | 119 | 17 | E | Missing references on line 17 of page 119 and lines 36 and 41 of page 120. | Add references. |  | X | O |  | 2005-03-11 | 2005-03-11
767 | Herold, Barry | epag03@email.mot.com |  |  | Motorola | 07 | 7.1.14.1.1 | 119 | 17 | E | correct reference | See Table 79. |  | X | O |  | 2005-03-11 | 2005-03-11
105 | Beecher, Phil | pbeecher@compxs.com |  |  | CompXs Ltd | 07 | 7.1.14.1.1 |  |  | T | Starttime on MLME-START.request. Should the MAC reject the start request IF it calculates a superframe violation between its incoming superframe and the requested superframe? |  |  | X | O |  | 2005-03-11 | 2005-03-11
401 | Cragie, Robert | rcc@jennic.com |  |  | Jennic Ltd. | 07 | 7.1.14.1.3 | 120 | 50 | E | Only a coordinator can produce a beacon, and a device associates to the PAN through a coordinator | Change "when the MLME receives the beacon of the device with which it is associated" to "when the MLME receives the beacon of the coordinator through which it is associated" |  | X | O |  | 2005-03-11 | 2005-03-11
768 | Herold, Barry | epag03@email.mot.com |  |  | Motorola | 07 | 7.1.14.1.3 | 120 | 36 | E | correct reference | in 7.5.8.3.2 |  | X | O |  | 2005-03-11 | 2005-03-11
769 | Herold, Barry | epag03@email.mot.com |  |  | Motorola | 07 | 7.1.14.1.3 | 120 | 40 | E | correct reference | See 7.5.8.3.1 |  | X | O |  | 2005-03-11 | 2005-03-11
165 | Bourgeois Brown, Monique | m.bourgeois@motorola.com |  |  | Motorola, Inc. | 07 | 7.1.14.1.3 | 121 | 4 | E | Tie in the BatteryLifeExtension parameter here. |  |  | X | O |  | 2005-03-11 | 2005-03-11
109 | Beecher, Phil | pbeecher@compxs.com |  |  | CompXs Ltd | 07 | 7.1.14.1.3, | 120 |  | T | Description needed for invalid combinations e.g BLE == TRUE when BO == 15, also what happens if current BO == 15 and new BO != 15 | Add descriptive text to mlme-start.request |  | X | O |  | 2005-03-11 | 2005-03-11
402 | Cragie, Robert | rcc@jennic.com |  |  | Jennic Ltd. | 07 | 7.1.15.1.3 | 123 | 38 | E | The term 'current network beacon' is rather vague | Change text to complement PAN ID conflict text. Replace "current network beacon" with "the beacon whose PAN identifier corresponds to macPANId and whose source address corresponds to macCoordShortAddress or macCoordExtended address" |  | X | O |  | 2005-03-11 | 2005-03-11
403 | Cragie, Robert | rcc@jennic.com |  |  | Jennic Ltd. | 07 | 7.1.15.2.2 | 124 | 27 | E | Device can only communicate PAN ID conflict to PAN coordinator | Change "communicated it to the coordinator" to "communicated it to the PAN coordinator". |  | X | O |  | 2005-03-11 | 2005-03-11
166 | Bourgeois Brown, Monique | m.bourgeois@motorola.com |  |  | Motorola, Inc. | 07 | 7.1.15.2.2 | 124 | 27 | T | Only a device associated through PAN coordinator can detect PAN ID conflict. | Change text to say, "If a device that is associated through the PAN coordinator has detected...to the PAN coordinator,...". |  | X | O |  | 2005-03-11 | 2005-03-11
167 | Bourgeois Brown, Monique | m.bourgeois@motorola.com |  |  | Motorola, Inc. | 07 | 7.1.15.2.2 | 124 | 32 | E | Change to "the coordinator through which it has associated". |  |  | X | O |  | 2005-03-11 | 2005-03-11
614 | Gilb, James | gilb@ieee.org |  |  | Appairent Technologies | 07 | 7.1.15.3 | 125 | 3 | T | Figure 32: The reception of a beacon can result in an MLME-BEACON.indication, but this is not shown in the MSC. | Either 1) indicate that the beacon contains no payload and macAutoRequest is TRUE or 2) add the MLME-BEACON-NOTIFY.indications to the MSC after each beacon. |  | X | O |  | 2005-03-11 | 2005-03-11
914 | Naeve, Marco | marconaeve@eaton.com |  |  | Eaton Corporation | 07 | 7.1.15.3 | 125 | 17 | E | References missing on lines 17, 48, and 54 | Add references |  | X | O |  | 2005-03-11 | 2005-03-11
770 | Herold, Barry | epag03@email.mot.com |  |  | Motorola | 07 | 7.1.16.1.2 | 126 | 16 | E | correct reference | See Table 79. |  | X | O |  | 2005-03-11 | 2005-03-11
113 | Beecher, Phil | pbeecher@compxs.com |  |  | CompXs Ltd | 07 | 7.1.16.1.3 | 126 |  | T | "If the poll is directed to the PAN coordinator, the data request command is generated without any destination address information present." Device does not necessarily know the destiantion address is the PAN coordinator. | If the poll is directed to the PAN coordinator, the data request command may be generated without any destination address information present. |  | X | O |  | 2005-03-11 | 2005-03-11
771 | Herold, Barry | epag03@email.mot.com |  |  | Motorola | 07 | 7.1.16.1.3 | 126 | 48 | E | correct reference | in 7.5.8.3.2 |  | X | O |  | 2005-03-11 | 2005-03-11
772 | Herold, Barry | epag03@email.mot.com |  |  | Motorola | 07 | 7.1.16.1.3 | 126 | 54 | E | correct reference | See 7.5.8.3.1 |  | X | O |  | 2005-03-11 | 2005-03-11
915 | Naeve, Marco | marconaeve@eaton.com |  |  | Eaton Corporation | 07 | 7.1.16.1.3 | 127 | 16 | E | Formating: the m of macMaxFrameRetries should be italic | change formating |  | X | O |  | 2005-03-11 | 2005-03-11
615 | Gilb, James | gilb@ieee.org |  |  | Appairent Technologies | 07 | 7.1.16.2.2 | 128 | 18 | E | The various possible status results don't need to be listed in the text as they are listed both in Table 63 and in 7.1.16.1.3. | delete "of CHANNEL_ACCESS_FAILURE ... values are fully." so that the last two sentences are one sentence that reads: "Otherwise the status parameter indicates and error code as described in 7.1.16.3." |  | X | O |  | 2005-03-11 | 2005-03-11
169 | Bourgeois Brown, Monique | m.bourgeois@motorola.com |  |  | Motorola, Inc. | 07 | 7.1.16.3 | 128 | 3132 | E | Remove additional reference to "Figure 33". It has already been referenced in the first sentence. | CHange to "In a), the...In b), the...". |  | X | O |  | 2005-03-11 | 2005-03-11
617 | Gilb, James | gilb@ieee.org |  |  | Appairent Technologies | 07 | 7.1.16.3 | 129 | 1 | T | When the data is retrieved from the coordinator, the shouldn't the coordinator should issue an MCPS-DATA.confirm to the higher layer? | If the answer is yes, add this to the MSC after the data frame is sent or the ACK has been received, which ever one is the correct behavior. |  | X | O |  | 2005-03-11 | 2005-03-11
404 | Cragie, Robert | rcc@jennic.com |  |  | Jennic Ltd. | 07 | 7.1.17 | 128 | 36 | E | Large gap before 7.1.17 | Remove gap |  | X | O |  | 2005-03-11 | 2005-03-11
895 | Naeve, Marco | marconaeve@eaton.com |  |  | Eaton Corporation | 07 | 7.1.3.1.2 | 77 | 25 | E | Reference missing | Add reference |  | X | O |  | 2005-03-11 | 2005-03-11
739 | Herold, Barry | epag03@email.mot.com |  |  | Motorola | 07 | 7.1.3.1.2 | 77 | 25 | E | correct reference | See Table 79. |  | X | O |  | 2005-03-11 | 2005-03-11
144 | Bourgeois Brown, Monique | m.bourgeois@motorola.com |  |  | Motorola, Inc. | 07 | 7.1.3.1.3 | 77 | 5354 | E | Consolidate wording. | Change to "phyChannelPage and phyCurrentChannel with the values of the ChannelPage and LogicalChannel parameters, respectively; both attributes are updated by issuing the PLME-SET...". Also make this change to 7.1.15.1.3, paragraph 1. |  | X | O |  | 2005-03-11 | 2005-03-11
603 | Gilb, James | gilb@ieee.org |  |  | Appairent Technologies | 07 | 7.1.3.1.3 | 78 | 36 | T | The two paragraphs (beginning on lines 36 and 41) describe something that is common to all frame transactions and is described later on in Clause 7. In addition, this description of the error codes is common to more than one command and this should all be handled in a section that generically describes these error codes and with a cross-reference to the association procedure defined later on in the standard. With the requirements repeated in multiple places in the standard it would be next to impossible to verify that the standard does not conflict with itself. | Delete these two paragraphs, replace with a cross reference to the association process and add NO_ACK and NO_DATA to the list of the status codes that are defined for all of the primitives in one location. |  | X | O |  | 2005-03-11 | 2005-03-11
605 | Gilb, James | gilb@ieee.org |  |  | Appairent Technologies | 07 | 7.1.3.1.3 | 78 | 42 | E | The parameter "macResponseWaitTime" was not fully italicized (the "m" was missed.) | Italicize the entire parameter here and in 7.1.8.2.3, p. 101, L47; 7.1.11.1.3, p 111, L21; 7.5.2.1.4, p. 168 L45 + L52; 7.5.3.1, p. 172, L21, L24 and L26; 7.5.6.3 p. 178, L16 |  | X | O |  | 2005-03-11 | 2005-03-11
896 | Naeve, Marco | marconaeve@eaton.com |  |  | Eaton Corporation | 07 | 7.1.3.1.3 | 78 | 15 | E | Reference missing on lines 15 and 20 | Add reference |  | X | O |  | 2005-03-11 | 2005-03-11
897 | Naeve, Marco | marconaeve@eaton.com |  |  | Eaton Corporation | 07 | 7.1.3.1.3 | 78 | 38 | E | Formating the first letter "m" of macMaxFrameRetries on line 38 and macResponseWaitTime on line 42 is not in italics. | Correct formating. |  | X | O |  | 2005-03-11 | 2005-03-11
385 | Cragie, Robert | rcc@jennic.com |  |  | Jennic Ltd. | 07 | 7.1.3.1.3 | 78 | 44 | E | A reference to the data extraction procedure would be pertinent and makeit consistent with 7.1.3.2.3 and 7.1.3.3.3 | Put reference to section 7.5.6.3 in |  | X | O |  | 2005-03-11 | 2005-03-11
333 | Callaway, Ed | ed.callaway@motorola.com |  |  | Motorola | 07 | 7.1.3.1.3 | 78 | 44 | E | "If the MLME of the device has not received an association response command after macResponseWaitTime symbols, it will attempt to extract an association response command." How does it "attempt to extract" a command? | clarify sentence. |  | X | O |  | 2005-03-11 | 2005-03-11
740 | Herold, Barry | epag03@email.mot.com |  |  | Motorola | 07 | 7.1.3.1.3 | 78 | 14 | E | correct reference | in 7.5.8.3.2 |  | X | O |  | 2005-03-11 | 2005-03-11
741 | Herold, Barry | epag03@email.mot.com |  |  | Motorola | 07 | 7.1.3.1.3 | 78 | 19 | E | correct reference | See 7.5.8.3.1 |  | X | O |  | 2005-03-11 | 2005-03-11
241 | Bourgeois Brown, Monique | m.bourgeois@motorola.com |  |  | Motorola, Inc. | 07 | 7.1.3.1.3 | 78 | 4146 | E | Paragraph should be more specific. | Use p.172, paragraphs 1 and 3 as an example. Add in text stating how things are handled when the device is tracking the beacon and when it is not tracking the beacon. |  | X | O |  | 2005-03-11 | 2005-03-11
943 | Odman, Knut | kodman@pulselink.net |  |  | Pulselink | 07 | 7.1.3.1.3 | 78 | 24 | T | Text implies that you only get one chance to associate. If the channel is busy at the very moment you first attempt, the appropriate action should be to use normal backoff and retry policies, rather than to give up and send failure confirmation immediately. | Refer to standard backoff and retry procedures. If you give up after the fist attempt (or actually before even attempting!) association will become quite unlikely. |  | X | O |  | 2005-03-11 | 2005-03-11
604 | Gilb, James | gilb@ieee.org |  |  | Appairent Technologies | 07 | 7.1.3.2.1 | 79 | 28 | T | Which entity, the MAC or the higher layer, keeps track of the DeviceAddress to ShortAddress mapping? Do both entities do this? How does this interface ensure that they are synchronized? | It this question has already been asked and answered, fine. If not, the primitives and MSCs need to be checked to ensure that there are not situations where the higher layer and the MAC sublayer are out of sync. |  | X | O |  | 2005-03-11 | 2005-03-11
898 | Naeve, Marco | marconaeve@eaton.com |  |  | Eaton Corporation | 07 | 7.1.3.2.1 | 79 | 33 | E | Reference is missing on lines 33 and 37 | Add references. |  | X | O |  | 2005-03-11 | 2005-03-11
742 | Herold, Barry | epag03@email.mot.com |  |  | Motorola | 07 | 7.1.3.2.1 | 79 | 33 | E | correct reference | See Table 79. |  | X | O |  | 2005-03-11 | 2005-03-11
743 | Herold, Barry | epag03@email.mot.com |  |  | Motorola | 07 | 7.1.3.2.1 | 79 | 38 | E | correct reference | See Table 79. |  | X | O |  | 2005-03-11 | 2005-03-11
944 | Odman, Knut | kodman@pulselink.net |  |  | Pulselink | 07 | 7.1.3.2.1 | 79 | 15 | T | Where does MinSecurityLevel come from? Not specified in association request primitive nor in the command. | Specify where this parameter originates. Also, table references missing. |  | X | O |  | 2005-03-11 | 2005-03-11
899 | Naeve, Marco | marconaeve@eaton.com |  |  | Eaton Corporation | 07 | 7.1.3.3.3 | 80 | 46 | E | Missing references on lines 46 and 51 of page 80 and on line 13 on page 81 | Add references. |  | X | O |  | 2005-03-11 | 2005-03-11
744 | Herold, Barry | epag03@email.mot.com |  |  | Motorola | 07 | 7.1.3.3.3 | 80 | 46 | E | correct reference | in 7.5.8.3.2 |  | X | O |  | 2005-03-11 | 2005-03-11
745 | Herold, Barry | epag03@email.mot.com |  |  | Motorola | 07 | 7.1.3.3.3 | 80 | 51 | E | correct reference | See 7.5.8.3.1 |  | X | O |  | 2005-03-11 | 2005-03-11
746 | Herold, Barry | epag03@email.mot.com |  |  | Motorola | 07 | 7.1.3.3.3 | 81 | 13 | E | correct reference | See Table 79. |  | X | O |  | 2005-03-11 | 2005-03-11
142 | Bourgeois Brown, Monique | m.bourgeois@motorola.com |  |  | Motorola, Inc. | 07 | 7.1.3.4.3 | 83 | 16 | E | Punctuation. | Change to "...response command, and the device...". |  | X | O |  | 2005-03-11 | 2005-03-11
900 | Naeve, Marco | marconaeve@eaton.com |  |  | Eaton Corporation | 07 | 7.1.3.5 | 83 | 39 | E | Figure 25 "aResponseWaitTime" should be "macResponseWaitTime" | Correct as stated in comment |  | X | O |  | 2005-03-11 | 2005-03-11
817 | Janbu, Øyvind | o.janbu@chipcon.com |  |  | Chipcon | 07 | 7.1.4.1.1 | 84 |  | T | The mlme-disassociate.request primitive has been changed to include the "DevicePANId". As long as only devices on the same PAN can be disassociated, this parameter is not necessary. | Remove the DevicePANId parameter from the mlme-disassociate.request primitive. Remove hte first paragraph of section 7.1.4.1.3. |  | X | O |  | 2005-03-11 | 2005-03-11 |  |  |  |  | O
101 | Beecher, Phil | pbeecher@compxs.com |  |  | CompXs Ltd | 07 | 7.1.4.1.1, Figure 27 | 83 |  | T | If a device associates with a coordinator on a beaconless network with DeviceCapabilities including RxOnWhenIdle, it does not need to poll the coordinator as data will be sent direct. However, the coordinator is unable to disassociate the device directly as there is no option in the MLME-DISASSOCIATE.request primitive | Add parameter to MLME-DISASSOCIATE.request primitive to control direct or pended MAC command message |  | X | O |  | 2005-03-11 | 2005-03-11
901 | Naeve, Marco | marconaeve@eaton.com |  |  | Eaton Corporation | 07 | 7.1.4.1.3 | 85 | 17 | E | Missing references on lines 17 and 53 of page 85 and one line 4 of page 86. | Add reference |  | X | O |  | 2005-03-11 | 2005-03-11
747 | Herold, Barry | epag03@email.mot.com |  |  | Motorola | 07 | 7.1.4.1.3 | 85 | 17 | E | correct reference | See Table 79. |  | X | O |  | 2005-03-11 | 2005-03-11
748 | Herold, Barry | epag03@email.mot.com |  |  | Motorola | 07 | 7.1.4.1.3 | 85 | 53 | E | correct reference | in 7.5.8.3.2 |  | X | O |  | 2005-03-11 | 2005-03-11
902 | Naeve, Marco | marconaeve@eaton.com |  |  | Eaton Corporation | 07 | 7.1.4.1.3 | 86 | 21 | E | Formating the m of macMaxFrameRetries should be italic | Correct formating |  | X | O |  | 2005-03-11 | 2005-03-11
749 | Herold, Barry | epag03@email.mot.com |  |  | Motorola | 07 | 7.1.4.1.3 | 86 | 4 | E | correct reference | See 7.5.8.3.1 |  | X | O |  | 2005-03-11 | 2005-03-11
903 | Naeve, Marco | marconaeve@eaton.com |  |  | Eaton Corporation | 07 | 7.1.4.2.1 | 87 | 14 | E | Missing reference on line 14 and 18 | Add reference |  | X | O |  | 2005-03-11 | 2005-03-11
750 | Herold, Barry | epag03@email.mot.com |  |  | Motorola | 07 | 7.1.4.2.1 | 87 | 14 | E | correct reference | See Table 79. |  | X | O |  | 2005-03-11 | 2005-03-11
751 | Herold, Barry | epag03@email.mot.com |  |  | Motorola | 07 | 7.1.4.2.1 | 87 | 18 | E | correct reference | See Table 79. |  | X | O |  | 2005-03-11 | 2005-03-11
103 | Beecher, Phil | pbeecher@compxs.com |  |  | CompXs Ltd | 07 | 7.1.4.3, Table 39 |  |  | T | MLME-DISASSOCIATE.confirm extended address parameter may not be known by the MAC. |  |  | X | O |  | 2005-03-11 | 2005-03-11
818 | Janbu, Øyvind | o.janbu@chipcon.com |  |  | Chipcon | 07 | 7.1.4.3.1 | 87 |  | T | The mlme-disassociate.confirm primitive now contains the extended DeviceAddress parameter. This does not match the mlme-disassociate.request primitive, which now may contain a short address. | Change the primitive to allow passing the short address and address mode up through the mlme-disassociate.confirm primitive. Alternatively, define a handle in mlme-disassociate.request which is returned through mlme-disassociate.confirm. The latter solution would be preferred. |  | X | O |  | 2005-03-11 | 2005-03-11 |  |  |  |  | O
146 | Bourgeois Brown, Monique | m.bourgeois@motorola.com |  |  | Motorola, Inc. | 07 | 7.1.4.4 | 89 | 3 | E | Device associates to a PAN through a coordinator. | Change wording to "coordinator through with the device...". |  | X | O |  | 2005-03-11 | 2005-03-11
148 | Bourgeois Brown, Monique | m.bourgeois@motorola.com |  |  | Motorola, Inc. | 07 | 7.1.4.4 | 89 | 25 | E | Change from "device from a PAN" to "device from the PAN". |  |  | X | O |  | 2005-03-11 | 2005-03-11
606 | Gilb, James | gilb@ieee.org |  |  | Appairent Technologies | 07 | 7.1.5.1.1 | 91 | 24 | T | Table 41: Is it going to be LQ or LQI? | Pick one an replace all LQ and LQI in the draft with just one term. |  | X | O |  | 2005-03-11 | 2005-03-11
1030 | Struik, Marinus (Rene) | rstruik@certicom.com |  |  | Certicom Corporation | 07 | 7.1.5.1.1 | 91 |  | E | 41. (E) Clause 7.1.5.1.1, p. 91. The missing entries in Table 41 require updating (The security level table is Table 79). |  |  | X | O |  | 2005-03-11 | 2005-03-11
904 | Naeve, Marco | marconaeve@eaton.com |  |  | Eaton Corporation | 07 | 7.1.5.1.1 | 91 | 40 | E | Missing reference on lines 40 and 44 | Add references. |  | X | O |  | 2005-03-11 | 2005-03-11
752 | Herold, Barry | epag03@email.mot.com |  |  | Motorola | 07 | 7.1.5.1.1 | 91 | 40 | E | correct reference | See Table 79. |  | X | O |  | 2005-03-11 | 2005-03-11
753 | Herold, Barry | epag03@email.mot.com |  |  | Motorola | 07 | 7.1.5.1.1 | 91 | 44 | E | correct reference | See Table 79. |  | X | O |  | 2005-03-11 | 2005-03-11
607 | Gilb, James | gilb@ieee.org |  |  | Appairent Technologies | 07 | 7.1.6.1.3 | 96 | 8 | E | The IEEE style guide indicates that numbers without units (and less than I think ten) are to be spelled out. For example, here it should say "characteristics type equal to one." On the other hand, you could say things like "1 dB" or possibly even "1 superframe". | Change all of the occurances of 0, 1, 2, etc. to be spelled out when they do not have a unit. There are quite of few of these in the frame formats section. |  | X | O |  | 2005-03-11 | 2005-03-11
906 | Naeve, Marco | marconaeve@eaton.com |  |  | Eaton Corporation | 07 | 7.1.7.1.1 | 94 | 28 | E | Missing reference | Add reference. |  | X | O |  | 2005-03-11 | 2005-03-11
754 | Herold, Barry | epag03@email.mot.com |  |  | Motorola | 07 | 7.1.7.1.1 | 94 | 28 | E | correct reference | See Table 79. |  | X | O |  | 2005-03-11 | 2005-03-11
905 | Naeve, Marco | marconaeve@eaton.com |  |  | Eaton Corporation | 07 | 7.1.7.1.3 | 95 | 20 | E | Missing references on lines 20 and 24. | Add references. |  | X | O |  | 2005-03-11 | 2005-03-11
907 | Naeve, Marco | marconaeve@eaton.com |  |  | Eaton Corporation | 07 | 7.1.7.1.3 | 95 | 41 | E | Formating: m of macMaxFrameRetries should be italic. | Change formating |  | X | O |  | 2005-03-11 | 2005-03-11
755 | Herold, Barry | epag03@email.mot.com |  |  | Motorola | 07 | 7.1.7.1.3 | 95 | 20 | E | correct reference | in 7.5.8.3.2 |  | X | O |  | 2005-03-11 | 2005-03-11
756 | Herold, Barry | epag03@email.mot.com |  |  | Motorola | 07 | 7.1.7.1.3 | 95 | 24 | E | correct reference | See 7.5.8.3.1 |  | X | O |  | 2005-03-11 | 2005-03-11
608 | Gilb, James | gilb@ieee.org |  |  | Appairent Technologies | 07 | 7.1.7.1.3 | 96 | 22 | E | An example of unnecessarily repeated text. This could be handled with a single line at the beginning of 7.1. | Delete the sentence here and simply add a sentence to the beginning of 7.1 that says "The status parameter shall be set to INVALID_PARAMETER if the primitive is not supported or one of the parameters is outside of the valid range." |  | X | O |  | 2005-03-11 | 2005-03-11
390 | Cragie, Robert | rcc@jennic.com |  |  | Jennic Ltd. | 07 | 7.1.7.1.3 | 96 | 14 | E | Clarification needed on when MLME-GTS.confirm is sent when deallocating | Change "If a GTS is being deallocated, the device..." to "If a GTS is being deallocated and the request has been acknowledged, the device" |  | X | O |  | 2005-03-11 | 2005-03-11
908 | Naeve, Marco | marconaeve@eaton.com |  |  | Eaton Corporation | 07 | 7.1.7.3.2 | 97 | 98 | E | Missing references on lines 11 and 15 | Add references. |  | X | O |  | 2005-03-11 | 2005-03-11
757 | Herold, Barry | epag03@email.mot.com |  |  | Motorola | 07 | 7.1.7.3.2 | 98 | 11 | E | correct reference | See Table 79. |  | X | O |  | 2005-03-11 | 2005-03-11
758 | Herold, Barry | epag03@email.mot.com |  |  | Motorola | 07 | 7.1.7.3.2 | 98 | 15 | E | correct reference | See Table 79. |  | X | O |  | 2005-03-11 | 2005-03-11
1084 | Virk, Bhupender | bvirk@ieee.org |  |  | CompXs Inc. | 07 | 7.1.7.3.2, Table 46 | 98 |  | T | What values should the SecurityLevel, MinSecurityLevel and SrcFilterMatch fields have when the MLME-GTS.indication isn't generated in response to receiving a frame (i.e. timeout). | Suggest (0, 0, FALSE) |  | X | O |  | 2005-03-11 | 2005-03-11
36 | Beecher, Phil | pbeecher@compxs.com |  |  | CompXs Ltd | 07 | 7.1.7.3.2, Table 46 | 98 |  | T | What values should the SecurityLevel, MinSecurityLevel and SrcFilterMatch fields have when the MLME-GTS.indication isn't generated in response to receiving a frame (i.e. timeout). | Suggest (0, 0, FALSE) |  | X | O |  | 2005-03-11 | 2005-03-11
909 | Naeve, Marco | marconaeve@eaton.com |  |  | Eaton Corporation | 07 | 7.1.8 | 100 | 9 | E | Missing references on lines 8 and 9 on page 100, line 16 on page 101, line 3 and 8 on page 102 | Add references. |  | X | O |  | 2005-03-11 | 2005-03-11
910 | Naeve, Marco | marconaeve@eaton.com |  |  | Eaton Corporation | 07 | 7.1.8 | 100 | 27 | E | Formating on line 26 of page 100 and line 48 of page 101: the m of macRespnseWaitTime should be italic | correct formating |  | X | O |  | 2005-03-11 | 2005-03-11
759 | Herold, Barry | epag03@email.mot.com |  |  | Motorola | 07 | 7.1.8.1.2 | 100 | 8 | E | correct reference | See Table 79. |  | X | O |  | 2005-03-11 | 2005-03-11
760 | Herold, Barry | epag03@email.mot.com |  |  | Motorola | 07 | 7.1.8.1.2 | 100 | 13 | E | correct reference | See Table 79. |  | X | O |  | 2005-03-11 | 2005-03-11
609 | Gilb, James | gilb@ieee.org |  |  | Appairent Technologies | 07 | 7.1.8.2.1 | 101 | 32 | E | The border of the table is the wrong thickness for two cells. | Adjust the border width to match. Often I just regenerate the table, but not by pasting the cells because they will sometimes override the border formats. |  | X | O |  | 2005-03-11 | 2005-03-11
761 | Herold, Barry | epag03@email.mot.com |  |  | Motorola | 07 | 7.1.8.2.1 | 101 | 16 | E | correct reference | See Table 79. |  | X | O |  | 2005-03-11 | 2005-03-11
789 | Heubaum, Karl | Karl.Heubaum@freescale.com |  |  | Freescale Semiconductor | 07 | 7.1.8.2.3 | 101 | 47 | E | The first letter of the word "macResponseWaitTime" should be italicized in the sentence, "...following its orphan notification within macResponseWaitTime symbols...". This is true of other instances of macResponseWaitTime in the document. | Search and replace "macResponseWaitTime" with the correctly italicized version. |  | X | O |  | 2005-03-11 | 2005-03-11
790 | Heubaum, Karl | Karl.Heubaum@freescale.com |  |  | Freescale Semiconductor | 07 | 7.1.8.2.3 | 102 | 26 | E | The first letter of the word "macMaxFrameRetries" should be italicized in the sentence, "...it will retry its transmission at most macMaxFrameRetries times.". This is true of other instances of macMaxFrameRetries in the document. | Search and replace "macMaxFrameRetries" with the correctly italicized version. |  | X | O |  | 2005-03-11 | 2005-03-11
762 | Herold, Barry | epag03@email.mot.com |  |  | Motorola | 07 | 7.1.8.2.3 | 102 | 2 | E | correct reference | in 7.5.8.3.2 |  | X | O |  | 2005-03-11 | 2005-03-11
763 | Herold, Barry | epag03@email.mot.com |  |  | Motorola | 07 | 7.1.8.2.3 | 102 | 8 | E | correct reference | See 7.5.8.3.1 |  | X | O |  | 2005-03-11 | 2005-03-11
391 | Cragie, Robert | rcc@jennic.com |  |  | Jennic Ltd. | 07 | 7.1.9.1.2 | 103 | 50 | E | The sentence starting "If this primitive..." seems out of context and meaningless | Remove the sentence |  | X | O |  | 2005-03-11 | 2005-03-11
612 | Gilb, James | gilb@ieee.org |  |  | Appairent Technologies | 07 | 7.12.1.2 | 115 | 21 | T | Small edit, change "primtive is generated by the MAC ..." to "primitive is also generated by the MAC ..." because there is more than one reason why this primitve is generated. | Change as indicated. |  | X | O |  | 2005-03-11 | 2005-03-11
1087 | Virk, Bhupender | bvirk@ieee.org |  |  | CompXs Inc. | 07 | 7.2, Figure 37, 45, 47 |  |  | E | Security fields missing from frame format |  |  | X | O |  | 2005-03-11 | 2005-03-11
39 | Beecher, Phil | pbeecher@compxs.com |  |  | CompXs Ltd | 07 | 7.2, Figure 37, 45, 47 |  |  | E | Security fields missing from frame format |  |  | X | O |  | 2005-03-11 | 2005-03-11
1040 | Struik, Marinus (Rene) | rstruik@certicom.com |  |  | Certicom Corporation | 07 | 7.2.1 | 112 |  | TR | 51. (TR) Clause 7.2.1, p. 112-116. The 64-bit IEEE MAC address is unique. As a result, such addresses do not require specification of the corresponding PAN identifier for uniqueness, thus saving precious communication bandwidth (at least 2 octets per such frame). Suggested remedy: Omit the PAN identifier if the corresponding source/destination address is the long 64-bit IEEE MAC address. |  |  | X | O |  | 2005-03-11 | 2005-03-11
619 | Gilb, James | gilb@ieee.org |  |  | Appairent Technologies | 07 | 7.2.1.1.2 | 132 | 16 | E | Numbers like 1 and 0 in this subclase should be spelled out as one and zero because they do not have units associated with them. | Spell out the numbers as appropriate, refer to the 2005 Style Guide and ask your project editor for assistance. |  | X | O |  | 2005-03-11 | 2005-03-11
405 | Cragie, Robert | rcc@jennic.com |  |  | Jennic Ltd. | 07 | 7.2.1.1.3 | 132 | 27 | E | Command frames, e.g. coordinator realignment, can also be pended then broadcast at the beginning of the CAP | Change "the pending broadcast data frame(s) shall be transmitted" to "the pending broadcast data or command frame(s) shall be transmitted". See other comment regarding sending "immediately following the beacon" too. |  | X | O |  | 2005-03-11 | 2005-03-11
407 | Cragie, Robert | rcc@jennic.com |  |  | Jennic Ltd. | 07 | 7.2.1.1.3 | 132 | 24 | E | The text is a bit misleading regarding the setting of the frame pending bit in data frames and acknowledgement frames. FP bit is set in acknowledgement frames to indicate that it will be followed by a data frame (which may or may not have its FP bit set in turn). FP bit is only set in data frames sent indirectly to indicate there is further data pending. In this case only is another data request sent. | Alter text to reflect the above meaning |  | X | O |  | 2005-03-11 | 2005-03-11
172 | Bourgeois Brown, Monique | m.bourgeois@motorola.com |  |  | Motorola, Inc. | 07 | 7.2.1.1.3 | 132 | 2628 | T | Make it clear that CSMA-CA must be used for each individual broadcast frame. | Reword text to say "...is a beacon frame and the pending data is a broadcast frame, the frame shall be...CSMA-CA. If there is more than one pending broadcast frame, each frame shall be transmitted in succession using CSMA-CA." |  | X | O |  | 2005-03-11 | 2005-03-11
620 | Gilb, James | gilb@ieee.org |  |  | Appairent Technologies | 07 | 7.2.1.1.4 | 132 | 41 | T | This standard seems to have different criteria for sending an ACK (this is likely due to the fact that the requirement for sending an ACK is specified in more than one location.) As it is written here, the MAC must first verifythat none of the reserved fields are set inappropriately and that none of the reserved values have been used before an ACK is sent. This is a lot of work to do just to simply send and ACK. In addition, in other locations in the draft it indicates that successful reception occurs when the FCS checks and says nothing about checking all of the fields. (In 7.5 it says "Throughout this subclause, the receipt of a frame is defined as the successful receipt of the frame by the PHY and the successful verification of the FCS by the MAC sublayer, as described in 7.2.1.0"). | Change the criteria for sending an ACK to simply be that the FCS checks. |  | X | O |  | 2005-03-11 | 2005-03-11
1017 | Struik, Marinus (Rene) | rstruik@certicom.com |  |  | Certicom Corporation | 07 | 7.2.1.1.5 | 132 |  | TR | 28. (TR) Clause 7, Para 7.2.1.1.5, p. 132: IntraPANId. The definition of the Intra-PAN Id subfield seems incomplete. Suggested remedy: The Intra-PAN Id subfield is a 1-bit field indicating whether both source and destination PANIds are present or not (0: both present; 1: otherwise). If one of the PAN identifiers is not present, it shall be assumed to be equal to the other PAN identifier. The IntraPAN Id subfield shall be ignored for acknowledgment frames (since these do not depend on addressing information). |  |  | X | O |  | 2005-03-11 | 2005-03-11
621 | Gilb, James | gilb@ieee.org |  |  | Appairent Technologies | 07 | 7.2.1.1.6 | 133 | 7 | T | If it hasn't been stated somewhere else in the draft, this would be a good location to note that group addressed frames cannot be ACKed, i.e. that the acknowledgement request field should be set to zero. | If it isn't already clearly stated somewhere else, add it here. |  | X | O |  | 2005-03-11 | 2005-03-11
1018 | Struik, Marinus (Rene) | rstruik@certicom.com |  |  | Certicom Corporation | 07 | 7.2.1.1.6 | 133 |  | TR | 29. (TR) Clause 7, Para 7.2.1.1.6, p. 133: Group addressing. The format of the logical group address should be specified according to IEEE document 05/0083r1, Slides 4-6 (see also 05/540r8, Slide 15). For detailed rationale, see also 05/0083r2, Slide 6. In particular, this means that the frame header should be augmented with an AuxGroupHeader field that contains a 1-octet group sequence number (preferably, to be located right behind the addressing fields, as indicated in Para 7.2.1, Fig. 34). This AuxGroupHeader field shall be present only if the group-addressing bit is set to 1. |  |  | X | O |  | 2005-03-11 | 2005-03-11
622 | Gilb, James | gilb@ieee.org |  |  | Appairent Technologies | 07 | 7.2.1.1.8 | 133 | 33 | T | The draft does not provide a list which frames are 2003 frames and which are frames specified only in this standard (there is one comment buried in the beacon frame description). | Provide a list of the frames that are sent with 0x00 only, 0x01 only or can be both depending on thier usage. |  | X | O |  | 2005-03-11 | 2005-03-11
820 | Janbu, Øyvind | o.janbu@chipcon.com |  |  | Chipcon | 07 | 7.2.1.1.8 | 133 | 35 | T | The text reads "This subfield shall be set to 0x00 to indicate an IEEE Std 802.15.4-2003 frame and 0x01 to indicate a frame specified in this standard. All other subfield values shall be reserved for future use." However, the term "802.15.4-2003 frame" is not defined anywhere in the standard. It is not clear if a 802.15.4b-device is ever allowed to transmit frames with the frame version subfield set to 0x00. If this is allowed, it is not clear how this is decided by the 802.15.4b device. | Clearly state that a 802.15.4b-device is required to set this subfield to 0x01 or describe the mechanism used to set it to something else. |  | X | O |  | 2005-03-11 | 2005-03-11 |  |  |  |  | O
1086 | Virk, Bhupender | bvirk@ieee.org |  |  | CompXs Inc. | 07 | 7.2.1.1.8 | 133 |  | T | This subfield shall be set to 0x00 to indicate an IEEE Std 802.15.4-2003 frame and 0x01 to indicate a frame specified in this standard. - Statement is ambiguous. | Should read: This subfield shall be set to 0x00 to indicate an IEEE Std 802.15.4-2003 compatible frame and 0x01 to indicate a frame specified in this standard. |  | X | O |  | 2005-03-11 | 2005-03-11
38 | Beecher, Phil | pbeecher@compxs.com |  |  | CompXs Ltd | 07 | 7.2.1.1.8 | 133 |  | T | This subfield shall be set to 0x00 to indicate an IEEE Std 802.15.4-2003 frame and 0x01 to indicate a frame specified in this standard. - Statement is ambiguous. | Should read: This subfield shall be set to 0x00 to indicate an IEEE Std 802.15.4-2003 compatible frame and 0x01 to indicate a frame specified in this standard. |  | X | O |  | 2005-03-11 | 2005-03-11
173 | Bourgeois Brown, Monique | m.bourgeois@motorola.com |  |  | Motorola, Inc. | 07 | 7.2.1.1.8 | 133 | 37 | E | Change to "specified by this standard." |  |  | X | O |  | 2005-03-11 | 2005-03-11
1019 | Struik, Marinus (Rene) | rstruik@certicom.com |  |  | Certicom Corporation | 07 | 7.2.1.2 | 133 |  | E | 30. (E) Clause 7, Para 7.2.1.2, p. 133: The description of the sequence number field is incomplete and inaccurate. The sequence number field, which is an 8-bit value, might only remain 'unique' together with some external status information, since it may assume only 256 possible values. Furthermore, the rationale for initializing the macDSN parameter randomly is missing, as is the rationale/policy for incrementing the macDSN parameter by one (e.g., why not choose all values random?). All operations on 8-bit counters shall be specified modulo 256. |  |  | X | O |  | 2005-03-11 | 2005-03-11
1020 | Struik, Marinus (Rene) | rstruik@certicom.com |  |  | Certicom Corporation | 07 | 7.2.1.2 | 133 |  | TR | 31. (TR) Clause 7, Para 7.2.1.2, p. 133: DSN/BSN field. The procedure for initializing and updating both (mod 256) counters is exactly the same. Hence, one can define DSN= BSN over the lifetime of the system, thus saving 1 octet of storage. |  |  | X | O |  | 2005-03-11 | 2005-03-11
1021 | Struik, Marinus (Rene) | rstruik@certicom.com |  |  | Certicom Corporation | 07 | 7.2.1.2 | 133 |  | TR | 32. (TR) Clause 7.2.1.2, pp. 133-134: DSN field. The DSN field provides for loose synchronization between a sent frame and the corresponding acknowledgement frame (if applicable). Suggested remedy: Only incorporate this field if acknowledgements are expected. This saves 1 octet per unacknowledged frame (Note: the DSN field seems totally inadequate for duplicate detection, since it is an 8-bit value only.) |  |  | X | O |  | 2005-03-11 | 2005-03-11
1022 | Struik, Marinus (Rene) | rstruik@certicom.com |  |  | Certicom Corporation | 07 | 7.2.1.2 | 133 |  | TR | 33. (TR) Clause 7.2.1.2, pp. 133-134: DSN field. The DSN field seems totally inadequate for duplicate detection, since it is an 8-bit value only. When security is enabled, replay protection is always provided (via the frame counter). | Suggested remedy: provide optional replay protection when security is not enabled, by means of a freshness check involving the frame counter (similar in vain as when security is enabled, but now via non-cryptographic means). |  | X | O |  | 2005-03-11 | 2005-03-11
1023 | Struik, Marinus (Rene) | rstruik@certicom.com |  |  | Certicom Corporation | 07 | 7.2.1.2 | 133 |  | TR | 34. (TR) Clause 7.2.1.2, pp. 133-134: DSN/BSN field. The DSN field provides for loose synchronization between a sent frame and the corresponding acknowledgement frame (if applicable). The 2-octet FCS field can provide the same function; hence, the DSN field is not necessary for loose synchronization at all. The same remark seems to apply to the BSN field. | Suggested remedy: Use the FCS (or 1-octet value derived from this) as DSN entry. (Similarly, for BSN field). This saves 1 octet per frame. |  | X | O |  | 2005-03-11 | 2005-03-11
624 | Gilb, James | gilb@ieee.org |  |  | Appairent Technologies | 07 | 7.2.1.2 | 134 | 3 | T | The mac BSN and macDSN counters should both be rollover conters. | Add text that indiates that these counters roll over to zero once they have reached their maximum value. |  | X | O |  | 2005-03-11 | 2005-03-11
626 | Gilb, James | gilb@ieee.org |  |  | Appairent Technologies | 07 | 7.2.1.2 | 134 | 15 | T | The originating device has the option of retransmitting the frame, it should not be required to retransmit the frame. For example, the frame may have been purged or its lifetime expired. | The best solution is to delete the sentence "If the acknowledgement ... the original transmission." because this is alreday covered in the subclause on retransmissions. Failing that, change "originating device shall retransmit" to be "originating device may retransmit" |  | X | O |  | 2005-03-11 | 2005-03-11
948 | Odman, Knut | kodman@pulselink.net |  |  | Pulselink | 07 | 7.2.1.2 | 134 | 9 | T | It would be much better to always start sequence number generation at zero. This way you can count missed frames at the receiver. Besides, this is again unnecessary complexity. | Specify that the sequence number shall start with zero for the first generated frame. |  | X | O |  | 2005-03-11 | 2005-03-11
625 | Gilb, James | gilb@ieee.org |  |  | Appairent Technologies | 07 | 7.2.1.3 | 134 | 20 | T | This comment applies to 7.2.1.3, 7.2.1.4, 7.2.1.5, 7.2.1.6: Figure 34 lists the field sizes in octets, so they should be referred to as octets here as well for consistency. Also, the figure shows that the fields can be zero length, i.e., not present. The text lists the field sizes, but omits zero as a possible size. | Change from 16 bits and 64 bits to 2 octets and 8 octets. Also, either add 0 octets as one of the potential sizes or qualify the size by saying, for example, "The desitnation address field, if present, is either 2 octets or 8 octets in length, ..." |  | X | O |  | 2005-03-11 | 2005-03-11
174 | Bourgeois Brown, Monique | m.bourgeois@motorola.com |  |  | Motorola, Inc. | 07 | 7.2.1.7 | 135 | 5 | E | Security Add a more specific reference. |  |  | X | O |  | 2005-03-11 | 2005-03-11
344 | Callaway, Ed | ed.callaway@motorola.com |  |  | Motorola | 07 | 7.2.1.8 | 135 | 11 | E | Security suites are selected by frames, not relationships. | change sentence ending to, "...by the security suite selected for that frame." |  | X | O |  | 2005-03-11 | 2005-03-11
1024 | Struik, Marinus (Rene) | rstruik@certicom.com |  |  | Certicom Corporation | 07 | 7.2.1.9 | 135 |  | E | 35. (E) Clause 7.2.1.9, pp. 135-136: Frame check sequence field. The procedure for verifying the cyclic redundancy check code is not completely defined (see also Clause 7.5.6.2, pp. 177-178). Moreover, one should make the description of the generation procedure unambiguous, by stipulating that b0, …, bk-1 is the bit-string over which the error control code is computed and by stipulating that r0, …,r15 is the FCS (in this particular order). |  |  | X | O |  | 2005-03-11 | 2005-03-11
1184 | Naeve, Marco | marconaeve@eaton.com |  |  | Eaton Corporation | 07 | 7.2.2.1 | 136 | 35 | T | Figure 37: the superframe specifications field as currently specified can be either 2 or 4 octets long. | Depending on the outcome of TR change the octet length of the superframe specifications field from "2" to "2/4". |  | X | O |  | 2005-03-11 | 2005-03-11
627 | Gilb, James | gilb@ieee.org |  |  | Appairent Technologies | 07 | 7.2.2.1 | 136 | 35 | T | Figure 34: The superframe specification field should be 2/4 becausethe post beacon delay field can add 2 octets to this field. | Cahnge "2" to "2/4". |  | X | O |  | 2005-03-11 | 2005-03-11
1006 | Struik, Marinus (Rene) | rstruik@certicom.com |  |  | Certicom Corporation | 07 | 7.2.2.1 | 136 | 37 | E | 17. (E) Clause 7.2.2.1, p. 136, Fig. 37. The auxiliary security header field is missing in the beacon frame format. |  |  | X | O |  | 2005-03-11 | 2005-03-11
885 | Naeve, Marco | marconaeve@eaton.com |  |  | Eaton Corporation | 07 | 7.2.2.1 | 136 | 35 | T | Following the current specifications, the superframe specification field can be either 2 or 4 octets in size. | Depending on decission on post beacon delay change the octet number for the superframe specification field from "2" to "2/4". |  | X | O |  | 2005-03-11 | 2005-03-11
1025 | Struik, Marinus (Rene) | rstruik@certicom.com |  |  | Certicom Corporation | 07 | 7.2.2.1.1 | 137 | 25 | E | 36. (E) Clause 7.2.2.1.1, p. 137, l. 25: Replace 'security' by 'protection'. |  |  | X | O |  | 2005-03-11 | 2005-03-11
408 | Cragie, Robert | rcc@jennic.com |  |  | Jennic Ltd. | 07 | 7.2.2.1.1 | 137 | 26 | E | Pending command frames can be broadcast too | Change "If a broadcast data frame" to "If a broadcast data or command frame" |  | X | O |  | 2005-03-11 | 2005-03-11
916 | Naeve, Marco | marconaeve@eaton.com |  |  | Eaton Corporation | 07 | 7.2.2.1.2 | 137 | 37 | E | Currently the superframe specification field is either 16 or 32 bits in length. | Change text on line 37 to match figure 40. and explain that it is either 2 or 4 bytes long. |  | X | O |  | 2005-03-11 | 2005-03-11
628 | Gilb, James | gilb@ieee.org |  |  | Appairent Technologies | 07 | 7.2.2.1.2 | 138 | 27 | E | Change "associationon the PAN" to be "association to the PAN" | Change as indicated. |  | X | O |  | 2005-03-11 | 2005-03-11
917 | Naeve, Marco | marconaeve@eaton.com |  |  | Eaton Corporation | 07 | 7.2.2.1.2 | 138 | 21 | E | This paragraph reads as if the post beacon delay present subfield is not included if frame version is 0. | Make this paragraph part of the previous paragrpah and state that if frame version is 0 the post beacon delay present sub-field shall be 0. |  | X | O |  | 2005-03-11 | 2005-03-11
409 | Cragie, Robert | rcc@jennic.com |  |  | Jennic Ltd. | 07 | 7.2.2.1.2 | 138 | 20 | E | Is the paragraph really necessary? It must only apply to this standard as a) it's not in 802.15.4-2003 and b) it cannot apply to future standards as they have not been written! This also applies to 7.3.2.5.6 para 2 | Remove paragraph. |  | X | O |  | 2005-03-11 | 2005-03-11
177 | Bourgeois Brown, Monique | m.bourgeois@motorola.com |  |  | Motorola, Inc. | 07 | 7.2.2.1.2 | 138 | 16 | T | Define post beacon delay present subfield. Make use of the word "shall". Also, combine this paragraph with the one that follows. | Change to "...1 bit in length and specifies the length of time between the beacon transmission and the start of the CAP. It shall be set...(bits 16-31) shall not be present. The post beacon delay...". |  | X | O |  | 2005-03-11 | 2005-03-11
244 | Bourgeois Brown, Monique | m.bourgeois@motorola.com |  |  | Motorola, Inc. | 07 | 7.2.2.1.2 | 138 | 3 | T | The text says that "the coordinator shall interact with its PAN only during the active superframe." In fact, it will interact with the devices that are tracking its beacon during the active portion of its superframe. | Change the text to be more like 7.5.1.1. |  | X | O |  | 2005-03-11 | 2005-03-11
1148 | Virk, Bhupender | bvirk@ieee.org |  |  | CompXs Inc. | 07 | 7.2.2.1.2 etc | 137 |  | TR | Post Beacon delay overcomplicates the standard and should be removed for the following reasons: 1) It is an unnecessary complexity. IEEE 802.15.4 is low rate - there should be no need for interleaved superframes. 2) The interleaved superframe structure is a significant departure from the original intention of the standard. 3) The interleaved superframe structure is the one part of tg4b which causes a change in the over air frames. 4) I do not believe the need for this feature has been justified. | Get rid of overlapping superframes and post beacon delay from specification. |  | X | O |  | 2005-03-11 | 2005-03-11
100 | Beecher, Phil | pbeecher@compxs.com |  |  | CompXs Ltd | 07 | 7.2.2.1.2 etc | 137 |  | TR | Post Beacon delay overcomplicates the standard and should be removed for the following reasons: 1) It is an unnecessary complexity. IEEE 802.15.4 is low rate - there should be no need for interleaved superframes. 2) The interleaved superframe structure is a significant departure from the original intention of the standard. 3) The interleaved superframe structure is the one part of tg4b which causes a change in the over air frames. 4) I do not believe the need for this feature has been justified. | Get rid of overlapping superframes and post beacon delay from specification. |  | X | O |  | 2005-03-11 | 2005-03-11
629 | Gilb, James | gilb@ieee.org |  |  | Appairent Technologies | 07 | 7.2.2.1.8 | 140 | 40 | T | The paragraph discusses both the device and the MAC, but the only difference is that the device includes the PHY, which clearly is not smart enough to decode MAC fields. I suspect that the term MAC should be used here instead of PHY, but easier still would be to delete the paragrpah because the processing of beacons is defined in at least two other subclauses, 7.1 and 7.5. | Delete the paragraph as it is a) redundant and therefore really, really naughty and b) it describes functional behavior in a subclause that is supposed to be about frame formats. Failing that, at least change "device" to "MAC" in the first sentence. |  | X | O |  | 2005-03-11 | 2005-03-11
410 | Cragie, Robert | rcc@jennic.com |  |  | Jennic Ltd. | 07 | 7.2.2.1.8 | 140 | 32 | E | Paragraphs 2 and 3 are not well-worded and are not really necessary as this section only refers to the beacon payload, not the whole frame. The securing and unsecuring process is better described in 7.5.8/7.6 This also applies to 7.2.2.2.2 and 7.2.2.4.3 | Remove paragraphs 2 and 3 |  | X | O |  | 2005-03-11 | 2005-03-11
178 | Bourgeois Brown, Monique | m.bourgeois@motorola.com |  |  | Motorola, Inc. | 07 | 7.2.2.1.8 | 140 | 3437 | E | Security Consistency in use of field names. | Change to "auxiliary security header field" in both places. Same comment for 7.2.2.2.2 lines 31 and 34 and for 7.2.2.4.3 lines 6 and 10. |  | X | O |  | 2005-03-11 | 2005-03-11
1007 | Struik, Marinus (Rene) | rstruik@certicom.com |  |  | Certicom Corporation | 07 | 7.2.2.2 | 141 | 45 | E | 18. (E) Clause 7.2.2.2, p. 141, Fig. 45. The auxiliary security header field is missing in the data frame format. |  |  | X | O |  | 2005-03-11 | 2005-03-11
1026 | Struik, Marinus (Rene) | rstruik@certicom.com |  |  | Certicom Corporation | 07 | 7.2.2.3 | 141 |  | TR | 37. (TR) Clause 7.2.2.3, p. 141: The acknowledgement frame does not specify the device that originates the ACK frame or the device that is supposed to receive this frame, nor does it provide any assurances to the recipient that the acknowledgement is genuine and fresh and what precisely is acknowledged (the only reference hereto is an 8-bit sequence number). When ACK frames are received out of order, clashes will occur roughly every 20 ACK frames and confusion will arise (this is due to the so-called birthday paradox). Furthermore, the current specification does not meaningfully support acknowledgement of multicast or broadcast frames. Suggested remedy: as a minimum, it seems that one requires a larger, say, at least 2-octet sequence number in the ACK frame, to avoid collisions in large, dense networks. (To be verified with people who have access to large-scale network simulation data.) |  |  | X | O |  | 2005-03-11 | 2005-03-11
1027 | Struik, Marinus (Rene) | rstruik@certicom.com |  |  | Certicom Corporation | 07 | 7.2.2.3.1 | 142 | 13 | TR | 38. (TR) Clause 7.2.2.3.1, p. 142, l. 13: Inspection of values set to 0. Shouldn't one check the 0-bits (similar to checking reserved bits, as in Clause 7.2, p. 131, l. 6-10)? If not, this would not leave room to augment functionality of the acknowledgement command in the future (such as incorporating a 2-octet sequence number or some addressing information (both would help with acknowledgement of group communications)). |  |  | X | O |  | 2005-03-11 | 2005-03-11
922 | Naeve, Marco | marconaeve@eaton.com |  |  | Eaton Corporation | 07 | 7.2.2.3.1 | 142 | 10 | E | macAckWaitDuration at the begining of line 10 should be in italics | Change formating. |  | X | O |  | 2005-03-11 | 2005-03-11
1161 | Adams, Jon | jta@freescale.com |  |  | Freescale | 07 | 7.2.2.3.1 |  |  | TR | Data base comment #124 states that section 7.2.2.3.1 and 7.5.6.3 must be aligned. However, the use of macAckwaitDuration in particularly these two sections is causing interoperability issues because it may lead to the misinterpretation that it is allowed to transmit acknowledgement frames later than aTurnaroundTime (12 symbols) for non-beacon mode and aTurnaroundTime + aUnitBackoffPeriod (12+20symbols) for beacon mode. Section 7.5.6.4.2 is crystal clear on this point and in our view correct. macAckWaitDuration is a maximum value related to receiving Acks - not something related to transmitting Acks. | The simplest solution to this issue is a clarification in Table 71 on the calculation of macAckWaitDuration. Non-beacon mode must be taken into account here and a calculation for non-beacon mode added: macAckWaitDuration = aTurnaroundTime + duration of acknowledgement frame. The value 34 symbols is thus valid. An alternative will be to update sections 7.2.2.3.1 and 7.5.6.3 so that instead of using macAckWaitDuration the reference must be of the transmitted frame, i.e. the examination of data frames pending must completed in time for changing the frame pending bit in the acknowledgement frame, which must be transmitted aTurnaroundTime (or aTurnaroundTime + aUnitBackoffPeriod in beacon mode) after the last received symbol of the data request frame. |  | X | O |  | 2005-03-11 | 2005-03-11
1008 | Struik, Marinus (Rene) | rstruik@certicom.com |  |  | Certicom Corporation | 07 | 7.2.2.4 | 142 | 47 | E | 19. (E) Clause 7.2.2.4, p. 142, Fig. 47. The auxiliary security header field is missing in the command frame format. |  |  | X | O |  | 2005-03-11 | 2005-03-11
630 | Gilb, James | gilb@ieee.org |  |  | Appairent Technologies | 07 | 7.2.2.4.3 | 143 | 4 | T | The two paragraphs refer to security operations which are covered in complete and gory detail in 7.5.8. The best thing to do here is to note that the command payload may be encrypted as described in 7.5.x.x. | Delete the two paragraphs "If protection ... the intended MAC command." and replace with a note that this payload may be encrypted (if that is allowed, if not, it should say that here as well.) |  | X | O |  | 2005-03-11 | 2005-03-11
1088 | Virk, Bhupender | bvirk@ieee.org |  |  | CompXs Inc. | 07 | 7.3, Figures 48, 50, 52, 53, 54, 55, 56, 57 |  |  | E | Security fields missing from frame format and count of octets in frame |  |  | X | O |  | 2005-03-11 | 2005-03-11
40 | Beecher, Phil | pbeecher@compxs.com |  |  | CompXs Ltd | 07 | 7.3, Figures 48, 50, 52, 53, 54, 55, 56, 57 , 58 |  |  | E | Security fields missing from frame format and count of octets in frame |  |  | X | O |  | 2005-03-11 | 2005-03-11
1009 | Struik, Marinus (Rene) | rstruik@certicom.com |  |  | Certicom Corporation | 07 | 7.3.1.1 | 144 |  | E | 20. (E) Clause 7.3.1.1, p. 144, Fig. 48: The size of the MHR field does not include the size of the auxiliary security header field. |  |  | X | O |  | 2005-03-11 | 2005-03-11
413 | Cragie, Robert | rcc@jennic.com |  |  | Jennic Ltd. | 07 | 7.3.1.1 | 144 | 3 | E | First paragraph talks about "associating with a coordinator", whereas the second talks about "associating with a PAN" | Replace "associating with a coordinator" with "associating with a PAN through a coordinator or PAN coordinator" |  | X | O |  | 2005-03-11 | 2005-03-11
633 | Gilb, James | gilb@ieee.org |  |  | Appairent Technologies | 07 | 7.3.1.1 | 145 | 20 | T | Change "If this subfield is set to 0, the special short ..." to be "It shall be set to zero otherwise." because the description of the return value is described, not surprisingly, in the Association Response command subclause. It is also probably stated in subclauses 7.1 and 7.5. | Change as indicated. |  | X | O |  | 2005-03-11 | 2005-03-11
632 | Gilb, James | gilb@ieee.org |  |  | Appairent Technologies | 07 | 7.3.1.1.1 | 144 | 28 | E | Each of these subclauses would be much clearer if they were simply replaced with a table that indicated the MHR field, its setting and any conditions on it. In addition, things like the security fields arethe same for all of the MHRs. | Clean it up by using tables instead of text. |  | X | O |  | 2005-03-11 | 2005-03-11
414 | Cragie, Robert | rcc@jennic.com |  |  | Jennic Ltd. | 07 | 7.3.1.1.1 | 144 | 32 | E | Paragraph 3 seems superfluous and is covered in far more detail in 7.5.8/7.6 This also applies to 7.3.1.2.1, 7.3.1.3.1, 7.3.2.1.1 (para 8), 7.3.2.2.1, 7.3.2.3.1, 7.3.2.5.1, 7.3.3.1.1 | Either remove it or just say "If protection is used for the association request command, the security enabled subfield shall be set to 1 and the frame processed according to section 7.5.8. Otherwise the security enabled subfield shall be set to 0." |  | X | O |  | 2005-03-11 | 2005-03-11
179 | Bourgeois Brown, Monique | m.bourgeois@motorola.com |  |  | Motorola, Inc. | 07 | 7.3.1.1.1 | 144 | 3234 | E | Security Consistent wording. | Change to "...subfield of the frame control field shall be set...auxiliary security header field." Same comment for 7.3.1.2.1 paragraph 3, 7.3.1.3.1, 7.3.2.1.1, 7.3.2.2.1, 7.3.2.3.1, 7.3.2.5.1, 7.3.3.1.1 |  | X | O |  | 2005-03-11 | 2005-03-11
1172 | Gilb, James | gilb@ieee.org |  |  | Appairent Technologies | 07 | 7.3.1.1.1 | 144 | 25 | T | The first paragraph, "The fields … this subclause." is gratuitously redundant because all of the requirements are explicitly stated with proper normative text in the next few lines. There is no need for this sentence in any subclause. | Delete "The fields ... this subclause." from 7.3.1.1.1, 7.3.1.2.1, 7.3.1.3.1, 7.3.2.2.1, 7.3.2.3.1, 7.3.2.4.1, 7.3.2.5.1 and 7.3.3.1.1. |  | X | O |  | 2005-03-11 | 2005-03-11
180 | Bourgeois Brown, Monique | m.bourgeois@motorola.com |  |  | Motorola, Inc. | 07 | 7.3.1.1.2 | 145 | 17 | E | Security Make reference more specific. |  |  | X | O |  | 2005-03-11 | 2005-03-11
1010 | Struik, Marinus (Rene) | rstruik@certicom.com |  |  | Certicom Corporation | 07 | 7.3.1.2 | 145 |  | E | 21. (E) Clause 7.3.1.2, p. 145, Fig. 50: The size of the MHR field does not include the size of the auxiliary security header field. |  |  | X | O |  | 2005-03-11 | 2005-03-11
634 | Gilb, James | gilb@ieee.org |  |  | Appairent Technologies | 07 | 7.3.1.2.1 | 146 | 8 | T | The text isn't clear. First it says that the identifiers are set and then it says that one isn't sent. | Replace the first two sentences, "The destination ... shall be omitted." with: "The destination PAN identifier field shall be set to the mac PANId. The source PAN identifier field shall be omitted." Also make this change in 7.3.1.3.1, 7.3.2.2.1, 7.3.2.3.1, 7.3.2.3.1. |  | X | O |  | 2005-03-11 | 2005-03-11
1011 | Struik, Marinus (Rene) | rstruik@certicom.com |  |  | Certicom Corporation | 07 | 7.3.1.3 | 147 |  | E | 22. (E) Clause 7.3.1.3, p. 147, Fig. 51: The size of the MHR field does not include the size of the auxiliary security header field. |  |  | X | O |  | 2005-03-11 | 2005-03-11
631 | Gilb, James | gilb@ieee.org |  |  | Appairent Technologies | 07 | 7.3.2.1 | 148 | 9 | E | "There are three cases for which this command shall be sent" is not true. For one of the cases, the last one, the device may send the command. | Change to "There are three cases for which this command is sent ..." |  | X | O |  | 2005-03-11 | 2005-03-11
1012 | Struik, Marinus (Rene) | rstruik@certicom.com |  |  | Certicom Corporation | 07 | 7.3.2.1 | 148 |  | E | 23. (E) Clause 7.3.2.1, p. 148, Fig. 52: The size of the MHR field does not include the size of the auxiliary security header field. |  |  | X | O |  | 2005-03-11 | 2005-03-11
245 | Bourgeois Brown, Monique | m.bourgeois@motorola.com |  |  | Motorola, Inc. | 07 | 7.3.2.1 | 148 | 15 | E | Association procedure is now the only example of this. Make text more specific. | Change text to "after the acknowledgement to an associate request command." |  | X | O |  | 2005-03-11 | 2005-03-11
635 | Gilb, James | gilb@ieee.org |  |  | Appairent Technologies | 07 | 7.3.2.1.1 | 148 | 44 | T | "is equal to 0xffee or set to 2 (i.e. 16 bit short ..." is confusing in the sentence structure. It would be clearer to express this in a table or an itemized list. Or is the verbosity of these subclauses intentional so that more people will be forced to buy the handbook? | Change to a table or an itemized list. |  | X | O |  | 2005-03-11 | 2005-03-11
636 | Gilb, James | gilb@ieee.org |  |  | Appairent Technologies | 07 | 7.3.2.1.1 | 148 | 49 | E | Change "indicating that data are pending" to be "indicating that frames are pending" because it is really an entire frame, not just data. | Change as indicated. |  | X | O |  | 2005-03-11 | 2005-03-11
637 | Gilb, James | gilb@ieee.org |  |  | Appairent Technologies | 07 | 7.3.2.1.1 | 149 | 1 | T | Why are the upper layers worried about short addresses? This is a peculiarity of the MAC and probably shouldn't be exposed to the higher layers. It makes the interface more complex as well as the description in the text. | Is it too late to constrain the MLME interface so that it only uses 64 bit addresses and the MAC sublayer does any required conversions? |  | X | O |  | 2005-03-11 | 2005-03-11
638 | Gilb, James | gilb@ieee.org |  |  | Appairent Technologies | 07 | 7.3.2.1.1 | 149 | 4 | E | The sentences "If the source addressing mode ..." in this paragraph and "If the destination addressing mode ..." in the next paragraph are already handled by the discussion of the general frame format as well as in subclause 7.1. | Delete the sentences or gather all of this addressing discussion in a single place. In this subclause, the text should say only that "In case a, short addressing is used for the {source,destination} address while in case b, extended addressing is used." relying on the fact that short and extended addresses have been discussed at length elsewhere in the draft. |  | X | O |  | 2005-03-11 | 2005-03-11
246 | Bourgeois Brown, Monique | m.bourgeois@motorola.com |  |  | Motorola, Inc. | 07 | 7.3.2.1.1 | 149 | 1720 | T | This paragraph only refers to the associate request command. Also, associate request does not use addressing mode 2. | Line 17 can be change to "acknowledgement to an associate request command." Get rid of references to short addresses. |  | X | O |  | 2005-03-11 | 2005-03-11
639 | Gilb, James | gilb@ieee.org |  |  | Appairent Technologies | 07 | 7.3.2.2 | 149 | 48 | E | Extra space. | Delete the extra space. |  | X | O |  | 2005-03-11 | 2005-03-11
1013 | Struik, Marinus (Rene) | rstruik@certicom.com |  |  | Certicom Corporation | 07 | 7.3.2.2 | 150 |  | E | 24. (E) Clause 7.3.2.2, p. 150, Fig. 53: The size of the MHR field does not include the size of the auxiliary security header field. |  |  | X | O |  | 2005-03-11 | 2005-03-11
416 | Cragie, Robert | rcc@jennic.com |  |  | Jennic Ltd. | 07 | 7.3.2.2.1 | 149 | 47 | E | Too many blank lines | Remove blank lines |  | X | O |  | 2005-03-11 | 2005-03-11
1014 | Struik, Marinus (Rene) | rstruik@certicom.com |  |  | Certicom Corporation | 07 | 7.3.2.3 | 150 |  | E | 25. (E) Clause 7.3.2.3, p. 150, Fig. 54: The size of the MHR field does not include the size of the auxiliary security header field. |  |  | X | O |  | 2005-03-11 | 2005-03-11
640 | Gilb, James | gilb@ieee.org |  |  | Appairent Technologies | 07 | 7.3.2.4.1 | 151 | 33 | T | The subclause doesn't make any mention of secure processing for the beacon request command. Is there a summary section that indicates the frames are never secure, the frames that are sometimes secure and the frames that are always secure? Can you encrypt the beacon request command? If it is never sent securely, then that should be stated here. | Indicate what, if any, restrictions there are for securing this frame. Better still, put in a table that lists the possibilities for all of the frames. |  | X | O |  | 2005-03-11 | 2005-03-11
1015 | Struik, Marinus (Rene) | rstruik@certicom.com |  |  | Certicom Corporation | 07 | 7.3.2.5 | 152 |  | E | 26. (E) Clause 7.3.2.5, p. 152, Fig. 56: The size of the MHR field does not include the size of the auxiliary security header field. |  |  | X | O |  | 2005-03-11 | 2005-03-11
1016 | Struik, Marinus (Rene) | rstruik@certicom.com |  |  | Certicom Corporation | 07 | 7.3.2.5 | 152 |  | E | 26. (E) Clause 7.3.2.5, p. 152, Fig. 56: The size of the MHR field does not include the size of the auxiliary security header field. |  |  | X | O |  | 2005-03-11 | 2005-03-11
641 | Gilb, James | gilb@ieee.org |  |  | Appairent Technologies | 07 | 7.3.2.5.2 | 152 | 47 | E | There is no need to list the field length here, it is already normatively defined in Figure 56. Besides, the length should be listed in octets, not bits. | Delete "is 16 bits in length and" here and in 7.3.2.5.3, 7.3.2.5.4 (8 bits here), 7.3.2.5.5 and 7.3.2.5.6 (8 bits here). |  | X | O |  | 2005-03-11 | 2005-03-11
825 | Janbu, Øyvind | o.janbu@chipcon.com |  |  | Chipcon | 07 | 7.3.2.5.6 | 153 | 20 | T | The text states that the "channel page field" shall be included in the coordinator realignment command frame "only if the frame version subfield of the frame control field indicates that the frame is specified by this standard, i.e., the frame version subfield is set to 0x01". However, when is this NOT true? | If a 802.15.4b device is able to transmit a frame with a frame version other than 0x01, include a reference to a section desribing how this is done. |  | X | O |  | 2005-03-11 | 2005-03-11 |  |  |  |  | O
116 | Beecher, Phil | pbeecher@compxs.com |  |  | CompXs Ltd | 07 | 7.3.2.5.6 | 153 |  | T | Channel page and Logical channel should be concatenated - frame is compatible with 802.15.4-2003 |  |  | X | O |  | 2005-03-11 | 2005-03-11
642 | Gilb, James | gilb@ieee.org |  |  | Appairent Technologies | 07 | 7.3.3.1 | 153 | 35 | E | Delete ", i.e., the value of macShortAddress is not equal to 0xfffe or 0xffff" because that has already been covered multiple times. Alternatively, this could be replaced with a cross-reference. | Change as indicated. |  | X | O |  | 2005-03-11 | 2005-03-11
643 | Gilb, James | gilb@ieee.org |  |  | Appairent Technologies | 07 | 7.3.3.1.2 | 154 | 17 | E | The field size is normatively defined in Figure 58 (which needs the dashes replaced with em dashes) so there is no need to repeat them here. | Delete the 4 occurances of "is x bits in length and" in this subclause and all other subclauses of 7.3 for all fixed length fields. |  | X | O |  | 2005-03-11 | 2005-03-11
644 | Gilb, James | gilb@ieee.org |  |  | Appairent Technologies | 07 | 7.4.1 | 155 | 20 | T | Table 70: The description in the text isn't quite correct. The security processing increases the overhead but it is only an error if the total size of the MAC frame exceeds the allowed PHY packet size. | Replace "may inflate the frame length so that it is greater than this value." with "may inflate the frame length so that it is greater than aMaxMACFrameSize." |  | X | O |  | 2005-03-11 | 2005-03-11
645 | Gilb, James | gilb@ieee.org |  |  | Appairent Technologies | 07 | 7.4.1 | 156 | 14 | E | Table 71: There should be a cross reference to the appropriate location in the PHY clause that has the defintions for aTurnaroundTime and aUnitBackoffPeriod. | Please add the cross reference. |  | X | O |  | 2005-03-11 | 2005-03-11
4 | Bain, Jay | jbain@hiwaay.net |  |  | Fearn Consulting | 07 | 7.4.1 Table 70 | 155 | 39 | TR | Request to make the aMinSIFSPeriod and aMinLIFSPeriod dependent on and specified by the PHY clauses. This removes text and table content from the body of the MAC clause. Several comments make up this request thus providing specifics on where the changes are requested. This request replaces the aMinLIFSPeriod and aMinSIFSPeriod with a pointer to PHY clause rather than specifying directly in the table | Change the 40 and 12 values to be a pointer to the PHY clause where a table is provided that points to individual subclauses in the sub-PHY sections that themselves provide the values in symbols, microseconds, or whatever unit is appropriate. |  | X | O |  | 2005-03-11 | 2005-03-11
646 | Gilb, James | gilb@ieee.org |  |  | Appairent Technologies | 07 | 7.4.2 | 157 | 20 | T | Talbe 71: 20 bits of precsion for a symbol time would be pretty good, 2^-20 it about 1e-6 or 1 ppm, which would be a pretty good time estimate. Perhaps the intention here is that the range and not the precision is at least 20 bits? | Use some other word than precision. |  | X | O |  | 2005-03-11 | 2005-03-11
647 | Gilb, James | gilb@ieee.org |  |  | Appairent Technologies | 07 | 7.4.2 | 158 | 28 | T | The description of these two items, macShortAddress and macSuperframeOrder, are simply imperfect repetitions of material covered normatively in other locations. | Replace these defintions with cross references, e.g., "The 16 bit address that the device uses to communicate in the PAN, as described in 7.x.x.x." and "The length of the active portion of the outgoing superframe including the beacon frame, as described in 7.x.x.x." Review other definitions and reduce them to cross references whenever possible. |  | X | O |  | 2005-03-11 | 2005-03-11
648 | Gilb, James | gilb@ieee.org |  |  | Appairent Technologies | 07 | 7.4.2 | 158 | 48 | E | The bottom border on Table 71 is the wrong thickness on all of the pages. | Change the border to match. |  | X | O |  | 2005-03-11 | 2005-03-11
649 | Gilb, James | gilb@ieee.org |  |  | Appairent Technologies | 07 | 7.4.2 | 160 | 6 | T | What is meant by a "CAP symbol". This terminology is never clearly defined in the draft. | Please provide a short definition of the differenc between a CAP symbol and a symbol and why the difference is important. |  | X | O |  | 2005-03-11 | 2005-03-11
650 | Gilb, James | gilb@ieee.org |  |  | Appairent Technologies | 07 | 7.4.2 | 160 | 26 | T | Table 71: What is a "response command"? I suspect that what is intended is to say "the command sent in response to a previous command." If so, it should be changed here and in all other locations that use "response command". | Change as indicated. |  | X | O |  | 2005-03-11 | 2005-03-11
1186 | Powell, Clinton | clinton.powell@freescale.com |  |  | Freescale | 07 | 7.5.1.1 | 161 |  | TR | The introduction of the Post Beacon Period (PBP) and related PIB attributes such as macCoordPostBeaconDelay and macPostBeaconDelay. | The entire feature should be removed from the specification for the following reasons: • The entire feature conflicts with the general idea of beaconing networks. Beacons are introduced to conserve power (low superframe order and high beacon order). • Compatibility with the original 1.0 spec. is severely compromised. The beacon frame format is changed => Not forward compatible. • The PBP feature is by no means “fully integrated” in the spec and causes several violations within the spec. One example is the minimum guaranteed CAP length. How should this be guaranteed if the PBP shortens the CAP below the minimum? • There is absolutely no documentation on how to handle issues such as clock drift. The entire feature is un-documented and complicates the MAC unnecessary. • There is currently no known higher layers that will support this type of network. One industry consortium recommends an alternative and more simple solution for beaconing networks with multiple beaconing nodes. |  | X | O |  | 2005-03-11 | 2005-03-11
1190 | Vaitonis, Robin | robin.vaitonis@freescale.com |  |  | Freescale Semiconductor | 07 | 7.5.1.1 | 161 |  | TR | The introduction of the Post Beacon Period (PBP) and related PIB attributes such as macCoordPostBeaconDelay and macPostBeaconDelay. | The entire feature should be removed from the specification for the following reasons: The entire feature conflicts with the general idea of beaconing networks. Beacons are introduced to conserve power (low superframe order and high beacon order). Compatibility with the original 1.0 spec. is severely compromised. The beacon frame format is changed => Not forward compatible. The PBP feature is by no means “fully integrated” in the spec and causes several violations within the spec. One example is the minimum guaranteed CAP length. How should this be guaranteed if the PBP shortens the CAP below the minimum? |  | X | O |  | 2005-03-11 | 2005-03-11 |  |  |  |  | O
651 | Gilb, James | gilb@ieee.org |  |  | Appairent Technologies | 07 | 7.5.1.1 | 161 | 39 | T | This seems to be the best description of BO, SI, BI, SD, etc. It even includes a picture. However, the definition of these and other related terms are repeated in many other locations in the draft instead of simply being cross-referenced to this location which does a good job of explaining what they mean. | Locate the other defintions and replace them with crossreferences to this subclause. Other locations are 7.1, 7.2 and 7.3. |  | X | O |  | 2005-03-11 | 2005-03-11
428 | Cragie, Robert | rcc@jennic.com |  |  | Jennic Ltd. | 07 | 7.5.1.1 | 161 | 35 | E | The phrase "The coordinator on a PAN" suggests only one and could be confused as the PAN coordinator | Replace "The coordinator on a PAN" with "A coordinator on a PAN" |  | X | O |  | 2005-03-11 | 2005-03-11
652 | Gilb, James | gilb@ieee.org |  |  | Appairent Technologies | 07 | 7.5.1.1 | 162 | 11 | T | The end points are included, so the value is not just between those values. | Change to be "ave value between 0 and 14, both inclusive," and "a value between 0 and the value of maxBeaconOrder, both inclusive." or a similar expression that indicates that the endpoints are included. |  | X | O |  | 2005-03-11 | 2005-03-11
828 | Janbu, Øyvind | o.janbu@chipcon.com |  |  | Chipcon | 07 | 7.5.1.1 | 162 | 21 | T | This section is not clear on how the different CAPs are defined in time. E.g. if a PAN coordinator and a coordinator both have beaconorder 0x05 and superframe order 0x05 and the "post beacon delay" is > 0, doesn't the end of the CAP of the coordinator then overlap with the beacon transmit time of the PAN coordinator? Is the superframe order required to be less than the beacon order when using post beacon delay? | Clarify this section. A new figure including a detailed view of multiple CAPs aligned with post beacon delay and "StartTime" different from 0 should be included. This figure should also show how the related PIB attributes are set in the two (or more) coordinators in the figure. |  | X | O |  | 2005-03-11 | 2005-03-11 |  |  |  |  | O
829 | Janbu, Øyvind | o.janbu@chipcon.com |  |  | Chipcon | 07 | 7.5.1.1 | 162 | 23 | E | What does it mean that "the beacon order and superframe order shall be equal to the values of macCoordBeaconOrder and macCoordSuperframeOrder, respectively"? Does this mean that macBeaconOrder equals macCoordBeaconOrder and macSuperframeOrder equals macCoordSuperframeOrder? If so, why are there different PIBs? If not, what does this sentence mean? | This text should be clarified. |  | X | O |  | 2005-03-11 | 2005-03-11 |  |  |  |  | O
919 | Naeve, Marco | marconaeve@eaton.com |  |  | Eaton Corporation | 07 | 7.5.1.1 | 162 | 2 | TR | The concept of the post beacon delay is in violation of the scope of the PAR (15-04-0037-00-004b-ieee-802-15-sg4b-draft-par-1.rtf). The scope of the PAR is limited to specific enhancements and does not list the post beacon delay or support for high duty-cycle, low latency multihop networks as one of them. I also do not think that this could be considered a clarification since at no point in the development of the original IEEE 802.15.4-2003 was this something that has been considered. Also, the post beacon delay IS NOT backward compatible. IEEE 802.15.4-2003 compliant devices cannot join a network of new devices. Furthermore, the potential applications that have been shown to the task group that may require this feature do not align with the criteria set forth for this task group (15-04-0038-00-004b-ieee-802-15-sg4b-draft-5c.doc). High duty cycle, low latency multihop networks are not included in the application space targeted by this task group. Therefore this feature is also in violating the 5 criteria document. | Remove the concept of post beacon delay from the draft. |  | X | O |  | 2005-03-11 | 2005-03-11
429 | Cragie, Robert | rcc@jennic.com |  |  | Jennic Ltd. | 07 | 7.5.1.1 | 162 | 16 | E | It says that in a non-beacon enabled PAN "a coordinator shall not transmit beacons". This is not true - it will transmit a beacon as a result of a beacon request command | Replace "a coordinator shall not transmit beacons" with either: a) "a coordinator shall not transmit beacons except as a result of a beacon request command" or b) "a coordinator shall not transmit periodic beacons" (a) is more explicit |  | X | O |  | 2005-03-11 | 2005-03-11
350 | Callaway, Ed | ed.callaway@motorola.com |  |  | Motorola | 07 | 7.5.1.1 | 162 | 2 | TR | Post beacon delay is unneeded, and adds complexity to a standard designed to be simple. | Remove the post beacon delay option. |  | X | O |  | 2005-03-11 | 2005-03-11
949 | Odman, Knut | kodman@pulselink.net |  |  | Pulselink | 07 | 7.5.1.1 | 162 | 2 | T | The reasoning behind the post beacon delay seems incorrect. First, how do we know that another coordinator has aligned the phase and interval of its beacons with our coordinator? Unless there is a detection algorithm to find overlapping PANs, there's no point in attempting to move the beacon or adjust the beacon interval. Second, it seems from this text that you would keep delaying every beacon since you insert the same delay. If that is true, no device could ever synchronize! | Remove the PBP and post beacon delay, unless it has some value that I couldn't read out of the standard (and if so, specify!) |  | X | O |  | 2005-03-11 | 2005-03-11
430 | Cragie, Robert | rcc@jennic.com |  |  | Jennic Ltd. | 07 | 7.5.1.1.1 | 162 | 48 | TR | This section does not adequately describe how aMinCAPLength affects the PBP - can this shrink or grow accordingly? The text made sense when only two phases were in the superframe but not when there are now three. | Need to study the implication of the range of PBPs on the superframe structure taking aMinCAPLength into account |  | X | O |  | 2005-03-11 | 2005-03-11
187 | Bourgeois Brown, Monique | m.bourgeois@motorola.com |  |  | Motorola, Inc. | 07 | 7.5.1.1.1 | 162 | 49 | T | Should say "CAP shall complete at the end of the active portion of the superframe. The CAP...". |  |  | X | O |  | 2005-03-11 | 2005-03-11
920 | Naeve, Marco | marconaeve@eaton.com |  |  | Eaton Corporation | 07 | 7.5.1.1.1 | 165 | 4 | E | Why is the text "start of the CAP." in red? | Change formating. |  | X | O |  | 2005-03-11 | 2005-03-11
653 | Gilb, James | gilb@ieee.org |  |  | Appairent Technologies | 07 | 7.5.1.1.2 | 13 | 17 | T | "are complete one IFS period": Isn't this always a SIFS prior to the end of its GTS? | I suspect SIFS the right IFS to put here. |  | X | O |  | 2005-03-11 | 2005-03-11
654 | Gilb, James | gilb@ieee.org |  |  | Appairent Technologies | 07 | 7.5.1.2 | 163 | 33 | E | Figure 60: The text is too small, probably the easiest thing to do is to expand the figure, although increasing the font size of the text wouldn't hurt. | Change as indicated. |  | X | O |  | 2005-03-11 | 2005-03-11
3 | Bain, Jay | jbain@hiwaay.net |  |  | Fearn Consulting | 07 | 7.5.1.2 | 163 | 30 | T | A suggestion is made to add a small paragraph to the end of 7.5.1.2 on IFS that would help the implementer to understand that the timing of PHY and MAC should consider the cost of implementation. This may be already covered elsewhere and was missed by this reviewer. | Add text as follows (or based on this idea): For many implementations of this standard, the extreme sensitivity to device complexity suggests a common clock timing for both MAC and PHY. It is assumed that for these cases, the IFS timings are related to PHY timing. Thus, the IFS times of this sub-clause are provided in the appropriate PHY sub-clause. |  | X | O |  | 2005-03-11 | 2005-03-11
188 | Bourgeois Brown, Monique | m.bourgeois@motorola.com |  |  | Motorola, Inc. | 07 | 7.5.1.2 | 163 | 2628 | E | Missing units, missing word. | After both occurrences of aMaxSIFSFrameSize, add the word "octets". In line 28, change to "by a LIFS period". |  | X | O |  | 2005-03-11 | 2005-03-11
1162 | Bain, Jay | jbain@hiwaay.et |  |  | Fearn Consulting | 07 | 7.5.1.2 | 163 | 279 | TR | Request to make the aMinSIFSPeriod and aMinLIFSPeriod dependent on and specified by the PHY clauses. This removes text and table content from the body of the MAC clause. Several comments make up this request thus providing specifics on where the changes are requested. This particular comment requests that the word "symbol" | Remove the word "symbol" in two places from clause 7.5.1.2. |  | X | O |  | 2005-03-11 | 2005-03-11
655 | Gilb, James | gilb@ieee.org |  |  | Appairent Technologies | 07 | 7.5.1.3 | 164 | 24 | E | This section describes the use of BE and macBattLifeExt better than the terse description given in the PIB section, so delete the related descriptions in the PIB section and cross reference it to this subclause. | Change as indicated. |  | X | O |  | 2005-03-11 | 2005-03-11
656 | Gilb, James | gilb@ieee.org |  |  | Appairent Technologies | 07 | 7.5.1.3 | 164 | 36 | E | Figure 61 should really follow this page, so move its anchor to just after this paragraph. | Change as indicated. |  | X | O |  | 2005-03-11 | 2005-03-11
118 | Beecher, Phil | pbeecher@compxs.com |  |  | CompXs Ltd | 07 | 7.5.1.3 | 164 | 4547 | T | If the number of backoff periods is greater than the remaining number of backoff periods in the CAP, the MAC sublayer shall pause the backoff countdown at the end of the CAP and resume it at the start of the CAP in the next superframe. Does this conflict with a comment from the comment database wrt csma backoff? |  |  | X | O |  | 2005-03-11 | 2005-03-11
431 | Cragie, Robert | rcc@jennic.com |  |  | Jennic Ltd. | 07 | 7.5.1.3 | 164 | 12 | E | The text states that "the backoff period of every device in the PAN shall be aligned with the superframe slot boundaries of the PAN coordinator". This only applies to a star network. | Replace "the backoff period of every device in the PAN shall be aligned with the superframe slot boundaries of the PAN coordinator" with "the backoff period of a device in the PAN shall be aligned with the superframe slot boundaries of the coordinator through which it is associated to the PAN" |  | X | O |  | 2005-03-11 | 2005-03-11
432 | Cragie, Robert | rcc@jennic.com |  |  | Jennic Ltd. | 07 | 7.5.1.3 | 164 | 43 | E | Wrong reference for battery life extension checking. Even if it were right, the figure reference is wrong! | Replace "In a slotted CSMA-CA system with the battery life extension subfield (see Figure 42) set to 0" with "In a slotted CSMA-CA system with the macBattLifeExt set to FALSE" |  | X | O |  | 2005-03-11 | 2005-03-11
950 | Odman, Knut | kodman@pulselink.net |  |  | Pulselink | 07 | 7.5.1.3 | 164 |  | T | Admittedly, I'm more of a MAC protocol generalist than an 802.15.4 expert. Having said that, I fail to understand what the benefit is of slotted CSMA/CA. In essence, you are using Slotted Aloha but still forcing devices to use CCA. If you're looking for best throughput, it would be more effective to just use CSMA/CA like in the non beaconed CAP. If you're looking for battery save and easy implementation, Slotted Aloha is better. This can be implemented as a SW table lookup solution with no Phy assistance at all. The ACk, or lack thereof, triggers the next slot backoff iteration. You actually end up wasting part of your slots by doing CCA, when you instead could commence immediately with Slotted Aloha on the slot start. | Suggest Mandatory CSMA/CA for all unbeaconed networks and during CAP slots ina beaconed network. Optionally, devices can implement Slotted Aloha for the CAP. To enable both to work simultaneously, use a higher seed for the first contention window for CSMA/CA than you do for Slotted Aloha. |  | X | O |  | 2005-03-11 | 2005-03-11
657 | Gilb, James | gilb@ieee.org |  |  | Appairent Technologies | 07 | 7.5.1.3 | 165 | 5 | E | The text "start of the CAP" is red in the PDF and prints light in BW. Change to black text. | Change as indicated. |  | X | O |  | 2005-03-11 | 2005-03-11
658 | Gilb, James | gilb@ieee.org |  |  | Appairent Technologies | 07 | 7.5.1.3 | 165 | 24 | E | Extra space following the last paragraph. | Delete the extra blank line. |  | X | O |  | 2005-03-11 | 2005-03-11
791 | Heubaum, Karl | Karl.Heubaum@freescale.com |  |  | Freescale Semiconductor | 07 | 7.5.1.3 | 165 | 13 | E | The first letter of the word "macMaxBE" should be italicized in the sentence, "...ensuring that BE shall be no more than macMaxBE.". | Correctly italicize macMaxBE. |  | X | O |  | 2005-03-11 | 2005-03-11
433 | Cragie, Robert | rcc@jennic.com |  |  | Jennic Ltd. | 07 | 7.5.1.3 | 165 | 1 | E | Wrong reference for battery life extension checking | Replace "In a slotted CSMA-CA system with the battery life extension subfield set to 1" with "In a slotted CSMA-CA system with the macBattLifeExt set to TRUE" |  | X | O |  | 2005-03-11 | 2005-03-11
189 | Bourgeois Brown, Monique | m.bourgeois@motorola.com |  |  | Motorola, Inc. | 07 | 7.5.1.3 | 165 | 7 | E | Informal wording. | Change from "beacon's IFS period." to "IFS period following the beacon." |  | X | O |  | 2005-03-11 | 2005-03-11
434 | Cragie, Robert | rcc@jennic.com |  |  | Jennic Ltd. | 07 | 7.5.2.1 | 165 | 36 | E | Channel page should be mentioned as well | "The next higher layer should submit a scan request containing a list of channels chosen only from the channels specified by phyChannelsSupported." with "The next higher layer should submit a scan request for a particular channel page containing a list of channels chosen only from the channels specified by phyChannelsSupported for that particular channel page." |  | X | O |  | 2005-03-11 | 2005-03-11
119 | Beecher, Phil | pbeecher@compxs.com |  |  | CompXs Ltd | 07 | 7.5.2.1 |  |  | T | 7.5.2.1 Scanning through channels All devices shall be capable of performing passive and orphan scans across a specified list of channels. In addition, an FFD shall be able to perform ED and active scans. The next higher layer should submit a scan request containing a list of channels chosen only from the channels specified by phyChannelsSupported. How can this be mandated IF the NHL cannot access the phy PIB? |  |  | X | O |  | 2005-03-11 | 2005-03-11
435 | Cragie, Robert | rcc@jennic.com |  |  | Jennic Ltd. | 07 | 7.5.2.1.1 | 165 | 46 | E | ED scan can be performed by RFD as well | Replace "An ED scan allows an FFD" with "An ED scan allows a device" |  | X | O |  | 2005-03-11 | 2005-03-11
190 | Bourgeois Brown, Monique | m.bourgeois@motorola.com |  |  | Motorola, Inc. | 07 | 7.5.2.1.1 | 165 | 46 | E | Change from "channel in which to operate" to "channel on which to operate". |  |  | X | O |  | 2005-03-11 | 2005-03-11
659 | Gilb, James | gilb@ieee.org |  |  | Appairent Technologies | 07 | 7.5.2.1.2 | 167 | 43 | T | The setnences "If macAutoRequest is set to TRUE ... has been scanned." at the end of the paragraph are repeats of the first sentences in the paragraph, so delete them here and on page 168, lines 29-33. | Change as indicated. |  | X | O |  | 2005-03-11 | 2005-03-11
1029 | Struik, Marinus (Rene) | rstruik@certicom.com |  |  | Certicom Corporation | 07 | 7.5.2.1.2 | 167 | 29 | E | 40. (E) Clause 7.5.2.1.2, p. 167, l. 29-33: The reference to Table 41 requires updating. |  |  | X | O |  | 2005-03-11 | 2005-03-11
1031 | Struik, Marinus (Rene) | rstruik@certicom.com |  |  | Certicom Corporation | 07 | 7.5.2.1.2 | 167 |  | TR | 42. (TR) Clause 7.5.2.1.2, p. 167: Active channel scan. If a device does not have access to the proper keying material, it is still able to determine the following frame information: (a) All frame components that are encrypted (none if SecLevel {0,1,2,3}; payload field of particular frame type otherwise (where one can simply throw out the applied MAC code)); (b) All frame components that are not encrypted, but may have been authenticated. Thus, one can derive almost all information (without authenticity assurances), except possibly for the beacon payload. | Suggested remedy: Add the following parameter to the (cleaned up, since updated) Table 41 PAN descriptor: beacon payload + indication whether this payload is in intelligible or scrambled (which can be derived from SecurityLevel parameter in received beacon frame). |  | X | O |  | 2005-03-11 | 2005-03-11
860 | Janbu, Øyvind | o.janbu@chipcon.com |  |  | Chipcon | 07 | 7.5.2.1.2 | 167 |  | E | Section 7.5.2.1.2 includes text on how the macAutoRequest PIB attribute is used to define the behaviour of the active scan. For people not involved in the discussions behind 802.15.4b the use of this parameter (which is really something completely different) may seem odd | Include text in sections 7.5.2.1.2 and 7.5.2.1.3 which describes more on why the macAutoRequest PIB attribute is used to define the functionality of active and passive scans. E.g. explain that the beacon payload is not included in the PAN descriptor, and therefore for scans which require knowledge of the beacon payload it is more convenient to pass this information through the mlme-beacon-notify.indication than through the mlme-scan.confirm. |  | X | O |  | 2005-03-11 | 2005-03-11 |  |  |  |  | O
120 | Beecher, Phil | pbeecher@compxs.com |  |  | CompXs Ltd | 07 | 7.5.2.1.2 | 167 | 2933 | E | Should security failure be indicated in the pan descriptor? |  |  | X | O |  | 2005-03-11 | 2005-03-11
436 | Cragie, Robert | rcc@jennic.com |  |  | Jennic Ltd. | 07 | 7.5.2.1.2 | 167 | 6 | E | Active scan can be performed by RFD as well | Replace "An active scan allows an FFD" with "An active scan allows a device" |  | X | O |  | 2005-03-11 | 2005-03-11
479 | Cragie, Robert | rcc@jennic.com |  |  | Jennic Ltd. | 07 | 7.5.2.1.2 | 167 | 32 | E | "SourceFilterMatch" should be "SrcFilterMatch". This also applies to 7.5.2.1.3, page 167, line 32 and 7.5.6.2 page 177 line 52 | Replace "SourceFilterMatch" with "SrcFilterMatch" |  | X | O |  | 2005-03-11 | 2005-03-11
191 | Bourgeois Brown, Monique | m.bourgeois@motorola.com |  |  | Motorola, Inc. | 07 | 7.5.2.1.2 | 167 | 2027 | T | Text for active scan should be better aligned with 7.1.11.1.3 (please see my comments for primitive subclause as well). | In line 20, remove "if macAutoRequest is set to true", since the beacon info is always recorded in a PAN descriptor structure. The difference with macAutoRequest is what is done with the PAN descriptor structure. Align text with 7.1.11.1.3. |  | X | O |  | 2005-03-11 | 2005-03-11
192 | Bourgeois Brown, Monique | m.bourgeois@motorola.com |  |  | Motorola, Inc. | 07 | 7.5.2.1.2 | 167 | 32 | E | Change from "recorded in a PAN descriptor" to "recorded in the PAN descriptor". Same comment for p.168, line 22. |  |  | X | O |  | 2005-03-11 | 2005-03-11
1090 | Virk, Bhupender | bvirk@ieee.org |  |  | CompXs Inc. | 07 | 7.5.2.1.2, 7.5.2.1.3, 7.5.6.2 | 167168177 |  | E | SourceFilterMatch is used in place of SrcFilterMatch |  |  | X | O |  | 2005-03-11 | 2005-03-11
1091 | Virk, Bhupender | bvirk@ieee.org |  |  | CompXs Inc. | 07 | 7.5.2.1.2, 7.5.2.1.3, 7.5.6.2 | 167168177 |  | T | Errors shouldn't be ignored. They should be recorded in the SecurityFailure field of the PAN descriptor |  |  | X | O |  | 2005-03-11 | 2005-03-11
42 | Beecher, Phil | pbeecher@compxs.com |  |  | CompXs Ltd | 07 | 7.5.2.1.2, 7.5.2.1.3, 7.5.6.2 | 167168177 |  | E | SourceFilterMatch is used in place of SrcFilterMatch |  |  | X | O |  | 2005-03-11 | 2005-03-11
43 | Beecher, Phil | pbeecher@compxs.com |  |  | CompXs Ltd | 07 | 7.5.2.1.2, 7.5.2.1.3, 7.5.6.2 | 167168177 |  | T | Errors shouldn't be ignored. They should be recorded in the SecurityFailure field of the PAN descriptor |  |  | X | O |  | 2005-03-11 | 2005-03-11
660 | Gilb, James | gilb@ieee.org |  |  | Appairent Technologies | 07 | 7.5.2.1.3 | 167 | 51 | T | What if a device wants to remain a member of a PAN while also scanning for other PANs? Shouldn't it be allowed to pass up frames that it receives that match the PANId? | Allow the device to pass up frames from within its PAN. |  | X | O |  | 2005-03-11 | 2005-03-11
1032 | Struik, Marinus (Rene) | rstruik@certicom.com |  |  | Certicom Corporation | 07 | 7.5.2.1.3 | 167 |  | TR | 43. (TR) Clause 7.5.2.1.3, p. 167-168: Passive channel scan. If a device does not have access to the proper keying material, it is still able to determine the following frame information: (a) All frame components that are encrypted (none if SecLevel {0,1,2,3}; payload field of particular frame type otherwise (where one can simply throw out the applied MAC code)); (b) All frame components that are not encrypted, but may have been authenticated. Thus, one can derive almost all information (without authenticity assurances), except possibly for the beacon payload. | Suggested remedy: Add the following parameter to the (cleaned up, since updated) Table 41 PAN descriptor: beacon payload + indication whether this payload is in intelligible or scrambled (which can be derived from SecurityLevel parameter in received beacon frame). |  | X | O |  | 2005-03-11 | 2005-03-11
831 | Janbu, Øyvind | o.janbu@chipcon.com |  |  | Chipcon | 07 | 7.5.2.1.3 | 168 | 30 | E | What does it mean that "Where possible, the scan shall be repeated on each channel"? | Clarify the meaning of this sentence. |  | X | O |  | 2005-03-11 | 2005-03-11 |  |  |  |  | O
193 | Bourgeois Brown, Monique | m.bourgeois@motorola.com |  |  | Motorola, Inc. | 07 | 7.5.2.1.3 | 168 | 1017 | T | Text for passive scan should be better aligned with 7.1.11.1.3 (please see my comments for primitive subclause as well). | In line 10, remove "if macAutoRequest is set to true", since the beacon info is always recorded in a PAN descriptor structure. The difference with macAutoRequest is what is done with the PAN descriptor structure. Align text with 7.1.11.1.3. |  | X | O |  | 2005-03-11 | 2005-03-11
480 | Cragie, Robert | rcc@jennic.com |  |  | Jennic Ltd. | 07 | 7.5.2.1.4 | 168 | 49 | E | Not clear that the searching of the device list is not performed in the MAC sublayer. This does mean mandating what happens at the next higher layer but this is acceptable in an indication/response transaction, as this represents a 'callback' to the next higher layer. This is consistent with the changes for 7.5.2.2.2 | Replace "If a coordinator receives the orphan notification command, it shall search its device list for the device sending the command. If the coordinator finds a record of the device, it shall send a coordinator realignment command to the orphaned device." with something like "If a coordinator receives the orphan notification command, it shall indicate it to the next higher layer using MLME-ORPHAN.indication. The next higher layer shall search its device list for the device indicated in the MLME-ORPHAN.indication. If the next higher layer finds a record of the device, it shall send a coordinator realignment command to the orphaned device using MLME-ORPHAN.response" Also replace "If a coordinator finds no record of the device, it shall ignore the command and not send a coordinator realignment command." with something like "If a coordinator's next higher layer finds no record of the device, it shall ignore the MLME-ORPHAN.indication and not send a MLME-ORPHAN.response." |  | X | O |  | 2005-03-11 | 2005-03-11
194 | Bourgeois Brown, Monique | m.bourgeois@motorola.com |  |  | Motorola, Inc. | 07 | 7.5.2.2 | 169 | 10 | E | Missing words | hould say "the PAN coordinator and its devices shall perform the PAN...". |  | X | O |  | 2005-03-11 | 2005-03-11
832 | Janbu, Øyvind | o.janbu@chipcon.com |  |  | Chipcon | 07 | 7.5.2.2.1 | 169 | 27 | T | The text describes how a device associated through the PAN coordinator can detect a PAN identifier conflict. However, in a non-beacon enabled network (i.e. beacon order 0x0f), the device does not receive any beacons from its coordinator after starting the association procedure, and therefore does not know if it is associated to a coordinator or to the PAN coordinator. Only the next higher layer can currently know this, from the scan result. However, the next higher layer has no mechanism to tell the MAC sublayer if it is associating to the PAN coordinator or a coordinator. | Either include a mechanism for the next higher layer to tell the MAC sublayer if it is associated to the PAN coordinator or a coordinator, or remove the possibility for the device to detect a PAN identifier conflict. |  | X | O |  | 2005-03-11 | 2005-03-11 |  |  |  |  | O
661 | Gilb, James | gilb@ieee.org |  |  | Appairent Technologies | 07 | 7.5.2.2.2 | 169 | 42 | T | The last sentence, "The PAN coordinator .. in this subclause." refers to the successful case while the preceding sentence refers to a failure case, which makes this not clear. | There is no need for this sentence anyway, so it is best to delete it. |  | X | O |  | 2005-03-11 | 2005-03-11
662 | Gilb, James | gilb@ieee.org |  |  | Appairent Technologies | 07 | 7.5.2.2.2 | 169 | 54 | E | "macPANId" isn't italicized. | Italicize it here and on page 170, line 1. |  | X | O |  | 2005-03-11 | 2005-03-11
121 | Beecher, Phil | pbeecher@compxs.com |  |  | CompXs Ltd | 07 | 7.5.2.2.2 | 169 | 4042 | E | slightly unclear due to sentence ordering | change sentence order penultimate and last sentence of paragraph |  | X | O |  | 2005-03-11 | 2005-03-11
923 | Naeve, Marco | marconaeve@eaton.com |  |  | Eaton Corporation | 07 | 7.5.2.2.2 | 169 | 54 | E | macPANId on line 54 and on the following line on the next page should be italics. | Change formating. |  | X | O |  | 2005-03-11 | 2005-03-11
195 | Bourgeois Brown, Monique | m.bourgeois@motorola.com |  |  | Motorola, Inc. | 07 | 7.5.2.2.2 | 169 | 39 | E | Missing word. | Change to "acknowledgement frame from the PAN coordinator". |  | X | O |  | 2005-03-11 | 2005-03-11
196 | Bourgeois Brown, Monique | m.bourgeois@motorola.com |  |  | Motorola, Inc. | 07 | 7.5.2.2.2 | 169 | 51 | E | Remove non-relevant information. | Is there any reason to say that the next scheduled beacon is transmitted "on the current channel using the current superframe configuration"? The only thing that is changing in this case is macPANId. Remove text, as it clouds the necessary information. |  | X | O |  | 2005-03-11 | 2005-03-11
197 | Bourgeois Brown, Monique | m.bourgeois@motorola.com |  |  | Motorola, Inc. | 07 | 7.5.2.2.2 | 169 | 51 | T | Use of the word "shall". | Change "scheduled beacon is transmitted" to "scheduled beacon shall be transmitted". On p.170 lines 2&4, change to "superframe configuration shall be put into operation". |  | X | O |  | 2005-03-11 | 2005-03-11
833 | Janbu, Øyvind | o.janbu@chipcon.com |  |  | Chipcon | 07 | 7.5.2.2.2 | 170 | 1 | T | The text says "Once the coordinator realignment command has been sent, ..." What happens if the coordinator realignment command frame gets a channel access failure while attempting transmission? | This should be clarified in the text. |  | X | O |  | 2005-03-11 | 2005-03-11 |  |  |  |  | O
792 | Heubaum, Karl | Karl.Heubaum@freescale.com |  |  | Freescale Semiconductor | 07 | 7.5.2.2.2 | 170 | 1 | E | The word "macPANId" should be italicized in the sentence, "...the PAN coordinator shall set macPANId to the new PAN identifier.". | Correctly italicize macPANId. |  | X | O |  | 2005-03-11 | 2005-03-11
481 | Cragie, Robert | rcc@jennic.com |  |  | Jennic Ltd. | 07 | 7.5.2.2.2 | 170 | 2 | E | Make it clear where the channel change occurs too | Replace "The new superframe configuration is put into operation at the subsequent scheduled beacon. If the device is not already transmitting beacons and the CoordRealignment parameter is set to TRUE, the new superframe configuration is put into operation immediately." with "The new superframe configuration and channel parameters are put into operation at the subsequent scheduled beacon. If the device is not already transmitting beacons and the CoordRealignment parameter is set to TRUE, the new superframe configuration and channel parameters are put into operation immediately." |  | X | O |  | 2005-03-11 | 2005-03-11
488 | Cragie, Robert | rcc@jennic.com |  |  | Jennic Ltd. | 07 | 7.5.2.3 | 170 | 8 | E | The FFD which starts the PAN needs to do a MAC sublayer reset before the active scan. This is shown in Figure 69 | Replace "A PAN shall be started by an FFD only after an active channel scan has been performed" with "A PAN shall be started by an FFD only after a MAC sublayer reset by issuing the MLME-RESET.primitive and then an active channel scan have been performed" |  | X | O |  | 2005-03-11 | 2005-03-11
663 | Gilb, James | gilb@ieee.org |  |  | Appairent Technologies | 07 | 7.5.2.4 | 170 | 34 | T | The MAC cannot issue an MLME-SYNC.request, it only receives them. | Change the sentence from "with which it is associated by isssuing ... set to TRUE." to be "with which it is associated." |  | X | O |  | 2005-03-11 | 2005-03-11
664 | Gilb, James | gilb@ieee.org |  |  | Appairent Technologies | 07 | 7.5.2.4 | 170 | 48 | T | The sentence "The beacon frame shall ... in 7.2.2.1." is redundant because 7.2.2.1 already requires it to be constructed that way. | Delete the sentence. |  | X | O |  | 2005-03-11 | 2005-03-11
834 | Janbu, Øyvind | o.janbu@chipcon.com |  |  | Chipcon | 07 | 7.5.2.4 | 170 |  | TR | In a multi-hop beacon enabled network build using the "StartTime" parameter of the mlme-start.request primitive, this section describes how a coordinator must first synchronize to its parent. However, this section must also describe what to do in multiple fault-conditions: * What if a coordinator loses one of its parents beacons? Shall it still transmit its own beacon for this superframe? For normal CSMA-CA packets, no data would be transmitted to a parent without first detecting a beacon in this superframe, so it could actually make sense to require the same for beacons in a beacon tree topology. However, this would also have other consequenses which must be analyzed. * What if a coordinator loses aMaxLostBeacons of its parents beacons? Does the coordinator then still transmit beacons? If it does, this could cause malfunction in the network because of timing drift. * What if a coordinator loses (aMaxLostBeacons-1) of its parents beacons and then regains synchronization with its parent. Because of timing drift during the (aMaxLostBeacons-1) previous superframes, the beacon of the parent and child may have drifted apart. Is the coordinator then allowed to compensate for this timing drift in one single "step", or is it required to still fulfil the 40 ppm timing requirement, so that it must "drift" its own timing back to the one defined by its parent? With large beacon orders this is a significant issue. | These fault situations are critical for the definition of a multi hop beacon enabled network and must be included in the specification. |  | X | O |  | 2005-03-11 | 2005-03-11 |  |  |  |  | O
861 | Janbu, Øyvind | o.janbu@chipcon.com |  |  | Chipcon | 07 | 7.5.2.4 | 170 |  | TR | The text in this section does not state that the StartTime parameter is rounded to a backoff slot boundary. | Include text (similar to section 7.1.14.1.3) that the StartTime parameter is rounded to a backoff slot boundary. |  | X | O |  | 2005-03-11 | 2005-03-11 |  |  |  |  | O
122 | Beecher, Phil | pbeecher@compxs.com |  |  | CompXs Ltd | 07 | 7.5.2.4 | 170 | 3335 | T | In order for the beacon transmission time to be calculated by the MAC sublayer, the MAC sublayer shall first track the beacon of the device with which it is associated by issuing the MLME-SYNC.request primitive with the TrackBeacon parameter set to TRUE. Does this come from the NHL, or is it done automatically by the MLME. Needs rewording if the latter |  |  | X | O |  | 2005-03-11 | 2005-03-11
482 | Cragie, Robert | rcc@jennic.com |  |  | Jennic Ltd. | 07 | 7.5.2.4 | 170 | 31 | E | Use more specific terminology, i.e. a device may not be able to generate beacons whereas a device which is also a coordinator will | Replace "when the MAC sublayer receives the beacon of the device with which it is associated." with "when the MAC sublayer receives the beacon of the coordinator through which it is associated." |  | X | O |  | 2005-03-11 | 2005-03-11
483 | Cragie, Robert | rcc@jennic.com |  |  | Jennic Ltd. | 07 | 7.5.2.4 | 170 | 34 | E | Use more specific terminology, i.e. a device may not be able to generate beacons whereas a device which is also a coordinator will | Replace "first track the beacon of the device with which it is associated" with "first track the beacon of the coordinator through which it is associated" |  | X | O |  | 2005-03-11 | 2005-03-11
484 | Cragie, Robert | rcc@jennic.com |  |  | Jennic Ltd. | 07 | 7.5.2.4 | 170 | 42 | T | Now macSyncSymbolOffset has been introduced, it represents the symbol boundary at which timestamps are performed. Therefore text should relate to this. This also applies to 7.5.4.1 page 174 line 7 | Add text to relate the symbol boundary to macSyncSymbolOffset |  | X | O |  | 2005-03-11 | 2005-03-11
198 | Bourgeois Brown, Monique | m.bourgeois@motorola.com |  |  | Motorola, Inc. | 07 | 7.5.2.4 | 170 | 31 | E | Device is associated to a PAN through a coordinator. | Change to "device through which it is associated". |  | X | O |  | 2005-03-11 | 2005-03-11
485 | Cragie, Robert | rcc@jennic.com |  |  | Jennic Ltd. | 07 | 7.5.2.5 | 171 | 3 | T | The text suggests (by the use of the word 'may') that transmission of beacons by an FFD is optional. This is not so; even in non-beacon enabled mode, FFDs have to indicate their presence using beacons solicited by beacon request commands for devices to properly associate | Replace the word 'may' by 'shall' and add text to elaborate that beacons can occur even in the poorly-named non-beacon enabled network. |  | X | O |  | 2005-03-11 | 2005-03-11
487 | Cragie, Robert | rcc@jennic.com |  |  | Jennic Ltd. | 07 | 7.5.2.5 | 171 | 9 | E | The text does not take into account the new StartTime parameter | Replace "On receipt of this primitive, the MLME shall begin transmitting beacons using the identifier" with "On receipt of this primitive, the MLME shall begin transmitting beacons based on the StartTime parameter (see section 7.5.2.4) using the identifier" |  | X | O |  | 2005-03-11 | 2005-03-11
251 | Bourgeois Brown, Monique | m.bourgeois@motorola.com |  |  | Motorola, Inc. | 07 | 7.5.2.5 | 171 | 10 | T | Beacons can be transmitted with 64-bit addresses too. |  |  | X | O |  | 2005-03-11 | 2005-03-11
489 | Cragie, Robert | rcc@jennic.com |  |  | Jennic Ltd. | 07 | 7.5.3.1 | 171 | 20 | E | It says that an MLME-RESET.request should be sent by the higher layer but doesn't say what the SetDefaultPIB parameter should be set to. This also applies to 7.5.2.3 when reset text has been added and is also not in the MSC in Figure 69 | Add text to say that the SetDefaultPIB parameter should be TRUE |  | X | O |  | 2005-03-11 | 2005-03-11
491 | Cragie, Robert | rcc@jennic.com |  |  | Jennic Ltd. | 07 | 7.5.3.1 | 171 | 38 | E | Associate with a PAN through a coordinator, not with a coordinator. Similarly 171 line 43. | 171 line 38: Replace "from the coordinator with which it wishes to associate." with "from the coordinator through which it wishes to associate." 171 line 43: Replace "with which it wishes to associate a priori" with "through which it wishes to associate a priori" |  | X | O |  | 2005-03-11 | 2005-03-11
492 | Cragie, Robert | rcc@jennic.com |  |  | Jennic Ltd. | 07 | 7.5.3.1 | 171 | 53 | E | The language used in the text does not clearly delimit what it performed in the next higher layer and what is performed in the MAC sublayer. This also applies throughout 7.5.3.2 | Reword text to clearly define what is performed at the next higher layer and what is performed at the MAC sublayer |  | X | O |  | 2005-03-11 | 2005-03-11
665 | Gilb, James | gilb@ieee.org |  |  | Appairent Technologies | 07 | 7.5.3.1 | 172 | 31 | T | The sentence "On receiving the ... shall send an acknowledgement frame, thus confirming receipt." is true in the sense that the PHY has received the frame and the FCS passes. However, if there is a mismatch in the keys with secure commands, the command will be dropped and the originating device will not be notified. Also, if for some reason the targe device cannot process the frame it just received, the frame will be dropped as well, for example, if one the fields is wrong. So an ACK does not imply that the MAC has received and understood a frame. That can be OK as long as the protocol does not rely on ACKs as messages. If it does, there can be some real problems with this approach. | Review the use of ACKs as messages in the protocol to ensure that the state machines are stable when an ACK is received but the message is not acted on by the target MAC. |  | X | O |  | 2005-03-11 | 2005-03-11
493 | Cragie, Robert | rcc@jennic.com |  |  | Jennic Ltd. | 07 | 7.5.3.1 | 172 | 15 | E | Clarification regarding address allocated by coordinator and tidy up language | Replace "the address allocated by the coordinator" with "the 16 bit short address allocated by the coordinator". Make sure all references to anything which implies a 16 bit short address is replace with "16 bit short address" to be consistent with the term "64 bit extended address" |  | X | O |  | 2005-03-11 | 2005-03-11
494 | Cragie, Robert | rcc@jennic.com |  |  | Jennic Ltd. | 07 | 7.5.3.1 | 172 | 22 | E | Association response command doesn't 'appear' in the beacon frame | Replace "whenever it appears in the beacon frame" with "whenever it is indicated in the beacon frame" |  | X | O |  | 2005-03-11 | 2005-03-11
495 | Cragie, Robert | rcc@jennic.com |  |  | Jennic Ltd. | 07 | 7.5.3.1 | 172 | 34 | E | Repeated setting of coordinator addresses; the coordinator's address has already been set prior to association. | Replace "If the association status field of the command indicates that the association was successful, the device shall store the addresses of the coordinator with which it has associated. The short address of the coordinator, contained in the original beacon selected for association following a scan, shall be stored in macCoordShortAddress and the extended address of the coordinator, contained in the MHR of the association response command frame, shall be stored in macCoordExtendedAddress. The device shall also store the address contained in the short address field in macShortAddress." with "If the association status field of the command indicates that the association was successful, the device shall store the address contained in the short address field in macShortAddress." |  | X | O |  | 2005-03-11 | 2005-03-11
666 | Gilb, James | gilb@ieee.org |  |  | Appairent Technologies | 07 | 7.5.3.2 | 173 | 13 | T | The text, in 2 places, says "it shall confirm its receipt by sending an acknowledgement frame." This should be stated in only one location, that frames addressed to a device that pass the FCS check and have acknowledge request bit set to 1 will be acknowledged and nothing more needs to be said about it anywhere else in the draft. | Delete these two phrases and other occurances and create only one location that requires ACKs for correctly received frames. |  | X | O |  | 2005-03-11 | 2005-03-11
496 | Cragie, Robert | rcc@jennic.com |  |  | Jennic Ltd. | 07 | 7.5.3.2 | 173 | 22 | E | Inconsistent and possibly inappropriate language. There is no mention of sending MLME-DISASSOCIATE.indication here but a vague description involving what the next higher layer will do as well | Replace "the recipient shall consider itself disassociated." with "the device shall consider itself disassociated." Or get rid of this completely and describe it more explicitly involving the primitives |  | X | O |  | 2005-03-11 | 2005-03-11
667 | Gilb, James | gilb@ieee.org |  |  | Appairent Technologies | 07 | 7.5.4.1 | 174 | 11 | T | This security discussion is a repeat of the one in subclause 7.1 and in subclause 7.5.8 and should be deleted. Also, on line 17, it says "MAR" and it should be "MHR" | Change as indicated. |  | X | O |  | 2005-03-11 | 2005-03-11
835 | Janbu, Øyvind | o.janbu@chipcon.com |  |  | Chipcon | 07 | 7.5.4.1 | 174 | 17 | E | Typ: "MAR" in stead of "MHR" | Fix the typo |  | X | O |  | 2005-03-11 | 2005-03-11 |  |  |  |  | O
437 | Cragie, Robert | rcc@jennic.com |  |  | Jennic Ltd. | 07 | 7.5.4.1 | 174 | 17 | E | Typo - "MAR" should be "MHR" | Change "MAR" to "MHR" |  | X | O |  | 2005-03-11 | 2005-03-11
497 | Cragie, Robert | rcc@jennic.com |  |  | Jennic Ltd. | 07 | 7.5.4.1 | 174 | 16 | E | Associate with a PAN through a coordinator, not with a coordinator | Replace "the coordinator with which it associated" with "the coordinator through which it associated" |  | X | O |  | 2005-03-11 | 2005-03-11
351 | Callaway, Ed | ed.callaway@motorola.com |  |  | Motorola | 07 | 7.5.4.1 | 174 | 16 | T | The sentence, "If a beacon frame is received, the device shall verify that the beacon frame came from the coordinator with which it associated" seems overly restrictive and unnecessary. | If this restriction is not needed, it should be deleted in the interests of simplicity. |  | X | O |  | 2005-03-11 | 2005-03-11
352 | Callaway, Ed | ed.callaway@motorola.com |  |  | Motorola | 07 | 7.5.4.1 | 174 | 17 | E | "MAR" | Change to "MHR". |  | X | O |  | 2005-03-11 | 2005-03-11
202 | Bourgeois Brown, Monique | m.bourgeois@motorola.com |  |  | Motorola, Inc. | 07 | 7.5.4.1 | 174 | 1620 | T | Paragraph 1 in 7.5.4.1 says that a device can only sync with coordinators on its PAN (beacons with PAN ID = macPANId). Then paragraph 6 further restricts the device such that it can only sync with the device through which it has associated. This second requirement seems like an unnecessary restriction and adds complexity. | Remove paragraph 6. Use the requirement set forth in paragraph 1. |  | X | O |  | 2005-03-11 | 2005-03-11
199 | Bourgeois Brown, Monique | m.bourgeois@motorola.com |  |  | Motorola, Inc. | 07 | 7.5.4.3 | 174 | 54 | T | "Shall" is used to refer to action of next higher layer. | Change to "it will issue an MLME-SCAN". Same comment for p.175, line 6; change to "next higher layer will decide". |  | X | O |  | 2005-03-11 | 2005-03-11
668 | Gilb, James | gilb@ieee.org |  |  | Appairent Technologies | 07 | 7.5.5 | 175 | 48 | E | I am pretty sure that pended is not word (at least it isn't in my dictionary). | Replace "pended" with "pending" in two places. |  | X | O |  | 2005-03-11 | 2005-03-11
836 | Janbu, Øyvind | o.janbu@chipcon.com |  |  | Chipcon | 07 | 7.5.5 | 175 | 50 | T | The text states that "The frame pending subfield of the frame control field of each broadcast message shall be set to 1 if there is one or more transactions following." and on the next page, "If a device receives a beacon with the frame pending subfield set to 1, it shall leave its receiver enabled for up to macMaxFrameResponseTime symbols to receive one or more broadcast data frames from the coordinator." If a device can receive multiple broadcast messages from a parent, isn't it then always required to enable its receiver for the maximum time, since it does not know if there is more data pending? This could have a significant impact on average current consumption in a low power device. Also, within macMaxFrameResponseTime only one single transaction is guaranteed to complete. So how does the MAC sublayer transmit multiple transactions within this time? | The text should be clarified on these issues. Possibly only allow ONE such trasaction per superframe? |  | X | O |  | 2005-03-11 | 2005-03-11 |  |  |  |  | O
837 | Janbu, Øyvind | o.janbu@chipcon.com |  |  | Chipcon | 07 | 7.5.5 | 175 | 49 | E | The text says "If there are transactions pended for the broadcast address, the frame pending subfield of the frame control field shall be set to 1, and ..." | For clarity, possibly change to "If there are transactions pended for the broadcast address, the frame pending subfield of the beacon frame control field shall be set to 1, and ..." |  | X | O |  | 2005-03-11 | 2005-03-11 |  |  |  |  | O
924 | Naeve, Marco | marconaeve@eaton.com |  |  | Eaton Corporation | 07 | 7.5.5 | 175 | 11 | E | Text says IEEE Std 802.15.4-2003 This document is 802.15.4-REVb/D1 | Update text. |  | X | O |  | 2005-03-11 | 2005-03-11
200 | Bourgeois Brown, Monique | m.bourgeois@motorola.com |  |  | Motorola, Inc. | 07 | 7.5.5 | 175 | 4851 | E | Break into two paragraphs. Start second paragraph with "If there are transactions pended for the broadcast address". |  |  | X | O |  | 2005-03-11 | 2005-03-11
669 | Gilb, James | gilb@ieee.org |  |  | Appairent Technologies | 07 | 7.5.5 | 176 | 4 | E | "macMaxFrameResponseTime" not completely italicized (the first "m" didn't get it). | Fix the italicization here and in 7.5.6.3, p 178, L31 + L50; 7.5.6.3, p. 178, L31; 7.5.6.3, p.178, L50 |  | X | O |  | 2005-03-11 | 2005-03-11
670 | Gilb, James | gilb@ieee.org |  |  | Appairent Technologies | 07 | 7.5.5 | 176 | 2 | E | 7.5.6.3 is a subclause, not a clause. However, the correct way to reference it would be to use "is described in 7.5.6.3." | Change as indicated. |  | X | O |  | 2005-03-11 | 2005-03-11
925 | Naeve, Marco | marconaeve@eaton.com |  |  | Eaton Corporation | 07 | 7.5.5 | 176 | 4 | E | Formating: The m of macMaxFrameResponseTime should be in italics. | Update formating. |  | X | O |  | 2005-03-11 | 2005-03-11
201 | Bourgeois Brown, Monique | m.bourgeois@motorola.com |  |  | Motorola, Inc. | 07 | 7.5.5. | 176 | 24 | T | Text does not belong under the heading "transaction handling". Also re-word to make it clear that each broadcast message must be sent separately (no piggybacking). | Move text to end of 7.5.6.3 (or other more suitable place). Change text to "If a device receives a beacon with the frame pending subfield set to 1, indicating a pending broadcast frame, the device shall leave its receiver enabled for up to macFrameResponseTime symbols to receive the broadcast frame from the coordinator. If more than one broadcast frame is pending, the frame pending subfield shall be set to 1 in each of the preceding broadcast frames. Everytime a new broadcast frame is expected, the device shall leave its receiver enabled for an additional macFrameResponseTime symbols." |  | X | O |  | 2005-03-11 | 2005-03-11
247 | Bourgeois Brown, Monique | m.bourgeois@motorola.com |  |  | Motorola, Inc. | 07 | 7.5.6.1 | 162 | 27 | E | In Figure 59, the BI is no longer "twice as long as" SD, since the addition of PBP. | Change wording. |  | X | O |  | 2005-03-11 | 2005-03-11
438 | Cragie, Robert | rcc@jennic.com |  |  | Jennic Ltd. | 07 | 7.5.6.1 | 176 | 22 | TR | The text explicitly states that the source address of the frame shall be the address of the sending device. This conflicts with the text for MCPS-DATA.request (7.1.1.1.3, page 68, line 22) which states that the frame contains the source address data from the primitive parameters | Either remove the source address primitives from MCPS-DATA.request or change this section to state the exceptional case. It is recommended that the former is done, i.e. that address 'spoofing' is not allowed |  | X | O |  | 2005-03-11 | 2005-03-11
249 | Bourgeois Brown, Monique | m.bourgeois@motorola.com |  |  | Motorola, Inc. | 07 | 7.5.6.2 | 165 | 41 | E | The final result is returned but not all of the results (PAN descriptors not necessarily returned. | Change the word "results" to "result" or something else that does not sound so all encompassing. |  | X | O |  | 2005-03-11 | 2005-03-11
671 | Gilb, James | gilb@ieee.org |  |  | Appairent Technologies | 07 | 7.5.6.2 | 177 | 34 | T | The fifth item in the list seems to imply that broadcast MAC addresses (48 bit extended to 64 and 64 bit) cannot be used in the PAN. Likewise, group addresses, aka multicast, would be forbidden as well. While the MAC broadcast address can be mapped into 0xffff in PANs that support short addresses, it would not be allowed in PANs that use only extended addresses. | If it was the intention of the task group to prohibit group addresses and broadcast MAC address, I am OK with that. Otherwise, an exception should be made for group and broadcast MAC addresses. |  | X | O |  | 2005-03-11 | 2005-03-11
672 | Gilb, James | gilb@ieee.org |  |  | Appairent Technologies | 07 | 7.5.6.2 | 177 | 50 | T | The sentences "During either an active ... higher layer (see 7.5.2.1)." has already been provided as a normative requirement and so there is no need to repeat that information here. | Delete the indicated sentences. |  | X | O |  | 2005-03-11 | 2005-03-11
1033 | Struik, Marinus (Rene) | rstruik@certicom.com |  |  | Certicom Corporation | 07 | 7.5.6.2 | 177 | 49 | TR | 44. (TR) Clause 7.5.6.2, p. 177, l. 49-53: Reception and rejection. If a device does not have access to the proper keying material, it is still able to determine the following frame information: (a) All frame components that are encrypted (none if SecLevel {0,1,2,3}; payload field of particular frame type otherwise (where one can simply throw out the applied MAC code)); (b) All frame components that are not encrypted, but may have been authenticated. Thus, one can derive almost all information (without authenticity assurances), except possibly for the beacon payload. | Suggested remedy: Add the following parameter to the (cleaned up, since updated) Table 41 PAN descriptor: beacon payload + indication whether this payload is in intelligible or scrambled (which can be derived from SecurityLevel parameter in received beacon frame) |  | X | O |  | 2005-03-11 | 2005-03-11
814 | Janbu, Øyvind | o.janbu@chipcon.com |  |  | Chipcon | 07 | 7.5.6.2 | 177 | 2639 | TR | If Group Addressing in included in 802.15.4b, this section must allow the incoming group addressing frames to pass address filtering as specified in this section. | Change text to allow group addressing frames to pass. |  | X | O |  | 2005-03-11 | 2005-03-11 |  |  |  |  | O
1092 | Virk, Bhupender | bvirk@ieee.org |  |  | CompXs Inc. | 07 | 7.5.6.2 | 177 |  | TR | Source address filtering is described in 5.4.6.2 - but need more detail in 7.6 | line 48 - insert description of source address filtering |  | X | O |  | 2005-03-11 | 2005-03-11
44 | Beecher, Phil | pbeecher@compxs.com |  |  | CompXs Ltd | 07 | 7.5.6.2 | 177 |  | TR | Source address filtering is described in 5.4.6.2 - but need more detail in 7.6 | line 48 - insert description of source address filtering |  | X | O |  | 2005-03-11 | 2005-03-11
439 | Cragie, Robert | rcc@jennic.com |  |  | Jennic Ltd. | 07 | 7.5.6.2 | 177 | 27 | TR | Neither the source address filter nor the destination address filter (group addressing) is considered here at the reference Generally, there are no PIB attributes for the Source Filter Table and Destination Filter table nor is there a functional description of these modes | Include text for source and destination address filtering throughout |  | X | O |  | 2005-03-11 | 2005-03-11
353 | Callaway, Ed | ed.callaway@motorola.com |  |  | Motorola | 07 | 7.5.6.2 | 177 | 40 | T | The line "If any of the requirements listed above are not satisfied, the MAC sublayer shall discard the incoming frame" is incomplete. It also needs to specify "without further processing," so that one cannot do further processing, then delete the frame and claim compliance. | Add "without further processing." to the end of the sentence. |  | X | O |  | 2005-03-11 | 2005-03-11
252 | Bourgeois Brown, Monique | m.bourgeois@motorola.com |  |  | Motorola, Inc. | 07 | 7.5.6.2 | 177 | 24 | T | Filtering does not include accepting frames sent with a group address. | Add a check for group addressing (frame header bit as well as whether device is part of that group). |  | X | O |  | 2005-03-11 | 2005-03-11
123 | Beecher, Phil | pbeecher@compxs.com |  |  | CompXs Ltd | 07 | 7.5.6.2 | 178 | 56 | E | If the frame was successfully processed, the MAC sublayer shall pass the frame to the next higher layer. This is achieved by issuing the MCPS-DATA.indication primitive containing the frame information. This is correct only if it was a data frame. |  |  | X | O |  | 2005-03-11 | 2005-03-11
441 | Cragie, Robert | rcc@jennic.com |  |  | Jennic Ltd. | 07 | 7.5.6.2 | 178 | 5 | E | The text seems to imply all frames will be passed up to the higher layer using MCPS-DATA.indication. This is not true unless in promiscuous mode. | Replace: "If the frame was successfully processed, the MAC sublayer shall pass the frame to the next higher layer. This is achieved by issuing the MCPS-DATA.indication primitive containing the frame information." with: "If the valid frame is a data frame, the MAC sublayer shall pass the frame to the next higher layer. This is achieved by issuing the MCPS-DATA.indication primitive containing the frame information. If the valid frame is a command or beacon frame, it shall be processed by the MAC sublayer accordingly and a corresponding confirm or indication primitive may be sent to the next higher layer" |  | X | O |  | 2005-03-11 | 2005-03-11
1046 | Struik, Marinus (Rene) | rstruik@certicom.com |  |  | Certicom Corporation | 07 | 7.5.6.2 |  |  | TR | 57. (TR) Clause 7.5.6.2: Source address filtering is not adequately described (see also 5.4.6.2). |  |  | X | O |  | 2005-03-11 | 2005-03-11
1047 | Struik, Marinus (Rene) | rstruik@certicom.com |  |  | Certicom Corporation | 07 | 7.5.6.2 |  |  | TR | 58. (TR) Clause 7.5.6.2: Destination address filtering is not adequately described (see also 5.4.6.2). |  |  | X | O |  | 2005-03-11 | 2005-03-11
673 | Gilb, James | gilb@ieee.org |  |  | Appairent Technologies | 07 | 7.5.6.3 | 178 | 36 | T | The phrase "using one of the mechanisms described below in 7.5.6.3" is not necessary and is wrong on two counts: 1) Don't use below, it may not be due to page breaks and figures and 2) It is a recursive reference. | Delete the phrase. |  | X | O |  | 2005-03-11 | 2005-03-11
674 | Gilb, James | gilb@ieee.org |  |  | Appairent Technologies | 07 | 7.5.6.3 | 178 | 43 | T | It doesn't seem possible that the transmission can start 1) "between aTurnaroundTime and (aTurnaroundTime + aUnitBackoffPeriod)" as well as 2) "on a backoff slot boundary" It seems that one or the other must be true. | Clarify when the transmission can start. |  | X | O |  | 2005-03-11 | 2005-03-11
675 | Gilb, James | gilb@ieee.org |  |  | Appairent Technologies | 07 | 7.5.6.3 | 178 | 47 | E | The sentence "The constant aTurnaroundTime is defined in Table 19 (in 6.4.1)." is unnecessary. No other constant requires such specific cross referencing and the draft makes it clear where these constants are defined. | Delete the sentence. |  | X | O |  | 2005-03-11 | 2005-03-11
862 | Janbu, Øyvind | o.janbu@chipcon.com |  |  | Chipcon | 07 | 7.5.6.3 | 178 | 10 | E | Typo: "A device on a beacon-enabled PAN can determine whether any frames are pending for it by examining THE THE contents of the received beacon frame" "The" is written twice. | Remove one "the" |  | X | O |  | 2005-03-11 | 2005-03-11 |  |  |  |  | O
926 | Naeve, Marco | marconaeve@eaton.com |  |  | Eaton Corporation | 07 | 7.5.6.3 | 178 | 31 | E | Formating: The m of macMaxFrameResponseTime should be in italics. (also on line 50 on the same page. | Update formating |  | X | O |  | 2005-03-11 | 2005-03-11
203 | Bourgeois Brown, Monique | m.bourgeois@motorola.com |  |  | Motorola, Inc. | 07 | 7.5.6.3 | 178 | 34 | E | Subclause references itself. | Change "described below in 7.5.6.3." to something like "described in the following paragraphs." Same comment for line 37. On p.179 line 3, change to "described in the preceding paragraphs." |  | X | O |  | 2005-03-11 | 2005-03-11
676 | Gilb, James | gilb@ieee.org |  |  | Appairent Technologies | 07 | 7.5.6.3 | 179 | 3 | E | The phrase "described above in 7.5.6.3" is incorrect in two ways: 1) Don't use above, it may not be due to page breaks and figures and 2) It is a recursive reference. | Delete the phrase "described above in 7.5.6.3." |  | X | O |  | 2005-03-11 | 2005-03-11
677 | Gilb, James | gilb@ieee.org |  |  | Appairent Technologies | 07 | 7.5.6.4 | 179 | 8 | E | The sentence "The constant aTurnaroundTime is defined in Table 19 (in 6.4.1)." is unnecessary. No other constant requires such specific cross referencing and the draft makes it clear where these constants are defined. | Delete the sentence. |  | X | O |  | 2005-03-11 | 2005-03-11
815 | Janbu, Øyvind | o.janbu@chipcon.com |  |  | Chipcon | 07 | 7.5.6.4 | 179 | 10 | T | If group addressing is included in 802.15.4b, the acknowledgement request subfield must be required set to 0. | Change the text "Similarly, any frame that is broadcast shall be sent with its acknowledgment request subfield set to 0." to "Similarly, any frame that is broadcast or group addressing shall be sent with its acknowledgment request subfield set to 0." |  | X | O |  | 2005-03-11 | 2005-03-11 |  |  |  |  | O
124 | Beecher, Phil | pbeecher@compxs.com |  |  | CompXs Ltd | 07 | 7.5.6.4 | 179 | 811 | T | Group addressing is not mentioned - I assume the ack field should be set to 0 for group addressed frames? |  |  | X | O |  | 2005-03-11 | 2005-03-11
204 | Bourgeois Brown, Monique | m.bourgeois@motorola.com |  |  | Motorola, Inc. | 07 | 7.5.6.4.1 | 179 | 20 | E | Make wording consistent with other subclauses. | Add words to say, "(AR) subfield of the frame control field equal to 0." Make a similar change to p.180 line 2. |  | X | O |  | 2005-03-11 | 2005-03-11
678 | Gilb, James | gilb@ieee.org |  |  | Appairent Technologies | 07 | 7.5.6.4.2 | 179 | 42 | T | t doesn't seem possible that the transmission can start 1) "between aTurnaroundTime and (aTurnaroundTime + aUnitBackoffPeriod)" as well as 2) "on a backoff slot boundary" It seems that one or the other must be true. Otherwise, a backoff slot boundary has a width equal to aUnitBackoffPeriod. | Clarify when the ACK transmission can start. |  | X | O |  | 2005-03-11 | 2005-03-11
838 | Janbu, Øyvind | o.janbu@chipcon.com |  |  | Chipcon | 07 | 7.5.6.4.2 | 179 | 44 | TR | As discussed in Monterey (15-05-0056-00-004b), comment 66 in the comments database should be reconsidered. In a beacon enabled network, when taking clock driftn into consideration, the performance of the network will improve if allowing transmission of acknowledge frames 12 symbol periods after the incoming frame, just like for non-beacon-enabled netoworks. There are no backwards compatibility issues if this is allowed, but it will remove "unnecessary complexity", as stated in the PAR. It should still be allowed to transmit the acknowledge frame on the following backoff-slot boundary, but not required. | Change "The transmission of an acknowledgment frame in the CAP shall commence at a backoff slot boundary. In this case, the transmission of an acknowledgment frame shall commence between aTurnaroundTime and (aTurnaroundTime + aUnitBackoffPeriod) symbols after the reception of the last symbol of the data or MAC command frame. The constant aTurnaroundTime is defined in Table 19 (in 6.4.1)." to "The transmission of an acknowledgment frame in the CAP shall commence between aTurnaroundTime and (aTurnaroundTime + aUnitBackoffPeriod) symbols after the reception of the last symbol of the data or MAC command frame. The constant aTurnaroundTime is defined in Table 19 (in 6.4.1)." |  | X | O |  | 2005-03-11 | 2005-03-11 |  |  |  |  | O
679 | Gilb, James | gilb@ieee.org |  |  | Appairent Technologies | 07 | 7.5.6.5 | 180 | 43 | T | The failure of a frame is not an "evenutality" (at least I hope not, otherwise all of this wireless stuff is a waste of time.). | Deleting the sentence "This situation eventuality is referred to as a communications failure." would be a fine solution as the term communications failure isn't used in the draft except here and in the orphan discussion. Most people know what constitutes a communications failure. ("What we have here is a failure to communicate.") Failing that, delete the word "eventuality". If this remedy is unclear, then this situation eventuality is referred to as a communications failure. |  | X | O |  | 2005-03-11 | 2005-03-11
125 | Beecher, Phil | pbeecher@compxs.com |  |  | CompXs Ltd | 07 | 7.5.6.5 | 180 | 3334 | T | If a single transmission attempt has failed and the transmission was indirect, the coordinator shall not retransmit the data or MAC command frame. This is suboptimal for associations where it makes sense to retransmit on comms failure (no ack, csma failure etc)! |  |  | X | O |  | 2005-03-11 | 2005-03-11
927 | Naeve, Marco | marconaeve@eaton.com |  |  | Eaton Corporation | 07 | 7.5.6.5 | 180 | 37 | E | Formating: The m of macMaxFrameResponseTime should be in italics. (also on line 42 on the same page. | update formating |  | X | O |  | 2005-03-11 | 2005-03-11
442 | Cragie, Robert | rcc@jennic.com |  |  | Jennic Ltd. | 07 | 7.5.6.5 | 180 | 28 | E | Text suggests that no further action at all is taken if an acknowledgement is received. This is not true and the intention was probably regarding retransmission. | Replace "and no further action shall be taken by the device" with "and no further action regarding retransmission shall be taken by the device" |  | X | O |  | 2005-03-11 | 2005-03-11
951 | Odman, Knut | kodman@pulselink.net |  |  | Pulselink | 07 | 7.5.6.5 | 180 |  | T | A very crucial part of a retransmission algorith is missing in LB28. There is no duplication filter. Even if the destination sends an ACK, there is no guarantee that the source receives the ACK. If not, it would retransmit as ususal, and consequently the destination would end up with two copies of the same frame. Higher level protocols may choke on that. | An absolute must in any MAC protocol with retransmission is to implement a duplicate check and filter. You may find that you save a lot of computation time by using a retry bit in the header, like most other 802 standards do. You obviously only need to check for duplication if the retry bit is set. As a part of this, it makes life easier to start sequence number generation with 0. |  | X | O |  | 2005-03-11 | 2005-03-11
839 | Janbu, Øyvind | o.janbu@chipcon.com |  |  | Chipcon | 07 | 7.5.6.6 | 180 | 52 | E | The term "first level address filtering" is not defined. | In stead, refer to section 7.5.6.2, where the behaviour is defined. |  | X | O |  | 2005-03-11 | 2005-03-11 |  |  |  |  | O
443 | Cragie, Robert | rcc@jennic.com |  |  | Jennic Ltd. | 07 | 7.5.6.6 | 180 | 52 | E | Refers to the term "first level address filtering" but this term is not used elsewhere, i.e. notably in 7.5.6.2. Indeed "first level filtering" in this section refers to FCS only, not address. | Clarify what is meant by "first level address filtering" |  | X | O |  | 2005-03-11 | 2005-03-11
205 | Bourgeois Brown, Monique | m.bourgeois@motorola.com |  |  | Motorola, Inc. | 07 | 7.5.6.6 | 180 | 51 | E | Break into two paragraphs for readibility. | Begin new paragraph with "When in promiscuous mode,...". |  | X | O |  | 2005-03-11 | 2005-03-11
680 | Gilb, James | gilb@ieee.org |  |  | Appairent Technologies | 07 | 7.5.6.6 | 181 | 5 | T | There are cases where a device is uses macRxOnWhenIdle because it is plugged in and occaisionally wants to go into promiscuous mode. The MAC should not set macRxOnWhenIdle to FALSE when it exist promiscuous mode, instead it should return to the previous value, either TRUE or FALSE. | Change as indicated. |  | X | O |  | 2005-03-11 | 2005-03-11
840 | Janbu, Øyvind | o.janbu@chipcon.com |  |  | Chipcon | 07 | 7.5.6.6 | 181 | 1 | T | The text now states that in promiscuous mode, the MSDU parameter shall contain the "entire PSDU including the MAC header fields". The PSDU also includes the PHY length field. The filtering defined in section 7.5.6.2 for promiscuous mode includes filtering of incorrect frame check sums (FCS). So there is no need to report the actual value for the FCS up to the next higher layer. It would seem more practical to pass only the MAC header fields and the MAC payload up to the next higher layer through the msdu parameter, and use the msduLenght parameter to indicate the number of octets included in the msdu parameter. | Cbange the text "The source and destination addressing mode parameters shall each be set to 0x00, and the MSDU parameter shall contain the entire PSDU including the MAC header fields." to "The source and destination addressing mode parameters shall each be set to 0x00, the MSDU parameter shall contain the MHR concatenated with the MAC payload (see Figure 34) and the msduLength parameter shall contain the number of octets in the MSDU parameter." |  | X | O |  | 2005-03-11 | 2005-03-11 |  |  |  |  | O
928 | Naeve, Marco | marconaeve@eaton.com |  |  | Eaton Corporation | 07 | 7.5.6.7 | 181 | 26 | E | Formating: The m of macMaxFrameResponseTime should be in italics. (also on lines 34 and 35 on the same page. | update formating |  | X | O |  | 2005-03-11 | 2005-03-11
444 | Cragie, Robert | rcc@jennic.com |  |  | Jennic Ltd. | 07 | 7.5.6.7 | 181 | 16 | E | The text explicitly refers to data frames; ensure this term used throughout. This also applies to line 31 on the same page | Replace "and passes the frame to the next higher layer" with "and passes the data frame to the next higher layer" |  | X | O |  | 2005-03-11 | 2005-03-11
445 | Cragie, Robert | rcc@jennic.com |  |  | Jennic Ltd. | 07 | 7.5.6.7 | 181 | 25 | E | The text seems to imply that all data frames will be retransmitted. This conflicts with text in 7.5.6.5. This also applies to line 33 on the same page | Replace "This sequence may be repeated up to a maximum of macMaxFrameRetries times. If a data transfer attempt fails" with "If the data frame was requested to be transmitted directly, this sequence may be repeated up to a maximum of macMaxFrameRetries times; if a data transfer attempt fails" |  | X | O |  | 2005-03-11 | 2005-03-11
681 | Gilb, James | gilb@ieee.org |  |  | Appairent Technologies | 07 | 7.5.6.7 | 182 | 10 | T | Figure 64: When a timer stops but does not expire, the correct way to show it on an MSC is with the timer ending in an "X" without the arrow that returns to the line. In case 1, there is an "X" (which is correct), but the arrow should not return to the line for the originator MAC. | Change as indicated. |  | X | O |  | 2005-03-11 | 2005-03-11
446 | Cragie, Robert | rcc@jennic.com |  |  | Jennic Ltd. | 07 | 7.5.7 | 181 | 42 | E | GTS can only be between a PAN coordinator and a device associated to the PAN through the PAN coordinator | Replace "and it shall be used only for communications between the PAN coordinator and a device" with "and it shall be used only for communications between the PAN coordinator and a device associated with the PAN through the PAN coordinator" |  | X | O |  | 2005-03-11 | 2005-03-11
447 | Cragie, Robert | rcc@jennic.com |  |  | Jennic Ltd. | 07 | 7.5.7.1 | 183 | 11 | E | It might be possible also to reduce the post beacon period to ensure minimum CAP length | Add another bullet point: * Reduce the size of the post beacon period |  | X | O |  | 2005-03-11 | 2005-03-11
682 | Gilb, James | gilb@ieee.org |  |  | Appairent Technologies | 07 | 7.5.7.2 | 183 | 21 | T | It has already been stated that correctly received frames have been ACKed, so the sentence "If the GTS command ... thus confirming reciept." should be deleted. | Change as indicated. Also delete all other occurances unless it specifies a behavior that is different. |  | X | O |  | 2005-03-11 | 2005-03-11
448 | Cragie, Robert | rcc@jennic.com |  |  | Jennic Ltd. | 07 | 7.5.7.3 | 184 | 10 | E | Confusing text referring to PAN coordinator where this is dealt with separately | Incorporate text into paragraph 3, and have paragraph 1 for device only |  | X | O |  | 2005-03-11 | 2005-03-11
450 | Cragie, Robert | rcc@jennic.com |  |  | Jennic Ltd. | 07 | 7.5.7.5 |  |  | T | There doesn't seem to be any explicit method for the PAN coordinator's next higher layer to be able to deallocate a GTS apart. GTS deallocation at the PAN coordinator seems to be only possible through fragmentation or expiry | Allow MLME-GTS.request at the PAN coordinator, not just a device |  | X | O |  | 2005-03-11 | 2005-03-11
449 | Cragie, Robert | rcc@jennic.com |  |  | Jennic Ltd. | 07 | 7.5.7.6 | 186 | 46 | TR | The text added for resolving the GTS expiration where there are no acknowledgements in a receive GTS makes no sense in this case (i.e. for the PAN coordinator) as there is no reason for the PAN coordinator to stop transmitting the data unless explicitly requested from the higher layer. | There is actually no solution for expiring GTS in a receive GTS if acknowledgements are not being used. The higher layer must somehow deallocate it based on higher layer transactions the MAC knows nothing about, i.e. it is outside the scope of the specification. |  | X | O |  | 2005-03-11 | 2005-03-11
206 | Bourgeois Brown, Monique | m.bourgeois@motorola.com |  |  | Motorola, Inc. | 07 | 7.5.7.6 | 186 | 4648 | T | Text describes how a receive GTS expires when ACKs are not required. This text conflict with 7.5.7.3 paragraph 2. ACKs are required in receive GTSs. | Either remove restriction in5.7.3 or remove text in 7.5.7.6. |  | X | O |  | 2005-03-11 | 2005-03-11
1049 | Struik, Marinus (Rene) | rstruik@certicom.com |  |  | Certicom Corporation | 07 | 7.5.8 | 187 |  | TR | 60. (TR) Clause 7.5.8, pp. 187-193: The description of security processing operations provides insufficient detail and is incomplete. Moreover, it contains quite a few errors and other shortcomings, when compared with 04/539r2, Para 3.3.1 and 3.3.2. We give a few examples (without trying to be exhaustive): (1) The derivation of keying material (7.5.8.3.2) conflicts with the definition of key addressing modes in (7.6.3.2.3); (2) Freshness checks of incoming frames seem missing (7.5.8.3.3); (3) Successful processing of incoming frames should yield an update of status parameters, including the frame counter, but does not. | Suggested remedy: This section definitely needs some clean-up. Incorporate all missing details regarding security processing of outgoing and incoming frames into the draft, as already provided by document 04/539r2. The detailed complete text will be provided in an updated IEEE document (04/539r3). |  | X | O |  | 2005-03-11 | 2005-03-11
863 | Janbu, Øyvind | o.janbu@chipcon.com |  |  | Chipcon | 07 | 7.5.8 | 187 |  | T | The attribute macMinSecurityLevelTableOut seems to be mentioned only once (in section 7.5.8.1), but the exact procedure on how to use this attribute seems to be missing. |  |  | X | O |  | 2005-03-11 | 2005-03-11 |  |  |  |  | O
864 | Janbu, Øyvind | o.janbu@chipcon.com |  |  | Chipcon | 07 | 7.5.8 | 187 |  | T | It may be desireable to set the minimum security level for incoming data request command frames to a non-zero value, i.e. requiring secured data request command frames. However, won't this prevent an unsecure association procedure from taking place? | In stead of having a minimum security level |  | X | O |  | 2005-03-11 | 2005-03-11 |  |  |  |  | O
1093 | Virk, Bhupender | bvirk@ieee.org |  |  | CompXs Inc. | 07 | 7.5.8 | 187 |  | E | The standard should be -2005, not -2003. |  |  | X | O |  | 2005-03-11 | 2005-03-11
45 | Beecher, Phil | pbeecher@compxs.com |  |  | CompXs Ltd | 07 | 7.5.8 | 187 |  | E | The standard should be -2005, not -2003. |  |  | X | O |  | 2005-03-11 | 2005-03-11
451 | Cragie, Robert | rcc@jennic.com |  |  | Jennic Ltd. | 07 | 7.5.8 | 187 | 14 | E | Reference to earlier specification 802.15.4-2003. Is it right to have this in what I guess will be 802.15.4b-2005? | Either replace with 802.15.4b-2005 or a more general "This specification" |  | X | O |  | 2005-03-11 | 2005-03-11
453 | Cragie, Robert | rcc@jennic.com |  |  | Jennic Ltd. | 07 | 7.5.8 | 187 | 24 | E | macAutoRequestSecurityLevel needs to be added to list and described in a section to be consistent | Add to list |  | X | O |  | 2005-03-11 | 2005-03-11
354 | Callaway, Ed | ed.callaway@motorola.com |  |  | Motorola | 07 | 7.5.8 | 187 | 4 | E | 14.4-2003 reference. | Change to 15.4B-2006. |  | X | O |  | 2005-03-11 | 2005-03-11
355 | Callaway, Ed | ed.callaway@motorola.com |  |  | Motorola | 07 | 7.5.8 | 187 | 7 | E | The three listed services do not agree with 5.4.6.1. | Suggest use the services listed in 5.4.6.1, as they are more descriptive of the services rendered. |  | X | O |  | 2005-03-11 | 2005-03-11
356 | Callaway, Ed | ed.callaway@motorola.com |  |  | Motorola | 07 | 7.5.8 | 187 | 12 | E | Table 73 is not in 7.5.8.1. | change reference to 7.6.2. |  | X | O |  | 2005-03-11 | 2005-03-11
207 | Bourgeois Brown, Monique | m.bourgeois@motorola.com |  |  | Motorola, Inc. | 07 | 7.5.8 | 187 | 12 | E | Reference to PIB table is incorrect, or should the PIB table be moved? Also, add the word "table" following "security PIB". |  |  | X | O |  | 2005-03-11 | 2005-03-11
455 | Cragie, Robert | rcc@jennic.com |  |  | Jennic Ltd. | 07 | 7.5.8 | 189 | 33 | T | Key Id Address Mode 0x01, which uses the PAN coordinator, has very limited use and the likely space saving does not really warrant its inclusion | Reconsider use of the address mode field |  | X | O |  | 2005-03-11 | 2005-03-11
452 | Cragie, Robert | rcc@jennic.com |  |  | Jennic Ltd. | 07 | 7.5.8 |  |  | E | Should list security modes in introduction as 802.15.4-2003 | Add text to list security modes |  | X | O |  | 2005-03-11 | 2005-03-11
454 | Cragie, Robert | rcc@jennic.com |  |  | Jennic Ltd. | 07 | 7.5.8 |  |  | TR | If there is a macAutoRequestSecurityLevel, there also needs to be macAutoRequestKeyIdAddrMode and macAutoRequestKeyIdAddr, unless data requests can always be assumed to use implicit key lookup | Determine if explicit keys will ever be used for data request - if so, add the above attributes to the PIB |  | X | O |  | 2005-03-11 | 2005-03-11
456 | Cragie, Robert | rcc@jennic.com |  |  | Jennic Ltd. | 07 | 7.5.8 |  |  | TR | There is no implicit lookup specified for group addresses. This is one of the whole point of having a group address, i.e. a group key is for the group address | Include group address implicit key lookup |  | X | O |  | 2005-03-11 | 2005-03-11
457 | Cragie, Robert | rcc@jennic.com |  |  | Jennic Ltd. | 07 | 7.5.8 |  |  | T | Outgoing security level table in PIB and corresponding minimum security level field in security control subfield in auxiliary security header have limited use and the space in the PIB and security control field could be put to better use | Consider removing minimum security level |  | X | O |  | 2005-03-11 | 2005-03-11
458 | Cragie, Robert | rcc@jennic.com |  |  | Jennic Ltd. | 07 | 7.5.8 |  |  | T | There is no provision for including the source extended address in the auxiliary security header. This has advantages for resource-limited devices which may not need to have a device table | Add provision for including source extended address in the auxiliary security header |  | X | O |  | 2005-03-11 | 2005-03-11
683 | Gilb, James | gilb@ieee.org |  |  | Appairent Technologies | 07 | 7.5.8.1.1 | 187 | 30 | E | "looked up" is pretty informal, replace with "found" or "located" | Change here and in 7.5.8.1.2, 7.5.8.1.3 and 7.5.8.1.4. |  | X | O |  | 2005-03-11 | 2005-03-11
1094 | Virk, Bhupender | bvirk@ieee.org |  |  | CompXs Inc. | 07 | 7.5.8.1.2 | 187 |  | T | A device descriptor does not contain keying material, it contains security material |  |  | X | O |  | 2005-03-11 | 2005-03-11
46 | Beecher, Phil | pbeecher@compxs.com |  |  | CompXs Ltd | 07 | 7.5.8.1.2 | 187 |  | T | A device descriptor does not contain keying material, it contains security material |  |  | X | O |  | 2005-03-11 | 2005-03-11
208 | Bourgeois Brown, Monique | m.bourgeois@motorola.com |  |  | Motorola, Inc. | 07 | 7.5.8.1.3 | 187 | 44 | E | Consistency with other subclauses. | Change text to "frame type subfield of the frame control field". Same for line 51. |  | X | O |  | 2005-03-11 | 2005-03-11
209 | Bourgeois Brown, Monique | m.bourgeois@motorola.com |  |  | Motorola, Inc. | 07 | 7.5.8.1.3 | 187 | 45 | E | Consistency. | Change text to "MAC command frame". Same for line 52. |  | X | O |  | 2005-03-11 | 2005-03-11
1095 | Virk, Bhupender | bvirk@ieee.org |  |  | CompXs Inc. | 07 | 7.5.8.1.4 | 187 |  | T | Do we really need all this complexity? Can the number of levels be simplified? |  |  | X | O |  | 2005-03-11 | 2005-03-11
47 | Beecher, Phil | pbeecher@compxs.com |  |  | CompXs Ltd | 07 | 7.5.8.1.4 | 187 |  | T | Do we really need all this complexity? Can the number of levels be simplified? |  |  | X | O |  | 2005-03-11 | 2005-03-11
1096 | Virk, Bhupender | bvirk@ieee.org |  |  | CompXs Inc. | 07 | 7.5.8.1.5 | 188 |  | TR | Should each link key have its own frame counter? This would avoid a device having to renew every key it has when its' frame counter rolls over. A serious network "brown out" could occur at the point at which every networked device's frame counter rolls over, and a large number of devices try updating all of their keys. Potentially a rare situation, but quite serious when it occurs. Having a per link key frame counter is not a significant overhead (8 bytes) most end devices will have few entries | See comment |  | X | O |  | 2005-03-11 | 2005-03-11
48 | Beecher, Phil | pbeecher@compxs.com |  |  | CompXs Ltd | 07 | 7.5.8.1.5 | 188 |  | TR | Should each link key have its own frame counter? This would avoid a device having to renew every key it has when its' frame counter rolls over. A serious network "brown out" could occur at the point at which every networked device's frame counter rolls over, and a large number of devices try updating all of their keys. Potentially a rare situation, but quite serious when it occurs. Having a per link key frame counter is not a significant overhead (8 bytes) most end devices will have few entries | See comment |  | X | O |  | 2005-03-11 | 2005-03-11
1097 | Virk, Bhupender | bvirk@ieee.org |  |  | CompXs Inc. | 07 | 7.5.8.2 | 188 |  | T | Clearly specify that the MAC is in unsecure mode when macSecurityMode = 0 |  |  | X | O |  | 2005-03-11 | 2005-03-11
1098 | Virk, Bhupender | bvirk@ieee.org |  |  | CompXs Inc. | 07 | 7.5.8.2 | 188 |  | T | When macSecurityMode = 0, should primitives (such as MCPS-DATA.request) return INVALID_PARAMETER if SecurityLevel != 0 |  |  | X | O |  | 2005-03-11 | 2005-03-11
1099 | Virk, Bhupender | bvirk@ieee.org |  |  | CompXs Inc. | 07 | 7.5.8.2 | 188 |  | TR | When creating a PAN descriptor in unsecured mode, the SecurityFailure bit must be set to true in the frame is secured, so that the sdu of an MLME-BEACON-NOTIFY.indication is not used by the higher layer (this is essential as the data will be encrypted, so the higher layer could misinterpret it) |  |  | X | O |  | 2005-03-11 | 2005-03-11
1100 | Virk, Bhupender | bvirk@ieee.org |  |  | CompXs Inc. | 07 | 7.5.8.2 | 188 |  | TR | MAC should not generate MCPS-DATA.indications for data frames or or attempt to process mac command frames with security level >= 4 when in unsecure mode. This is because the encrypted data could be wrongly interpreted. Note however, that MLME-BEACON-NOTIFY.indications must be passed up the stack (with SecurityFailure set to TRUE) |  |  | X | O |  | 2005-03-11 | 2005-03-11
49 | Beecher, Phil | pbeecher@compxs.com |  |  | CompXs Ltd | 07 | 7.5.8.2 | 188 |  | T | Clearly specify that the MAC is in unsecure mode when macSecurityMode = 0 |  |  | X | O |  | 2005-03-11 | 2005-03-11
50 | Beecher, Phil | pbeecher@compxs.com |  |  | CompXs Ltd | 07 | 7.5.8.2 | 188 |  | T | When macSecurityMode = 0, should primitives (such as MCPS-DATA.request) return INVALID_PARAMETER if SecurityLevel != 0 |  |  | X | O |  | 2005-03-11 | 2005-03-11
51 | Beecher, Phil | pbeecher@compxs.com |  |  | CompXs Ltd | 07 | 7.5.8.2 | 188 |  | TR | When creating a PAN descriptor in unsecured mode, the SecurityFailure bit must be set to true in the frame is secured, so that the sdu of an MLME-BEACON-NOTIFY.indication is not used by the higher layer (this is essential as the data will be encrypted, so the higher layer could misinterpret it) |  |  | X | O |  | 2005-03-11 | 2005-03-11
52 | Beecher, Phil | pbeecher@compxs.com |  |  | CompXs Ltd | 07 | 7.5.8.2 | 188 |  | TR | MAC should not generate MCPS-DATA.indications for data frames or or attempt to process mac command frames with security level >= 4 when in unsecure mode. This is because the encrypted data could be wrongly interpreted. Note however, that MLME-BEACON-NOTIFY.indications must be passed up the stack (with SecurityFailure set to TRUE) |  |  | X | O |  | 2005-03-11 | 2005-03-11
210 | Bourgeois Brown, Monique | m.bourgeois@motorola.com |  |  | Motorola, Inc. | 07 | 7.5.8.2 | 188 | 17 | E | Consistency. | Change to "security enabled subfield of the frame control field". |  | X | O |  | 2005-03-11 | 2005-03-11
211 | Bourgeois Brown, Monique | m.bourgeois@motorola.com |  |  | Motorola, Inc. | 07 | 7.5.8.2 | 188 | 28 | E | Re-word text to say, "...receives a MAC command or data frame with the security enabled subfield set to 1,...". Same commment for line 33. |  |  | X | O |  | 2005-03-11 | 2005-03-11
845 | Janbu, Øyvind | o.janbu@chipcon.com |  |  | Chipcon | 07 | 7.5.8.3 | 188 |  | TR | The experience from 802.15.4-2003 is that it would be extremely helpful to have one or more actual reference vectors with fully compliant and secured 802.15.4b frames included in the specification. The examples in Appendix B are fine, but they do not include actual 802.15.4b frames. | Include reference secured data, beacon and command frames with different security suites in section 7.5.8.3, 7.6 or in Appendix B. |  | X | O |  | 2005-03-11 | 2005-03-11 |  |  |  |  | O
1101 | Virk, Bhupender | bvirk@ieee.org |  |  | CompXs Inc. | 07 | 7.5.8.3 | 188 |  | T | Clearly specify that the MAC is in secure mode when macSecurityMode = 1 |  |  | X | O |  | 2005-03-11 | 2005-03-11
53 | Beecher, Phil | pbeecher@compxs.com |  |  | CompXs Ltd | 07 | 7.5.8.3 | 188 |  | T | Clearly specify that the MAC is in secure mode when macSecurityMode = 1 |  |  | X | O |  | 2005-03-11 | 2005-03-11
358 | Callaway, Ed | ed.callaway@motorola.com |  |  | Motorola | 07 | 7.5.8.3 | 191 |  | E | From 7.5.8.3.5 to 7.5.8.3.9, the subclauses begin with steps that really are introductory sentences, and not steps that need to be performed in order. | Change steps a) and b) (and sometimes c)) in each subclause to sentences in an introductory paragraph. |  | X | O |  | 2005-03-11 | 2005-03-11
842 | Janbu, Øyvind | o.janbu@chipcon.com |  |  | Chipcon | 07 | 7.5.8.3.1 | 188 | 49 | TR | The text suggests the use of "mlme-comm-status.indication" as a result of a mcps-data.request. This is highly inconsistent with the rest of the specification, where a request should be matched with a confirm, not an indication. | Use mcps-data.confirm to match a mcps-data.request. |  | X | O |  | 2005-03-11 | 2005-03-11 |  |  |  |  | O
1103 | Virk, Bhupender | bvirk@ieee.org |  |  | CompXs Inc. | 07 | 7.5.8.3.1 | 188 |  | TR | Issuing a MLME-COMM-STATUS.indication is inconsistent with section 7.1, which states that *.confirms should be issued. MLME-COMM-STATUS.indication's should only be issued if there isn't a corresponding *.request. |  |  | X | O |  | 2005-03-11 | 2005-03-11
55 | Beecher, Phil | pbeecher@compxs.com |  |  | CompXs Ltd | 07 | 7.5.8.3.1 | 188 |  | TR | Issuing a MLME-COMM-STATUS.indication is inconsistent with section 7.1, which states that *.confirms should be issued. MLME-COMM-STATUS.indication's should only be issued if there isn't a corresponding *.request. |  |  | X | O |  | 2005-03-11 | 2005-03-11
929 | Naeve, Marco | marconaeve@eaton.com |  |  | Eaton Corporation | 07 | 7.5.8.3.1 | 188 | 49 | E | Spelling: primitive is MLME-COMM-STATUS.indication | Correct |  | X | O |  | 2005-03-11 | 2005-03-11
459 | Cragie, Robert | rcc@jennic.com |  |  | Jennic Ltd. | 07 | 7.5.8.3.1 | 188 | 49 | E | Typo: "MLMECOMM-STATUS.indication" should be "MLME-COMM-STATUS.indication". However it is not necessarily an MLME-COMM-STATUS.indication sent. Need to refer only to the status code. | Replace "the MAC sublayer shall inform the next higher layer by issuing the MLMECOMM-STATUS.indication primitive with a status of UNAVAILABLE_KEY" with "this request shall return with a status of UNAVAILABLE_KEY" |  | X | O |  | 2005-03-11 | 2005-03-11
460 | Cragie, Robert | rcc@jennic.com |  |  | Jennic Ltd. | 07 | 7.5.8.3.1 | 188 | 48 | E | Typo: "key" should be "keying material" | Replace "key" with "keying material" |  | X | O |  | 2005-03-11 | 2005-03-11
465 | Cragie, Robert | rcc@jennic.com |  |  | Jennic Ltd. | 07 | 7.5.8.3.1 | 188 | 46 | E | Inappropriate language: "message from higher layer" | Replace "message from higher layer to process" with "request to process" |  | X | O |  | 2005-03-11 | 2005-03-11
357 | Callaway, Ed | ed.callaway@motorola.com |  |  | Motorola | 07 | 7.5.8.3.1 | 188 | 49 | E | "MLMECOMM-STATUS.indication" | change to "MLME-COMM-STATUS.indication" |  | X | O |  | 2005-03-11 | 2005-03-11
212 | Bourgeois Brown, Monique | m.bourgeois@motorola.com |  |  | Motorola, Inc. | 07 | 7.5.8.3.1 | 188 | 49 | E | Typo. | Should be "MLME-COMM-STATUS". |  | X | O |  | 2005-03-11 | 2005-03-11
843 | Janbu, Øyvind | o.janbu@chipcon.com |  |  | Chipcon | 07 | 7.5.8.3.1 | 189 | 2 | E | The text refers to section 7.6.6.1, which does not exist. | Correct the reference. |  | X | O |  | 2005-03-11 | 2005-03-11 |  |  |  |  | O
844 | Janbu, Øyvind | o.janbu@chipcon.com |  |  | Chipcon | 07 | 7.5.8.3.1 | 189 | 3 | TR | The text, in combination with section 7.6, does not seem to clearly describe which fields are put together to form the octet strings a and m used by the security specification in appendix B. | Clearly specify how the fields a and m are built in an exact way. For data frames, a shall be set to be the octet string equal to MHR (including the auxiliary security header) and m shall be equal to the MAC payload. For command frames, a shall be set to be the octet string equal to MHR (including the auxiliary security header) concatenated with the command frame identifier and m shall be equal to the command payload. For beacon frames, a shall be set to be the octet string equal to MHR (including the auxiliary security header) concatenated with the superframe specification, GTS fields and pending address fields and m shall be equal to the beacon payload. |  | X | O |  | 2005-03-11 | 2005-03-11 |  |  |  |  | O
867 | Janbu, Øyvind | o.janbu@chipcon.com |  |  | Chipcon | 07 | 7.5.8.3.1 | 189 | 1 | TR | The procedure described in section 7.5.8.3.1 does not include generating the auxiliary security header and inserting this into the frame. | Include a new point between the current points b) and c) saying something like: c) Insert the auxiliary security header into the MHR of the frame as defined in section 7.2.1.7. d) The key, frame counter, ... (same as the previous point c) |  | X | O |  | 2005-03-11 | 2005-03-11 |  |  |  |  | O
1104 | Virk, Bhupender | bvirk@ieee.org |  |  | CompXs Inc. | 07 | 7.5.8.3.1 | 189 |  | E | The reference to 7.6.6.1 isn't a hyperlink and no such section exists |  |  | X | O |  | 2005-03-11 | 2005-03-11
56 | Beecher, Phil | pbeecher@compxs.com |  |  | CompXs Ltd | 07 | 7.5.8.3.1 | 189 |  | E | The reference to 7.6.6.1 isn't a hyperlink and no such section exists |  |  | X | O |  | 2005-03-11 | 2005-03-11
461 | Cragie, Robert | rcc@jennic.com |  |  | Jennic Ltd. | 07 | 7.5.8.3.1 | 189 | 2 | TR | Reference is invalid. There is no section in 7.6 which can be referred to either | Section must be added to section 7.6 which describes the translation of keying material and PDU to CCM* parameters. See 802.15.4-2003 7.6.3.3.1 for example. Delimitation between 7.5.8 and 7.6 must be clear |  | X | O |  | 2005-03-11 | 2005-03-11
462 | Cragie, Robert | rcc@jennic.com |  |  | Jennic Ltd. | 07 | 7.5.8.3.1 | 189 | 4 | E | Typo: "7.2.1.8" should be "7.2.2.1.8". This also applies to page 190 line 46 | Replace "7.2.1.8" with "7.2.2.1.8" |  | X | O |  | 2005-03-11 | 2005-03-11
463 | Cragie, Robert | rcc@jennic.com |  |  | Jennic Ltd. | 07 | 7.5.8.3.1 | 189 | 6 | E | References too vague (also line 12 on this page) | Replace "securing process in 7.6" with exact reference - and ensure relevant section exists. Similarly for line 12 |  | X | O |  | 2005-03-11 | 2005-03-11
464 | Cragie, Robert | rcc@jennic.com |  |  | Jennic Ltd. | 07 | 7.5.8.3.1 | 189 | 14 | E | Not necessarily an MLME-COMM-STATUS.indication sent. Need to refer only to the status code. | Replace: "If any of the security operations fail, the MAC sublayer shall not transmit the requested frame, but shall inform the next higher layer. This notification is achieved by issuing the MLME-COMM-STATUS.indication primitive with a status of FAILED_SECURITY_CHECK. If the length of the resulting frame is longer than aMaxMACFrameSize, the MLME shall not transmit the requested frame, but shall inform the next higher layer. This notification is achieved by issuing the MLME-COMMSTATUS.indication primitive with a status of FRAME_TOO_LONG" with: "If any of the security operations fail, the MAC sublayer shall not transmit the requested frame and the request will return with a status of FAILED_SECURITY_CHECK. If the length of the resulting frame is longer than aMaxMACFrameSize, the MAC sublayer shall not transmit the requested frame and the request will return with a status of FRAME_TOO_LONG" |  | X | O |  | 2005-03-11 | 2005-03-11
1105 | Virk, Bhupender | bvirk@ieee.org |  |  | CompXs Inc. | 07 | 7.5.8.3.1 | 188189 |  | TR | The sequence of operations should include a check that the frame counter is less than 0xffffffff, and then issue an error (Preferably a new error of FRAME_COUNTER_OVERFLOW. Having a unique error code minimizes what the higher layer has to do to fix the problem) |  |  | X | O |  | 2005-03-11 | 2005-03-11
1106 | Virk, Bhupender | bvirk@ieee.org |  |  | CompXs Inc. | 07 | 7.5.8.3.1 | 188189 |  | T | The sequence of operations should show that macFrameCounter is incremented |  |  | X | O |  | 2005-03-11 | 2005-03-11
57 | Beecher, Phil | pbeecher@compxs.com |  |  | CompXs Ltd | 07 | 7.5.8.3.1 | 188189 |  | TR | The sequence of operations should include a check that the frame counter is less than 0xffffffff, and then issue an error (Preferably a new error of FRAME_COUNTER_OVERFLOW. Having a unique error code minimizes what the higher layer has to do to fix the problem) |  |  | X | O |  | 2005-03-11 | 2005-03-11
58 | Beecher, Phil | pbeecher@compxs.com |  |  | CompXs Ltd | 07 | 7.5.8.3.1 | 188189 |  | T | The sequence of operations should show that macFrameCounter is incremented |  |  | X | O |  | 2005-03-11 | 2005-03-11
1102 | Virk, Bhupender | bvirk@ieee.org |  |  | CompXs Inc. | 07 | 7.5.8.3.1 |  |  | E | It should be MLME-COMM-STATUS.indication not MLMECOMM |  |  | X | O |  | 2005-03-11 | 2005-03-11
54 | Beecher, Phil | pbeecher@compxs.com |  |  | CompXs Ltd | 07 | 7.5.8.3.1 |  |  | E | It should be MLME-COMM-STATUS.indication not MLMECOMM |  |  | X | O |  | 2005-03-11 | 2005-03-11
684 | Gilb, James | gilb@ieee.org |  |  | Appairent Technologies | 07 | 7.5.8.3.2 | 189 | 27 | T | "right concatenated" has not yet been defined. | Add a cross reference to its definition (7.6.1.1 is one of two places it is defined.) |  | X | O |  | 2005-03-11 | 2005-03-11
1107 | Virk, Bhupender | bvirk@ieee.org |  |  | CompXs Inc. | 07 | 7.5.8.3.2 | 189 |  | T | The destination PAN ID and destination short address should be used, not the source address, otherwise all outgoing frames using implicit key addressing would use the same key |  |  | X | O |  | 2005-03-11 | 2005-03-11
1108 | Virk, Bhupender | bvirk@ieee.org |  |  | CompXs Inc. | 07 | 7.5.8.3.2 | 189 |  | T | Unambiguously clarify that it is the destiantion extended address that is used |  |  | X | O |  | 2005-03-11 | 2005-03-11
1109 | Virk, Bhupender | bvirk@ieee.org |  |  | CompXs Inc. | 07 | 7.5.8.3.2 | 189 |  | TR | This key addressing mode is not specified correctly, as macCoordExtendedAddress is not valid for the PAN coordinator. Similarly, macCoordExtendedAddress only has the address of the PAN coordinator if the device is associated to it. This mode seems to have very limited use. |  |  | X | O |  | 2005-03-11 | 2005-03-11
1110 | Virk, Bhupender | bvirk@ieee.org |  |  | CompXs Inc. | 07 | 7.5.8.3.2 | 189 |  | E | reference to 7.5.8.3.5 is not a hyperlink |  |  | X | O |  | 2005-03-11 | 2005-03-11
1111 | Virk, Bhupender | bvirk@ieee.org |  |  | CompXs Inc. | 07 | 7.5.8.3.2 | 189 |  | TR | When KeyIdAddrMode is 0x0, should the group addressing bit not also be used in the key lookup data? |  |  | X | O |  | 2005-03-11 | 2005-03-11
59 | Beecher, Phil | pbeecher@compxs.com |  |  | CompXs Ltd | 07 | 7.5.8.3.2 | 189 |  | T | The destination PAN ID and destination short address should be used, not the source address, otherwise all outgoing frames using implicit key addressing would use the same key |  |  | X | O |  | 2005-03-11 | 2005-03-11
60 | Beecher, Phil | pbeecher@compxs.com |  |  | CompXs Ltd | 07 | 7.5.8.3.2 | 189 |  | T | Unambiguously clarify that it is the destiantion extended address that is used |  |  | X | O |  | 2005-03-11 | 2005-03-11
61 | Beecher, Phil | pbeecher@compxs.com |  |  | CompXs Ltd | 07 | 7.5.8.3.2 | 189 |  | TR | This key addressing mode is not specified correctly, as macCoordExtendedAddress is not valid for the PAN coordinator. Similarly, macCoordExtendedAddress only has the address of the PAN coordinator if the device is associated to it. This mode seems to have very limited use. |  |  | X | O |  | 2005-03-11 | 2005-03-11
62 | Beecher, Phil | pbeecher@compxs.com |  |  | CompXs Ltd | 07 | 7.5.8.3.2 | 189 |  | E | reference to 7.5.8.3.5 is not a hyperlink |  |  | X | O |  | 2005-03-11 | 2005-03-11
63 | Beecher, Phil | pbeecher@compxs.com |  |  | CompXs Ltd | 07 | 7.5.8.3.2 | 189 |  | TR | When KeyIdAddrMode is 0x0, should the group addressing bit not also be used in the key lookup data? |  |  | X | O |  | 2005-03-11 | 2005-03-11
213 | Bourgeois Brown, Monique | m.bourgeois@motorola.com |  |  | Motorola, Inc. | 07 | 7.5.8.3.2 | 189 | 28 | E | Is it appropriate to add units to all the occurrences of the key lookup size? i.e., 5 octets |  |  | X | O |  | 2005-03-11 | 2005-03-11
685 | Gilb, James | gilb@ieee.org |  |  | Appairent Technologies | 07 | 7.5.8.3.3 | 189 | 52 | T | I think that the reference here should be to just a frame and not a beacon frame. | Change "security enabled subfield of the beacon frame is set to 1" to be "security enabled subfield of the frame is set to 1" |  | X | O |  | 2005-03-11 | 2005-03-11
214 | Bourgeois Brown, Monique | m.bourgeois@motorola.com |  |  | Motorola, Inc. | 07 | 7.5.8.3.3 | 189 | 51 | E | Consistency. | Re-word as "security enabled subfield of the frame control field". In both f) and g), consider re-wording to "...receives a MAC command or data frame with the security enabled subfield of the frame control field set to 1 and keying material...". In h), should say "MAC command". |  | X | O |  | 2005-03-11 | 2005-03-11
846 | Janbu, Øyvind | o.janbu@chipcon.com |  |  | Chipcon | 07 | 7.5.8.3.3 | 190 | 4 | T | The text states "If the incoming security level checking procedure fails the procedure shall return with a fail status." What does it mean to "return with a fail status"? This is not clear. | Clearly specify what is supposed to happen. |  | X | O |  | 2005-03-11 | 2005-03-11 |  |  |  |  | O
1112 | Virk, Bhupender | bvirk@ieee.org |  |  | CompXs Inc. | 07 | 7.5.8.3.3 | 190 |  | T | Specify that the SecurityFailure field of the PAN descriptor is set to FALSE. |  |  | X | O |  | 2005-03-11 | 2005-03-11
1113 | Virk, Bhupender | bvirk@ieee.org |  |  | CompXs Inc. | 07 | 7.5.8.3.3 | 190 |  | T | The sequence of operations should show that the received frame counter + 1 is written back to the device descriptor if the frame is unsecured successfully |  |  | X | O |  | 2005-03-11 | 2005-03-11
1114 | Virk, Bhupender | bvirk@ieee.org |  |  | CompXs Inc. | 07 | 7.5.8.3.3 | 190 |  | T | This step states that any implicit processing required by mac commands should be performed. However, the frame isn't decrypted until steps i & j | Revise to show correct order of operations |  | X | O |  | 2005-03-11 | 2005-03-11
64 | Beecher, Phil | pbeecher@compxs.com |  |  | CompXs Ltd | 07 | 7.5.8.3.3 | 190 |  | T | Specify that the SecurityFailure field of the PAN descriptor is set to FALSE. |  |  | X | O |  | 2005-03-11 | 2005-03-11
65 | Beecher, Phil | pbeecher@compxs.com |  |  | CompXs Ltd | 07 | 7.5.8.3.3 | 190 |  | T | The sequence of operations should show that the received frame counter + 1 is written back to the device descriptor if the frame is unsecured successfully |  |  | X | O |  | 2005-03-11 | 2005-03-11
66 | Beecher, Phil | pbeecher@compxs.com |  |  | CompXs Ltd | 07 | 7.5.8.3.3 | 190 |  | T | This step states that any implicit processing required by mac commands should be performed. However, the frame isn't decrypted until steps i & j | Revise to show correct order of operations |  | X | O |  | 2005-03-11 | 2005-03-11
466 | Cragie, Robert | rcc@jennic.com |  |  | Jennic Ltd. | 07 | 7.5.8.3.3 | 190 | 18 | E | Reference to keying material procedure missing. This also applies to line 22 on this page | Replace "keying material is not found for the frame" with "keying material is not found for the frame (see section 7.5.8.3.4)" |  | X | O |  | 2005-03-11 | 2005-03-11
215 | Bourgeois Brown, Monique | m.bourgeois@motorola.com |  |  | Motorola, Inc. | 07 | 7.5.8.3.3 | 190 | 4 | E | Punctuation. | Comma needed following "procedure fails". In line 12, change to "...set to FALSE. Otherwise, the...". |  | X | O |  | 2005-03-11 | 2005-03-11
1116 | Virk, Bhupender | bvirk@ieee.org |  |  | CompXs Inc. | 07 | 7.5.8.3.4 | 190 |  | T | Unambiguously clarify that it is the source extended address that is used |  |  | X | O |  | 2005-03-11 | 2005-03-11
68 | Beecher, Phil | pbeecher@compxs.com |  |  | CompXs Ltd | 07 | 7.5.8.3.4 | 190 |  | T | Unambiguously clarify that it is the source extended address that is used |  |  | X | O |  | 2005-03-11 | 2005-03-11
1115 | Virk, Bhupender | bvirk@ieee.org |  |  | CompXs Inc. | 07 | 7.5.8.3.4 | 191 |  | TR | When KeyIdAddrMode is 0x0, should the group addressing bit not also be used in the key lookup data? | Revise to show correct order of operations |  | X | O |  | 2005-03-11 | 2005-03-11
1117 | Virk, Bhupender | bvirk@ieee.org |  |  | CompXs Inc. | 07 | 7.5.8.3.4 | 191 |  | TR | This key addressing mode is not specified correctly, as macCoordExtendedAddress is not valid for the PAN coordinator. Similarly, macCoordExtendedAddress only has the address of the PAN coordinator if the device is associated to it. |  |  | X | O |  | 2005-03-11 | 2005-03-11
1118 | Virk, Bhupender | bvirk@ieee.org |  |  | CompXs Inc. | 07 | 7.5.8.3.4 | 191 |  | TR | The source address does not necessarily contain the address of the device that secured the frame (Consider a MCPS-DATA.request where SrcAddr is not macShortAddress or aExtendedAddress) | The spec needs clarifying as to whether MCPS-DATA.request can be issued with a different source address. |  | X | O |  | 2005-03-11 | 2005-03-11
67 | Beecher, Phil | pbeecher@compxs.com |  |  | CompXs Ltd | 07 | 7.5.8.3.4 | 191 |  | TR | When KeyIdAddrMode is 0x0, should the group addressing bit not also be used in the key lookup data? | Revise to show correct order of operations |  | X | O |  | 2005-03-11 | 2005-03-11
69 | Beecher, Phil | pbeecher@compxs.com |  |  | CompXs Ltd | 07 | 7.5.8.3.4 | 191 |  | TR | This key addressing mode is not specified correctly, as macCoordExtendedAddress is not valid for the PAN coordinator. Similarly, macCoordExtendedAddress only has the address of the PAN coordinator if the device is associated to it. |  |  | X | O |  | 2005-03-11 | 2005-03-11
70 | Beecher, Phil | pbeecher@compxs.com |  |  | CompXs Ltd | 07 | 7.5.8.3.4 | 191 |  | TR | The source address does not necessarily contain the address of the device that secured the frame (Consider a MCPS-DATA.request where SrcAddr is not macShortAddress or aExtendedAddress) | The spec needs clarifying as to whether MCPS-DATA.request can be issued with a different source address. If not, the source address should be validated against the device address and invalid parameter returned if invalid. |  | X | O |  | 2005-03-11 | 2005-03-11
467 | Cragie, Robert | rcc@jennic.com |  |  | Jennic Ltd. | 07 | 7.5.8.3.4 | 191 | 4 | E | Wrong address referenced. This also applies to line 32 on this page | Replace: "the key lookup data shall be macCoordExtendedAddress right concatenated with the key sequence number from the key identifier address of the auxiliary security header. The key lookup size shall be set to 9. This mode shall only be used for devices communicating directly with the PAN coordinator." with: "the key lookup data shall be aExtendedAddress right concatenated with the key sequence number from the key identifier address of the auxiliary security header. The key lookup size shall be set to 9. This mode shall only be used for devices communicating directly with the PAN coordinator." |  | X | O |  | 2005-03-11 | 2005-03-11
216 | Bourgeois Brown, Monique | m.bourgeois@motorola.com |  |  | Motorola, Inc. | 07 | 7.5.8.3.4 | 191 | 20 | E | Missing commas. | Change to "...matching procedure, as described...procedure fails, the procedure...". In f), should be "...procedure fails, the procedure...". |  | X | O |  | 2005-03-11 | 2005-03-11
217 | Bourgeois Brown, Monique | m.bourgeois@motorola.com |  |  | Motorola, Inc. | 07 | 7.5.8.3.4 | 191 | 27 | E | Punctuation. | Change to "DeviceTableEntryHandle. Otherwise, the...". |  | X | O |  | 2005-03-11 | 2005-03-11
218 | Bourgeois Brown, Monique | m.bourgeois@motorola.com |  |  | Motorola, Inc. | 07 | 7.5.8.3.4 | 191 | 23 | E | Text informal. | Reword to eliminate possessive (i.e., KeyDescriptor's). Same comment throughout 7.5.8. |  | X | O |  | 2005-03-11 | 2005-03-11
1050 | Struik, Marinus (Rene) | rstruik@certicom.com |  |  | Certicom Corporation | 07 | 7.5.8.3.5 | 191 |  | TR | 61. (TR) Clause 7.5.8.3.5, pp. 191-192: The description of the KeyDescriptor matching procedure seems to impose particular implementations of the PIB tables. This is best left to the ingenuity of implementers (and, therefore, outside the scope of the standard). |  |  | X | O |  | 2005-03-11 | 2005-03-11
359 | Callaway, Ed | ed.callaway@motorola.com |  |  | Motorola | 07 | 7.5.8.3.5 | 191 | 49 | E | The procedures in 7.5.8.3.5 through 7.5.8.3.9 are vague, do not have good logical structure, and do not cover all of the logical possibilities. For example, steps c) seem to be introductions for the later steps, and not separate logical steps. Are some steps missing from 7.5.8.3.6 and 7.5.8.3.8? | Rewrite in more logical format. |  | X | O |  | 2005-03-11 | 2005-03-11
1119 | Virk, Bhupender | bvirk@ieee.org |  |  | CompXs Inc. | 07 | 7.5.8.3.5 | 192 |  | TR | Should this say if the first two octets are NOT 0xffff? |  |  | X | O |  | 2005-03-11 | 2005-03-11
1120 | Virk, Bhupender | bvirk@ieee.org |  |  | CompXs Inc. | 07 | 7.5.8.3.5 | 192 |  | TR | This procedure does not work correctly if the first two octets of an extended address which is used in the lookup data are 0xffff. This PAN ID wildcarding should probably only be used if the key lookup data is 5/6 octets. | This procedure would probably be best specified one for each combination of address + seq number, rather than using binary matching. That way the semantics could more easily be verified. Why say xnor? Why not just say compare the values! |  | X | O |  | 2005-03-11 | 2005-03-11
71 | Beecher, Phil | pbeecher@compxs.com |  |  | CompXs Ltd | 07 | 7.5.8.3.5 | 192 |  | TR | Should this say if the first two octets are NOT 0xffff? |  |  | X | O |  | 2005-03-11 | 2005-03-11
72 | Beecher, Phil | pbeecher@compxs.com |  |  | CompXs Ltd | 07 | 7.5.8.3.5 | 192 |  | TR | This procedure does not work correctly if the first two octets of an extended address which is used in the lookup data are 0xffff. This PAN ID wildcarding should probably only be used if the key lookup data is 5/6 octets. | This procedure would probably be best specified one for each combination of address + seq number, rather than using binary matching. That way the semantics could more easily be verified. Why say xnor? Why not just say compare the values! |  | X | O |  | 2005-03-11 | 2005-03-11
468 | Cragie, Robert | rcc@jennic.com |  |  | Jennic Ltd. | 07 | 7.5.8.3.5 | 192 | 6 | E | Incorrect matching algorithm | Replace "If the first two octets of key lookup data are 0xff and 0xff" with "If either of the first two octets of key lookup data is not 0xff" |  | X | O |  | 2005-03-11 | 2005-03-11
469 | Cragie, Robert | rcc@jennic.com |  |  | Jennic Ltd. | 07 | 7.5.8.3.5 | 192 | 3 | E | "Bitwise-match using exclusive-NOR" is a rather arcane way of saying "is equal to". This also applies to 7.5.8.3.8 | Replace: "If the first two octets of key lookup data are 0xff and 0xff, bitwise-match octet 2 to octet n-2 of the KeyIdAddrLookupDescriptor's LookupData against the key lookup data using an exclusive-NOR operation, where n is equal to the key lookup size" with: "If the first two octets of key lookup data are both 0xff, check octet 2 to octet n-2 of the KeyIdAddrLookupDescriptor's LookupData is equal to key lookup data, where n is equal to the key lookup size" Replace "If the result of the bitwise match is TRUE" with "If the data are equal" |  | X | O |  | 2005-03-11 | 2005-03-11
219 | Bourgeois Brown, Monique | m.bourgeois@motorola.com |  |  | Motorola, Inc. | 07 | 7.5.8.3.6 | 192 | 19 | E | Missing word. Misplaced comma. | In b), should be "is a status". In d)i), remove comma after "UniqueDevice flag is TRUE" and add comma following "BlackListed flag is TRUE". |  | X | O |  | 2005-03-11 | 2005-03-11
866 | Janbu, Øyvind | o.janbu@chipcon.com |  |  | Chipcon | 07 | 7.5.8.3.8 | 192 |  | E | The procedure described in section 7.5.8.3.8 seems to be highly "implementation specific", e.g by defining a "NOR operation" and "bitwise-match". | The procedure should be described in a less implementation specific manner. |  | X | O |  | 2005-03-11 | 2005-03-11 |  |  |  |  | O
1121 | Virk, Bhupender | bvirk@ieee.org |  |  | CompXs Inc. | 07 | 7.5.8.3.8 | 193 |  | T | Whether the ShortAddress is present has nothing to do with what source addressing mode is. The ShortAddress is set by the higher layer. Use 0xfffe to indicate not present? |  |  | X | O |  | 2005-03-11 | 2005-03-11
73 | Beecher, Phil | pbeecher@compxs.com |  |  | CompXs Ltd | 07 | 7.5.8.3.8 | 193 |  | T | Whether the ShortAddress is present has nothing to do with what source addressing mode is. The ShortAddress is set by the higher layer. Use 0xfffe to indicate not present? |  |  | X | O |  | 2005-03-11 | 2005-03-11
1122 | Virk, Bhupender | bvirk@ieee.org |  |  | CompXs Inc. | 07 | 7.5.8.3.9 | 193 |  | E | Reference to 7.6.3.2.1 is not a hyperlink and also the wrong section |  |  | X | O |  | 2005-03-11 | 2005-03-11
74 | Beecher, Phil | pbeecher@compxs.com |  |  | CompXs Ltd | 07 | 7.5.8.3.9 | 193 |  | E | Reference to 7.6.3.2.1 is not a hyperlink and also the wrong section |  |  | X | O |  | 2005-03-11 | 2005-03-11
686 | Gilb, James | gilb@ieee.org |  |  | Appairent Technologies | 07 | 7.6.1.1 | 193 | 40 | T | The definition of right concatenate fails to define msb and lsb for the strings or most significant octet and least significant octet. Right and left won't work for this standard. | Change to msb/lsb and most significant octet/least significant octet. Also provide an example, just so it doesn't get confused. I suspect that Annex B will have an example that can be used for a cross reference here. |  | X | O |  | 2005-03-11 | 2005-03-11
360 | Callaway, Ed | ed.callaway@motorola.com |  |  | Motorola | 07 | 7.6.1.1 | 193 | 44 | E | "In our context" | Delete phrase. |  | X | O |  | 2005-03-11 | 2005-03-11
222 | Bourgeois Brown, Monique | m.bourgeois@motorola.com |  |  | Motorola, Inc. | 07 | 7.6.1.1 | 193 | 40 | E | Here "right-concatentation" is hyphenated but in 7.5.8 it is not. | Make consistent. |  | X | O |  | 2005-03-11 | 2005-03-11
223 | Bourgeois Brown, Monique | m.bourgeois@motorola.com |  |  | Motorola, Inc. | 07 | 7.6.1.1 | 193 | 41 | E | Punctuation. | I *think* it should be "two strings, x and y, of length m and n, respectively". |  | X | O |  | 2005-03-11 | 2005-03-11
1037 | Struik, Marinus (Rene) | rstruik@certicom.com |  |  | Certicom Corporation | 07 | 7.6.1.2 | 193 | 50 | E | 48. (E) Clause 7.6.1.2, p. 193, l. 50: Replace 'All octets shall be represented in least-significant-octet first order' by 'All octets shall be represented in least-significant-bit first order'. |  |  | X | O |  | 2005-03-11 | 2005-03-11
847 | Janbu, Øyvind | o.janbu@chipcon.com |  |  | Chipcon | 07 | 7.6.1.2 | 193 | 50 | E | The text says "All octets shall be represented in least-significant-octet first order" Should this text refer to octet fields and not octets? If not, what is the meaning of this sentence? | Clarify the text. |  | X | O |  | 2005-03-11 | 2005-03-11 |  |  |  |  | O
1123 | Virk, Bhupender | bvirk@ieee.org |  |  | CompXs Inc. | 07 | 7.6.1.2 | 193 |  | T | All octets shall be represented in least-significant-octet first order - Is this meant to be least-significant-bit order. If not, it doesn't make sense |  |  | X | O |  | 2005-03-11 | 2005-03-11
75 | Beecher, Phil | pbeecher@compxs.com |  |  | CompXs Ltd | 07 | 7.6.1.2 | 193 |  | T | All octets shall be represented in least-significant-octet first order - Is this meant to be least-significant-bit order. If not, it doesn't make sense |  |  | X | O |  | 2005-03-11 | 2005-03-11
687 | Gilb, James | gilb@ieee.org |  |  | Appairent Technologies | 07 | 7.6.2 | 194 | 16 | T | Table 73: The TBDs need to be replaced with real numbers. Also, the borders of the table are in bad shape. | Replace the TBDs with numbers and fix the cell and table borders. |  | X | O |  | 2005-03-11 | 2005-03-11
1048 | Struik, Marinus (Rene) | rstruik@certicom.com |  |  | Certicom Corporation | 07 | 7.6.2 | 194 |  | TR | 59. (TR) Clause 7.6.2, pp. 194-196, Tables 73-78: The PIB tables related to security are unnecessarily complicated and extremely hard to comprehend. Moreover, these tables do not seem to offer any significant advantages compared to the PIB tables specified in 04/539r2 (which were completely reviewed during the IEEE 802.15.4b in January 2005). Moreover, the actual implementation of PIB tables leaves room for implementers to be 'smart'; no need to force implementers in a particular direction. | Suggested remedy: Replace all these PIB tables by conceptually simpler PIB tables in 04/539r2. |  | X | O |  | 2005-03-11 | 2005-03-11
688 | Gilb, James | gilb@ieee.org |  |  | Appairent Technologies | 07 | 7.6.2 | 195 | 19 | E | The bottom border on Table 74 is too thin. | Make it the same as the top and side borders. |  | X | O |  | 2005-03-11 | 2005-03-11
1034 | Struik, Marinus (Rene) | rstruik@certicom.com |  |  | Certicom Corporation | 07 | 7.6.3 | 65 | 196 | TR | 45. (TR) Clause 7.6.3, Fig. 65, p. 196. The draft contains quite a few counters, such as DSN, BSN, and Frame Counter. It seems possible to economize on storage and/or communication cost associated with these counters. The procedure for updating the frame counter and the DSN/BSN entry is the same (mod 256). Therefore, the lowest-order octet of the frame counter can be made equal to the DSN field and this relationship can be kept invariant over time. This realizes a saving of 1 octet of over-the-air communication per secured frame. See also 02/474r2 (Slide 18) and 04/540r6 (Slide 16). |  |  | X | O |  | 2005-03-11 | 2005-03-11
1129 | Virk, Bhupender | bvirk@ieee.org |  |  | CompXs Inc. | 07 | 7.6.3 | 195 |  | T | The auxiliary header should include an extra field that includes the extended address of the device that secured the frame. This is required when a) a device transmits a frame using short source address and group key addressing is used (because the receiving device might not have a short->extended address map entry, eg Route Request) and b) when a devices transmits a frame, and the source address is not the address of the device that transmits the frame. There should be a flag in the security control field to indicate whether this field is present. (This may not be allowed, but should be clarified) |  |  | X | O |  | 2005-03-11 | 2005-03-11
81 | Beecher, Phil | pbeecher@compxs.com |  |  | CompXs Ltd | 07 | 7.6.3 | 195 |  | T | The auxiliary header should include an extra field that includes the extended address of the device that secured the frame. This is required when a) a device transmits a frame using short source address and group key addressing is used (because the receiving device might not have a short->extended address map entry, eg Route Request) and b) when a devices transmits a frame, and the source address is not the address of the device that transmits the frame. There should be a flag in the security control field to indicate whether this field is present. (This may not be allowed, but should be clarified) |  |  | X | O |  | 2005-03-11 | 2005-03-11
1035 | Struik, Marinus (Rene) | rstruik@certicom.com |  |  | Certicom Corporation | 07 | 7.6.3 | 196 |  | TR | 46. (TR) Clause 7.6.3, Fig. 65, p. 196. Secured frames involve considerable bandwidth overhead. As case in point, if a frame is only protected via encryption of its payload, ideally no data expansion should occur. The presented specification, however, causes a data expansion of at least 5 bytes for each securely transmitted frame. This data expansion can be reduced in almost all cases, the exception being when synchronization between devices is lost. This could present a tremendous saving in bandwidth for small commands and, thus, present battery savings. | Suggested remedy: Reduce overhead whenever this is possible without jeopardizing robustness. Implement the mechanisms for frame counter compression outlined on 04/540r6 (Slide 16) and supported by 02/474r2, Slides 17-28. |  | X | O |  | 2005-03-11 | 2005-03-11
1038 | Struik, Marinus (Rene) | rstruik@certicom.com |  |  | Certicom Corporation | 07 | 7.6.3.1 | 196 |  | TR | 49. (TR) Clause 7.6.3.1, p. 196, Fig. 65: Proper alignment with higher-layer protocols. The auxiliary frame header is formatted such as to allow alignment with secured frames in 802.15.4-2003. However, this way, alignment with higher-layer protocols is lost. | Suggested remedy: Within the auxiliary frame header, change the relative ordering of the Frame Counter and the Security Control Field (swap), such as to obtain alignment of 802.15.4b and particular higher-layer protocols. Change the ordering of expository text accordingly. |  | X | O |  | 2005-03-11 | 2005-03-11
1039 | Struik, Marinus (Rene) | rstruik@certicom.com |  |  | Certicom Corporation | 07 | 7.6.3.2.1 | 197 | 24 | TR | 50. (TR) Clause 7.6.3.2.1, p. 197, l. 24: Replace SEC1=SEC2 by SEC1 <= SEC2 (i.e., replace equality by inequality). |  |  | X | O |  | 2005-03-11 | 2005-03-11
852 | Janbu, Øyvind | o.janbu@chipcon.com |  |  | Chipcon | 07 | 7.6.3.2.1 | 197 | 29 | T | This section states that "... whereas MIC-128 and ENC-MIC-32 are incomparable" However, other sections of the text require comparison between any security level, and the result of the minimum security level comparison. | The comparison result of any two security levels (which are "highest") must always be defined. No two security levels can be "incomparable". |  | X | O |  | 2005-03-11 | 2005-03-11 |  |  |  |  | O
232 | Bourgeois Brown, Monique | m.bourgeois@motorola.com |  |  | Motorola, Inc. | 07 | 7.6.3.2.1 | 197 | 24 | E | Consider replacing "iff" with "if and only if". |  |  | X | O |  | 2005-03-11 | 2005-03-11
689 | Gilb, James | gilb@ieee.org |  |  | Appairent Technologies | 07 | 7.6.3.2.2 | 197 | 35 | T | The text indicates that a device will only accept frames that meet a certain security level. Does that imply that if encryption of the payload is required for data it is also required that the command payloads are also encrypted? | If the intention is that encrypted data requires encrypted commands, then the subclause is fine. If not, then it needs some work to separate the requirements for commands from the requirements for data. |  | X | O |  | 2005-03-11 | 2005-03-11
233 | Bourgeois Brown, Monique | m.bourgeois@motorola.com |  |  | Motorola, Inc. | 07 | 7.6.3.2.2 | 197 | 3536 | E | Possessive is too informal. Also add missing comma. | Change to "perspective of the source. The... Table 79, and ..." |  | X | O |  | 2005-03-11 | 2005-03-11
854 | Janbu, Øyvind | o.janbu@chipcon.com |  |  | Chipcon | 07 | 7.6.3.3 | 199 | 25 | E | The reference in this section is displayed as "\xref{B.1.1.2}" | Make the reference display "normally" |  | X | O |  | 2005-03-11 | 2005-03-11 |  |  |  |  | O
472 | Cragie, Robert | rcc@jennic.com |  |  | Jennic Ltd. | 07 | 7.6.3.3 | 199 | 7 | T | It is unnecessarily restrictive to say that the key source address / key ID address shall indicate the address of the key originator. The key trust centre can really allocate whatever identifier it wishes for a key | Relax restrictions on what can constitute a key identifier |  | X | O |  | 2005-03-11 | 2005-03-11
235 | Bourgeois Brown, Monique | m.bourgeois@motorola.com |  |  | Motorola, Inc. | 07 | 7.6.3.3 | 199 | 45 | T | Is this meant to be the "key source addressing mode subfield of the security control subfield"? |  |  | X | O |  | 2005-03-11 | 2005-03-11
236 | Bourgeois Brown, Monique | m.bourgeois@motorola.com |  |  | Motorola, Inc. | 07 | 7.6.3.3 | 199 | 6 | E | Begin new paragraph with "The key identification field..." |  |  | X | O |  | 2005-03-11 | 2005-03-11
254 | Bourgeois Brown, Monique | m.bourgeois@motorola.com |  |  | Motorola, Inc. | 07 | 7.6.3.3 | 199 | 13 | E | Is it key id subfield or key id field? | Make consistent use of the words "field" and "subfield". |  | X | O |  | 2005-03-11 | 2005-03-11
1041 | Struik, Marinus (Rene) | rstruik@certicom.com |  |  | Certicom Corporation | 07 | 7.6.4 | 199 | 25 | E | 52. (E) Clause 7.6.4, p. 199, l. 25: Replace (\xref{B.1.1.2}) by (B.1.1.2). |  |  | X | O |  | 2005-03-11 | 2005-03-11
1042 | Struik, Marinus (Rene) | rstruik@certicom.com |  |  | Certicom Corporation | 07 | 7.6.4 | 199 |  | TR | 53. (TR) Clause 7.6.4, p. 199, Fig. 68: Proper alignment with higher-layer protocols. Currently, the nonce format is not entirely aligned with that of particular higher-layer protocols, thus potentially hampering deployment of 802.15.4b there. Suggested remedy: The security control field as used in the CCM* nonce shall be derived from the Security Control Field specified in (7.6.3.2) by masking the rightmost 5 bit positions hereof (i.e., setting those to 0). |  |  | X | O |  | 2005-03-11 | 2005-03-11
1130 | Virk, Bhupender | bvirk@ieee.org |  |  | CompXs Inc. | 07 | 7.6.4 | 199 | 2526 | E | Reference on first line is broken |  |  | X | O |  | 2005-03-11 | 2005-03-11
1131 | Virk, Bhupender | bvirk@ieee.org |  |  | CompXs Inc. | 07 | 7.6.4 | 199 | 2526 | T | Perhaps best just to reiterate here the endianness used for the frame counter (little I presume?) |  |  | X | O |  | 2005-03-11 | 2005-03-11
82 | Beecher, Phil | pbeecher@compxs.com |  |  | CompXs Ltd | 07 | 7.6.4 | 199 | 2526 | E | Reference on first line is broken |  |  | X | O |  | 2005-03-11 | 2005-03-11
83 | Beecher, Phil | pbeecher@compxs.com |  |  | CompXs Ltd | 07 | 7.6.4 | 199 | 2526 | T | Perhaps best just to reiterate here the endianness used for the frame counter (little I presume?) |  |  | X | O |  | 2005-03-11 | 2005-03-11
473 | Cragie, Robert | rcc@jennic.com |  |  | Jennic Ltd. | 07 | 7.6.4 | 199 | 25 | E | Missing cross reference | Insert cross reference |  | X | O |  | 2005-03-11 | 2005-03-11
474 | Cragie, Robert | rcc@jennic.com |  |  | Jennic Ltd. | 07 | 7.6.4 | 199 | 27 | E | Whilst the source address field of the nonce will ultimately be aExtendedAddress of the frame originator, it is not the right language to use here. Also, the actual securing and unsecuring procedures are not described | Use terminology consistent with 7.5.8 and describe securing and unsecuring procedures too. |  | X | O |  | 2005-03-11 | 2005-03-11
369 | Callaway, Ed | ed.callaway@motorola.com |  |  | Motorola | 07 | 7.6.4 | 199 | 25 | E | parenthetical reference in error. | I believe it should reference Annex B.2. |  | X | O |  | 2005-03-11 | 2005-03-11
370 | Callaway, Ed | ed.callaway@motorola.com |  |  | Motorola | 07 | 7.6.4 | 199 | 26 | E | "The source addresss is ..." | "The source address shall be ..." |  | X | O |  | 2005-03-11 | 2005-03-11
237 | Bourgeois Brown, Monique | m.bourgeois@motorola.com |  |  | Motorola, Inc. | 07 | 7.6.4 | 199 | 25 | E | Add proper cross-reference to annex B. |  |  | X | O |  | 2005-03-11 | 2005-03-11
238 | Bourgeois Brown, Monique | m.bourgeois@motorola.com |  |  | Motorola, Inc. | 07 | 7.6.4 | 199 | 2829 | E | The constant "aExtendedAddress" should be in italics. Also add comma to "field, as contained in". |  |  | X | O |  | 2005-03-11 | 2005-03-11
690 | Gilb, James | gilb@ieee.org |  |  | Appairent Technologies | 07 | 7.6.5 | 199 | 42 | E | It is incorrect to use "following", indeed, the information does not follow, it is on the next page. | Change to "Each device has access to the security-relevant information listed in Table 81 when protection outgoing frames or when removing protection on incoming frames." |  | X | O |  | 2005-03-11 | 2005-03-11
691 | Gilb, James | gilb@ieee.org |  |  | Appairent Technologies | 07 | 7.6.5 | 200 | 28 | T | Another case of an old Elmer's glue stick, cut-n-past error for the last description. | Change "when protecting an outgoing frame." to be "when removing protection from an incoming frame." |  | X | O |  | 2005-03-11 | 2005-03-11
220 | Bourgeois Brown, Monique | m.bourgeois@motorola.com |  |  | Motorola, Inc. | 07 | 7.6.8.3.8 | 193 | 14 | E | Punctuation. | In g), change to "...return TRUE. Otherwise, it...". Similar comment for line 30. In line 29, there seems to be a wording problem (i.e., "than the return the..."). |  | X | O |  | 2005-03-11 | 2005-03-11
616 | Gilb, James | gilb@ieee.org |  |  | Appairent Technologies | 07 | 7.l.16.3 | 128 | 37 | E | Too much blank space. | Delete the extra lines here. |  | X | O |  | 2005-03-11 | 2005-03-11
602 | Gilb, James | gilb@ieee.org |  |  | Appairent Technologies | 07 | 7.l.3.1.1 | 77 | 28 | T | Table 33: The description of KeyIDAddrMode is really defined correctly in the security section and the short description here (and repeated in other tables) doesn't do it justice. The best thing to do is to replace the description with something shorter with a cross-reference. | Replaces the descrption with "The mode for determining the KeyIDAddres as described in 7.5.8.3.2." |  | X | O |  | 2005-03-11 | 2005-03-11
816 | Janbu, Øyvind | o.janbu@chipcon.com |  |  | Chipcon | 07 | Figure 25 | 83 |  | E | The figure contains the previous constant "aResponseWaitTime", which has now been changed to the PIB attribute macResponseWaitTime. | Change the figure to use macResponseWaitTime |  | X | O |  | 2005-03-11 | 2005-03-11 |  |  |  |  | O
386 | Cragie, Robert | rcc@jennic.com |  |  | Jennic Ltd. | 07 | Figure 25 | 83 | 38 | E | Figure shows 'aResponseWaitTime' | Change to 'macResponseWaitTime' |  | X | O |  | 2005-03-11 | 2005-03-11
388 | Cragie, Robert | rcc@jennic.com |  |  | Jennic Ltd. | 07 | Figure 27 | 89 | 36 | T | The diagram only shows the beacon-enabled case. The non-beacon enabled case is not shown, i.e. where a MLME-POLL.request is used to extract the disassociation notification | Add message sequences to show non-beacon enabled case |  | X | O |  | 2005-03-11 | 2005-03-11
392 | Cragie, Robert | rcc@jennic.com |  |  | Jennic Ltd. | 07 | Figure 30 | 108 | 8 | E | There should be no MLME-RX-ENABLE.confirm(PAST_TIME) issued in the first case, as this illustrates deferring receiver enabling until the next superframe. | Remove 2nd message MLME-RX-ENABLE.confirm(PAST_TIME). Add message MLME-RX-ENABLE.confirm(SUCCESS) just after 5th message. |  | X | O |  | 2005-03-11 | 2005-03-11
393 | Cragie, Robert | rcc@jennic.com |  |  | Jennic Ltd. | 07 | Figure 30 | 108 | 26 | E | The MLME-RX-ENABLE.confirm(SUCCESS) is shown too early in the sequence. | Remove 9th message MLME-RX-ENABLE.confirm(SUCCESS). Add message MLME-RX-ENABLE.confirm(SUCCESS) just after 11th message. |  | X | O |  | 2005-03-11 | 2005-03-11
338 | Callaway, Ed | ed.callaway@motorola.com |  |  | Motorola | 07 | Figure 30 | 108 | 1 | E | "a)" and "b)" missing from figure. | add to figure. |  | X | O |  | 2005-03-11 | 2005-03-11
159 | Bourgeois Brown, Monique | m.bourgeois@motorola.com |  |  | Motorola, Inc. | 07 | figure 30 | 108 | 9 | E | The incoming frame is actually a beacon, not "Superframe start". | Change incoming frame to say "Beacon (superframe start)". |  | X | O |  | 2005-03-11 | 2005-03-11
110 | Beecher, Phil | pbeecher@compxs.com |  |  | CompXs Ltd | 07 | Figure 31 | 122 |  | T | Is this sequence correct, or is the start confirm issued after the beacon frame is transmitted? |  |  | X | O |  | 2005-03-11 | 2005-03-11
168 | Bourgeois Brown, Monique | m.bourgeois@motorola.com |  |  | Motorola, Inc. | 07 | figure 32 | 125 | 817 | E | Remove the three dots after "Data request" and "Beacon". |  |  | X | O |  | 2005-03-11 | 2005-03-11
342 | Callaway, Ed | ed.callaway@motorola.com |  |  | Motorola | 07 | Figure 34 | 131 | 18 | E | Vertical line missing between variable and 2. | Add line. |  | X | O |  | 2005-03-11 | 2005-03-11
343 | Callaway, Ed | ed.callaway@motorola.com |  |  | Motorola | 07 | Figure 35 | 131 | 38 | E | Vertical line missing between 7 and 8-9. | Add line. |  | X | O |  | 2005-03-11 | 2005-03-11
821 | Janbu, Øyvind | o.janbu@chipcon.com |  |  | Chipcon | 07 | Figure 37 | 136 |  | E | The auxiliary security header defined in Figure 34 should be included in this figure as well. | Include the auxiliary security header in Figure 37. |  | X | O |  | 2005-03-11 | 2005-03-11 |  |  |  |  | O
822 | Janbu, Øyvind | o.janbu@chipcon.com |  |  | Chipcon | 07 | Figure 37 | 136 |  | E | The number of octets in the Superframe Specification field is now 2 / 4 (because of the introduced Postbeacon delay subfield). | Change the number of octets in Figure 37 to 2 / 4 |  | X | O |  | 2005-03-11 | 2005-03-11 |  |  |  |  | O
175 | Bourgeois Brown, Monique | m.bourgeois@motorola.com |  |  | Motorola, Inc. | 07 | figure 37 | 136 | 35 | T | Due to post beacon delay, superframe spec field may be either 2 or 4 octets. | Change "2" to "2/4". |  | X | O |  | 2005-03-11 | 2005-03-11
823 | Janbu, Øyvind | o.janbu@chipcon.com |  |  | Chipcon | 07 | Figure 45 | 141 |  | E | The auxiliary security header defined in Figure 34 should be included in this figure as well. | Include the auxiliary security header in Figure 45. |  | X | O |  | 2005-03-11 | 2005-03-11 |  |  |  |  | O
411 | Cragie, Robert | rcc@jennic.com |  |  | Jennic Ltd. | 07 | Figure 45 | 141 | 6 | T | The Auxiliary Security Header is not shown, nor is it mentioned in 7.2.2.2.1. | It is arguable whether this should be included as part of the MHR or whether it is part of the MAC payload of a protected frame. Strictly speaking, it is part of the MHR, as its presence is switched on and off by another bit in the MHR, i.e. the Security Enabled subfield in the FCF. |  | X | O |  | 2005-03-11 | 2005-03-11
824 | Janbu, Øyvind | o.janbu@chipcon.com |  |  | Chipcon | 07 | Figure 47 | 142 |  | E | The auxiliary security header defined in Figure 34 should be included in this figure as well. | Include the auxiliary security header in Figure 47. |  | X | O |  | 2005-03-11 | 2005-03-11 |  |  |  |  | O
115 | Beecher, Phil | pbeecher@compxs.com |  |  | CompXs Ltd | 07 | Figure 56 | 152 |  | T | Channel page and Logical channel should be concatenated |  |  | X | O |  | 2005-03-11 | 2005-03-11
346 | Callaway, Ed | ed.callaway@motorola.com |  |  | Motorola | 07 | Figure 56 | 152 | 11 | E | Vertical line missing between Pan identifier and Coordinator short address. | Add line. |  | X | O |  | 2005-03-11 | 2005-03-11
830 | Janbu, Øyvind | o.janbu@chipcon.com |  |  | Chipcon | 07 | Figure 59 | 162 |  | E | Since beacon order and superframe order is defined as a power of two, the inactive portion of Figure 59 should be just as long as the superframe duration. Now it is shorter, which could be confusing. | Make the inactive part of Figure 59 equal in length to the superframe duration. |  | X | O |  | 2005-03-11 | 2005-03-11 |  |  |  |  | O
250 | Bourgeois Brown, Monique | m.bourgeois@motorola.com |  |  | Motorola, Inc. | 07 | figure 61 | 166 | 38 | E | Change "aMaxBE" to "macMaxBE". |  |  | X | O |  | 2005-03-11 | 2005-03-11
475 | Cragie, Robert | rcc@jennic.com |  |  | Jennic Ltd. | 07 | Figure 69 | 201 | 23 | E | Not enough MLME-SET.requests: No MLME-SET.request to set PAN ID to 0xffff before the active scan No MLME-SET.request to set PAN ID to chosen one before short address setting Similarly for Figure 71 | Add above MLME-SET.requests |  | X | O |  | 2005-03-11 | 2005-03-11
476 | Cragie, Robert | rcc@jennic.com |  |  | Jennic Ltd. | 07 | Figure 71 | 203 | 23 | E | "aResponseWaitTime" should be "macResponseWaitTime". This also applies to other figures in section 7.7 | Replace "aResponseWaitTime" with "macResponseWaitTime" |  | X | O |  | 2005-03-11 | 2005-03-11
490 | Cragie, Robert | rcc@jennic.com |  |  | Jennic Ltd. | 07 | Figure 71 | 203 | 3 | E | MLME-RESET.request primitive not shown | Add MLME-RESET.request primitive before 1st message |  | X | O |  | 2005-03-11 | 2005-03-11
477 | Cragie, Robert | rcc@jennic.com |  |  | Jennic Ltd. | 07 | Figure 72 | 204 | 10 | E | Acknowledgement on MSC occurs before MLME-ASSOCIATE.indication sent to next higher layer | Move acknowledgement to association request command earlier in the MSC at the same point the MLME-ASSOCIATE.indication is generated |  | X | O |  | 2005-03-11 | 2005-03-11
255 | Bourgeois Brown, Monique | m.bourgeois@motorola.com |  |  | Motorola, Inc. | 07 | figure 76 | 208 | 48 | E | Change primitive name from "PLME-SCAN" to "MLME-SCAN". |  |  | X | O |  | 2005-03-11 | 2005-03-11
399 | Cragie, Robert | rcc@jennic.com |  |  | Jennic Ltd. | 07 | General |  |  | E | Long-winded text for security in all primitives | Replace "If appropriate keying material was found, the MLME will use it to apply security to the frame, according to the keying material found..." with "If appropriate keying material was found, the MLME will use it to apply security to the frame...". Section 7.1.1.1.3, page 69 line 19: Replace "If appropriate keying material was found, the MAC sublayer will use it to apply security to the frame, according to the keying material found..." with "If appropriate keying material was found, the MAC sublayer will use it to apply security to the frame...". |  | X | O |  | 2005-03-11 | 2005-03-11
406 | Cragie, Robert | rcc@jennic.com |  |  | Jennic Ltd. | 07 | General |  |  | E | It says in a number of places that "messages shall be transmitted immediately following the beacon using CSMA-CA". This doesn't take into account the beacon only period which is immediately after the beacon. This only applies to beacon-enabled networks | Change "messages shall be transmitted immediately following the beacon using CSMA-CA" to "messages shall be transmitted at the beginning of the CAP" |  | X | O |  | 2005-03-11 | 2005-03-11
412 | Cragie, Robert | rcc@jennic.com |  |  | Jennic Ltd. | 07 | General |  |  | E | Not all references to MAC PIB attributes are in italics e.g. 7.2.2.3.1, page 142, line 10 | Put into italics |  | X | O |  | 2005-03-11 | 2005-03-11
440 | Cragie, Robert | rcc@jennic.com |  |  | Jennic Ltd. | 07 | General |  |  | TR | Does Source address filtering behave like the old ACL mode or is it a real filter? The name 'filter' suggests that it does indeed filter out frames which do not come from an address which looks up in the Source Filter Table, however the text in the primitives suggest it is like the old ACL mode, which does no filtering at all and just provides extra information in a parameter as to whether the address looked up in what was the old ACL table | Need to clarify the purpose of the source address filter |  | X | O |  | 2005-03-11 | 2005-03-11
1192 | Virk, Bhupender | bvirk@ieee.org |  |  | CompXs Inc. | 07 | Table 27 | 67 | 39-44 | T | describing txoptions as a bit field is inconsistent with other parameters in primitives. |  |  | X | O |  | 2005-03-11 | 2005-03-11
813 | Janbu, Øyvind | o.janbu@chipcon.com |  |  | Chipcon | 07 | Table 27 | 67 |  | TR | The MCPS-DATA.request primitive currently uses TxOptions = 0x08 as a way to indicate group addressing. In stead, this should be done through using the reserved destination addressing mode 0x02. This has a whole lot of advantages over the selected solution. * There is no new parameter (GrpAddress) in the mcps-data.indication parameter, since this is now included in the DstAddrMode. * The reserved bit now used for "Group addressing" (bit 7 in the frame control field) can remain reserved for future use. * The current draft allows for mixing e.g. extended destination address with group addressing, which would be automatically resolved by using the reserved destination addressing mode in stead. | Table 27, page 67: DstAddrMode, 0x01 = 16 bit group address Table 27, page 67: Remove TxOptions 0x08 = group-addressed transmission. Remove lines 6-8 on page 69. Section 7.1.1.3.1: Remove the GrpAddress parameter from section 7.1.1.3.1 and Table 29. Table 29, page 72: Include DstAddrMode 0x01 = 16-bit Group Addressing. Figure 35, page 131: Set bit 7 as Reserved. Section 7.2.1.1.6: Remove. Table 66: Change 01 to "Address field contains a 16 bit group address for destination addressing mode. Reserved for source addressing mode" |  | X | O |  | 2005-03-11 | 2005-03-11 |  |  |  |  | O
285 | Bray, Jennifer | Jennifer.Bray@csr.com |  |  | CSR | 07 | Table 27 | 67 | 46 | E | <ref to security level table> needs replacing with the correct reference. The same applies in text on pages 69, 78, 80, 85 86 95 and 102. The same also applies in Tables 29, 33, 34, 37, 46, 47and 48 | Replace with correct reference |  | X | O |  | 2005-03-11 | 2005-03-11
785 | Heubaum, Karl | Karl.Heubaum@freescale.com |  |  | Freescale Semiconductor | 07 | Table 27 | 67 | 45 | E | Cross references to the security section are broken throughout the document (the first one I noticed was a reference to the security level table on line 45 in Table 27). | If FrameMaker is being used, search for broken cross references and fix them. |  | X | O |  | 2005-03-11 | 2005-03-11
1166 | Beecher, Phil | pbeecher@compxs.com |  |  | CompXs Ltd | 07 | Table 27 | 67 | 39-44 | T | describing txoptions as a bit field is inconsistent with other parameters in primitives |  |  | X | O |  | 2005-03-11 | 2005-03-11
1076 | Virk, Bhupender | bvirk@ieee.org |  |  | CompXs Inc. | 07 | Table 27 | 68 |  | E | KeyIdAddress Type is too restrictive | reword |  | X | O |  | 2005-03-11 | 2005-03-11
1079 | Virk, Bhupender | bvirk@ieee.org |  |  | CompXs Inc. | 07 | Table 27 | 68 | 520 | T | KeyIdAddMode and KeyIdAddress should be described as optional as security is optional |  |  | X | O |  | 2005-03-11 | 2005-03-11
28 | Beecher, Phil | pbeecher@compxs.com |  |  | CompXs Ltd | 07 | Table 27 | 68 |  | E | KeyIdAddress Type is too restrictive | reword |  | X | O |  | 2005-03-11 | 2005-03-11
31 | Beecher, Phil | pbeecher@compxs.com |  |  | CompXs Ltd | 07 | Table 27 | 68 | 520 | T | KeyIdAddMode and KeyIdAddress should be described as optional as security is optional |  |  | X | O |  | 2005-03-11 | 2005-03-11
129 | Bourgeois Brown, Monique | m.bourgeois@motorola.com |  |  | Motorola, Inc. | 07 | table 27 | 68 | 5 | E | Security Change description from "for KeyIdAddress" to "for the KeyIdAddress parameter" for consistency. See also tables 33, 35, 37, 44, 48, 53, 58, 62. |  |  | X | O |  | 2005-03-11 | 2005-03-11
130 | Bourgeois Brown, Monique | m.bourgeois@motorola.com |  |  | Motorola, Inc. | 07 | table 27 | 68 | 17 | E | Security Change valid range from "by KeyIdAddrMode" to "by the KeyIdAddrMode parameter" for consistency. See also tables 33, 35, 37, 44, 48, 53, 58, 62. |  |  | X | O |  | 2005-03-11 | 2005-03-11
380 | Cragie, Robert | rcc@jennic.com |  |  | Jennic Ltd. | 07 | Table 28 | 70 | 34 | T | As the timestamp is optional, how does the client of the MCPS-DATA.confirm know whether the timestamp is present or not when status is SUCCESS? | Have a read-only PIB attribute macTimestampSupported |  | X | O |  | 2005-03-11 | 2005-03-11
327 | Callaway, Ed | ed.callaway@motorola.com |  |  | Motorola | 07 | Table 28 | 70 | 24 | E | horizontal line missing in table. | add horizontal line. |  | X | O |  | 2005-03-11 | 2005-03-11
328 | Callaway, Ed | ed.callaway@motorola.com |  |  | Motorola | 07 | Table 28 | 70 | 34 | T | The Timestamp description begins, "Optional. The time, in symbols, at which the data was [sic] transmitted", and includes a reference to macSyncSymbolOffset in Table 71. Table 71 seems to say that macSyncSymbolOffset = 0 for all transmitted messages (i.e., that it measures time relative to the SFD of a transmitted message). So how can the timestamp value, as used here, be anything other than zero? | I have no idea. Perhaps time relative to some local event? |  | X | O |  | 2005-03-11 | 2005-03-11
138 | Bourgeois Brown, Monique | m.bourgeois@motorola.com |  |  | Motorola, Inc. | 07 | table 28 | 70 | 3441 | E | Break description into two paragraphs and re-word for readibility. | Start new paragraph with "The value of this parameter...". Change wording to "the status parameter is not equal...purpose. The symbol boundary is determined by macSyncSymbolOffset (see Table 71)." Same comment for table 29. |  | X | O |  | 2005-03-11 | 2005-03-11
381 | Cragie, Robert | rcc@jennic.com |  |  | Jennic Ltd. | 07 | Table 29 | 72 | 29 | T | As the timestamp is optional, how does the client of the MCPS-DATA.indication know whether the timestamp is present or not? | Have a read-only PIB attribute macTimestampSupported |  | X | O |  | 2005-03-11 | 2005-03-11
382 | Cragie, Robert | rcc@jennic.com |  |  | Jennic Ltd. | 07 | Table 29 | 72 | 29 | E | Timestamp parameter refers to status parameter. There is no status parameter for MCPS-DATA.indication | Remove text referring to status parameter |  | X | O |  | 2005-03-11 | 2005-03-11
329 | Callaway, Ed | ed.callaway@motorola.com |  |  | Motorola | 07 | Table 29 | 72 | 24 | E | Horizontal lines missing between mpduLinkQuality and SecurityLevel, and between DSN and Timestamp. | Add horizontal lines. |  | X | O |  | 2005-03-11 | 2005-03-11
137 | Bourgeois Brown, Monique | m.bourgeois@motorola.com |  |  | Motorola, Inc. | 07 | Table 29 | 72 | 23 | E | Write out "link quality", since this is the first time it appears in the MAC. | Replace "LQ" with "Link quality (LQ)". |  | X | O |  | 2005-03-11 | 2005-03-11
139 | Bourgeois Brown, Monique | m.bourgeois@motorola.com |  |  | Motorola, Inc. | 07 | table 29 | 72 | 40 | E | Break description into two paragraphs. Also add wording for consistency, and add a reference. | Start new paragraph with "This value is set". Change wording to "enabled subfield of the frame control field...to 0 (see 7.2.1.1.6). |  | X | O |  | 2005-03-11 | 2005-03-11
140 | Bourgeois Brown, Monique | m.bourgeois@motorola.com |  |  | Motorola, Inc. | 07 | table 29 | 72 | 45 | E | Security Break description into two paragraphs and add a reference. | Start new paragraph with "This value is set". Add appropriate reference. Same comment applies to other primitives that use SrcFilterMatch. |  | X | O |  | 2005-03-11 | 2005-03-11
330 | Callaway, Ed | ed.callaway@motorola.com |  |  | Motorola | 07 | Table 32 | 75 | 47 | E | Horizontal line missing at bottom of table. | Add horizontal line. |  | X | O |  | 2005-03-11 | 2005-03-11
1082 | Virk, Bhupender | bvirk@ieee.org |  |  | CompXs Inc. | 07 | Table 33 | 77 | 2224 | T | Consider merging Logical channel and channel page into a structure |  |  | X | O |  | 2005-03-11 | 2005-03-11
786 | Heubaum, Karl | Karl.Heubaum@freescale.com |  |  | Freescale Semiconductor | 07 | Table 33 | 77 | 23 | E | The word "see" in the third column of the "ChannelPage" row shouldn't be capitalized: "...channel pages supported by the PHY (See 6.1.2.1)". | Reword the table entry to read, "...channel pages supported by the PHY (see 6.1.2.1)". |  | X | O |  | 2005-03-11 | 2005-03-11
331 | Callaway, Ed | ed.callaway@motorola.com |  |  | Motorola | 07 | Table 33 | 77 | 24 | E | Horizontal line missing between ChannelPage and SecurityLevel. | Add horizontal line. |  | X | O |  | 2005-03-11 | 2005-03-11
332 | Callaway, Ed | ed.callaway@motorola.com |  |  | Motorola | 07 | Table 33 | 77 | 42 | E | "sequence" word broken in KeyIDAddress "Type" entry. | widen "Type" field. |  | X | O |  | 2005-03-11 | 2005-03-11
34 | Beecher, Phil | pbeecher@compxs.com |  |  | CompXs Ltd | 07 | Table 33, Table 54 etc | 77 | 2224 | T | Consider merging Logical channel and channel page into a structure |  |  | X | O |  | 2005-03-11 | 2005-03-11
145 | Bourgeois Brown, Monique | m.bourgeois@motorola.com |  |  | Motorola, Inc. | 07 | table 34 | 79 | 3238 | E | Security Question 1: Why are both SecurityLevel and MinSecurityLevel needed here? Question 2: In the description of MinSecurityLevel, it says command frames "of this type". Does this mean that a device would use different min security for different types of MAC command frames? |  |  | X | O |  | 2005-03-11 | 2005-03-11
787 | Heubaum, Karl | Karl.Heubaum@freescale.com |  |  | Freescale Semiconductor | 07 | Table 35 | 81 | 19 | E | There's a period missing at the end of the sentence "KeyIdAddress contains no data" in the fourth column of the "KeyIdAddrMode" row. | Change the sentence to read, "KeyIdAddress contains no data." |  | X | O |  | 2005-03-11 | 2005-03-11
334 | Callaway, Ed | ed.callaway@motorola.com |  |  | Motorola | 07 | Table 35 | 81 | 1 | E | Table is missing vertical line between Type and Valid range, and horizontal line between KeyIdAddrMode and KeyIdAddress. | Add lines. |  | X | O |  | 2005-03-11 | 2005-03-11
335 | Callaway, Ed | ed.callaway@motorola.com |  |  | Motorola | 07 | Table 36 | 82 | 36 | T | Does the valid range of AssocShortAddress include 0x0000? Isn't 0x0000 reserved for the PAN coordinator? If so, how can a coordinator allocate this address? | Set lower limit of valid range to 0x0001. |  | X | O |  | 2005-03-11 | 2005-03-11
387 | Cragie, Robert | rcc@jennic.com |  |  | Jennic Ltd. | 07 | Table 39 | 88 | 12 | TR | DeviceAddress is used to match the MLME-DISASSOCIATE.confirm against the MLME-DISASSOCIATE.request. However, the MLME-DISASSOCIATE.request can now be a PAN ID/Short Address pair as well | Add DeviceAddrMode and DevicePANId parameters and change DeviceAddress to be short address as well |  | X | O |  | 2005-03-11 | 2005-03-11
389 | Cragie, Robert | rcc@jennic.com |  |  | Jennic Ltd. | 07 | Table 41 | 91 | 27 | TR | The timestamp format for the beacon is inconsistent with the timestamp format for MCPS-DATA primitives | Rationalise the timestamp format for MCPS-DATA primitives to be the same as that in the PAN descriptor, using the PAN descriptor format |  | X | O |  | 2005-03-11 | 2005-03-11
149 | Bourgeois Brown, Monique | m.bourgeois@motorola.com |  |  | Motorola, Inc. | 07 | table 41 | 91 | 38 | E | ChannelPage has a reference but LogicalChannel does not. | Balance by either removing ref or adding ref. |  | X | O |  | 2005-03-11 | 2005-03-11
150 | Bourgeois Brown, Monique | m.bourgeois@motorola.com |  |  | Motorola, Inc. | 07 | table 41 | 91 | 4344 | E | Security Is it necessary to include MinSecurityLevel for incoming beacons? How will this info be used? |  |  | X | O |  | 2005-03-11 | 2005-03-11
336 | Callaway, Ed | ed.callaway@motorola.com |  |  | Motorola | 07 | Table 42 | 92 | 33 | E | Vertical line missing between Name and Type. | Add line. |  | X | O |  | 2005-03-11 | 2005-03-11
788 | Heubaum, Karl | Karl.Heubaum@freescale.com |  |  | Freescale Semiconductor | 07 | Table 48 | 101 | 21 | E | There's a period missing at the end of the sentence "KeyIdAddress contains no data" in the fourth column of the "KeyIdAddrMode" row. | Change the sentence to read, "KeyIdAddress contains no data." |  | X | O |  | 2005-03-11 | 2005-03-11
337 | Callaway, Ed | ed.callaway@motorola.com |  |  | Motorola | 07 | Table 48 | 101 | 28 | E | Horizontal line missing between KeyIdAddrMode and KeyIdAddress. Also, bold table outline incomplete at the bottom. | Add lines. |  | X | O |  | 2005-03-11 | 2005-03-11
152 | Bourgeois Brown, Monique | m.bourgeois@motorola.com |  |  | Motorola, Inc. | 07 | table 51 | 106 | 12 | E | Device associates with a PAN through a coordinator. | Reword to say "coordinator through which the issuing device". Same for line 22 and also for line 32. Also reword line 6 to say "until the next superframe, if". |  | X | O |  | 2005-03-11 | 2005-03-11
153 | Bourgeois Brown, Monique | m.bourgeois@motorola.com |  |  | Motorola, Inc. | 07 | table 51 | 106 | 24 | E | Add second paragraph to RxOnDuration description. | Add "If this parameter is equal to 0x000000, the receiver is to be disabled." |  | X | O |  | 2005-03-11 | 2005-03-11
340 | Callaway, Ed | ed.callaway@motorola.com |  |  | Motorola | 07 | Table 54 | 112 | 23 | E | Vertical line missing between Type and Valid range. | Add line. |  | X | O |  | 2005-03-11 | 2005-03-11
535 | Gifford, Ian | giffordi@ieee.org |  |  | Freescale | 07 | Table 54 |  |  | T | The problem is related to the UnscannedChannels parameter in the MLME-SCAN.confirm message. Table 54 states that this parameter is only valid for active and passive scans. The question is: Why is it not valid for an orphan scan? If the MAC fails to send an orphan notification command on a given channel due to a noisy channel it would be relevant to indicate this in the scan confirm message. | Update the description of UnscannedChannels in table 54 to state that the parameter is ignored for ED scan only! |  | X | O |  | 2005-03-11 | 2005-03-11
958 | Powell, Clinton | clinton.powell@freescale.com |  |  | Freescale | 07 | Table 54 |  |  | T | The problem is related to the UnscannedChannels parameter in the MLME-SCAN.confirm message. Table 54 states that this parameter is only valid for active and passive scans. The question is: Why is it not valid for an orphan scan? If the MAC fails to send an orphan notification command on a given channel due to a noisy channel it would be relevant to indicate this in the scan confirm message. | Update the description of UnscannedChannels in table 54 to state that the parameter is ignored for ED scan only! |  | X | O |  | 2005-03-11 | 2005-03-11
946 | Odman, Knut | kodman@pulselink.net |  |  | Pulselink | 07 | Table 58 | 118 |  | T | Last field bottom right, secons sentence: "If this value is FALSE, the device will begin transmitting beacons on the PAN with which it is associated. Two problems: 1) it's not associated. You are just about to instruct it to start. 2) if it is not PAN coordinator, it shouldn't transmit beacons?! | Reword this, and fix other START clauses as you see fit. Not being an active member of 15.4 I didn't want to TR it, but it would be fatal if a non coordinator started sending beacons. The association part is probably just in need of clarification. |  | X | O |  | 2005-03-11 | 2005-03-11
400 | Cragie, Robert | rcc@jennic.com |  |  | Jennic Ltd. | 07 | Table 58 | 119 | 26 | T | Would it make more sense for the StartTime parameter to be in units of aBaseSuperframeDuration, like BO and SO? | Make StartTime parameter units aBaseSuperframeDuration as opposed to symbols. |  | X | O |  | 2005-03-11 | 2005-03-11
164 | Bourgeois Brown, Monique | m.bourgeois@motorola.com |  |  | Motorola, Inc. | 07 | table 58 | 119 | 25 | E | Device associates with a PAN through a coordinator. | Reword as "device through which it is associated". Same for p.120, line 50. |  | X | O |  | 2005-03-11 | 2005-03-11
341 | Callaway, Ed | ed.callaway@motorola.com |  |  | Motorola | 07 | Table 60 | 123 | 18 | E | Horizontal line missing between LogicalChannel and TrackBeacon. | Add line. |  | X | O |  | 2005-03-11 | 2005-03-11
170 | Bourgeois Brown, Monique | m.bourgeois@motorola.com |  |  | Motorola, Inc. | 07 | table 64 | 130 | 20 | E | Change text to "for IEEE Std 802.15.4-2003." |  |  | X | O |  | 2005-03-11 | 2005-03-11
171 | Bourgeois Brown, Monique | m.bourgeois@motorola.com |  |  | Motorola, Inc. | 07 | table 64 | 130 | 31 | T | Security Remove reference to ACL. |  |  | X | O |  | 2005-03-11 | 2005-03-11
114 | Beecher, Phil | pbeecher@compxs.com |  |  | CompXs Ltd | 07 | Table 64 |  |  | T | UNAVAILABLE_KEY, 0xf3, The appropriate key is not available in the ACL. Reference to ACL? |  |  | X | O |  | 2005-03-11 | 2005-03-11
826 | Janbu, Øyvind | o.janbu@chipcon.com |  |  | Chipcon | 07 | Table 70 | 155 |  | T | Because of the introduction of the "Post Beacon Delay" field in the superframe specification field, the value of aMaxBeaconOverHead has changed from 75 to 77 | Change the value of aMaxBeaconOverHead from 75 to 77 |  | X | O |  | 2005-03-11 | 2005-03-11 |  |  |  |  | O
418 | Cragie, Robert | rcc@jennic.com |  |  | Jennic Ltd. | 07 | Table 70 | 155 | 11 | E | The text suggests that data is added to the beacon payload | Change "The maximum number of octets added by the MAC sublayer to the payload of its beacon frame" to "The maximum number of octets added by the MAC sublayer to the MAC payload of a beacon frame" |  | X | O |  | 2005-03-11 | 2005-03-11
419 | Cragie, Robert | rcc@jennic.com |  |  | Jennic Ltd. | 07 | Table 70 | 155 | 19 | E | Confusing naming and description of aMaxFrameOverhead | Rename to aMaxPSDUOverhead and replace "added by the MAC sublayer to its payload" with "added by the MAC sublayer to the PSDU" |  | X | O |  | 2005-03-11 | 2005-03-11
256 | Bourgeois Brown, Monique | m.bourgeois@motorola.com |  |  | Motorola, Inc. | 07 | table 70 | 155 | 11 | T | aMaxBeaconOverhead does not include the possible 16 bits added to the superframe specification field when post-beacon delay is non-zero. | Update value. |  | X | O |  | 2005-03-11 | 2005-03-11
420 | Cragie, Robert | rcc@jennic.com |  |  | Jennic Ltd. | 07 | Table 70 |  |  | E | The constant values for aMaxBeaconPayloadLength and aMaxMACFrameSize (which is also badly named) are misleading. The values given don't represent the actual maximum at all. For example, it suggests that the maximum MAC payload size is 127 - 25 = 102 but it is, in fact, 127 - 9 = 118, as 9 is the minimum frame overhead. This has an impact on macBeaconPayload length, as strictly it is won't be possible to use all the actual available remainder of the MAC payload for the beacon payload Generally loose use of 'packet', 'frame', 'SDU', 'payload' etc. throughout the draft could do with tidying. | 1) Add two constants, aMinBeaconOverhead and aMinPSDUOverhead. 2) Change the name of aMaxMACFrameSize to aMaxMACPayloadSize 3) Redefine aMaxBeaconPayloadLength as aMaxPHYPacketSize - aMinBeaconOverhead 4) Redefine aMaxMACPayloadSize as aMaxPHYPacketSize - aMinPSDUOverhead |  | X | O |  | 2005-03-11 | 2005-03-11
422 | Cragie, Robert | rcc@jennic.com |  |  | Jennic Ltd. | 07 | Table 71 | 156 | 33 | T | There was a comment on the reflector from Falk Hoffman (2005-02-01) suggesting that the blanket replacement in 802.15.4-2003 of 'sixth' with macBattLifeExtPeriods was not in fact correct and that in fact sub-GHz transmissions must occur within 6 backoff periods, not 8. Therefore there clearly is a distinction between the Tx and Rx case and this should be clarified | Introduce two PIB attributes, macTxBattLifeExtPeriods and macRxBattLifeExtPeriods and relate them back to known PHY constants using a formula |  | X | O |  | 2005-03-11 | 2005-03-11
181 | Bourgeois Brown, Monique | m.bourgeois@motorola.com |  |  | Motorola, Inc. | 07 | table 71 | 156 | 911 | E | "Is dependent on" appears twice in same sentence. Reword for clarity. Same for lines 37-39. |  |  | X | O |  | 2005-03-11 | 2005-03-11
347 | Callaway, Ed | ed.callaway@motorola.com |  |  | Motorola | 07 | Table 71 | 157 | 46 | E | Horizontal lines missing above and below macMaxCSMABackoffs. | Add lines. |  | X | O |  | 2005-03-11 | 2005-03-11
348 | Callaway, Ed | ed.callaway@motorola.com |  |  | Motorola | 07 | Table 71 | 158 | 25 | E | Horizontal line missing between macPromiscuousMode and macRxOnWhenIdle. | Add line. |  | X | O |  | 2005-03-11 | 2005-03-11
858 | Janbu, Øyvind | o.janbu@chipcon.com |  |  | Chipcon | 07 | Table 71 | 159 |  | E | The term macCoordpostbeacondelay is not well defined. How is this attribute set? | If the "postbeacon delay" functionality is included at all, macCoordpostbeacondelay must be more clearly defined in Table 71 or in the text in section 7.5.1.1 |  | X | O |  | 2005-03-11 | 2005-03-11 |  |  |  |  | O
182 | Bourgeois Brown, Monique | m.bourgeois@motorola.com |  |  | Motorola, Inc. | 07 | Table 71 | 159 |  | T | Question: should new attributes be added to the end of the table instead of in alphabetical order? (changes the identifier) |  |  | X | O |  | 2005-03-11 | 2005-03-11
184 | Bourgeois Brown, Monique | m.bourgeois@motorola.com |  |  | Motorola, Inc. | 07 | table 71 | 159 | 27 | T | Add the optional paragraph from macPostBeaconDelay to this attribute description. |  |  | X | O |  | 2005-03-11 | 2005-03-11
827 | Janbu, Øyvind | o.janbu@chipcon.com |  |  | Chipcon | 07 | Table 71 | 160 |  | T | The description of "macMaxFrameResponseTime" states that "this attribute is dependent upon macMinBE, macMaxBE, macMaxCSMABackoffs and the number of symbols per octet". Does this mean that this attribute is automatically changed by the MAC sublayer whenever one of the above attributes change? If so, what is the correct formula used by the MAC sublayer to set this attribute? | Include further information on how (and if) this attribute is set by the MAC sublayer. |  | X | O |  | 2005-03-11 | 2005-03-11 |  |  |  |  | O
859 | Janbu, Øyvind | o.janbu@chipcon.com |  |  | Chipcon | 07 | Table 71 | 160 |  | TR | The macPostBeaconDelay attribute is defined in symbol periods. With multiple overlapping superframes, the slotted CSMA-CA algorithm will fail if this parameter is not set to a backoff-slot boundary, since the CAPs of the different superframes will overlap. This would also e.g. violate section 7.5.3.1, page 164, line 11-13 saying: "In slotted CSMA-CA, the backoff period boundaries of every device in the PAN shall be aligned with the superframe slot boundaries of the PAN coordinator, i.e., the start of the first backoff period of each device is aligned with the start of the beacon transmission." | Change the definition of macPostBeaconDelay (if included at all) to be defined in terms of backoff-slot boundaries. Optionally allow the macPostBeaconDealy to be rounded to the nearest backoff-slot boundary, as with the StartTime parameter of mlme-start.request |  | X | O |  | 2005-03-11 | 2005-03-11 |  |  |  |  | O
424 | Cragie, Robert | rcc@jennic.com |  |  | Jennic Ltd. | 07 | Table 71 | 160 | 17 | E | macPostBeaconDelay should have a diamond next to it as it is only relevant to FFDs | Add diamond |  | X | O |  | 2005-03-11 | 2005-03-11
349 | Callaway, Ed | ed.callaway@motorola.com |  |  | Motorola | 07 | Table 71 | 160 | 31 | E | "Ghz" and "Mhz". Also, are the range values still appropriate for the new PHYs? | Change to "GHz" and "MHz". |  | X | O |  | 2005-03-11 | 2005-03-11
183 | Bourgeois Brown, Monique | m.bourgeois@motorola.com |  |  | Motorola, Inc. | 07 | table 71 | 160 | 513 | T | Check range and default values for macMaxFrameResponseTime. This attribute is also being used to wait for a broadcast following a beacon (see p176, line 4). This use is not reflected in the name or definition. | Check values. Either redefine attribute to reflect all of its uses or use some other attribute to cover the broadcast frame use. |  | X | O |  | 2005-03-11 | 2005-03-11
185 | Bourgeois Brown, Monique | m.bourgeois@motorola.com |  |  | Motorola, Inc. | 07 | table 71 | 160 | 3035 | E | No caps necessary for "the Timestamp". Also the parenthesis can be removed from the second sentence, and instead make the sentence a second paragraph. |  |  | X | O |  | 2005-03-11 | 2005-03-11
421 | Cragie, Robert | rcc@jennic.com |  |  | Jennic Ltd. | 07 | Table 71 |  |  | E | The attributes macAckWaitDuration, macBattLifeExtPeriods and macSyncSymbolOffset all have values which relate back to the particular PHY which is being implemented. The range is just represented as a bunch of numbers which does not express the actual formula which was used to obtain these numbers. | Generate the appropriate PHY constants, notably phycBitsPerSymbol (or phycSymbolsPerOctet) and phycSymbolPeriod. Develop the formula for the relationship and then explain that these values will reflect the current PHY in use and to refer back to clause 6 to work the values out. |  | X | O |  | 2005-03-11 | 2005-03-11
423 | Cragie, Robert | rcc@jennic.com |  |  | Jennic Ltd. | 07 | Table 71 |  |  | TR | There is possibly a missing PIB attribute which needs to reflect whether the device's coordinator is a PAN coordinator or not. This is communicated in a beacon's superframe specification and is need for PAN ID conflict notification. It may not be needed in the case where periodic beacons are used and the superframe spec. of the last known beacon is considered to be somehow stored internally (i.e. not a PIB attribute) and used. If this is considered to be sensible, then macCoordBeaconOrder etc. are arguably not needed except to indicate the case where BO=15, i.e. non-beacon enabled network | Either just amalgamate all coordinator superframe specification fields in a single attribute macCoordSuperframeSpecification, or explicitly add a (or some) new attributes to reflect the not-recorded fields of the superframe specification. Alternatively, consider it stored internally somehow |  | X | O |  | 2005-03-11 | 2005-03-11
104 | Beecher, Phil | pbeecher@compxs.com |  |  | CompXs Ltd | 07 | Table 71 etc |  |  | T | The inclusion of macCoordBeaconOrder and macCoordSuperframeOrder opens up some potential misuse, e.g. can the MAC support beacon enabled and non-beacon enabled PANs concurrently? |  |  | X | O |  | 2005-03-11 | 2005-03-11
849 | Janbu, Øyvind | o.janbu@chipcon.com |  |  | Chipcon | 07 | Table 73 | 194 |  | T | The TBD fields in this table must be removed. | Define Identifiers for all attributes listed in Table 73 |  | X | O |  | 2005-03-11 | 2005-03-11 |  |  |  |  | O
1124 | Virk, Bhupender | bvirk@ieee.org |  |  | CompXs Inc. | 07 | Table 73 | 194 |  | T | macSecurityMode default should be 0, not empty |  |  | X | O |  | 2005-03-11 | 2005-03-11
76 | Beecher, Phil | pbeecher@compxs.com |  |  | CompXs Ltd | 07 | Table 73 | 194 |  | T | macSecurityMode default should be 0, not empty |  |  | X | O |  | 2005-03-11 | 2005-03-11
470 | Cragie, Robert | rcc@jennic.com |  |  | Jennic Ltd. | 07 | Table 73 | 194 |  | E | PIB attributes don't have identifiers | Assign PIB attribute identifiers to all PIB entries with "TBD" as an identifier. |  | X | O |  | 2005-03-11 | 2005-03-11
361 | Callaway, Ed | ed.callaway@motorola.com |  |  | Motorola | 07 | Table 73 | 194 | 7 | E | TBDs in Identifier column | Define identifiers. |  | X | O |  | 2005-03-11 | 2005-03-11
224 | Bourgeois Brown, Monique | m.bourgeois@motorola.com |  |  | Motorola, Inc. | 07 | table 73 | 194 | 12 | E | Typo plus missing punctuation. | Should be "in use, as apecified in 7.5.8." |  | X | O |  | 2005-03-11 | 2005-03-11
225 | Bourgeois Brown, Monique | m.bourgeois@motorola.com |  |  | Motorola, Inc. | 07 | table 73 | 194 | 22 | E | Description should not be in italics. Also sentence ends in the word "with". | Change text format. Re-word as "remote devices with which this device is in secured communication." |  | X | O |  | 2005-03-11 | 2005-03-11
226 | Bourgeois Brown, Monique | m.bourgeois@motorola.com |  |  | Motorola, Inc. | 07 | table 73 | 194 | 20 | E | Should description say "in macKeyTable"? Similar comment in line 26. |  |  | X | O |  | 2005-03-11 | 2005-03-11
227 | Bourgeois Brown, Monique | m.bourgeois@motorola.com |  |  | Motorola, Inc. | 07 | table 73 | 194 | 32 | E | Is the correct term SecurityLevelDescriptor or SecurityLevelDescriptors? Also, what is a frame "subtype"? |  |  | X | O |  | 2005-03-11 | 2005-03-11
228 | Bourgeois Brown, Monique | m.bourgeois@motorola.com |  |  | Motorola, Inc. | 07 | Table 73 | 194 | 50 | E | Missing punctuation. | Should be "requests." Same comment for p.195 lines 10 and 16. |  | X | O |  | 2005-03-11 | 2005-03-11
1125 | Virk, Bhupender | bvirk@ieee.org |  |  | CompXs Inc. | 07 | Table 73 | 196 |  | T | The default value for macAutoRequestSecurityLevel should probably be 0, to coincide with the default value of macSecurityMode being 0 |  |  | X | O |  | 2005-03-11 | 2005-03-11
77 | Beecher, Phil | pbeecher@compxs.com |  |  | CompXs Ltd | 07 | Table 73 | 196 |  | T | The default value for macAutoRequestSecurityLevel should probably be 0, to coincide with the default value of macSecurityMode being 0 |  |  | X | O |  | 2005-03-11 | 2005-03-11
362 | Callaway, Ed | ed.callaway@motorola.com |  |  | Motorola | 07 | Table 74 | 195 | 2 | E | Vertical line missing between Description and Default. | Add line. |  | X | O |  | 2005-03-11 | 2005-03-11
229 | Bourgeois Brown, Monique | m.bourgeois@motorola.com |  |  | Motorola, Inc. | 07 | table 74 | 195 |  | E | Entries in the following tables should not be in italics: Tables 74, 75, 76, 77, 78 and figure 65. |  |  | X | O |  | 2005-03-11 | 2005-03-11
848 | Janbu, Øyvind | o.janbu@chipcon.com |  |  | Chipcon | 07 | Table 75 | 195 |  | E | The DeviceTableEntryHandle does not have a defined range. Shouldn't it have a range defined? | Possibly define a range for DeviceTableEntryHandle. |  | X | O |  | 2005-03-11 | 2005-03-11 |  |  |  |  | O
363 | Callaway, Ed | ed.callaway@motorola.com |  |  | Motorola | 07 | Table 75 | 195 | 24 | E | Horizontal line missing between DeviceTableEntryHandle and UniqueDevice. | Add line. |  | X | O |  | 2005-03-11 | 2005-03-11
364 | Callaway, Ed | ed.callaway@motorola.com |  |  | Motorola | 07 | Table 75 | 195 | 35 | E | In Blacklisted description, what happens if its value is FALSE? | Add FALSE description. |  | X | O |  | 2005-03-11 | 2005-03-11
365 | Callaway, Ed | ed.callaway@motorola.com |  |  | Motorola | 07 | Table 76 | 196 | 1 | E | Information about FrameType and CommandFrameIdentifier is insufficient. | Add additional information (for example, a range of FrameType values from 7.2.1.1.1). |  | X | O |  | 2005-03-11 | 2005-03-11
366 | Callaway, Ed | ed.callaway@motorola.com |  |  | Motorola | 07 | Table 76 | 196 | 10 | T | Description of SecurityMinimum should reference Table 79, which explains the meaning of each value. Also, I thought that the default security level was "no security" (0x00), not 0x06 (which is the default security level when security is enabled). It would help if SecurityMinimum were mentioned somewhere in the text, but it is not, so its use is somewhat obscure. | Place a description of the use of SecurityMinimum in the text, and explain (or correct) the use of 0x06 as the default value. |  | X | O |  | 2005-03-11 | 2005-03-11
850 | Janbu, Øyvind | o.janbu@chipcon.com |  |  | Chipcon | 07 | Table 77 | 196 |  | E | The range for ShortAddress is defined as 0x0000-0xffff. The default value is 0xffff. Shouldn't the maximum values used be 0xfffe? | Change the range to 0x0000-0xfffe and the default value to 0xfffe. |  | X | O |  | 2005-03-11 | 2005-03-11 |  |  |  |  | O
851 | Janbu, Øyvind | o.janbu@chipcon.com |  |  | Chipcon | 07 | Table 77 | 196 |  | T | The description of the ExtAddress element in DeviceDescriptor states that "This must always be present", suggesting that there are other elements which are not always present. This is unclear. | Either remove the statement that "This must always be present" or define which elements are not always present. |  | X | O |  | 2005-03-11 | 2005-03-11 |  |  |  |  | O
1127 | Virk, Bhupender | bvirk@ieee.org |  |  | CompXs Inc. | 07 | Table 77 | 196 |  | T | PANID is missing PANID is missing |  |  | X | O |  | 2005-03-11 | 2005-03-11
1128 | Virk, Bhupender | bvirk@ieee.org |  |  | CompXs Inc. | 07 | Table 77 | 196 |  | T | Type of FrameCounter should be an integer (otherwise arithmetic operations are undefined) PANID is missing |  |  | X | O |  | 2005-03-11 | 2005-03-11
79 | Beecher, Phil | pbeecher@compxs.com |  |  | CompXs Ltd | 07 | Table 77 | 196 |  | T | PANId is missing | Include PANId in table |  | X | O |  | 2005-03-11 | 2005-03-11
80 | Beecher, Phil | pbeecher@compxs.com |  |  | CompXs Ltd | 07 | Table 77 | 196 |  | T | Type of FrameCounter should be an integer (otherwise arithmetic operations are undefined) |  |  | X | O |  | 2005-03-11 | 2005-03-11
230 | Bourgeois Brown, Monique | m.bourgeois@motorola.com |  |  | Motorola, Inc. | 07 | table 77 | 196 | 24 | E | In description, change "must" to "shall". |  |  | X | O |  | 2005-03-11 | 2005-03-11
1126 | Virk, Bhupender | bvirk@ieee.org |  |  | CompXs Inc. | 07 | Table 78 | 196 |  | T | Should it be 6 rather than 5 octets? To allow space for the group addressing bit | Lookup data needs better definition - maybe key seq number should be 7 bits - will end up as 5, 6, 10 - 1 octet KSN, then choice of Pan ID (total 3) or pan id sa (tot5) or extaddr(tot9) plus one bit for GA |  | X | O |  | 2005-03-11 | 2005-03-11
78 | Beecher, Phil | pbeecher@compxs.com |  |  | CompXs Ltd | 07 | Table 78 | 196 |  | T | Should it be 6 rather than 5 octets? To allow space for the group addressing bit | Lookup data needs better definition - maybe key seq number should be 7 bits - will end up as 5, 6, 10 - 1 octet KSN, then choice of Pan ID (total 3) or pan id sa (tot5) or extaddr(tot9) plus one bit for GA |  | X | O |  | 2005-03-11 | 2005-03-11
367 | Callaway, Ed | ed.callaway@motorola.com |  |  | Motorola | 07 | Table 78 | 196 | 35 | E | Vertical line missing between type and range. | Add line. |  | X | O |  | 2005-03-11 | 2005-03-11
231 | Bourgeois Brown, Monique | m.bourgeois@motorola.com |  |  | Motorola, Inc. | 07 | table 78 | 196 | 37 | T | "5 or 9 octets" should be in the range column. Type is missing. Reword description such that it does not end in "to". |  |  | X | O |  | 2005-03-11 | 2005-03-11
253 | Bourgeois Brown, Monique | m.bourgeois@motorola.com |  |  | Motorola, Inc. | 07 | table 78 | 196 | 37 | E | It seems strange to have a table with one body row. Should this be converted to a figure? |  |  | X | O |  | 2005-03-11 | 2005-03-11
853 | Janbu, Øyvind | o.janbu@chipcon.com |  |  | Chipcon | 07 | Table 80 | 198 |  | E | The two last addressing modes are both defined to be "10" | Change the last key source addressing mode to 11 |  | X | O |  | 2005-03-11 | 2005-03-11 |  |  |  |  | O
368 | Callaway, Ed | ed.callaway@motorola.com |  |  | Motorola | 07 | Table 80 | 198 | 46 | E | Horizontal line missing between last two rows. Also, the last row should be Key source addressing mode b1 b0 = 11, not 10. | add line and correct addressing mode entry. |  | X | O |  | 2005-03-11 | 2005-03-11
234 | Bourgeois Brown, Monique | m.bourgeois@motorola.com |  |  | Motorola, Inc. | 07 | table 80 | 198 |  | E | Remove spaces in the addressing mode column (i.e., 00). Remove comma from line 30 in description (i.e., "implicitly from"). In line 38, "Only" does not need to be capitalized. |  |  | X | O |  | 2005-03-11 | 2005-03-11
371 | Callaway, Ed | ed.callaway@motorola.com |  |  | Motorola | 07 | Table 81 | 200 | 25 | E | Horizontal line missing between Minimum security level (forincoming frames) and frame counter. | add line. |  | X | O |  | 2005-03-11 | 2005-03-11
239 | Bourgeois Brown, Monique | m.bourgeois@motorola.com |  |  | Motorola, Inc. | 07 | table 81 | 200 |  | E | Center the values in the size column. |  |  | X | O |  | 2005-03-11 | 2005-03-11
1075 | Virk, Bhupender | bvirk@ieee.org |  |  | CompXs Inc. | 07 | Tables 27, 33, 35, 37, 44, 48, 53, 58, 62 | 68 | 515 | TR | 0x01 = PAN Coordinator address is implicitly used for key lookup. KeyIdAddress explicitly contains 8- bit key sequence number. 0x02 = KeyIdAddress explicitly contains 16-bit PAN ID, 16-bit short address and 8-bit key sequence number. 0x03 = KeyIdAddress explicitly contains 64-bit extended address and 8-bit key sequence number. | 0x01 is wrong - would make more sense as 0 byte KeyID, 1 byte KeySequenceNumber (ID taken from destination PANId) 0x02, 0x03 unnecessarily restrictive, could use any value: 0x02 should be 4 byte Key ID, 1 byte KeySequenceNumber 0x03 should be 8 byte Key ID, 1 byte KeySequenceNumber Alternatively, why do these need to be 4 and 8 byte fields? Surely 1 byte and 4 byte would use less space. The MAC is not responsible for obtaining new keys, so does not need an address for this purpose. This is the responsibility of the next higher layer. |  | X | O |  | 2005-03-11 | 2005-03-11
27 | Beecher, Phil | pbeecher@compxs.com |  |  | CompXs Ltd | 07 | Tables 27, 33, 35, 37, 44, 48, 53, 58, 62 | 68 | 515 | TR | 0x01 = PAN Coordinator address is implicitly used for key lookup. KeyIdAddress explicitly contains 8- bit key sequence number. 0x02 = KeyIdAddress explicitly contains 16-bit PAN ID, 16-bit short address and 8-bit key sequence number. 0x03 = KeyIdAddress explicitly contains 64-bit extended address and 8-bit key sequence number. | 0x01 is wrong - would make more sense as 0 byte KeyID, 1 byte KeySequenceNumber (ID taken from destination PANId) 0x02, 0x03 unnecessarily restrictive, could use any value: 0x02 should be 4 byte Key ID, 1 byte KeySequenceNumber 0x03 should be 8 byte Key ID, 1 byte KeySequenceNumber Alternatively, why do these need to be 4 and 8 byte fields? Surely 1 byte and 4 byte would use less space. The MAC is not responsible for obtaining new keys, so does not need an address for this purpose. This is the responsibility of the next higher layer. |  | X | O |  | 2005-03-11 | 2005-03-11
1080 | Virk, Bhupender | bvirk@ieee.org |  |  | CompXs Inc. | 07 | Tables 29, 34, 38, 41, 46, 47 | 72 |  | T | MinSecurityLevel unnecessary |  |  | X | O |  | 2005-03-11 | 2005-03-11
32 | Beecher, Phil | pbeecher@compxs.com |  |  | CompXs Ltd | 07 | Tables 29, 34, 38, 41, 46, 47 | 72 |  | T | MinSecurityLevel unnecessary |  |  | X | O |  | 2005-03-11 | 2005-03-11
1081 | Virk, Bhupender | bvirk@ieee.org |  |  | CompXs Inc. | 07 | Tables 29, 34, 38, 41, 46, 47 | 72 |  | TR | SrcFilterMatch unnecessary - indications should NOT be sent up if they fail source address filtering - DoS protection. |  |  | X | O |  | 2005-03-11 | 2005-03-11
33 | Beecher, Phil | pbeecher@compxs.com |  |  | CompXs Ltd | 07 | Tables 29, 34, 38, 41, 46, 47 | 72 |  | TR | SrcFilterMatch unnecessary - indications should NOT be sent up if they fail source address filtering - DoS protection. Possibly there is an argument for passing up the PanDescriptor. |  |  | X | O |  | 2005-03-11 | 2005-03-11
132 | Bourgeois Brown, Monique | m.bourgeois@motorola.com |  |  | Motorola, Inc. | 07 |  | 65 | 1517 | E | Update references and combine sentences. | Change to "...Table 70 (see 7.4.1). Attributes have...Table 72 (see 7.4.2), while security...Table 73 (see 7.6.2)." |  | X | O |  | 2005-03-11 | 2005-03-11
117 | Beecher, Phil | pbeecher@compxs.com |  |  | CompXs Ltd | 07 |  | 160 | 39 | E | Contention-free access is controlled entirely by the PAN coordinator through the use of GTSs. Incorrect if pbd is included |  |  | X | O |  | 2005-03-11 | 2005-03-11
856 | Janbu, Øyvind | o.janbu@chipcon.com |  |  | Chipcon | 07 |  |  |  | E | Throughout clause 7 there are multiple "<ref to security something>" | Correct all references to security sections. |  | X | O |  | 2005-03-11 | 2005-03-11 |  |  |  |  | O
1143 | Virk, Bhupender | bvirk@ieee.org |  |  | CompXs Inc. | 07 |  |  |  | T | existing MLME-SET.request and MLME-GET.request primitives are too cumbersome for setting security material. If no standards are defined, every implementation will implement their own (as is already the case with accessing the ACL). | Need new primitives for setting security material. |  | X | O |  | 2005-03-11 | 2005-03-11
95 | Beecher, Phil | pbeecher@compxs.com |  |  | CompXs Ltd | 07 |  |  |  | T | existing MLME-SET.request and MLME-GET.request primitives are too cumbersome for setting security material. If no standards are defined, every implementation will implement their own (as is already the case with accessing the ACL). | Need new primitives for setting security material. |  | X | O |  | 2005-03-11 | 2005-03-11
102 | Beecher, Phil | pbeecher@compxs.com |  |  | CompXs Ltd | 07 |  |  |  | T | Handling of comms error conditions is inconsistent for indirect (pended messages) resulting from MLME commands: MLME-ASSOCIATE.response, MLME-DISASSOCIATE.request and MLME-ORPHAN.response |  |  | X | O |  | 2005-03-11 | 2005-03-11
106 | Beecher, Phil | pbeecher@compxs.com |  |  | CompXs Ltd | 07 |  |  |  | T | There is no provision for a protocol identifier at the MAC layer. This will cause interoperability problems in the future. (This appears to have falling through the net, after discussion within a "certain industry alliance" | Add protocol identifier to the beacon, either by using a currently reserved field or adding a new field |  | X | O |  | 2005-03-11 | 2005-03-11
107 | Beecher, Phil | pbeecher@compxs.com |  |  | CompXs Ltd | 07 |  |  |  | E | misc occurrences <ref to security level table> |  |  | X | O |  | 2005-03-11 | 2005-03-11
378 | Cragie, Robert | rcc@jennic.com |  |  | Jennic Ltd. | 07 |  |  |  | E | Unresolved reference to security key lookup sections throughout | Put in reference |  | X | O |  | 2005-03-11 | 2005-03-11
379 | Cragie, Robert | rcc@jennic.com |  |  | Jennic Ltd. | 07 |  |  |  | E | Unresolved reference to security frame processing section throughout | Put in reference |  | X | O |  | 2005-03-11 | 2005-03-11
128 | Bourgeois Brown, Monique | m.bourgeois@motorola.com |  |  | Motorola, Inc. | 07 |  |  |  | E | Security Replace all occurrences of "<ref to security level table>" with "(see Table 79)". In general, search for "<ref" and add in all missing references. |  |  | X | O |  | 2005-03-11 | 2005-03-11
151 | Bourgeois Brown, Monique | m.bourgeois@motorola.com |  |  | Motorola, Inc. | 07 |  |  |  | E | Some PIB attributes are not entirely in italics. | Do a global search on lower case "mac" and change all attributes into italics. |  | X | O |  | 2005-03-11 | 2005-03-11
1169 | Cragie, Robert | rcc@jennic.com |  |  | Jennic Ltd | 07 |  |  |  | E | Unresolved reference to security level tables throughout | Put in reference |  | X | O |  | 2005-03-11 | 2005-03-11
372 | Callaway, Ed | ed.callaway@motorola.com |  |  | Motorola | A | A.1 | 213 | 13 | E | References to 15.4. | change to 15.4B. |  | X | O |  | 2005-03-11 | 2005-03-11
276 | Bourgeois Brown, Monique | m.bourgeois@motorola.com |  |  | Motorola, Inc. | A | A.1 | 213 | 13 | E | Update reference to 802.15.4. |  |  | X | O |  | 2005-03-11 | 2005-03-11
695 | Gilb, James | gilb@ieee.org |  |  | Appairent Technologies | A | A.1.1.1 | 213 | 32 | E | 802.2 uses the term UserPriority instead of priority. | Change from "priority" to "UserPriority" to match the usage in 802.2. |  | X | O |  | 2005-03-11 | 2005-03-11
697 | Gilb, James | gilb@ieee.org |  |  | Appairent Technologies | A | A.1.1.2 | 214 | 11 | T | "When generated" is not appropriate here, this draft doesn't place requirements on the 802.2 LLC. Delete this subclause and the third level headings keeping the text for "Effect on receipt". Likewise, delete "Effect of receipt" for the .indication's and their third level headings. | Change as indicated. |  | X | O |  | 2005-03-11 | 2005-03-11
696 | Gilb, James | gilb@ieee.org |  |  | Appairent Technologies | A | A.1.1.3 | 214 | 16 | E | The format of heading has changed here to the wrong font and size. It continues to be wrong for all of the third level headings in the Annex. | Re-apply the formatting to the Annex, removing overrides. |  | X | O |  | 2005-03-11 | 2005-03-11
1136 | Virk, Bhupender | bvirk@ieee.org |  |  | CompXs Inc. | B | 2 |  |  | E | This section has been rewritten to make it 15.4 specific (i.e. only to describe the features used by 15.4), thus making it a lot clearer and easier to use/understand. Search for * inept document posting * on the TG4b mailing list ;) |  |  | X | O |  | 2005-03-11 | 2005-03-11
88 | Beecher, Phil | pbeecher@compxs.com |  |  | CompXs Ltd | B | 2 |  |  | E | This section has been rewritten to make it 15.4 specific (i.e. only to describe the features used by 15.4), thus making it a lot clearer and easier to use/understand. Search for * inept document posting * on the TG4b mailing list ;) |  |  | X | O |  | 2005-03-11 | 2005-03-11
1140 | Virk, Bhupender | bvirk@ieee.org |  |  | CompXs Inc. | B | 3 |  |  | T | Test vectors should provide an example of a real 15.4 frame. This helps to clarify where in the frame security information is inserted. |  |  | X | O |  | 2005-03-11 | 2005-03-11
92 | Beecher, Phil | pbeecher@compxs.com |  |  | CompXs Ltd | B | 3 |  |  | T | Test vectors should provide an example of a real 15.4 frame. This helps to clarify where in the frame security information is inserted. |  |  | X | O |  | 2005-03-11 | 2005-03-11
1141 | Virk, Bhupender | bvirk@ieee.org |  |  | CompXs Inc. | B | 3.2 | 223 |  | T | Rather than specify M as a prerequisite, why not just list it as an additional input in b.3.2.1? |  |  | X | O |  | 2005-03-11 | 2005-03-11
93 | Beecher, Phil | pbeecher@compxs.com |  |  | CompXs Ltd | B | 3.2 | 223 |  | T | Rather than specify M as a prerequisite, why not just list it as an additional input in b.3.2.1? |  |  | X | O |  | 2005-03-11 | 2005-03-11
698 | Gilb, James | gilb@ieee.org |  |  | Appairent Technologies | B | B.1 | 217 | 10 | E | All of the fonts and sizes for the headings in this Annex are wrong. | Re-apply the correct formats by importing the correct formats from another document and removing any overrides. |  | X | O |  | 2005-03-11 | 2005-03-11
703 | Gilb, James | gilb@ieee.org |  |  | Appairent Technologies | B | B.1.1.1 | 271 | 23 | T | The reference to [1] is incorrect. It should either be [Gxx] or, if it refers to a normative reference, the proper name of the normative reference. | Put in the correct reference here. Also correct this in B.3.1, p. 222, L51 and any other locations. |  | X | O |  | 2005-03-11 | 2005-03-11
699 | Gilb, James | gilb@ieee.org |  |  | Appairent Technologies | B | B.2.1.1 | 218 | 5 | T | The definition of right concatenate fails to define msb and lsb for the strings or most significant octet and least significant octet. Right and left won't work for this standard. | Change to msb/lsb and most significant octet/least significant octet. Also provide an example, just so it doesn't get confused. I suspect that there is an example in this Annex that can be used for a cross reference here. |  | X | O |  | 2005-03-11 | 2005-03-11
700 | Gilb, James | gilb@ieee.org |  |  | Appairent Technologies | B | B.2.2.1 | 218 | 47 | E | Put this Note in the correct format as indicated in the 2005 Style Guide and remove the text "(informational)" because that is understood by using "NOTE:" |  |  | X | O |  | 2005-03-11 | 2005-03-11
701 | Gilb, James | gilb@ieee.org |  |  | Appairent Technologies | B | B.2.4 | 222 | 3 | E | The reference to the bibliographic entries should be simply "proof of the CCM mode applies, [B13], [B15]. | Change as indicated. |  | X | O |  | 2005-03-11 | 2005-03-11
702 | Gilb, James | gilb@ieee.org |  |  | Appairent Technologies | B | B.2.4 | 222 | 3 | T | All of the bibliographic entries have the wrong Annex, e.g., [B13] should be [G13], although there may be other errors as well. | Check all of the cross references for the bibliographic entries. |  | X | O |  | 2005-03-11 | 2005-03-11
1139 | Virk, Bhupender | bvirk@ieee.org |  |  | CompXs Inc. | B | b.2.5 | 222 |  | T | This section is unnecessary and confusing. After reading this, one might be under the impression that CCM* will interoperate with CCM from 15.4-2003. Although the spec of CCM* might be compatible with the spec of CCM, because how it is used by 15.4 has changed, frames will not be. | Best not to say anything - so remove. |  | X | O |  | 2005-03-11 | 2005-03-11
91 | Beecher, Phil | pbeecher@compxs.com |  |  | CompXs Ltd | B | b.2.5 | 222 |  | T | This section is unnecessary and confusing. After reading this, one might be under the impression that CCM* will interoperate with CCM from 15.4-2003. Although the spec of CCM* might be compatible with the spec of CCM, because how it is used by 15.4 has changed, frames will not be. | Best not to say anything - so remove. |  | X | O |  | 2005-03-11 | 2005-03-11
373 | Callaway, Ed | ed.callaway@motorola.com |  |  | Motorola | B | B.3 | 222 | 44 | E | Reference to 15.4 | change to 15.4B |  | X | O |  | 2005-03-11 | 2005-03-11
1133 | Virk, Bhupender | bvirk@ieee.org |  |  | CompXs Inc. | B | B1.1.1 | 217 |  | T | "generated uniformly at random" means is not defined. | Description of how the keys are generated should read "The generation of keys is outside the scope of this specification and is left to a higher layer". |  | X | O |  | 2005-03-11 | 2005-03-11
85 | Beecher, Phil | pbeecher@compxs.com |  |  | CompXs Ltd | B | B1.1.1 | 217 |  | T | "generated uniformly at random" means is not defined. | Description of how the keys are generated should read "The generation of keys is outside the scope of this specification and is left to a higher layer". |  | X | O |  | 2005-03-11 | 2005-03-11
1132 | Virk, Bhupender | bvirk@ieee.org |  |  | CompXs Inc. | B | B1.1.1, B3.1 | 217222 |  | E | Invalid reference - [1] after FIPS Pub 197 |  |  | X | O |  | 2005-03-11 | 2005-03-11
84 | Beecher, Phil | pbeecher@compxs.com |  |  | CompXs Ltd | B | B1.1.1, B3.1 | 217222 |  | E | Invalid reference - [1] after FIPS Pub 197 |  |  | X | O |  | 2005-03-11 | 2005-03-11
1135 | Virk, Bhupender | bvirk@ieee.org |  |  | CompXs Inc. | B | b1.1.2 | 217 |  | T | Perhaps add at the end "The exact value is determined according to the security level used to secure the frame, as described in table 79" |  |  | X | O |  | 2005-03-11 | 2005-03-11
87 | Beecher, Phil | pbeecher@compxs.com |  |  | CompXs Ltd | B | b1.1.2 | 217 |  | T | Perhaps add at the end "The exact value is determined according to the security level used to secure the frame, as described in table 79" |  |  | X | O |  | 2005-03-11 | 2005-03-11
1134 | Virk, Bhupender | bvirk@ieee.org |  |  | CompXs Inc. | B | B1.1.2, B2.1.2 | 217218 |  | TR | This paragraph says octets are represented most-significant bit first. Does this conflict with 7.6.2.1? | Surely it makes sense to have the same representation throughout the entire spec? |  | X | O |  | 2005-03-11 | 2005-03-11
86 | Beecher, Phil | pbeecher@compxs.com |  |  | CompXs Ltd | B | B1.1.2, B2.1.2 | 217218 |  | TR | This paragraph says octets are represented most-significant bit first. Does this conflict with 7.6.2.1? | Surely it makes sense to have the same representation throughout the entire spec? |  | X | O |  | 2005-03-11 | 2005-03-11
1137 | Virk, Bhupender | bvirk@ieee.org |  |  | CompXs Inc. | B | B2.2.1 | 218 |  | T | For 15.4, the format of the nonce is well defined. It is confusing for this to say it is left to the application. A reference to 7.6.4 should be given. |  |  | X | O |  | 2005-03-11 | 2005-03-11
89 | Beecher, Phil | pbeecher@compxs.com |  |  | CompXs Ltd | B | B2.2.1 | 218 |  | T | For 15.4, the format of the nonce is well defined. It is confusing for this to say it is left to the application. A reference to 7.6.4 should be given. |  |  | X | O |  | 2005-03-11 | 2005-03-11
1138 | Virk, Bhupender | bvirk@ieee.org |  |  | CompXs Inc. | B | b2.2.1.3 | 220 |  | T | It should be made clear that when security levels 1-3 are used (i.e. authentication only), the authentication tag gets encrypted |  |  | X | O |  | 2005-03-11 | 2005-03-11
90 | Beecher, Phil | pbeecher@compxs.com |  |  | CompXs Ltd | B | b2.2.1.3 | 220 |  | T | It should be made clear that when security levels 1-3 are used (i.e. authentication only), the authentication tag gets encrypted |  |  | X | O |  | 2005-03-11 | 2005-03-11
1142 | Virk, Bhupender | bvirk@ieee.org |  |  | CompXs Inc. | B | B3.2.1 | 223 |  | T | The frame counter appears to be encoded big endian. Is this correct? If not, its confusing. |  |  | X | O |  | 2005-03-11 | 2005-03-11
94 | Beecher, Phil | pbeecher@compxs.com |  |  | CompXs Ltd | B | B3.2.1 | 223 |  | T | The frame counter appears to be encoded big endian. Is this correct? If not, its confusing. |  |  | X | O |  | 2005-03-11 | 2005-03-11
998 | Struik, Marinus (Rene) | rstruik@certicom.com |  |  | Certicom Corporation | B |  | 217 | 24 | TR | 9. (TR) Annex B, B1.1.1, p. 217, l. 24: Change the last sentence as follows: "These keys shall be generated at random. The procedure for generating keys is outside the scope of this standard." |  |  | X | O |  | 2005-03-11 | 2005-03-11
1001 | Struik, Marinus (Rene) | rstruik@certicom.com |  |  | Certicom Corporation | B |  | 217 |  | E | 12. (E) Annex B, pp. 217-228: Some explanatory text throughout this annex should be indented, to improve readability, such as at B2.2.1.2, Steps a), d); at B2.2.1.3, Steps a), b). |  |  | X | O |  | 2005-03-11 | 2005-03-11
999 | Struik, Marinus (Rene) | rstruik@certicom.com |  |  | Certicom Corporation | B |  | 218 | 7 | E | 10. (E) Annex B, B2.1.1, p. 218, l. 7: Change the text slightly, to "[…] x and y (over the same alphabet) of length m and n […]". |  |  | X | O |  | 2005-03-11 | 2005-03-11
1000 | Struik, Marinus (Rene) | rstruik@certicom.com |  |  | Certicom Corporation | B |  | 219 | 12 | TR | 11. (TR) Annex B, B.2.2.1.1, p. 219, l. 12: Change 'If (a)=0' towards 'If l(a)=0' (i.e., include the missing length operator). |  |  | X | O |  | 2005-03-11 | 2005-03-11
997 | Struik, Marinus (Rene) | rstruik@certicom.com |  |  | Certicom Corporation | B |  |  |  | E | 8. (E) Annex B: The following references to require updating: (1) AES-128, both at B1.1.1 (p. 217, l. 23), B.2 (p. 217, l. 40), and B3.1 (p. 222, l. 51); (2) CCM, at B.2.4 (p. 221, l. 46). |  |  | X | O |  | 2005-03-11 | 2005-03-11
478 | Cragie, Robert | rcc@jennic.com |  |  | Jennic Ltd. | B |  |  |  | E | Heading font is different | Change font to be consistent with rest of document |  | X | O |  | 2005-03-11 | 2005-03-11
374 | Callaway, Ed | ed.callaway@motorola.com |  |  | Motorola | C | C.5 | 231 | 45 | E | 15.4 reference. | change to 15.4B-2006. |  | X | O |  | 2005-03-11 | 2005-03-11
375 | Callaway, Ed | ed.callaway@motorola.com |  |  | Motorola | C | C.7.3.1 | 234 | 45 | E | Horizontal lines missing between MLF1.1 and MLF2, and between MLF2.1 and MLF2.2. | Add lines. |  | X | O |  | 2005-03-11 | 2005-03-11
126 | Beecher, Phil | pbeecher@compxs.com |  |  | CompXs Ltd | C | MLF9 | 235 | 34 | T | Specified as mandatory - does this mean security is Mandatory? |  |  | X | O |  | 2005-03-11 | 2005-03-11
1060 | Vaitonis, Robin | robin.vaitonis@freescale.com |  |  | Freescale Semiconductor | C | Table C.4 | 234 |  | E | RF1.3 and RF1.4 are incorrectly desrcibed as:868/915 MHz band enhanced PSSS alternate PHY and 868/915 MHz band enhanced O-QPSK alternate PHY respectively | These should be changed to:868/915 MHz band optional PSSS PHY and 868/915 MHz band optional O-QPSK PHY respectively to agree with sec. 6.7 and 6.8 titles respectively |  | X | O |  | 2005-03-11 | 2005-03-11 |  |  |  |  | O
538 | Gifford, Ian | giffordi@ieee.org |  |  | Freescale | C | Table C.4 - RF | 234 |  | E | RF1.3 and RF1.4 are incorrectly desrcibed as: 868/915 MHz band enhanced PSSS alternate PHY and 868/915 MHz band enhanced O-QPSK alternate PHY respectively | These should be changed to: 868/915 MHz band optional PSSS PHY and 868/915 MHz band optional O-QPSK PHY respectively to agree with sec. 6.7 and 6.8 titles respectively. |  | X | O |  | 2005-03-11 | 2005-03-11
961 | Powell, Clinton | clinton.powell@freescale.com |  |  | Freescale | C | Table C.4 - RF | 234 |  | E | RF1.3 and RF1.4 are incorrectly desrcibed as: 868/915 MHz band enhanced PSSS alternate PHY and 868/915 MHz band enhanced O-QPSK alternate PHY respectively | These should be changed to: 868/915 MHz band optional PSSS PHY and 868/915 MHz band optional O-QPSK PHY respectively to agree with sec. 6.7 and 6.8 titles respectively. |  | X | O |  | 2005-03-11 | 2005-03-11
855 | Janbu, Øyvind | o.janbu@chipcon.com |  |  | Chipcon | C | Table C.5 | 234 |  | T | Timestamps are defined in sections 7.1.1.2 and 7.1.1.3 as optional. This must also be defined in section C.7.3.1 | Include "timestamps" as optional in Table C.5 |  | X | O |  | 2005-03-11 | 2005-03-11 |  |  |  |  | O
704 | Gilb, James | gilb@ieee.org |  |  | Appairent Technologies | E | E.3.1.1 | 244 | 51 | E | The font and size for the third level headings are wrong. | Re-apply the correct formatting and remove overrides. |  | X | O |  | 2005-03-11 | 2005-03-11
705 | Gilb, James | gilb@ieee.org |  |  | Appairent Technologies | E | E.3.1.8 | 247 | 21 | T | Equation 6 is for IEEE P802.15.3 at 22 Mb/s, not 11 Mb/s. In addition, the standards should probably be referred to as "IEEE Std 802.15.3-2003", etc. for each of the other ones. Alternatively, just "802.15.3" is also acceptable. | Change as indicated. |  | X | O |  | 2005-03-11 | 2005-03-11
376 | Callaway, Ed | ed.callaway@motorola.com |  |  | Motorola | E |  | 241 | 1 | E | Entire Annex needs to be updated to 15.4b. | Make updates. |  | X | O |  | 2005-03-11 | 2005-03-11
967 | Shimada, Shusaku | shusaku@ieee.org |  |  | Yokogawa Co. | F | 4 | 264 | 25 | E | "F.4 Known Japanese rules" and "The Japanese regulatory situation has proven difficult to understand ..." imply that there may be unknown rules other than ARIB T-66. But nothing other than that there. | "F.4 Applicable Japanese rules." could be better. And " Past Japanese regulatory situation might have been difficult to ..." would be even informative regarding the language barrier. Anyway 2.4GHz band PHY/MAC of 802.15.4 conforms Arib T-66 standard and Japanese regulatory rules, I believe. |  | X | O |  | 2005-03-11 | 2005-03-11
377 | Callaway, Ed | ed.callaway@motorola.com |  |  | Motorola | F |  | 253 | 1 | E | Entire Annex needs to be updated to 15.4b. | Make updates. |  | X | O |  | 2005-03-11 | 2005-03-11
995 | Struik, Marinus (Rene) | rstruik@certicom.com |  |  | Certicom Corporation | G |  | 273 |  | E | 6. (E) Annex G, pp. 273-275: The following references should replace the corresponding incomplete references: (1) J. Jonsson, On the Security of CTR + CBC-MAC, NIST Mode of Operation - Additional CCM Documentation. Available from http://csrc.nist.gov/encryption/modes/proposedmodes/.; (2) NIST Pub 800-38A 2001 ED, Recommendation for Block Cipher Modes of Operation - Methods and Techniques, NIST Special Publication 800-38A, 2001 Edition, US Department of Commerce/N.I.S.T., December 2001. Available from http://csrc.nist.gov/.; (3) NIST Pub 800-38C, Recommendation for Block Cipher Modes of Operation - The CCM Mode for Authentication and Confidentiality, NIST Special Publication 800-38C, US Department of Commerce/N.I.S.T., Springfield, Virginia, May 12, 2004. Available from http://csrc.nist.gov/. |  |  | X | O |  | 2005-03-11 | 2005-03-11
996 | Struik, Marinus (Rene) | rstruik@certicom.com |  |  | Certicom Corporation | G |  | 275 |  | E | 7. (E) Annex G, Para G.2, p. 275: The ANSI X9.63-2001 should be listed under Para G.1, since it is no regulatory standard. |  |  | X | O |  | 2005-03-11 | 2005-03-11