## Main
Comment ID | Commenter Name | Commenter Email | Commenter Co | Clause | Subclause | Page | Line | Comment Type | Comment | Suggested Remedy | Response | Comment Status | Response Status | Topic | Voter Status
1 | Bain, Jay | jbain@hiwaay.net | Fearn Consulting | 06 | 6.1.2 | 28 | 25 | TR | Although the following sub-clause 6.1.2.1 Channel pages covers the addition, leaving 6.1.2 alone leaves the original but errored text in place. There is a comment that also deals with the editorial style of current 6.1.2.1. That still stands. | Make 6.1.2 a leadin that overviews the channel pages and channel numbering. Then make 6.1.2.1 contain what is currently in 6.1.2 (with some edits that specify a less absolute statement than "A total of 27 channels ..."). Then add a sub-clause 6.1.2.2 to include the channel page details. | Correct, sections 6.1.2 and 6.1.2.1 will be modified to make the text technically correct. | A | C
2 | Bain, Jay | jbain@hiwaay.net | Fearn Consulting | 06 | multiple |  |  | TR | Request to make the aMinSIFSPeriod and aMinLIFSPeriod dependent on and specified by the PHY clauses. This removes text and table content from the body of the MAC clause. Several comments make up this request thus providing specifics on where the changes are requested. This comment addresses the several destination sub-clauses of the table for aMinSIFSPeriod and aMinLIFSPeriod suggested to be in 6.1 | For each phy type, insert a sub-clause (location TBD) that is the destination of the pointer in the new table in 6.1 (general stuff). This is the destination of the values moved from clause 7. Include the value and the unit which is symbols for the PHYs in the original 15.4 standard. | "ACCEPT IN PRINCIPLE. Add a table defining the LIFS and SIFS periods for each PHY to clause 6, and replace the definitions in clause 7 with references to that table. This change offers a more flexible and extendable method, which is used by other standards (e.g. 15.3 and .11)." | A | C
3 | Bain, Jay | jbain@hiwaay.net | Fearn Consulting | 07 | 7.5.1.2 | 163 | 30 | T | A suggestion is made to add a small paragraph to the end of 7.5.1.2 on IFS that would help the implementer to understand that the timing of PHY and MAC should consider the cost of implementation. This may be already covered elsewhere and was missed by this reviewer. | Add text as follows (or based on this idea): For many implementations of this standard, the extreme sensitivity to device complexity suggests a common clock timing for both MAC and PHY. It is assumed that for these cases, the IFS timings are related to PHY timing. Thus, the IFS times of this sub-clause are provided in the appropriate PHY sub-clause. | ACCEPT IN PRINCIPLE. Added a table defining the LIFS and SIFS periods for each PHY to clause 6. Replaced the MAC sublayer constant values for aMinLIFSPeriod and aMinSIFSPeriod with references to that table. This change offers a more flexible and extendable method, which is used by other standards (e.g. 15.3 and .11). | A | C
4 | Bain, Jay | jbain@hiwaay.net | Fearn Consulting | 07 | 7.4.1 Table 70 | 155 | 39 | TR | Request to make the aMinSIFSPeriod and aMinLIFSPeriod dependent on and specified by the PHY clauses. This removes text and table content from the body of the MAC clause. Several comments make up this request thus providing specifics on where the changes are requested. This request replaces the aMinLIFSPeriod and aMinSIFSPeriod with a pointer to PHY clause rather than specifying directly in the table | Change the 40 and 12 values to be a pointer to the PHY clause where a table is provided that points to individual subclauses in the sub-PHY sections that themselves provide the values in symbols, microseconds, or whatever unit is appropriate. | ACCEPT IN PRINCIPLE. Added a table defining the LIFS and SIFS periods for each PHY to clause 6. Replaced the MAC sublayer constant values for aMinLIFSPeriod and aMinSIFSPeriod with references to that table. This change offers a more flexible and extendable method, which is used by other standards (e.g. 15.3 and .11). | A | C
5 | Bain, Jay | jbain@hiwaay.net | Fearn Consulting | 06 | 6.1 | 27 | 17 | TR | Request to make the aMinSIFSPeriod and aMinLIFSPeriod dependent on and specified by the PHY clauses. This removes text and table content from the body of the MAC clause. Several comments make up this request thus providing specifics on where the changes are requested. This comment is the placement of the general table that in turn points to the sub-clauses in the specific band PHY | Develop a table in 6.2. Horizontal titles are aMinSIFSPeriod and aMinLIFSPeriod. Vertical titles are the specific PHY that can be pointed to. This table will be extended as part of TG4a's work. It is difficult to understand where to place this table so it is in the global area of clause 6 (6.1). I think it should be in the same area as 6.1.2 Channel assignments and numbering but am not sure. | see CID2. | A | C
6 | Bain, Jay | jbain@hiwaay.net | Fearn Consulting | 06 | 6.4.2 table 20 | 45 | 19 | TR | In looking at Table 20 - PHY PIB attributes, it is difficult to fully understand the "Array" on phyChannelsSupported. The description doesn't seem to indicate how to build the array and how big it is (in the channel page supported direction). Does the array null fill all possible combinations of channel pages or just the ones supported? Should there be a one 32bit field for each of the non-zero fields in the phyPagesSupported bitmap? | Change the description of phyChannelsSupported description field. Add text that notes that there is one entry in the array for each non-zero entry in the phyPagesSupported bitmap. (pick a direction to read that bit map and state it so it is obvious how to read the array.) | Add normative text: The device only needs to add the tables for the PHY it supports. | A | C
7 | Bain, Jay | jbain@hiwaay.net | Fearn Consulting | 06 | 6.1.2.1 | 28 | 44 | E | Would it be possible to make this sub-clause more formal. I actually like the read of it but not as a standard. There is another comment that is technical in nature that applies to the 6.1.2 structure and content. | I leave it to the technical editor to adjust the text as this is only of an editoral nature. | see CID1. | A | C
8 | Balakrishnan, Jaiganesh | jai@ti.com | Texas Instruments | 05 | 5.3, 7.1, 7.1.2 |  |  | TR | What is the relationship between Figure 3 and Figure 23? What is the "next higher layer" referenced repeatedly in 7.1.1 and 7.1.2, especially in the context of Figure 3? Figures 3 and 23 suggest incorrect MLME SAP location and layer partitioning. The "next higher layer" in general does not necessarily manage the MAC; it may not even know the application requirements in order to configure and operate the MAC appropriately. The DME (device management entity) concept allows a management entity on the management plane to interact with all the layers up to the application and manage the MAC (and other higher layers) on behalf of the application. In this model, no specific application-DME message structures need to be defined, since DME conceptually talks to all layers and is hence completely within the disposal of the implementer. Without the DME, the format would have to be defined for messages passed to/from each of the layers from the MAC to the application, in order to avoid layering violation and for the "next higher layer" to manage the MAC and for the "upper layers" to manage the "next higher layer" so as to meet the application requirements, since the "next higher layer" does not in general reach to the application directly. Unfortunately, the definition of any messages passed to/from the layers above the "next higher layer" would be under the mercy of those organizations with jurisdiction over those layers and cannot be counted on by this group. | Revise the reference model and the references to "next higher layer" accordingly to address the issues raised in the comment. | ACCEPT IN PRINCIPLE. See resolution for comment 793. (Same as comment 793.) | A | C
9 | Balakrishnan, Jaiganesh | jai@ti.com | Texas Instruments | 05 | 5.4.6.1 & 7.7 |  |  | TR | "The cryptographic mechanism in this standard is based on symmetric-key cryptography and uses keys that are provided by higher layer processes. The establishment and maintenance of these keys is outside the scope of this standard." Which higher layer will provide these keys? Which standard body has defined the establishment and maintenance of these keys? | In the absence of any standard that defines the establishment and maintenance of the AES symmetric keys assumed in this specification, specify the message and frame structures for establishing the AES symmetric keys at the MAC level. | REJECT. See resolution for comment 795. (Same as comment 795.) | R | C | duplicate
10 | Balakrishnan, Jaiganesh | jai@ti.com | Texas Instruments | 06 | 6.1.2.1 | 28 |  | TR | Channel page scheme results in too much overhead (ie number of bits). | Should just pre-append 3 bits to the channel number in order to define page. This will result in an octet describing both the channel page and channel number. | These changes were needed to address new regulatory bands and the addition of the new sub 1 GHz PHY's. The proposed remedy is not backwards compatible where as the solution in the new table is. Only the tables that you would use would be needed. Add informative text to table. | R | C
11 | Balakrishnan, Jaiganesh | jai@ti.com | Texas Instruments | 06 | 6.7.2.2 | 52 |  | TR | There is a potential to add either 14 or 4 zero pad bits to the end of every packet. These zeros could potentially cause problems (DC offset), non-white spectrum, etc. | Add a scrambler to whiten the pad bits. | Add informative text: These zero pad bits will also be spread via the PSSS encoding to keep the over the air signaling as random as possible. | R | C
12 | Balakrishnan, Jaiganesh | jai@ti.com | Texas Instruments | 06 | 6.7.4.1 | 56 |  | TR | A new preamble is defined for the optional PHY. How do legacy (mandatory PHYs in the 868/915 MHz band) interoperate or coexist with the optional PHY? | Please describe mechanisms, such as CTS/RTS reservations, such as the ones used in 802.11g. | Add normative text: Network formation is addressed in section 7.5.2. The PAN coordinator starts in whatever mode it instructed to and is not intended to switch dynamically. New sub GHz PHY's will be required to use either Mode 1 or Mode 3 CCA. | R | C
13 | Batra, Anuj | batra@ieee.org | Texas Instruments | 06 | 6.1.2.1 | 28 |  | TR | Channel page scheme results in too much overhead (i.e., number of bits). | Should just pre-append 3 bits to the channel number in order to define page. This will result in an octet describing both the channel page and channel number. | see CID10. | R | C
14 | Batra, Anuj | batra@ieee.org | Texas Instruments | 06 | 6.7.2.2 | 52 |  | TR | There is a potential to add either 14 or 4 zero pad bits to the end of every packet. These zeros could potentially cause problems (DC offset), non-white spectrum, etc. | Add a scrambler to whiten the pad bits. | see CID11. | R | C
15 | Batra, Anuj | batra@ieee.org | Texas Instruments | 06 | 6.7.4.1 | 56 |  | TR | A new preamble is defined for the optional PHY. How do legacy devices (mandatory PHYs in the 868/915 MHz band) interoperate or coexist with the optional PHY? | Please describe mechanisms, such as CTS/RTS reservations, such as the ones used in 802.11g. | see CID12. | R | C
16 | Beecher, Phil | pbeecher@compxs.com | CompXs Ltd | 03 | 3.36 | 6 | 41 | E | What is sd? |  | ACCEPT IN PRINCIPLE. Empty definition removed as a result of #991. | A | C
17 | Beecher, Phil | pbeecher@compxs.com | CompXs Ltd | 05 | 5.2.1.2 | 15 | 1319 | T | The PAN coordinator forms the first cluster by establishing itself as the cluster head (CLH) with a cluster identifier (CID) of zero, choosing an unused PAN identifier, and broadcasting beacon frames to neighboring devices. A candidate device receiving a beacon frame may request to join the network at the CLH. If the PAN coordinator permits the device to join, it will add the new device as a child device in its neighbor list. Then the newly joined device will add the CLH as its parent in its neighbor list and begin transmitting periodic beacons; other candidate devices may then join the network at that device. | Periodic beacons are optional - the text should reflect this. | REJECT. This is just an example of a network using the peer-to-peer functionality. The network in this example happens to use periodic beacons (though they are optional). None of this is mandatory and is given for infomrative purposes only. There is also another comment suggesting to update this with a more recent example (ZigBee like). | R | C
18 | Beecher, Phil | pbeecher@compxs.com | CompXs Ltd | 05 | Figure 4 | 17 |  | E | Figure 4 does not show post beacon delay. | Remove post beacon delay from spec! | ACCEPT. Post beacon delay was removed in Atlanta (March 2005). See also comment 883, 1148, 919, 100, 1186, 1190, 350, 18, 1066, 949, 528, 430, 868. | A | C
19 | Beecher, Phil | pbeecher@compxs.com | CompXs Ltd | 05 | 5.4.2.2 | 20 | 2728 | T | If data are not pending, the coordinator transmits a data frame with a zero-length payload to indicate that no data were pending. This is not necessarily the case - depends on the frame pending bit of the preceding ACK | Add reference to detailed description. | ACCEPT IN PRINCIPLE. Change text to agree with clause 7. Changed text to " If data are not pending, the coordinator either indicates this fact in the acknowledgment frame following the data request or by transmitting a zero-length payload (see 7.5.6.3)." | A | C
20 | Beecher, Phil | pbeecher@compxs.com | CompXs Ltd | 05 | Figure 10 | 21 |  | E | Octet count for superframe structure does not include pbd. | change to 2 or 4 | ACCEPT. Comment is valid. However, post beacon delay was removed in Atlanta (March 2005). | A | C
21 | Beecher, Phil | pbeecher@compxs.com | CompXs Ltd | 05 | 5.4.3 | 21 |  | E | Frames structures do not show security fields | Add security fields to frame formats in this section... | REJECT. Securtity is optional and would add too much confusion and would make the diagrams more dificult to read. | R | C
22 | Beecher, Phil | pbeecher@compxs.com | CompXs Ltd | 05 | 5.4.6.2 | 25 | 18 | E | When nontrivial protection is required, replay protection is always provided. - implies configurable frshness checking |  | REJECT. Comment is just a statement, there is no suggested remedy. | R | C
23 | Beecher, Phil | pbeecher@compxs.com | CompXs Ltd | 06 | 6.1.2.1 | 28 | 4850 | E | The upper 5 MSBs, which are currently reserved, of 32 bit channel bitmap will be used as an integer value to specify 32 channel pages. | The upper 5 MSBs of 32 bit channel bitmap are used to specify 32 channel pages. | see CID1. | A | C
24 | Beecher, Phil | pbeecher@compxs.com | CompXs Ltd | 06 | Table 17 | 42 | 36 | E | border style inconsistent within table |  |  | A | C
25 | Beecher, Phil | pbeecher@compxs.com | CompXs Ltd | 05 | Table 20 | 30 | 2124 | E | To support the use of the channel page and channel numbering scheme 2 new PHY PIB attributes, phyPagesSupported and phyCurrentPage, will have to be added to Table 20 (PHY PIB attributes). In addition to this the PHY PIB attribute phyChannelsSupported will be modified. The description of the 2 new PHY PIB attributes and the modification of the current PHY PIB attribute will be described in 6.4.2. Paragraph implies the future. | Paragraph should be rephrased to present tense and current standard. | see CID1. | A | C
26 | Beecher, Phil | pbeecher@compxs.com | CompXs Ltd | 06 | 6.1.2.1 | 30 |  | T | Channel page / channel number selection is not atomic - resulting in possible invalid channel / page combinations. | set channel page causes default channel within page to be selected. | Will add the requirement that when the channel page number gets set a default channel number needs to also be set to avoid an invalid channel # existing until one is explicitly set. (inser text into 6.2.2.9.3) | A | C
27 | Beecher, Phil | pbeecher@compxs.com | CompXs Ltd | 07 | Tables 27, 33, 35, 37, 44, 48, 53, 58, 62 | 68 | 515 | TR | 0x01 = PAN Coordinator address is implicitly used for key lookup. KeyIdAddress explicitly contains 8- bit key sequence number. 0x02 = KeyIdAddress explicitly contains 16-bit PAN ID, 16-bit short address and 8-bit key sequence number. 0x03 = KeyIdAddress explicitly contains 64-bit extended address and 8-bit key sequence number. | 0x01 is wrong - would make more sense as 0 byte KeyID, 1 byte KeySequenceNumber (ID taken from destination PANId) 0x02, 0x03 unnecessarily restrictive, could use any value: 0x02 should be 4 byte Key ID, 1 byte KeySequenceNumber 0x03 should be 8 byte Key ID, 1 byte KeySequenceNumber Alternatively, why do these need to be 4 and 8 byte fields? Surely 1 byte and 4 byte would use less space. The MAC is not responsible for obtaining new keys, so does not need an address for this purpose. This is the responsibility of the next higher layer. | ACCEPT IN PRINCIPLE. See comment 1075 for resolution (Duplicate of comment 1075). | A | C | security
28 | Beecher, Phil | pbeecher@compxs.com | CompXs Ltd | 07 | Table 27 | 68 |  | E | KeyIdAddress Type is too restrictive | reword | ACCEPT. | A | C | security
29 | Beecher, Phil | pbeecher@compxs.com | CompXs Ltd | 07 | 7.1.1.1.3 | 68 | 1420 | E | refs need updating. |  | ACCEPT. | A | C | missing references
30 | Beecher, Phil | pbeecher@compxs.com | CompXs Ltd | 07 | 7.1.1.1.3 | 68 | 4647 | T | Does broadcast mechanism also apply to group addressing? What is the behaviour if ACK and indirect and (Broadcast or Group Address)? |  | ACCEPT. See resolution for 1078 (same comment). | A | C | group addressing
31 | Beecher, Phil | pbeecher@compxs.com | CompXs Ltd | 07 | Table 27 | 68 | 520 | T | KeyIdAddMode and KeyIdAddress should be described as optional as security is optional |  | ACCEPT. See resolution for 1079 (same comment). | A | C | security
32 | Beecher, Phil | pbeecher@compxs.com | CompXs Ltd | 07 | Tables 29, 34, 38, 41, 46, 47 | 72 |  | T | MinSecurityLevel unnecessary |  | ACCEPT. See resolution for 1080 (same comment). | A | C | security
33 | Beecher, Phil | pbeecher@compxs.com | CompXs Ltd | 07 | Tables 29, 34, 38, 41, 46, 47 | 72 |  | TR | SrcFilterMatch unnecessary - indications should NOT be sent up if they fail source address filtering - DoS protection. Possibly there is an argument for passing up the PanDescriptor. |  | REJECT. Duplicate of comment 1081. Reasoning based on acceptance of comment 440. Agreed in Atlanta that source address filtering is now source address matching and like old ACL mode. | R | C
34 | Beecher, Phil | pbeecher@compxs.com | CompXs Ltd | 07 | Table 33, Table 54 etc | 77 | 2224 | T | Consider merging Logical channel and channel page into a structure |  | Withdrawn. | X | Z | withdrawn
35 | Beecher, Phil | pbeecher@compxs.com | CompXs Ltd | 05 | 5.4.6.2 | 25 |  | E | This paragraph says the same thing twice: In this standard, source address filtering is implemented via a membership test of a device list. Source address filtering is implemented via a device list and membership test (including a wildcard option, which effectively disables the filter). This paragraph says the same thing twice: In this standard, source address filtering is implemented via a membership test of a device list. Source address filtering is implemented via a device list and membership test (including a wildcard option, which effectively disables the filter). |  | ACCEPT. Sentence as been changed | A | C
36 | Beecher, Phil | pbeecher@compxs.com | CompXs Ltd | 07 | 7.1.7.3.2, Table 46 | 98 |  | T | What values should the SecurityLevel, MinSecurityLevel and SrcFilterMatch fields have when the MLME-GTS.indication isn't generated in response to receiving a frame (i.e. timeout). | Suggest (0, 0, FALSE) | ACCEPT. See resolution for 1084 (same comment). | A | C | security
37 | Beecher, Phil | pbeecher@compxs.com | CompXs Ltd | 07 | 7.1.11.2 | 110 |  | T | SecurityLevel should be able to be used for active scans as well.This allows a coordinator to only respond to authenticated beacon requests |  | REJECT. See resolution for 1085 (same comment). | R | C | security
38 | Beecher, Phil | pbeecher@compxs.com | CompXs Ltd | 07 | 7.2.1.1.8 | 133 |  | T | This subfield shall be set to 0x00 to indicate an IEEE Std 802.15.4-2003 frame and 0x01 to indicate a frame specified in this standard. - Statement is ambiguous. | Should read: This subfield shall be set to 0x00 to indicate an IEEE Std 802.15.4-2003 compatible frame and 0x01 to indicate a frame specified in this standard. | ACCEPT IN PRINCIPLE. Added a new subclause 7.2.3 to describe frame compatibility between 802.15.4-2003 and the standard currently being drafted. Added reference in 7.2.1.1.8 to the new subclause. | A | C
39 | Beecher, Phil | pbeecher@compxs.com | CompXs Ltd | 07 | 7.2, Figure 37, 45, 47 |  |  | E | Security fields missing from frame format |  | ACCEPT. Added to figure and corresponding text. | A | C | AUX security header
40 | Beecher, Phil | pbeecher@compxs.com | CompXs Ltd | 07 | 7.3, Figures 48, 50, 52, 53, 54, 55, 56, 57 , 58 |  |  | E | Security fields missing from frame format and count of octets in frame |  | ACCEPT IN PRINCIPLE. Did not add auxiliary security header to the figures, since no other MHR field is explicitly shown. Changed the octet count to "(see 7.2.2.4)," since the possible combinations of octet counts is too large to list individually in the table heading. | A | C | AUX security header
41 | Beecher, Phil | pbeecher@compxs.com | CompXs Ltd | 07 | 7.2 | 130 |  | E | No mention of security fields | add sentence to 7.2.1.1.2 referencing security section | ACCEPT. | A | C | security
42 | Beecher, Phil | pbeecher@compxs.com | CompXs Ltd | 07 | 7.5.2.1.2, 7.5.2.1.3, 7.5.6.2 | 167168177 |  | E | SourceFilterMatch is used in place of SrcFilterMatch |  | ACCEPT. Corrected. | A | C
43 | Beecher, Phil | pbeecher@compxs.com | CompXs Ltd | 07 | 7.5.2.1.2, 7.5.2.1.3, 7.5.6.2 | 167168177 |  | T | Errors shouldn't be ignored. They should be recorded in the SecurityFailure field of the PAN descriptor |  | ACCEPT. See resolution for 1091 (same comment). | A | C | security
44 | Beecher, Phil | pbeecher@compxs.com | CompXs Ltd | 07 | 7.5.6.2 | 177 |  | TR | Source address filtering is described in 5.4.6.2 - but need more detail in 7.6 | line 48 - insert description of source address filtering | ACCEPT. See comment 1092 for the response. | A | C
45 | Beecher, Phil | pbeecher@compxs.com | CompXs Ltd | 07 | 7.5.8 | 187 |  | E | The standard should be -2005, not -2003. |  | ACCEPT IN PRINCIPLE. Changed to IEEE 802.15.4-REVb/D2 according to IEEE style manual. | A | C | security
46 | Beecher, Phil | pbeecher@compxs.com | CompXs Ltd | 07 | 7.5.8.1.2 | 187 |  | T | A device descriptor does not contain keying material, it contains security material |  | REJECT: See resolution for 1094 (same comment). | R | C | security
47 | Beecher, Phil | pbeecher@compxs.com | CompXs Ltd | 07 | 7.5.8.1.4 | 187 |  | T | Do we really need all this complexity? Can the number of levels be simplified? |  | ACCEPT IN PRINCIPLE. See resolution for 1095 (same comment). | A | C | security
48 | Beecher, Phil | pbeecher@compxs.com | CompXs Ltd | 07 | 7.5.8.1.5 | 188 |  | TR | Should each link key have its own frame counter? This would avoid a device having to renew every key it has when its' frame counter rolls over. A serious network "brown out" could occur at the point at which every networked device's frame counter rolls over, and a large number of devices try updating all of their keys. Potentially a rare situation, but quite serious when it occurs. Having a per link key frame counter is not a significant overhead (8 bytes) most end devices will have few entries | See comment | REJECT. See comment 1096 for response. | R | C | security
49 | Beecher, Phil | pbeecher@compxs.com | CompXs Ltd | 07 | 7.5.8.2 | 188 |  | T | Clearly specify that the MAC is in unsecure mode when macSecurityMode = 0 |  | ACCEPT IN PRINCIPLE. See resolution for 1097 (same comment). | A | C | security
50 | Beecher, Phil | pbeecher@compxs.com | CompXs Ltd | 07 | 7.5.8.2 | 188 |  | T | When macSecurityMode = 0, should primitives (such as MCPS-DATA.request) return INVALID_PARAMETER if SecurityLevel != 0 |  | ACCEPT. See resolution for comment 1098 (same comment). | A | C | security
51 | Beecher, Phil | pbeecher@compxs.com | CompXs Ltd | 07 | 7.5.8.2 | 188 |  | TR | When creating a PAN descriptor in unsecured mode, the SecurityFailure bit must be set to true in the frame is secured, so that the sdu of an MLME-BEACON-NOTIFY.indication is not used by the higher layer (this is essential as the data will be encrypted, so the higher layer could misinterpret it) |  | ACCEPT. See the response for comment 1031. Duplicate of comment 1099. | A | C | security
52 | Beecher, Phil | pbeecher@compxs.com | CompXs Ltd | 07 | 7.5.8.2 | 188 |  | TR | MAC should not generate MCPS-DATA.indications for data frames or or attempt to process mac command frames with security level >= 4 when in unsecure mode. This is because the encrypted data could be wrongly interpreted. Note however, that MLME-BEACON-NOTIFY.indications must be passed up the stack (with SecurityFailure set to TRUE) |  | REJECT. See comment 1100 for response (same comment). | R | C | security
53 | Beecher, Phil | pbeecher@compxs.com | CompXs Ltd | 07 | 7.5.8.3 | 188 |  | T | Clearly specify that the MAC is in secure mode when macSecurityMode = 1 |  | REJECT. See resolution for comment 1101 (same comment). | R | C | security
54 | Beecher, Phil | pbeecher@compxs.com | CompXs Ltd | 07 | 7.5.8.3.1 |  |  | E | It should be MLME-COMM-STATUS.indication not MLMECOMM |  | ACCEPT. Corrected. | A | C
55 | Beecher, Phil | pbeecher@compxs.com | CompXs Ltd | 07 | 7.5.8.3.1 | 188 |  | TR | Issuing a MLME-COMM-STATUS.indication is inconsistent with section 7.1, which states that *.confirms should be issued. MLME-COMM-STATUS.indication's should only be issued if there isn't a corresponding *.request. |  |  | X | O | security
56 | Beecher, Phil | pbeecher@compxs.com | CompXs Ltd | 07 | 7.5.8.3.1 | 189 |  | E | The reference to 7.6.6.1 isn't a hyperlink and no such section exists |  | ACCEPT. | A | C | security
57 | Beecher, Phil | pbeecher@compxs.com | CompXs Ltd | 07 | 7.5.8.3.1 | 188189 |  | TR | The sequence of operations should include a check that the frame counter is less than 0xffffffff, and then issue an error (Preferably a new error of FRAME_COUNTER_OVERFLOW. Having a unique error code minimizes what the higher layer has to do to fix the problem) |  | ACCEPT. See comment 1105 for response. | A | C | security
58 | Beecher, Phil | pbeecher@compxs.com | CompXs Ltd | 07 | 7.5.8.3.1 | 188189 |  | T | The sequence of operations should show that macFrameCounter is incremented |  | ACCEPT. See resolution for 1106 (same comment). | A | C | security
59 | Beecher, Phil | pbeecher@compxs.com | CompXs Ltd | 07 | 7.5.8.3.2 | 189 |  | T | The destination PAN ID and destination short address should be used, not the source address, otherwise all outgoing frames using implicit key addressing would use the same key |  | ACCEPT. See resolution for 1107 (same comment). | A | C | security
60 | Beecher, Phil | pbeecher@compxs.com | CompXs Ltd | 07 | 7.5.8.3.2 | 189 |  | T | Unambiguously clarify that it is the destiantion extended address that is used |  | ACCEPT. See resolution for 1108 (same comment). | A | C | security
61 | Beecher, Phil | pbeecher@compxs.com | CompXs Ltd | 07 | 7.5.8.3.2 | 189 |  | TR | This key addressing mode is not specified correctly, as macCoordExtendedAddress is not valid for the PAN coordinator. Similarly, macCoordExtendedAddress only has the address of the PAN coordinator if the device is associated to it. This mode seems to have very limited use. |  | ACCEPT. See comment 1109 for response (same comment). | A | C | security
62 | Beecher, Phil | pbeecher@compxs.com | CompXs Ltd | 07 | 7.5.8.3.2 | 189 |  | E | reference to 7.5.8.3.5 is not a hyperlink |  | ACCEPT. | A | C | security
63 | Beecher, Phil | pbeecher@compxs.com | CompXs Ltd | 07 | 7.5.8.3.2 | 189 |  | TR | When KeyIdAddrMode is 0x0, should the group addressing bit not also be used in the key lookup data? |  | ACCEPT. See comment 1111 for response (same comment). | A | C | security duplicate
64 | Beecher, Phil | pbeecher@compxs.com | CompXs Ltd | 07 | 7.5.8.3.3 | 190 |  | T | Specify that the SecurityFailure field of the PAN descriptor is set to FALSE. |  | ACCEPT. See resolution for 1112 (same comment). | A | C | security
65 | Beecher, Phil | pbeecher@compxs.com | CompXs Ltd | 07 | 7.5.8.3.3 | 190 |  | T | The sequence of operations should show that the received frame counter + 1 is written back to the device descriptor if the frame is unsecured successfully |  | ACCEPT. See resolution for 1113 (same comment). | A | C | security
66 | Beecher, Phil | pbeecher@compxs.com | CompXs Ltd | 07 | 7.5.8.3.3 | 190 |  | T | This step states that any implicit processing required by mac commands should be performed. However, the frame isn't decrypted until steps i & j | Revise to show correct order of operations | ACCEPT. See resolution for 1114 (same comment). | A | C | security
67 | Beecher, Phil | pbeecher@compxs.com | CompXs Ltd | 07 | 7.5.8.3.4 | 191 |  | TR | When KeyIdAddrMode is 0x0, should the group addressing bit not also be used in the key lookup data? | Revise to show correct order of operations | ACCEPT. See comment 1111 for response (same comment). | A | C | security
68 | Beecher, Phil | pbeecher@compxs.com | CompXs Ltd | 07 | 7.5.8.3.4 | 190 |  | T | Unambiguously clarify that it is the source extended address that is used |  | ACCEPT. See resolution for 1116 (same comment). | A | C | security
69 | Beecher, Phil | pbeecher@compxs.com | CompXs Ltd | 07 | 7.5.8.3.4 | 191 |  | TR | This key addressing mode is not specified correctly, as macCoordExtendedAddress is not valid for the PAN coordinator. Similarly, macCoordExtendedAddress only has the address of the PAN coordinator if the device is associated to it. |  | ACCEPT. See comment 1109 for response (same comment). | A | C | security duplicate
70 | Beecher, Phil | pbeecher@compxs.com | CompXs Ltd | 07 | 7.5.8.3.4 | 191 |  | TR | The source address does not necessarily contain the address of the device that secured the frame (Consider a MCPS-DATA.request where SrcAddr is not macShortAddress or aExtendedAddress) | The spec needs clarifying as to whether MCPS-DATA.request can be issued with a different source address. If not, the source address should be validated against the device address and invalid parameter returned if invalid. | REJECT. See comment 1118 for response (same comment). | R | C | security
71 | Beecher, Phil | pbeecher@compxs.com | CompXs Ltd | 07 | 7.5.8.3.5 | 192 |  | TR | Should this say if the first two octets are NOT 0xffff? |  | ACCEPT. See comment 1119 for response (same comment). | A | C | security
72 | Beecher, Phil | pbeecher@compxs.com | CompXs Ltd | 07 | 7.5.8.3.5 | 192 |  | TR | This procedure does not work correctly if the first two octets of an extended address which is used in the lookup data are 0xffff. This PAN ID wildcarding should probably only be used if the key lookup data is 5/6 octets. | This procedure would probably be best specified one for each combination of address + seq number, rather than using binary matching. That way the semantics could more easily be verified. Why say xnor? Why not just say compare the values! | ACCEPT. See resolution for comment 1120 (duplicate of 1120). | A | C | security
73 | Beecher, Phil | pbeecher@compxs.com | CompXs Ltd | 07 | 7.5.8.3.8 | 193 |  | T | Whether the ShortAddress is present has nothing to do with what source addressing mode is. The ShortAddress is set by the higher layer. Use 0xfffe to indicate not present? |  | ACCEPT IN PRINCIPLE. See resolution for 1121 (same comment). | A | C | security
74 | Beecher, Phil | pbeecher@compxs.com | CompXs Ltd | 07 | 7.5.8.3.9 | 193 |  | E | Reference to 7.6.3.2.1 is not a hyperlink and also the wrong section |  | ACCEPT. | A | C | security
75 | Beecher, Phil | pbeecher@compxs.com | CompXs Ltd | 07 | 7.6.1.2 | 193 |  | T | All octets shall be represented in least-significant-octet first order - Is this meant to be least-significant-bit order. If not, it doesn't make sense |  | ACCEPT. See resolution for 1123 (same comment). | A | C | security
76 | Beecher, Phil | pbeecher@compxs.com | CompXs Ltd | 07 | Table 73 | 194 |  | T | macSecurityMode default should be 0, not empty |  | ACCEPT. See resolution for 1124 (same comment). | A | C | security
77 | Beecher, Phil | pbeecher@compxs.com | CompXs Ltd | 07 | Table 73 | 196 |  | T | The default value for macAutoRequestSecurityLevel should probably be 0, to coincide with the default value of macSecurityMode being 0 |  | REJECT. See resolution for 1125 (same comment). | R | C | security
78 | Beecher, Phil | pbeecher@compxs.com | CompXs Ltd | 07 | Table 78 | 196 |  | T | Should it be 6 rather than 5 octets? To allow space for the group addressing bit | Lookup data needs better definition - maybe key seq number should be 7 bits - will end up as 5, 6, 10 - 1 octet KSN, then choice of Pan ID (total 3) or pan id sa (tot5) or extaddr(tot9) plus one bit for GA | ACCEPT IN PRINCIPLE. See resolution for 1126 (same comment). | A | C | security
79 | Beecher, Phil | pbeecher@compxs.com | CompXs Ltd | 07 | Table 77 | 196 |  | T | PANId is missing | Include PANId in table | ACCEPT. See resolution for 1127 (same comment). | A | C | security
80 | Beecher, Phil | pbeecher@compxs.com | CompXs Ltd | 07 | Table 77 | 196 |  | T | Type of FrameCounter should be an integer (otherwise arithmetic operations are undefined) |  | ACCEPT IN PRINCIPLE. See resolution for 1128 (same comment). | A | C | security
81 | Beecher, Phil | pbeecher@compxs.com | CompXs Ltd | 07 | 7.6.3 | 195 |  | T | The auxiliary header should include an extra field that includes the extended address of the device that secured the frame. This is required when a) a device transmits a frame using short source address and group key addressing is used (because the receiving device might not have a short->extended address map entry, eg Route Request) and b) when a devices transmits a frame, and the source address is not the address of the device that transmits the frame. There should be a flag in the security control field to indicate whether this field is present. (This may not be allowed, but should be clarified) |  | REJECT. See resolution for comment 1129 (same as comment 1129). | R | C | security
82 | Beecher, Phil | pbeecher@compxs.com | CompXs Ltd | 07 | 7.6.4 | 199 | 2526 | E | Reference on first line is broken |  | ACCEPT. | A | C | security
83 | Beecher, Phil | pbeecher@compxs.com | CompXs Ltd | 07 | 7.6.4 | 199 | 2526 | T | Perhaps best just to reiterate here the endianness used for the frame counter (little I presume?) |  | ACCEPT. See resolution for 1131 (same comment). | A | C | security
84 | Beecher, Phil | pbeecher@compxs.com | CompXs Ltd | B | B1.1.1, B3.1 | 217222 |  | E | Invalid reference - [1] after FIPS Pub 197 |  | ACCEPT. | A | C | security
85 | Beecher, Phil | pbeecher@compxs.com | CompXs Ltd | B | B1.1.1 | 217 |  | T | "generated uniformly at random" means is not defined. | Description of how the keys are generated should read "The generation of keys is outside the scope of this specification and is left to a higher layer". | ACCEPT. Added description for key generation mechanism. | A | C | security
86 | Beecher, Phil | pbeecher@compxs.com | CompXs Ltd | B | B1.1.2, B2.1.2 | 217218 |  | TR | This paragraph says octets are represented most-significant bit first. Does this conflict with 7.6.2.1? | Surely it makes sense to have the same representation throughout the entire spec? | While it certainly makes sense to have the same representation throughout, the CCM* specification is independent of the 15.4 spec and it is not necessary that they follow the same endianness convention in their internal operations. Also, it was decided that the CCM* spec will use the same integer representation conventions as the CCM in 802.15.4-2003 spec. | R | C | security
87 | Beecher, Phil | pbeecher@compxs.com | CompXs Ltd | B | b1.1.2 | 217 |  | T | Perhaps add at the end "The exact value is determined according to the security level used to secure the frame, as described in table 79" |  | The intention is that this annex is a standalone specification of CCM* as used by 15.4 . As such, it is not useful to refer to the 15.4b spec. | R | C | security
88 | Beecher, Phil | pbeecher@compxs.com | CompXs Ltd | B | 2 |  |  | E | This section has been rewritten to make it 15.4 specific (i.e. only to describe the features used by 15.4), thus making it a lot clearer and easier to use/understand. Search for * inept document posting * on the TG4b mailing list ;) |  | It is not clear if this comment requires anything to be changed in the spec | R | C | security
89 | Beecher, Phil | pbeecher@compxs.com | CompXs Ltd | B | B2.2.1 | 218 |  | T | For 15.4, the format of the nonce is well defined. It is confusing for this to say it is left to the application. A reference to 7.6.4 should be given. |  | see comment #87 | R | C | security
90 | Beecher, Phil | pbeecher@compxs.com | CompXs Ltd | B | b2.2.1.3 | 220 |  | T | It should be made clear that when security levels 1-3 are used (i.e. authentication only), the authentication tag gets encrypted |  | This is clearly stated in lines 6-7 on page 220. Also see comment #87 | R | C | security
91 | Beecher, Phil | pbeecher@compxs.com | CompXs Ltd | B | b.2.5 | 222 |  | T | This section is unnecessary and confusing. After reading this, one might be under the impression that CCM* will interoperate with CCM from 15.4-2003. Although the spec of CCM* might be compatible with the spec of CCM, because how it is used by 15.4 has changed, frames will not be. | Best not to say anything - so remove. | see comment #87 | R | C | security
92 | Beecher, Phil | pbeecher@compxs.com | CompXs Ltd | B | 3 |  |  | T | Test vectors should provide an example of a real 15.4 frame. This helps to clarify where in the frame security information is inserted. |  | ACCEPT IN PRINCIPLE. Test vectors will be added to the draft once security is finalized. | A | C | security
93 | Beecher, Phil | pbeecher@compxs.com | CompXs Ltd | B | 3.2 | 223 |  | T | Rather than specify M as a prerequisite, why not just list it as an additional input in b.3.2.1? |  | M is stated as a prerequisite because that is how it is defined in B2.2 | R | C | security
94 | Beecher, Phil | pbeecher@compxs.com | CompXs Ltd | B | B3.2.1 | 223 |  | T | The frame counter appears to be encoded big endian. Is this correct? If not, its confusing. |  | ACCEPT IN PRINCIPLE. There is no mention of the frame counter in this section but it can probably be derived from the concatenation symbols. These symbols have been removed. Note that the 13-octet nonce is an input to the CCM* and its internal makeup is outside the scope of the CCM* spec. That is specified in the 15.4b spec ( in 7.6.4 ) and uses the integer representation that is defined for the 15.4b spec ( in 7.6.1.2, least-significant-octet-first ). | A | C | security
95 | Beecher, Phil | pbeecher@compxs.com | CompXs Ltd | 07 |  |  |  | T | existing MLME-SET.request and MLME-GET.request primitives are too cumbersome for setting security material. If no standards are defined, every implementation will implement their own (as is already the case with accessing the ACL). | Need new primitives for setting security material. | ACCEPT. Added a new parameter to MLME-GET and MLME-SET primitives called PIBAttributeIndex, which is only used for PIB attributes that are tables. | A | C
96 | Beecher, Phil | pbeecher@compxs.com | CompXs Ltd | 07 | 7.1.1.1 etc |  |  | T | MAC should return an error if implicit key addressing is used when the destination address is the broadcast address as a receiving device won't be able to choose the right key |  | ACCEPT. See resolution for 1144 (same comment). | A | C | security
97 | Beecher, Phil | pbeecher@compxs.com | CompXs Ltd | 07 | 7.5 |  |  | T | It is not clear how blacklisting works. This could do with further explanation. Is setting of this field handled by the higher layer? Does a device broadcast a frame to every other device to indicate that its counter has wrapped? How is this used for link keys, because as soon as the frame counter has wrapped, both ends of the link should remove the key (or replace it) from the PIB. How is it used for group keys - does every device in the group have to know the status of every other device? This would make the tables big and the process of updating them cumbersome. |  | ACCEPT. See resolution for 1145 (same comment). | A | C | security
98 | Beecher, Phil | pbeecher@compxs.com | CompXs Ltd | 07 | 7.5 |  |  | T | Provision should be made for memory resource constrained devices not to have to have a device descriptor for every device that might send data to it using a group key. | This could probably be achieved by adding a PIB attribute. Although this would mean sequential freshness would no longer be checked, this is probably a reasonable cost / functionality trade-off for many devices, which might be able to implement this at a higher layer anyway. | REJECT. See resolution for comment 1146 (same as comment 1146). | R | C | security
99 | Beecher, Phil | pbeecher@compxs.com | CompXs Ltd | 07 | 7.5 |  |  | T | KeyIdAddrMode == 0x01 has limited use. | Proposal: Add a new PIB attribute called macDefaultKeySrcAddr, which is an extended address. Redefine KeyIdAddrMode 0x01, such that the key lookup becomes: Outgoing: The key lookup data shall be macDefaultKeySrcAddr right concatenated with the first octet from the KeyIdAddress parameter. Incoming: The key lookup data shall be macDefaultKeySrcAddr right concatenated with the key sequence number from the key identifier address of the auxiliary security header. For this to work, it will be a requirement that every device that uses this mode must have the same value in macDefaultKeySrcAddr. This seems pretty easy for a NWK layer setup (you get given this address along with the network key). This would mean that only the key sequence number need to be transmitted over air, saving at least 4 bytes. | ACCEPT. See comment 1147 for resolution (same as comment 1147). | A | C | security
100 | Beecher, Phil | pbeecher@compxs.com | CompXs Ltd | 07 | 7.2.2.1.2 etc | 137 |  | TR | Post Beacon delay overcomplicates the standard and should be removed for the following reasons: 1) It is an unnecessary complexity. IEEE 802.15.4 is low rate - there should be no need for interleaved superframes. 2) The interleaved superframe structure is a significant departure from the original intention of the standard. 3) The interleaved superframe structure is the one part of tg4b which causes a change in the over air frames. 4) I do not believe the need for this feature has been justified. | Get rid of overlapping superframes and post beacon delay from specification. | ACCEPT. Post beacon delay was removed in Atlanta (March 2005). (See also comment 300, 883, 1148, 919, 100, 1186, 1190, 350, 18, 1066, 949, 528, 430, 868.) Avoiding overlapping superframes is addressed elsewhere. | A | C | PBP
101 | Beecher, Phil | pbeecher@compxs.com | CompXs Ltd | 07 | 7.1.4.1.1, Figure 27 | 83 |  | T | If a device associates with a coordinator on a beaconless network with DeviceCapabilities including RxOnWhenIdle, it does not need to poll the coordinator as data will be sent direct. However, the coordinator is unable to disassociate the device directly as there is no option in the MLME-DISASSOCIATE.request primitive | Add parameter to MLME-DISASSOCIATE.request primitive to control direct or pended MAC command message | ACCEPT. Added a new parameter called TxIndirect to specify whether the method of transmission is direct or indirect. | A | C
102 | Beecher, Phil | pbeecher@compxs.com | CompXs Ltd | 07 |  |  |  | T | Handling of comms error conditions is inconsistent for indirect (pended messages) resulting from MLME commands: MLME-ASSOCIATE.response, MLME-DISASSOCIATE.request and MLME-ORPHAN.response |  | ACCEPT. Note that the comment does not actually apply to MLME-ORPHAN.response, as it is handled differently than what is suggested in the comment. Changed text in the MLME-ASSOCIATE.response primitive to say that if the ACK is not received, the frame remains in the transaction queue until it is either requested again and correctly ACKed or it expires and is removed from the queue. | A | C
103 | Beecher, Phil | pbeecher@compxs.com | CompXs Ltd | 07 | 7.1.4.3, Table 39 |  |  | T | MLME-DISASSOCIATE.confirm extended address parameter may not be known by the MAC. |  | ACCEPT. Added DeviceAddrMode and DevicePANId parameters, like those described in the request primitive, to the MLME-DISASSOCIATE.confirm primitive. | A | C
104 | Beecher, Phil | pbeecher@compxs.com | CompXs Ltd | 07 | Table 71 etc |  |  | T | The inclusion of macCoordBeaconOrder and macCoordSuperframeOrder opens up some potential misuse, e.g. can the MAC support beacon enabled and non-beacon enabled PANs concurrently? |  | ACCEPT. (See also comment 799.) Removed the PIB attributes macCoordBeaconOrder and macCoordSuperframeOrder from the draft. Clarified in the new 7.5.1.2 (incoming and outgoing superframes) that all devices in a PAN shall have the same beacon and superframe orders. | A | C
105 | Beecher, Phil | pbeecher@compxs.com | CompXs Ltd | 07 | 7.1.14.1.1 |  |  | T | Starttime on MLME-START.request. Should the MAC reject the start request IF it calculates a superframe violation between its incoming superframe and the requested superframe? |  | ACCEPT. Added text saying that the MAC will indicate the conflict in superframe timing using the confirm primitive with a status of INVALID_PARAMETER. | A | C
106 | Beecher, Phil | pbeecher@compxs.com | CompXs Ltd | 07 |  |  |  | T | There is no provision for a protocol identifier at the MAC layer. This will cause interoperability problems in the future. (This appears to have fallen through the net, after discussion within a "certain industry alliance") | Add protocol identifier to the beacon, either by using a currently reserved field or adding a new field | REJECT. The group acknowledges the benefit of this comment. However, it is out of the scope of TG4b. | R | C
107 | Beecher, Phil | pbeecher@compxs.com | CompXs Ltd | 07 |  |  |  | E | misc occurrences <ref to security level table> |  | ACCEPT. References added. | A | C | missing reference
108 | Beecher, Phil | pbeecher@compxs.com | CompXs Ltd | 07 | 7.1.11.1.1 | 110 | 12 | E | The SecurityLevel, KeyIdAddrMode and KeyIdAddr parameters are only used in an orphan scan. How about an secured active scan? |  | REJECT. Not possible to do secured active scan. | R | C | security
109 | Beecher, Phil | pbeecher@compxs.com | CompXs Ltd | 07 | 7.1.14.1.3, | 120 |  | T | Description needed for invalid combinations e.g BLE == TRUE when BO == 15, also what happens if current BO == 15 and new BO != 15 | Add descriptive text to mlme-start.request | ACCEPT. For part 1 of the comment, added text to say that BLE is ignored if BO == 15. Also incorporated the acronym "BLE" into the definition of the "battery life extension" subfield, and added the acronym to clause 4. Commenter withdrew part 2 of the comment. | A | C
110 | Beecher, Phil | pbeecher@compxs.com | CompXs Ltd | 07 | Figure 31 | 122 |  | T | Is this sequence correct, or is the start confirm issued after the beacon frame is transmitted? |  | ACCEPT. Changed fig. 31 to agree with fig. 69. | A | C | figure
111 | Beecher, Phil | pbeecher@compxs.com | CompXs Ltd | 07 | 7.1.14.1 | 121 | 25 | T | The following text is unclear: "Finally, on receipt of the PD-DATA.confirm primitive and if the active portion of the superframe extends beyond the beacon frame transmission (see 7.5.1.1), the MLME of the coordinator will enable the receiver by issuing the PLME-SET-TRX-STATE.request primitive with a state of RX_ON to the PHY. If the active portion of the superframe ends after the beacon frame transmission, the receiver will not be enabled." "Under what circumstances will the active portion end after the beacon frame transmission?" |  | ACCEPT. The answer to the question is that the active portion of the superframe ends after the beacon transmission when SO=15. This behavior is described in Table 58, as well as the PIB table, 7.2.2.1.2 and 7.5.1.1. | A | C
112 | Beecher, Phil | pbeecher@compxs.com | CompXs Ltd | 07 | 7..1.15.1.3 | 123 |  | T | Clarify how long MLME shall attempt to locate the beacon. |  | Withdrawn. | X | Z | withdrawn.
113 | Beecher, Phil | pbeecher@compxs.com | CompXs Ltd | 07 | 7.1.16.1.3 | 126 |  | T | "If the poll is directed to the PAN coordinator, the data request command is generated without any destination address information present." Device does not necessarily know the destiantion address is the PAN coordinator. | If the poll is directed to the PAN coordinator, the data request command may be generated without any destination address information present. | ACCEPT. In 7.1.16.1.3, changed as suggested. Also changed text in 7.5.6.3 lines 17-18 to agree. | A | C
114 | Beecher, Phil | pbeecher@compxs.com | CompXs Ltd | 07 | Table 64 |  |  | T | UNAVAILABLE_KEY, 0xf3, The appropriate key is not available in the ACL. Reference to ACL? |  | ACCEPT. Hangover from 802.15.4-2003. Text will be modified | A | C | security
115 | Beecher, Phil | pbeecher@compxs.com | CompXs Ltd | 07 | Figure 56 | 152 |  | T | Channel page and Logical channel should be concatenated |  | Withdrawn. | R | Z | withdrawn
116 | Beecher, Phil | pbeecher@compxs.com | CompXs Ltd | 07 | 7.3.2.5.6 | 153 |  | T | Channel page and Logical channel should be concatenated - frame is compatible with 802.15.4-2003 |  | Withdrawn. | X | Z | withdrawn
117 | Beecher, Phil | pbeecher@compxs.com | CompXs Ltd | 07 |  | 160 | 39 | E | Contention-free access is controlled entirely by the PAN coordinator through the use of GTSs. Incorrect if pbd is included |  | ACCEPT. Commenter has a valid point. However, post beacon delay was removed in Atlanta (March 2005). | A | C | PBP
118 | Beecher, Phil | pbeecher@compxs.com | CompXs Ltd | 07 | 7.5.1.3 | 164 | 4547 | T | If the number of backoff periods is greater than the remaining number of backoff periods in the CAP, the MAC sublayer shall pause the backoff countdown at the end of the CAP and resume it at the start of the CAP in the next superframe. Does this conflict with a comment from the comment database wrt csma backoff? |  | ACCEPT. The answer is "no." The original comment was resolved with the addition of the text on p. 164, lines 52-54, which is distinct from original backoff period. | A | C
119 | Beecher, Phil | pbeecher@compxs.com | CompXs Ltd | 07 | 7.5.2.1 |  |  | T | 7.5.2.1 Scanning through channels All devices shall be capable of performing passive and orphan scans across a specified list of channels. In addition, an FFD shall be able to perform ED and active scans. The next higher layer should submit a scan request containing a list of channels chosen only from the channels specified by phyChannelsSupported. How can this be mandated IF the NHL cannot access the phy PIB? |  | ACCEPT. Added text to 7.1.6.1.3 which expands the use of MLME-GET.request primitive to allow the next higher layer to access the PHY PIB. | A | C
120 | Beecher, Phil | pbeecher@compxs.com | CompXs Ltd | 07 | 7.5.2.1.2 | 167 | 2933 | E | Should security failure be indicated in the pan descriptor? |  | ACCEPT. Agreed. | A | C | security
121 | Beecher, Phil | pbeecher@compxs.com | CompXs Ltd | 07 | 7.5.2.2.2 | 169 | 4042 | E | slightly unclear due to sentence ordering | change sentence order penultimate and last sentence of paragraph | ACCEPT. | A | C
122 | Beecher, Phil | pbeecher@compxs.com | CompXs Ltd | 07 | 7.5.2.4 | 170 | 3335 | T | In order for the beacon transmission time to be calculated by the MAC sublayer, the MAC sublayer shall first track the beacon of the device with which it is associated by issuing the MLME-SYNC.request primitive with the TrackBeacon parameter set to TRUE. Does this come from the NHL, or is it done automatically by the MLME. Needs rewording if the latter |  | ACCEPT. Changed as suggested in comment 663. | A | C
123 | Beecher, Phil | pbeecher@compxs.com | CompXs Ltd | 07 | 7.5.6.2 | 178 | 56 | E | If the frame was successfully processed, the MAC sublayer shall pass the frame to the next higher layer. This is achieved by issuing the MCPS-DATA.indication primitive containing the frame information. This is correct only if it was a data frame. |  | ACCEPT. Text added to clarify actions for different frame types. | A | C
124 | Beecher, Phil | pbeecher@compxs.com | CompXs Ltd | 07 | 7.5.6.4 | 179 | 811 | T | Group addressing is not mentioned - I assume the ack field should be set to 0 for group addressed frames? |  | ACCEPT. Yes. Text was added to 7.5.6.4 explicitly stating this. Issue is addressed by presentation 15-05-180-01. | A | C | group addressing
125 | Beecher, Phil | pbeecher@compxs.com | CompXs Ltd | 07 | 7.5.6.5 | 180 | 3334 | T | If a single transmission attempt has failed and the transmission was indirect, the coordinator shall not retransmit the data or MAC command frame. This is suboptimal for associations where it makes sense to retransmit on comms failure (no ack, csma failure etc)! |  | ACCEPT. The TG agrees this is suboptimal. However no action will be taken, because 15.4b is a simple protocol. There are other actions that may be taken by the higher layer which would shorten association time. | A | C
126 | Beecher, Phil | pbeecher@compxs.com | CompXs Ltd | C | MLF9 | 235 | 34 | T | Specified as mandatory - does this mean security is Mandatory? |  | ACCEPT. Yes, but only the unsecured mode of the security is mandatory (see MLF9.1) all other security modes (see MLF9.2 to MLF9.3.4) are optional. | A | C
127 | Bourgeois Brown, Monique | m.bourgeois@motorola.com | Motorola, Inc. | 07 | 7.1.1 | 66 | 17 | E | Statement beginning "All devices shall" seems to reference a time before optional primitives existed. | Remove statement. | ACCEPT. | A | C
128 | Bourgeois Brown, Monique | m.bourgeois@motorola.com | Motorola, Inc. | 07 |  |  |  | E | Security Replace all occurrences of "<ref to security level table>" with "(see Table 79)". In general, search for "<ref" and add in all missing references. |  | ACCEPT. Added references. | A | C | missing reference
129 | Bourgeois Brown, Monique | m.bourgeois@motorola.com | Motorola, Inc. | 07 | table 27 | 68 | 5 | E | Security Change description from "for KeyIdAddress" to "for the KeyIdAddress parameter" for consistency. See also tables 33, 35, 37, 44, 48, 53, 58, 62. |  | ACCEPT. | A | C
130 | Bourgeois Brown, Monique | m.bourgeois@motorola.com | Motorola, Inc. | 07 | table 27 | 68 | 17 | E | Security Change valid range from "by KeyIdAddrMode" to "by the KeyIdAddrMode parameter" for consistency. See also tables 33, 35, 37, 44, 48, 53, 58, 62. |  | ACCEPT. | A | C
131 | Bourgeois Brown, Monique | m.bourgeois@motorola.com | Motorola, Inc. | 00 |  |  |  | E | Change all occurrences of "802.15.4-2003" to "802.15.4x-200x". |  | ACCEPT. Changed to IEEE 802.15.4-REVb/D2 according to IEEE style manual. See also comments 257, 324,354,427,451, etc. | A | C
132 | Bourgeois Brown, Monique | m.bourgeois@motorola.com | Motorola, Inc. | 07 |  | 65 | 15-17 | E | Update references and combine sentences. | Change to "...Table 70 (see 7.4.1). Attributes have...Table 72 (see 7.4.2), while security...Table 73 (see 7.6.2)." | ACCEPT. Changed as suggested except the MAC PIB is in table 71, not 72. | A | C
133 | Bourgeois Brown, Monique | m.bourgeois@motorola.com | Motorola, Inc. | 07 | 7.1.1.1.3 | 68 | 28 | E | Remove blank line. Same for p110, lines 13-14. Same for p149, lines 48-50. Same for p165, lines 25-26. |  | ACCEPT. | A | C
134 | Bourgeois Brown, Monique | m.bourgeois@motorola.com | Motorola, Inc. | 07 | 7.1.1.1.3 | 69 | 6-7 | E | Reword for consistency with table 27. Also add reference and remove redundancy. | Change to "...specifies that a group-addressed transmission is...field to 1 (see 7.2.1.16). Otherwise...bit to 0." | ACCEPT IN PRINCIPLE. Reworded for consistency. | A | C | group addressing
135 | Bourgeois Brown, Monique | m.bourgeois@motorola.com | Motorola, Inc. | 07 | 7.1.1.1.3 | 68 | 22 | E | Security Where is "the error status returned by the secure processing if the frame" found? One of the status values (UNAVAILABLE_KEY) is explained in this subclause. All status values should be explained in one place. | Add appropriate reference to where every status value is explained or explain every status value in this subclause. Same comment applies to 7.1.3.1.3, 7.1.3.3.3, 7.1.4.1.3, 7.1.7.1.3, 7.1.8.2.3, 7.1.11.1.2, 7.1.14.1.3, 7.1.16.1.3 | ACCEPT. | A | C | security
136 | Bourgeois Brown, Monique | m.bourgeois@motorola.com | Motorola, Inc. | 07 | 7.1.1.2.2 | 70 | 5051 | E | Security Last sentence says, "reasons...are fully described in 7.1.1.1.3." which is not true. FAILED_SECURITY_CHECK is not explained there. | Either explain FAILED_SECURITY_CHECK in 7.1.1.1.3 or reword this subclause. Same comment applies to 7.1.3.4.2 , 7.1.4.3.2, 7.1.7.1.3, 7.1.14.2.2, 7.1.16.2.2 | ACCEPT. Text modified. | A | C | security
137 | Bourgeois Brown, Monique | m.bourgeois@motorola.com | Motorola, Inc. | 07 | Table 29 | 72 | 23 | E | Write out "link quality", since this is the first time it appears in the MAC. | Replace "LQ" with "Link quality (LQ)". | ACCEPT. | A | C
138 | Bourgeois Brown, Monique | m.bourgeois@motorola.com | Motorola, Inc. | 07 | table 28 | 70 | 3441 | E | Break description into two paragraphs and re-word for readibility. | Start new paragraph with "The value of this parameter...". Change wording to "the status parameter is not equal...purpose. The symbol boundary is determined by macSyncSymbolOffset (see Table 71)." Same comment for table 29. | ACCEPT. Changed as suggested except that the references to "status" were removed in table 29. | A | C
139 | Bourgeois Brown, Monique | m.bourgeois@motorola.com | Motorola, Inc. | 07 | table 29 | 72 | 40 | E | Break description into two paragraphs. Also add wording for consistency, and add a reference. | Start new paragraph with "This value is set". Change wording to "enabled subfield of the frame control field...to 0 (see 7.2.1.1.6). | ACCEPT. Changed as suggested. | A | C | group addressing
140 | Bourgeois Brown, Monique | m.bourgeois@motorola.com | Motorola, Inc. | 07 | table 29 | 72 | 45 | E | Security Break description into two paragraphs and add a reference. | Start new paragraph with "This value is set". Add appropriate reference. Same comment applies to other primitives that use SrcFilterMatch. | ACCEPT IN PRINCIPLE. Started new paragraph to make text more readable. | A | C | security
141 | Bourgeois Brown, Monique | m.bourgeois@motorola.com | Motorola, Inc. | 07 | 7.1.1.4 | 73 | 9 | E | Add a new paragraph saying, "This primitive is optional for an RFD." Same for 7.1.1.5. |  | ACCEPT. | A | C
142 | Bourgeois Brown, Monique | m.bourgeois@motorola.com | Motorola, Inc. | 07 | 7.1.3.4.3 | 83 | 16 | E | Punctuation. | Change to "...response command, and the device...". | ACCEPT. | A | C
143 | Bourgeois Brown, Monique | m.bourgeois@motorola.com | Motorola, Inc. | 07 | 7.1.1.6 | 75 | 1 | E | Change "sequence charts" to "sequence chart". |  | ACCEPT. | A | C
144 | Bourgeois Brown, Monique | m.bourgeois@motorola.com | Motorola, Inc. | 07 | 7.1.3.1.3 | 77 | 5354 | E | Consolidate wording. | Change to "phyChannelPage and phyCurrentChannel with the values of the ChannelPage and LogicalChannel parameters, respectively; both attributes are updated by issuing the PLME-SET...". Also make this change to 7.1.15.1.3, paragraph 1. | ACCEPT. | A | C
145 | Bourgeois Brown, Monique | m.bourgeois@motorola.com | Motorola, Inc. | 07 | table 34 | 79 | 3238 | E | Security Question 1: Why are both SecurityLevel and MinSecurityLevel needed here? Question 2: In the description of MinSecurityLevel, it says command frames "of this type". Does this mean that a device would use different min security for different types of MAC command frames? |  | ACCEPT. | A | C | security
146 | Bourgeois Brown, Monique | m.bourgeois@motorola.com | Motorola, Inc. | 07 | 7.1.4.4 | 89 | 3 | E | Device associates to a PAN through a coordinator. | Change wording to "coordinator through with the device...". | ACCEPT. | A | C
147 | Bourgeois Brown, Monique | m.bourgeois@motorola.com | Motorola, Inc. | 07 | 7.1.10.1.2 | 105 | 3536 | E | MLME-RX-ENABLE.request can also be used to disable the rx, but the text does not describe this usage. | Change text to "...nonbeacon-enabled PAN. This primitive may also be generated to disable the receiver. The receiver is enabled or disabled exactly once...". | ACCEPT. Changed as suggested. Also changed 7.1.10.1, as this text did not previously mention disabling the receiver. | A | C
148 | Bourgeois Brown, Monique | m.bourgeois@motorola.com | Motorola, Inc. | 07 | 7.1.4.4 | 89 | 25 | E | Change from "device from a PAN" to "device from the PAN". |  | ACCEPT. Changed to "from its PAN." | A | C
149 | Bourgeois Brown, Monique | m.bourgeois@motorola.com | Motorola, Inc. | 07 | table 41 | 91 | 38 | E | ChannelPage has a reference but LogicalChannel does not. | Balance by either removing ref or adding ref. | ACCEPT. Added reference for logical channel parameter. | A | C
150 | Bourgeois Brown, Monique | m.bourgeois@motorola.com | Motorola, Inc. | 07 | table 41 | 91 | 4344 | E | Security Is it necessary to include MinSecurityLevel for incoming beacons? How will this info be used? |  | ACCEPT. | A | C | security
151 | Bourgeois Brown, Monique | m.bourgeois@motorola.com | Motorola, Inc. | 07 |  |  |  | E | Some PIB attributes are not entirely in italics. | Do a global search on lower case "mac" and change all attributes into italics. | ACCEPT. Fixed. | A | C
152 | Bourgeois Brown, Monique | m.bourgeois@motorola.com | Motorola, Inc. | 07 | table 51 | 106 | 12 | E | Device associates with a PAN through a coordinator. | Reword to say "coordinator through which the issuing device". Same for line 22 and also for line 32. Also reword line 6 to say "until the next superframe, if". | ACCEPT. | A | C
153 | Bourgeois Brown, Monique | m.bourgeois@motorola.com | Motorola, Inc. | 07 | table 51 | 106 | 24 | E | Add second paragraph to RxOnDuration description. | Add "If this parameter is equal to 0x000000, the receiver is to be disabled." | ACCEPT. Text added. | A | C
154 | Bourgeois Brown, Monique | m.bourgeois@motorola.com | Motorola, Inc. | 07 | 7.1.10.1.3 | 106 | 28 | T | INVALID_PARAMETER means a parameter is out of range and is not a good description of what is happening here. It is actually a combination of parameters that causes the error." | Consider adding a new status to better describe the error. | ACCEPT. Added a status value called ON_TIME_TOO_LONG for this case. Expanded the defintion of INVALID_PARAMETER in table 64 to say that it also applies to parameters that are "not supported". | A | C
155 | Bourgeois Brown, Monique | m.bourgeois@motorola.com | Motorola, Inc. | 07 | 7.1.10.1.3 | 106 | 46 | E | Primitive does not fully describe it usage of disabling the receiver. | Add a new paragraph describing how to turn off the receiver. Make it similar to paragraph 5. | REJECT. TX_ACTIVE (and the text describing TX_ACTIVE) has been removed per comment 875. The status codes BUSY_TX and BUSY_RX for the PLME primitive have also been removed; instead the PLME primitive will finish the transmit/receive operation and then return a status of SUCCESS. Therefore no new text is needed. | R | C
156 | Bourgeois Brown, Monique | m.bourgeois@motorola.com | Motorola, Inc. | 07 | 7.1.10.2 | 106 | 49 | E | Primitive does not describe its usage for disabling receiver. | Change text to "enable or disable the receiver." | ACCEPT. Changed as suggested. | A | C
157 | Bourgeois Brown, Monique | m.bourgeois@motorola.com | Motorola, Inc. | 07 | 7.1.11.1.3 | 110 | 51 | T | Add text saying how the PAN descriptor is handled based on the value of macAutoRequest. | Add text following reference to 7.1.5.1.1 to say, "If macAutoRequest is equal to FALSE, each PAN descriptor structure shall be passed to the next higher layer using the MLME-BEACON-NOTIFY.indication primitive. Otherwise, the device shall store the PAN descriptor structure; a device shall be able to store...". Add this same text to the description of passive scan in paragraph 4. | ACCEPT IN PRINCIPLE. Added text referencing 7.5.2.1.2 and 7.5.2.1.3 rather than repeating the text in the primitive subclause. For consistency, added similar references to the orphan and ED scan paragraphs as well. | A | C
158 | Bourgeois Brown, Monique | m.bourgeois@motorola.com | Motorola, Inc. | 07 | 7.1.10.2.2 | 107 | 2930 | E | MLME-RX-ENABLE can also be used to disable the rx, but the text does not describe this usage. | CHange text to "enable or disable the receiver. This primitive...enable or disable the receiver...". | ACCEPT. Changed as suggested. | A | C
159 | Bourgeois Brown, Monique | m.bourgeois@motorola.com | Motorola, Inc. | 07 | figure 30 | 108 | 9 | E | The incoming frame is actually a beacon, not "Superframe start". | Change incoming frame to say "Beacon (superframe start)". | ACCEPT. Changed as suggested. | A | C | figure
160 | Bourgeois Brown, Monique | m.bourgeois@motorola.com | Motorola, Inc. | 07 | 7.1.11.1.3 | 111 | 19 | E | Device is associated to a PAN through a coordinator. Also make editorial changes to lines 45-46. | In line 19, re-word as "coordinator through which the scanning device." Change lines 45-46 to "command on all of the channels specified...contain a status of...". | ACCEPT. Reworded text. | A | C
161 | Bourgeois Brown, Monique | m.bourgeois@motorola.com | Motorola, Inc. | 07 | 7.1.11.3 | 113 | 43-44 | E | Figure 76 is missing from text. | CHange to "Figure 70, Figure 73 and Figure 76 (see 7.7)…ED scan, a passive scan and an orphan scan, respectively." | ACCEPT. | A | C
162 | Bourgeois Brown, Monique | m.bourgeois@motorola.com | Motorola, Inc. | 07 | 7.1.12.1.2 | 115 | 2934 | T | Security Remove reference to ACL. |  | ACCEPT. New text has been added. | A | C | security
163 | Bourgeois Brown, Monique | m.bourgeois@motorola.com | Motorola, Inc. | 07 | 7.1.14 | 117 | 29 | E | Change to "PAN, thus facilitating...". |  | ACCEPT. | A | C
164 | Bourgeois Brown, Monique | m.bourgeois@motorola.com | Motorola, Inc. | 07 | table 58 | 119 | 25 | E | Device associates with a PAN through a coordinator. | Reword as "device through which it is associated". Same for p.120, line 50. | ACCEPT. Done. Also changed "device" to "coordinator". | A | C
165 | Bourgeois Brown, Monique | m.bourgeois@motorola.com | Motorola, Inc. | 07 | 7.1.14.1.3 | 121 | 4 | E | Tie in the BatteryLifeExtension parameter here. |  | Withdrawn due to comment 600. | X | Z | withdrawn
166 | Bourgeois Brown, Monique | m.bourgeois@motorola.com | Motorola, Inc. | 07 | 7.1.15.2.2 | 124 | 27 | T | Only a device associated through PAN coordinator can detect PAN ID conflict. | Change text to say, "If a device that is associated through the PAN coordinator has detected...to the PAN coordinator,...". | ACCEPT. Reword text. | A | C
167 | Bourgeois Brown, Monique | m.bourgeois@motorola.com | Motorola, Inc. | 07 | 7.1.15.2.2 | 124 | 32 | E | Change to "the coordinator through which it has associated". |  | ACCEPT. | A | C
168 | Bourgeois Brown, Monique | m.bourgeois@motorola.com | Motorola, Inc. | 07 | figure 32 | 125 | 817 | E | Remove the three dots after "Data request" and "Beacon". |  | ACCEPT. Changed as suggested. | A | C | figure
169 | Bourgeois Brown, Monique | m.bourgeois@motorola.com | Motorola, Inc. | 07 | 7.1.16.3 | 128 | 3132 | E | Remove additional reference to "Figure 33". It has already been referenced in the first sentence. | CHange to "In a), the...In b), the...". | Withdrawn. | X | Z | withdrawn
170 | Bourgeois Brown, Monique | m.bourgeois@motorola.com | Motorola, Inc. | 07 | table 64 | 130 | 20 | E | Change text to "for IEEE Std 802.15.4-2003." |  | ACCEPT. Changed as suggested. | A | C
171 | Bourgeois Brown, Monique | m.bourgeois@motorola.com | Motorola, Inc. | 07 | table 64 | 130 | 31 | T | Security Remove reference to ACL. |  | ACCEPT. Hangover from 802.15.4-2003. Text will be modified | A | C | security
172 | Bourgeois Brown, Monique | m.bourgeois@motorola.com | Motorola, Inc. | 07 | 7.2.1.1.3 | 132 | 2628 | T | Make it clear that CSMA-CA must be used for each individual broadcast frame. | Reword text to say "...is a beacon frame and the pending data is a broadcast frame, the frame shall be...CSMA-CA. If there is more than one pending broadcast frame, each frame shall be transmitted in succession using CSMA-CA." | ACCEPT. Changed as suggested. | A | C
173 | Bourgeois Brown, Monique | m.bourgeois@motorola.com | Motorola, Inc. | 07 | 7.2.1.1.8 | 133 | 37 | E | Change to "specified by this standard." |  | ACCEPT. Changed as suggested. | A | C
174 | Bourgeois Brown, Monique | m.bourgeois@motorola.com | Motorola, Inc. | 07 | 7.2.1.7 | 135 | 5 | E | Security Add a more specific reference. |  | ACCEPT. | A | C | security
175 | Bourgeois Brown, Monique | m.bourgeois@motorola.com | Motorola, Inc. | 07 | figure 37 | 136 | 35 | T | Due to post beacon delay, superframe spec field may be either 2 or 4 octets. | Change "2" to "2/4". | ACCEPT. Comment is valid. However, post beacon delay was removed in Atlanta (March 2005). | A | C | PBP
176 | Bourgeois Brown, Monique | m.bourgeois@motorola.com | Motorola, Inc. | 05 | figure 10 | 21 | 27 | T | Superframe spec field may be 2 or 4 octets due to addition of post beacon delay. |  | ACCEPT. However, PBP was removed in Atlanta (March 2005). | A | C
177 | Bourgeois Brown, Monique | m.bourgeois@motorola.com | Motorola, Inc. | 07 | 7.2.2.1.2 | 138 | 16 | T | Define post beacon delay present subfield. Make use of the word "shall". Also, combine this paragraph with the one that follows. | Change to "...1 bit in length and specifies the length of time between the beacon transmission and the start of the CAP. It shall be set...(bits 16-31) shall not be present. The post beacon delay...". | ACCEPT. Comment is valid. However, post beacon delay was removed in Atlanta (March 2005). | A | C | PBP
178 | Bourgeois Brown, Monique | m.bourgeois@motorola.com | Motorola, Inc. | 07 | 7.2.2.1.8 | 140 | 3437 | E | Security Consistency in use of field names. | Change to "auxiliary security header field" in both places. Same comment for 7.2.2.2.2 lines 31 and 34 and for 7.2.2.4.3 lines 6 and 10. | ACCEPT. | A | C | security
179 | Bourgeois Brown, Monique | m.bourgeois@motorola.com | Motorola, Inc. | 07 | 7.3.1.1.1 | 144 | 3234 | E | Security Consistent wording. | Change to "...subfield of the frame control field shall be set...auxiliary security header field." Same comment for 7.3.1.2.1 paragraph 3, 7.3.1.3.1, 7.3.2.1.1, 7.3.2.2.1, 7.3.2.3.1, 7.3.2.5.1, 7.3.3.1.1 | ACCEPT. | A | C | security
180 | Bourgeois Brown, Monique | m.bourgeois@motorola.com | Motorola, Inc. | 07 | 7.3.1.1.2 | 145 | 17 | E | Security Make reference more specific. |  | ACCEPT. | A | C | security
181 | Bourgeois Brown, Monique | m.bourgeois@motorola.com | Motorola, Inc. | 07 | table 71 | 156 | 911 | E | "Is dependent on" appears twice in same sentence. Reword for clarity. Same for lines 37-39. |  | ACCEPT. | A | C
182 | Bourgeois Brown, Monique | m.bourgeois@motorola.com | Motorola, Inc. | 07 | Table 71 | 159 |  | T | Question: should new attributes be added to the end of the table instead of in alphabetical order? (changes the identifier) |  | ACCEPT. Re-alphabetized attributes without changing the identifiers. | A | C
183 | Bourgeois Brown, Monique | m.bourgeois@motorola.com | Motorola, Inc. | 07 | table 71 | 160 | 513 | T | Check range and default values for macMaxFrameResponseTime. This attribute is also being used to wait for a broadcast following a beacon (see p176, line 4). This use is not reflected in the name or definition. | Check values. Either redefine attribute to reflect all of its uses or use some other attribute to cover the broadcast frame use. | ACCEPT. [See also comment 827.] Part 1: Added formula to the draft explaining how the range and default is determined. The next higher layer will set this value, since it depends on network topology. Part 2: Changed attribute name to macMaxTotalFrameTxTime to include access time and changed description in Table 71 to include the case when a broadcast frames follows a beacon. | A | C
184 | Bourgeois Brown, Monique | m.bourgeois@motorola.com | Motorola, Inc. | 07 | table 71 | 159 | 27 | T | Add the optional paragraph from macPostBeaconDelay to this attribute description. |  | ACCEPT. Comment is valid. However, post beacon delay was removed in Atlanta (March 2005). | A | C | PBP
185 | Bourgeois Brown, Monique | m.bourgeois@motorola.com | Motorola, Inc. | 07 | table 71 | 160 | 3035 | E | No caps necessary for "the Timestamp". Also the parenthesis can be removed from the second sentence, and instead make the sentence a second paragraph. |  | ACCEPT. | A | C
186 | Bourgeois Brown, Monique | m.bourgeois@motorola.com | Motorola, Inc. | 07 | 7.2 | 131 | 6 | T | Rule applies to all MAC frames. | Change from "MAC command frame" to "MAC frame". | ACCEPT. | A | C
187 | Bourgeois Brown, Monique | m.bourgeois@motorola.com | Motorola, Inc. | 07 | 7.5.1.1.1 | 162 | 49 | T | Should say "CAP shall complete at the end of the active portion of the superframe. The CAP...". |  | ACCEPT. Changed as suggested. | A | C
188 | Bourgeois Brown, Monique | m.bourgeois@motorola.com | Motorola, Inc. | 07 | 7.5.1.2 | 163 | 2628 | E | Missing units, missing word. | After both occurrences of aMaxSIFSFrameSize, add the word "octets". In line 28, change to "by a LIFS period". | ACCEPT. | A | C
189 | Bourgeois Brown, Monique | m.bourgeois@motorola.com | Motorola, Inc. | 07 | 7.5.1.3 | 165 | 7 | E | Informal wording. | Change from "beacon's IFS period." to "IFS period following the beacon." | ACCEPT. Changed as suggested. Also made a similar change to 7.2.2.1.2. | A | C
190 | Bourgeois Brown, Monique | m.bourgeois@motorola.com | Motorola, Inc. | 07 | 7.5.2.1.1 | 165 | 46 | E | Change from "channel in which to operate" to "channel on which to operate". |  | ACCEPT. | A | C
191 | Bourgeois Brown, Monique | m.bourgeois@motorola.com | Motorola, Inc. | 07 | 7.5.2.1.2 | 167 | 2027 | T | Text for active scan should be better aligned with 7.1.11.1.3 (please see my comments for primitive subclause as well). | In line 20, remove "if macAutoRequest is set to true", since the beacon info is always recorded in a PAN descriptor structure. The difference with macAutoRequest is what is done with the PAN descriptor structure. Align text with 7.1.11.1.3. | Withdraw. | X | Z | withdraw
192 | Bourgeois Brown, Monique | m.bourgeois@motorola.com | Motorola, Inc. | 07 | 7.5.2.1.2 | 167 | 32 | E | Change from "recorded in a PAN descriptor" to "recorded in the PAN descriptor". Same comment for p.168, line 22. |  | ACCEPT. | A | C
193 | Bourgeois Brown, Monique | m.bourgeois@motorola.com | Motorola, Inc. | 07 | 7.5.2.1.3 | 168 | 1017 | T | Text for passive scan should be better aligned with 7.1.11.1.3 (please see my comments for primitive subclause as well). | In line 10, remove "if macAutoRequest is set to true", since the beacon info is always recorded in a PAN descriptor structure. The difference with macAutoRequest is what is done with the PAN descriptor structure. Align text with 7.1.11.1.3. | Withdrawn. | X | Z | withdraw
194 | Bourgeois Brown, Monique | m.bourgeois@motorola.com | Motorola, Inc. | 07 | 7.5.2.2 | 169 | 10 | E | Missing words | hould say "the PAN coordinator and its devices shall perform the PAN...". | ACCEPT. Changed as suggested. | A | C
195 | Bourgeois Brown, Monique | m.bourgeois@motorola.com | Motorola, Inc. | 07 | 7.5.2.2.2 | 169 | 39 | E | Missing word. | Change to "acknowledgement frame from the PAN coordinator". | ACCEPT. Changed as suggested. | A | C
196 | Bourgeois Brown, Monique | m.bourgeois@motorola.com | Motorola, Inc. | 07 | 7.5.2.2.2 | 169 | 51 | E | Remove non-relevant information. | Is there any reason to say that the next scheduled beacon is transmitted "on the current channel using the current superframe configuration"? The only thing that is changing in this case is macPANId. Remove text, as it clouds the necessary information. | REJECT. There is nothing to stop the PAN coordinator from choosing a different PAN ID, superframe specification and channel. See also comment 481. | R | C
197 | Bourgeois Brown, Monique | m.bourgeois@motorola.com | Motorola, Inc. | 07 | 7.5.2.2.2 | 169 | 51 | T | Use of the word "shall". | Change "scheduled beacon is transmitted" to "scheduled beacon shall be transmitted". On p.170 lines 2&4, change to "superframe configuration shall be put into operation". | ACCEPT. Changed as suggested. | A | C
198 | Bourgeois Brown, Monique | m.bourgeois@motorola.com | Motorola, Inc. | 07 | 7.5.2.4 | 170 | 31 | E | Device is associated to a PAN through a coordinator. | Change to "device through which it is associated". | ACCEPT. Changed as suggested. | A | C
199 | Bourgeois Brown, Monique | m.bourgeois@motorola.com | Motorola, Inc. | 07 | 7.5.4.3 | 174 | 54 | T | "Shall" is used to refer to action of next higher layer. | Change to "it will issue an MLME-SCAN". Same comment for p.175, line 6; change to "next higher layer will decide". | ACCEPT IN PRINCIPLE. Part 1: Changed "shall" to "will have issued." Part 2: Removed sentence. | A | C
200 | Bourgeois Brown, Monique | m.bourgeois@motorola.com | Motorola, Inc. | 07 | 7.5.5 | 175 | 4851 | E | Break into two paragraphs. Start second paragraph with "If there are transactions pended for the broadcast address". |  | ACCEPT. Changed as suggested. | A | C
201 | Bourgeois Brown, Monique | m.bourgeois@motorola.com | Motorola, Inc. | 07 | 7.5.5. | 176 | 24 | T | Text does not belong under the heading "transaction handling". Also re-word to make it clear that each broadcast message must be sent separately (no piggybacking). | Move text to end of 7.5.6.3 (or other more suitable place). Change text to "If a device receives a beacon with the frame pending subfield set to 1, indicating a pending broadcast frame, the device shall leave its receiver enabled for up to macFrameResponseTime symbols to receive the broadcast frame from the coordinator. If more than one broadcast frame is pending, the frame pending subfield shall be set to 1 in each of the preceding broadcast frames. Everytime a new broadcast frame is expected, the device shall leave its receiver enabled for an additional macFrameResponseTime symbols." | ACCEPT IN PRINCIPLE. Part 1: Left the text in 7.5.5. Part 2: Limited indirect broadcast frames to one per superframe. Reworded text to say "to receive the broadcast data frame from the coordinator." See also comment 836. | A | C
202 | Bourgeois Brown, Monique | m.bourgeois@motorola.com | Motorola, Inc. | 07 | 7.5.4.1 | 174 | 1620 | T | Paragraph 1 in 7.5.4.1 says that a device can only sync with coordinators on its PAN (beacons with PAN ID = macPANId). Then paragraph 6 further restricts the device such that it can only sync with the device through which it has associated. This second requirement seems like an unnecessary restriction and adds complexity. | Remove paragraph 6. Use the requirement set forth in paragraph 1. | REJECT. Making this change has too large of an impact on other aspects of the draft (such as maintaining outgoing periodic beacons). However during the examination of the comment, an inconsistency was identified in the text between clauses 7.5.3.1(association) and 7.5.4.1 (synchronization). A device is allowed to synchronize with a coordinator prior to association, as an aid to association. Paragraph 6, 7.5.4.1 in D1 has been modified to remove the inconsistency. | R | C
203 | Bourgeois Brown, Monique | m.bourgeois@motorola.com | Motorola, Inc. | 07 | 7.5.6.3 | 178 | 34 | E | Subclause references itself. | Change "described below in 7.5.6.3." to something like "described in the following paragraphs." Same comment for line 37. On p.179 line 3, change to "described in the preceding paragraphs." | ACCEPT IN PRINCIPLE. Changed the first phrase to "described in this subclase." (see comment 673). Deleted second phrase. | A | C
204 | Bourgeois Brown, Monique | m.bourgeois@motorola.com | Motorola, Inc. | 07 | 7.5.6.4.1 | 179 | 20 | E | Make wording consistent with other subclauses. | Add words to say, "(AR) subfield of the frame control field equal to 0." Make a similar change to p.180 line 2. | ACCEPT. | A | C
205 | Bourgeois Brown, Monique | m.bourgeois@motorola.com | Motorola, Inc. | 07 | 7.5.6.6 | 180 | 51 | E | Break into two paragraphs for readibility. | Begin new paragraph with "When in promiscuous mode,...". | ACCEPT. Changed as suggested. | A | C
206 | Bourgeois Brown, Monique | m.bourgeois@motorola.com | Motorola, Inc. | 07 | 7.5.7.6 | 186 | 4648 | T | Text describes how a receive GTS expires when ACKs are not required. This text conflict with 7.5.7.3 paragraph 2. ACKs are required in receive GTSs. | Either remove restriction in 5.7.3 or remove text in 7.5.7.6. | ACCEPT. Removed both portions of text, since ACKs for receive GTSs should not be required and the MLME is not capable of knowing if a receive GTS that doesn't use ACKs is being used. Added the capability of a PAN coordinator to deallocate a GTS under any circumstances deemed appropriate by the next higher layer. | A | C
207 | Bourgeois Brown, Monique | m.bourgeois@motorola.com | Motorola, Inc. | 07 | 7.5.8 | 187 | 12 | E | Reference to PIB table is incorrect, or should the PIB table be moved? Also, add the word "table" following "security PIB". |  | ACCEPT. | A | C | security
208 | Bourgeois Brown, Monique | m.bourgeois@motorola.com | Motorola, Inc. | 07 | 7.5.8.1.3 | 187 | 44 | E | Consistency with other subclauses. | Change text to "frame type subfield of the frame control field". Same for line 51. | ACCEPT. | A | C | security
209 | Bourgeois Brown, Monique | m.bourgeois@motorola.com | Motorola, Inc. | 07 | 7.5.8.1.3 | 187 | 45 | E | Consistency. | Change text to "MAC command frame". Same for line 52. | ACCEPT. | A | C | security
210 | Bourgeois Brown, Monique | m.bourgeois@motorola.com | Motorola, Inc. | 07 | 7.5.8.2 | 188 | 17 | E | Consistency. | Change to "security enabled subfield of the frame control field". | ACCEPT. | A | C | security
211 | Bourgeois Brown, Monique | m.bourgeois@motorola.com | Motorola, Inc. | 07 | 7.5.8.2 | 188 | 28 | E | Re-word text to say, "...receives a MAC command or data frame with the security enabled subfield set to 1,...". Same commment for line 33. |  | ACCEPT. | A | C | security
212 | Bourgeois Brown, Monique | m.bourgeois@motorola.com | Motorola, Inc. | 07 | 7.5.8.3.1 | 188 | 49 | E | Typo. | Should be "MLME-COMM-STATUS". | ACCEPT. | A | C | security
213 | Bourgeois Brown, Monique | m.bourgeois@motorola.com | Motorola, Inc. | 07 | 7.5.8.3.2 | 189 | 28 | E | Is it appropriate to add units to all the occurrences of the key lookup size? i.e., 5 octets |  | REJECT. | R | C | security
214 | Bourgeois Brown, Monique | m.bourgeois@motorola.com | Motorola, Inc. | 07 | 7.5.8.3.3 | 189 | 51 | E | Consistency. | Re-word as "security enabled subfield of the frame control field". In both f) and g), consider re-wording to "...receives a MAC command or data frame with the security enabled subfield of the frame control field set to 1 and keying material...". In h), should say "MAC command". | ACCEPT. | A | C | security
215 | Bourgeois Brown, Monique | m.bourgeois@motorola.com | Motorola, Inc. | 07 | 7.5.8.3.3 | 190 | 4 | E | Punctuation. | Comma needed following "procedure fails". In line 12, change to "...set to FALSE. Otherwise, the...". | ACCEPT. | A | C | security
216 | Bourgeois Brown, Monique | m.bourgeois@motorola.com | Motorola, Inc. | 07 | 7.5.8.3.4 | 191 | 20 | E | Missing commas. | Change to "...matching procedure, as described...procedure fails, the procedure...". In f), should be "...procedure fails, the procedure...". | ACCEPT. | A | C | security
217 | Bourgeois Brown, Monique | m.bourgeois@motorola.com | Motorola, Inc. | 07 | 7.5.8.3.4 | 191 | 27 | E | Punctuation. | Change to "DeviceTableEntryHandle. Otherwise, the...". | ACCEPT. | A | C | security
218 | Bourgeois Brown, Monique | m.bourgeois@motorola.com | Motorola, Inc. | 07 | 7.5.8.3.4 | 191 | 23 | E | Text informal. | Reword to eliminate possessive (i.e., KeyDescriptor's). Same comment throughout 7.5.8. | ACCEPT. | A | C | security
219 | Bourgeois Brown, Monique | m.bourgeois@motorola.com | Motorola, Inc. | 07 | 7.5.8.3.6 | 192 | 19 | E | Missing word. Misplaced comma. | In b), should be "is a status". In d)i), remove comma after "UniqueDevice flag is TRUE" and add comma following "BlackListed flag is TRUE". | ACCEPT. | A | C | security
220 | Bourgeois Brown, Monique | m.bourgeois@motorola.com | Motorola, Inc. | 07 | 7.6.8.3.8 | 193 | 14 | E | Punctuation. | In g), change to "...return TRUE. Otherwise, it...". Similar comment for line 30. In line 29, there seems to be a wording problem (i.e., "than the return the..."). | ACCEPT. | A | C | security
221 | Bourgeois Brown, Monique | m.bourgeois@motorola.com | Motorola, Inc. | 07 | 7.6 | 193 | 34 | E | Heading with no text following. Same comment for 7.6.1. | Add appropriate text. | ACCEPT. | A | C | security
222 | Bourgeois Brown, Monique | m.bourgeois@motorola.com | Motorola, Inc. | 07 | 7.6.1.1 | 193 | 40 | E | Here "right-concatentation" is hyphenated but in 7.5.8 it is not. | Make consistent. | ACCEPT. | A | C | security
223 | Bourgeois Brown, Monique | m.bourgeois@motorola.com | Motorola, Inc. | 07 | 7.6.1.1 | 193 | 41 | E | Punctuation. | I *think* it should be "two strings, x and y, of length m and n, respectively". | ACCEPT. | A | C | security
224 | Bourgeois Brown, Monique | m.bourgeois@motorola.com | Motorola, Inc. | 07 | table 73 | 194 | 12 | E | Typo plus missing punctuation. | Should be "in use, as apecified in 7.5.8." | ACCEPT. | A | C | security
225 | Bourgeois Brown, Monique | m.bourgeois@motorola.com | Motorola, Inc. | 07 | table 73 | 194 | 22 | E | Description should not be in italics. Also sentence ends in the word "with". | Change text format. Re-word as "remote devices with which this device is in secured communication." | ACCEPT. | A | C | security
226 | Bourgeois Brown, Monique | m.bourgeois@motorola.com | Motorola, Inc. | 07 | table 73 | 194 | 20 | E | Should description say "in macKeyTable"? Similar comment in line 26. |  | ACCEPT. | A | C | security
227 | Bourgeois Brown, Monique | m.bourgeois@motorola.com | Motorola, Inc. | 07 | table 73 | 194 | 32 | E | Is the correct term SecurityLevelDescriptor or SecurityLevelDescriptors? Also, what is a frame "subtype"? |  | ACCEPT. | A | C | security
228 | Bourgeois Brown, Monique | m.bourgeois@motorola.com | Motorola, Inc. | 07 | Table 73 | 194 | 50 | E | Missing punctuation. | Should be "requests." Same comment for p.195 lines 10 and 16. | ACCEPT. | A | C | security
229 | Bourgeois Brown, Monique | m.bourgeois@motorola.com | Motorola, Inc. | 07 | table 74 | 195 |  | E | Entries in the following tables should not be in italics: Tables 74, 75, 76, 77, 78 and figure 65. |  | ACCEPT. | A | C | security
230 | Bourgeois Brown, Monique | m.bourgeois@motorola.com | Motorola, Inc. | 07 | table 77 | 196 | 24 | E | In description, change "must" to "shall". |  | ACCEPT. | A | C | security
231 | Bourgeois Brown, Monique | m.bourgeois@motorola.com | Motorola, Inc. | 07 | table 78 | 196 | 37 | T | "5 or 9 octets" should be in the range column. Type is missing. Reword description such that it does not end in "to". |  | REJECT. '5 or 9 octets' does not represent a numerical range. Nor does the description seem gramatically incorrect. | R | C | security
232 | Bourgeois Brown, Monique | m.bourgeois@motorola.com | Motorola, Inc. | 07 | 7.6.3.2.1 | 197 | 24 | E | Consider replacing "iff" with "if and only if". |  | ACCEPT. | A | C | security
233 | Bourgeois Brown, Monique | m.bourgeois@motorola.com | Motorola, Inc. | 07 | 7.6.3.2.2 | 197 | 3536 | E | Possessive is too informal. Also add missing comma. | Change to "perspective of the source. The... Table 79, and ..." | ACCEPT. | A | C | security
234 | Bourgeois Brown, Monique | m.bourgeois@motorola.com | Motorola, Inc. | 07 | table 80 | 198 |  | E | Remove spaces in the addressing mode column (i.e., 00). Remove comma from line 30 in description (i.e., "implicitly from"). In line 38, "Only" does not need to be capitalized. |  | ACCEPT. | A | C | security
235 | Bourgeois Brown, Monique | m.bourgeois@motorola.com | Motorola, Inc. | 07 | 7.6.3.3 | 199 | 45 | T | Is this meant to be the "key source addressing mode subfield of the security control subfield"? |  | ACCEPT. | A | C | security
236 | Bourgeois Brown, Monique | m.bourgeois@motorola.com | Motorola, Inc. | 07 | 7.6.3.3 | 199 | 6 | E | Begin new paragraph with "The key identification field..." |  | ACCEPT. | A | C | security
237 | Bourgeois Brown, Monique | m.bourgeois@motorola.com | Motorola, Inc. | 07 | 7.6.4 | 199 | 25 | E | Add proper cross-reference to annex B. |  | ACCEPT. | A | C | security
238 | Bourgeois Brown, Monique | m.bourgeois@motorola.com | Motorola, Inc. | 07 | 7.6.4 | 199 | 2829 | E | The constant "aExtendedAddress" should be in italics. Also add comma to "field, as contained in". |  | ACCEPT. | A | C | security
239 | Bourgeois Brown, Monique | m.bourgeois@motorola.com | Motorola, Inc. | 07 | table 81 | 200 |  | E | Center the values in the size column. |  | ACCEPT. | A | C | security
240 | Bourgeois Brown, Monique | m.bourgeois@motorola.com | Motorola, Inc. | 07 | 7.1.1.3.3 | 73 | 3 | T | Consider adding text to tie in promisuous mode. | If both the source addressing mode and destination addressing mode parameters are set to 0x00 and macPromiscuousMode is set to TRUE, then the frame was modified by the MAC to comply with promiscuous mode. Text could be added to tie in with this feature. | ACCEPT. Added minimal amount of text here plus a reference to 7.5.6.6. | A | C
241 | Bourgeois Brown, Monique | m.bourgeois@motorola.com | Motorola, Inc. | 07 | 7.1.3.1.3 | 78 | 4146 | E | Paragraph should be more specific. | Use p.172, paragraphs 1 and 3 as an example. Add in text stating how things are handled when the device is tracking the beacon and when it is not tracking the beacon. | Withdrawn | A | Z | withdrawn
242 | Bourgeois Brown, Monique | m.bourgeois@motorola.com | Motorola, Inc. | 07 | 7.1.10.1.3 | 106 | 42 | T | TX_ON should be replaced by BUSY_TX. See 6.2.2.8.3 for an explanation of TX_ON and BUSY_TX. |  | ACCEPT. Comment is valid. However, BUSY_TX was removed per comment 875, and TX_ACTIVE was removed as a result. | A | C
243 | Bourgeois Brown, Monique | m.bourgeois@motorola.com | Motorola, Inc. | 07 | 7.2 | 131 | 6 | E | Reserved bits are defined for "every command frame", not "every MAC command frame." Change wording. Also in same paragraph, change "higher layer" to "next higher layer" (appears twice). |  | ACCEPT. Done | A | C
244 | Bourgeois Brown, Monique | m.bourgeois@motorola.com | Motorola, Inc. | 07 | 7.2.2.1.2 | 138 | 3 | T | The text says that "the coordinator shall interact with its PAN only during the active superframe." In fact, it will interact with the devices that are tracking its beacon during the active portion of its superframe. | Change the text to be more like 7.5.1.1. | ACCEPT. Changed to "active portion of a superframe". This text was then moved to the new subclause (7.5.1.2), which illustrates the relationship between incoming and outgoing superframes. See also comment 651. | A | C
245 | Bourgeois Brown, Monique | m.bourgeois@motorola.com | Motorola, Inc. | 07 | 7.3.2.1 | 148 | 15 | E | Association procedure is now the only example of this. Make text more specific. | Change text to "after the acknowledgement to an associate request command." | ACCEPT. Changed as suggested. | A | C
246 | Bourgeois Brown, Monique | m.bourgeois@motorola.com | Motorola, Inc. | 07 | 7.3.2.1.1 | 149 | 1720 | T | This paragraph only refers to the associate request command. Also, associate request does not use addressing mode 2. | Line 17 can be change to "acknowledgement to an associate request command." Get rid of references to short addresses. | ACCEPT. Changed as suggested. | A | C
247 | Bourgeois Brown, Monique | m.bourgeois@motorola.com | Motorola, Inc. | 07 | 7.5.6.1 | 162 | 27 | E | In Figure 59, the BI is no longer "twice as long as" SD, since the addition of PBP. | Change wording. | ACCEPT. Comment is valid. However, post beacon delay was removed in the Atlanta meeting (March 2005). | A | C | PBP
248 | Bourgeois Brown, Monique | m.bourgeois@motorola.com | Motorola, Inc. | 03 |  | 5 |  | E | Add definitions for beacon-enabled PAN and nonbeacon-enabled PAN. |  | ACCEPT. Definitions added as requested. | A | C
249 | Bourgeois Brown, Monique | m.bourgeois@motorola.com | Motorola, Inc. | 07 | 7.5.6.2 | 165 | 41 | E | The final result is returned but not all of the results (PAN descriptors not necessarily returned. | Change the word "results" to "result" or something else that does not sound so all encompassing. | Withdrawn. | X | Z | withdraw
250 | Bourgeois Brown, Monique | m.bourgeois@motorola.com | Motorola, Inc. | 07 | figure 61 | 166 | 38 | E | Change "aMaxBE" to "macMaxBE". |  | ACCEPT. Changed as suggested. | A | C | figure
251 | Bourgeois Brown, Monique | m.bourgeois@motorola.com | Motorola, Inc. | 07 | 7.5.2.5 | 171 | 10 | T | Beacons can be transmitted with 64-bit addresses too. |  | ACCEPT. Changed text to say that the extended address is used if the short address is equal to 0xfffe. | A | C
252 | Bourgeois Brown, Monique | m.bourgeois@motorola.com | Motorola, Inc. | 07 | 7.5.6.2 | 177 | 24 | T | Filtering does not include accepting frames sent with a group address. | Add a check for group addressing (frame header bit as well as whether device is part of that group). | ACCEPT. Text was added. See also comment 671. | A | C | group addressing
253 | Bourgeois Brown, Monique | m.bourgeois@motorola.com | Motorola, Inc. | 07 | table 78 | 196 | 37 | E | It seems strange to have a table with one body row. Should this be converted to a figure? |  | REJECT. | R | C | security
254 | Bourgeois Brown, Monique | m.bourgeois@motorola.com | Motorola, Inc. | 07 | 7.6.3.3 | 199 | 13 | E | Is it key id subfield or key id field? | Make consistent use of the words "field" and "subfield". | ACCEPT. | A | C | security
255 | Bourgeois Brown, Monique | m.bourgeois@motorola.com | Motorola, Inc. | 07 | figure 76 | 208 | 48 | E | Change primitive name from "PLME-SCAN" to "MLME-SCAN". |  | ACCEPT. Changed as suggested. | A | C | figure
256 | Bourgeois Brown, Monique | m.bourgeois@motorola.com | Motorola, Inc. | 07 | table 70 | 155 | 11 | T | aMaxBeaconOverhead does not include the possible 16 bits added to the superframe specification field when post-beacon delay is non-zero. | Update value. | ACCEPT. Comment is valid. However, post beacon delay was removed in Atlanta (March 2005). | A | C | PBP
257 | Bourgeois Brown, Monique | m.bourgeois@motorola.com | Motorola, Inc. | 05 | 5.1 | 13 | 38 | E | Reference is made to an 802.15.4 device. Change it to refer to current document. |  | ACCEPT. Changed reference to IEEE 802.15.4-REVb/D2 | A | C
258 | Bourgeois Brown, Monique | m.bourgeois@motorola.com | Motorola, Inc. | 05 | 5.2.1.2 | 15 |  | E | Cluster-tree network description includes terminology such as cluster head and cluster ID. Consider replacing cluster head with PAN coordinator and cluster ID with PAN ID. So figure 2 would then show multiple PANs with unique PAN IDs interconnected. This would tie the cluster-tree description in with the rest of the text in clause 7. |  | Accepted. Made the proposed changes | A | C
259 | Bourgeois Brown, Monique | m.bourgeois@motorola.com | Motorola, Inc. | 05 | figure 4 | 17 | 50 | E | Perhaps this figure and fig 5 should show the optional inactive period. Also, the text in lines 53-54 look a little out of place. Consider making this statement early in the first paragraph of 5.4.1. |  | Accepted. | A | C
260 | Bourgeois Brown, Monique | m.bourgeois@motorola.com | Motorola, Inc. | 05 | 5.4.2.2 | 19 | 53 | E | Reference should be shown in black text and should be linked to clause 7. |  | Accepted. | A | C
261 | Bourgeois Brown, Monique | m.bourgeois@motorola.com | Motorola, Inc. | 05 | figure 10 | 21 | 28 | T | The superframe spec field length may be either 2 or 4 if post-beacon delay is non-zero. |  | ACCEPT. However, PBP was removed in Atlanta (March 2005). | A | C | duplicate
262 | Bourgeois Brown, Monique | m.bourgeois@motorola.com | Motorola, Inc. | 05 | figure 10 | 21 |  | E | The text references MPDU, but MPDU is not shown in the figure. Consider adding it. Same comment for figures 11, 12, 13. |  | REJECT. The figures used to show also the MPDU but where removed because of other comments received. | R | C
263 | 263 | m.bourgeois@motorola.com | Motorola, Inc. | 05 |  |  |  | E | Level 3 heading font appears to be smaller than level 4 heading font. Are the correct fonts being used? |  | ACCEPT. For some reason the font for H3 was formated to Helvetia which when converted to a pdf was changed to Times New Roman. Anyway changed it to Arial now (same as H4) and hope this works | A | C
264 | Bourgeois Brown, Monique | m.bourgeois@motorola.com | Motorola, Inc. | 05 | 5.4.4.1 | 23 | 38 | E | Since multiple devices may be beaconing within a single PAN, make it clear that the slot boundaries are aligned with the start of the PAN coordinator's beacon. |  | ACCEPT. Added text | A | C
265 | Bourgeois Brown, Monique | m.bourgeois@motorola.com | Motorola, Inc. | 05 | 5.4.6 | 24 | 41 | T | The usage of "promisuous mode" is not consistent with the definition in clause 7. It is not short term relationships. It is a passive monitoring of the channel and accepting every packet heard (assuming correct FCS). |  | ACCEPT. Removed mentioning of promisuous | A | C
266 | Bourgeois Brown, Monique | m.bourgeois@motorola.com | Motorola, Inc. | 05 | 5.4.6.1 | 25 | 10 | E | Change from "parties it is intended for" to "parties for which it is intended." |  | accepted (same as 305) | A | C
267 | Bourgeois Brown, Monique | m.bourgeois@motorola.com | Motorola, Inc. | 05 | 5.4.6.2 | 25 | 47 | E | Reword to get rid of possessive "device's". |  | ACCEPT. replaced device's with its | A | C
268 | Bourgeois Brown, Monique | m.bourgeois@motorola.com | Motorola, Inc. | 06 | 6.1.1 | 27 | 50 | E | Reference to 802.15.4 should be replaced by a reference to this standard. |  |  | A | C
269 | Bourgeois Brown, Monique | m.bourgeois@motorola.com | Motorola, Inc. | 06 | 6.1.2.1 | 28 | 48 | T | The text says the upper 5 MSBs are currently reserved. If they are reserved, they cannot be defined. Or does this mean that they were previously reserved in 802.15.4-2003 and are now being defined? | Clarify usage of 5 MSBs. | Add informative text: The 5 upper MSB's which were previously reserved in 802.15.4-2003 are now being defined. | A | C
270 | Bourgeois Brown, Monique | m.bourgeois@motorola.com | Motorola, Inc. | 06 | table 2 | 2930 |  | E | Replace all the reserved rows with one reserved row. Let channel page decimal= 3-31 and channel page binary = 0011-1111. |  |  | A | C
271 | Bourgeois Brown, Monique | m.bourgeois@motorola.com | Motorola, Inc. | 06 | 6.1.2.1 | 30 | 21 | E | Replace "2 new" with "two new". Same comment for line 23. |  |  | A | C
272 | Bourgeois Brown, Monique | m.bourgeois@motorola.com | Motorola, Inc. | 06 | table 19 | 44 |  | E | aTurnaroundTime should be in italics. |  |  | A | C
273 | Bourgeois Brown, Monique | m.bourgeois@motorola.com | Motorola, Inc. | 03 | 3.12 | 5 | 34 | E | The definition refers to 802.15.4. Change to reference this standard. |  | ACCEPT. Language changed to "The area where two or more units that implement this standard can exchange messages with acceptable quality and performance." | A | C
274 | Bourgeois Brown, Monique | m.bourgeois@motorola.com | Motorola, Inc. | 03 | 3.36 | 6 | 41 | E | Definition missing. Also true for 3.48. |  | ACCEPT IN PRINCIPLE. (see #991) | A | C
275 | Bourgeois Brown, Monique | m.bourgeois@motorola.com | Motorola, Inc. | 04 |  | 10 | 26 | E | PANPC is not used anywhere in the document. Remove. |  | ACCEPT. Removed. | A | C
276 | Bourgeois Brown, Monique | m.bourgeois@motorola.com | Motorola, Inc. | A | A.1 | 213 | 13 | E | Update reference to 802.15.4. |  | ACCEPT. Changed to IEEE 802.15.4-REVb/D2 according to IEEE style manual. | A | C
277 | Bray, Jennifer | Jennifer.Bray@csr.com | CSR | 03 | 3.48 | 7 | 16 | E | Definition of "security suite is missing" | Provide a definition, for example "The security services which implement security checks on received frames" | ACCEPT IN PRINCIPLE. (see #993) | A | C
278 | Bray, Jennifer | Jennifer.Bray@csr.com | CSR | 05 | 5.4.1 | 17 | 33 | E | In clause 5.4.1 and various clauses thereafter the term "PAN coordinator" has been replaced by coordinator. Terminology should be consistent throughout. | Change instances of "coordinator" on its own to "PAN coordinator" (Alternatively the converse of always using "coordinator" would be acceptable) | REJECT. The two terms refer to two separate objects, as described in the definitions section (see 3.11 and 3.34). | R | C
279 | Bray, Jennifer | Jennifer.Bray@csr.com | CSR | 05 | 5.2.1.2 | 15 | 1314 | T | Lines 13 & 14 say: "The PAN coordinator forms the first cluster by establishing itself as the cluster head (CLH) with a cluster identifier (CID) of zero, choosing an unused PAN identifier, and broadcasting beacon frames to neighboring devices." Clearly there is an issue with two FFDs both contending to be PAN co-ordinator. | Since Network formation is outside the scope of this standard (according to 5.2.1) it would be better to remove the whole of 5.2.1. Alternatively acknowledge that there are issues but that they are out of scope. For example after lines 13 & 14 add the following "A contention resolution mechanism is required if two or more FFDs simultaneously attempt to establish themselves as cluster heads, however such a mechanism is outside the scope of this standard" | Accepted, the alternate resolution was implemented. | A | C
280 | Bray, Jennifer | Jennifer.Bray@csr.com | CSR | 05 | 5.2 | 14 | 35 | T | "Each independent PAN will select a unique identifier." There is no obvious mechanism by which this can be assured. Since LR-WPANS can include mobile devices listening for other LW_WPANS and choosing an unused identifier is no assurance that the identifier will remain unique within the PAN co-ordinator's radio sphere of influence. Will is used for a statement of fact, since there is no way provided to ensure that independent PANs will select independent identifiers this is more of a wish than a statement of fact. | Change "will" to "should" and add "the mechanism by which identifiers are chosen is outside the scope of this standard. Alternatively specify how the unique identifier is chosen, e.g. using the unique MAC address would work. | Accepted, changed as suggested. | A | C
281 | Bray, Jennifer | Jennifer.Bray@csr.com | CSR | 04 | 4 | 10 | 47 | E | The abbreviation PSSS is used in Table 1 (Page 27 line 36 subcluase 6.1.1), but is not in the list of Acronyms and Abbreviations. | After the line with the abbreviation PSDU add the following: PSSS Parallel Sequence Spread Spectrum Alternatively if this is the wrong expansion of the acronym then insert the correct expansion. | ACCEPT. (see #298) | A | C
282 | Bray, Jennifer | Jennifer.Bray@csr.com | CSR | 06 | 6.2.1.1.3 | 32 | 43 | T | Looking at 6.2.1.2.2 it seems that any value of PD-DATA.confirm other than SUCCESS does not result in transmission of a PPDU. However 6.2.1.1.3 begins "The receipt of the PD-DATA.request primitive by the PHY entity will cause the transmission of the supplied PSDU." This opening sentence seems to imply that if the transmitter is not enabled the PPDU is buffered at the PHY layer and then transmitted when the transmitter is enabled. The clause then goes on to exhaustively describe return values of PD-DATA.confirm, but the actual behaviour of the transmitter (whether or not the PPDU is transmitted) is not described. If it is correct that the PPDU will not be transmitted if the transmitter is not enabled then the opening of this subclause needs clarification. | Change first paragraph to: The receipt of the PD-DATA.request primitive by the PHY entity when the transmitter is enabled will cause the transmission of the supplied PSDU. If the transmitter is enabled (TX_ON state), the PHY will first construct a PPDU, containing the supplied PSDU, and then transmit the PPDU. When the PHY entity has completed the transmission, it will issue the PD-DATA.confirm primitive with a status of SUCCESS. If the transmitter is not enabled the PHY entity will discard the PPDU. | The receipt of the PD-DATA.request primitive by the PHY entity will cause the transmission of the supplied PSDU to be attempted. Provided the transmitter is enabled (TX_ON state), the PHY will first construct a PPDU, containing the supplied PSDU, and then transmit the PPDU. When the PHY entity has completed the transmission, it will issue the PD-DATA.confirm primitive with a status of SUCCESS. If the PD-DATA.request primitive is received while the receiver is enabled (RX_ON state) the PHY entity will discard the PSDU and issue the PD-DATA.confirm primitive with a status of RX_ON. If the PD-DATA.request primitive is received while the transceiver is disabled (TRX_OFF state), the PHY entity will discard the PSDU and issue the PD-DATA.confirm primitive with a status of TRX_OFF. If the PD-DATA.request primitive is received while the transmitter is already busy transmitting (BUSY_TX state) the PHY entity will discard the PSDU and issue the PD-DATA.confirm primitive with a status of BUSY_TX. | A | C
283 | Bray, Jennifer | Jennifer.Bray@csr.com | CSR | 06 | Table 10 |  |  | E | The Energy level parameter will not be the ED level for the current channel if the status is anything other than SUCCESS. Should there be a default value? | Change Description for Energy level to If status is set to SUCCESS this is the ED level for the current channel, otherwise this parameter is zero. OR If status is set to SUCCESS this is the ED level for the current channel, otherwise the value of this parameter is not meaningful. | Accept commenters 2nd sol'n.. | A | C
284 | Bray, Jennifer | Jennifer.Bray@csr.com | CSR | 06 | Table 17 | 42 | 27 | T | SUCCESS has the value 0x07 Usually SUCCESS has the value zero. This enables shorter simpler code to test for SUCCESS. | Change the enumeration to make SUCCESS 0x00 (OK, I realise you're not likely to change enumerations at this stage in development, but at least try to think about it next time! ) | Will not change as this will affect backwards compatibility. | R | C
285 | Bray, Jennifer | Jennifer.Bray@csr.com | CSR | 07 | Table 27 | 67 | 46 | E | <ref to security level table> needs replacing with the correct reference. The same applies in text on pages 69, 78, 80, 85 86 95 and 102. The same also applies in Tables 29, 33, 34, 37, 46, 47and 48 | Replace with correct reference | ACCEPT. | A | C | missing reference
286 | Bray, Jennifer | Jennifer.Bray@csr.com | CSR | 07 | 7.1.1.1.3 | 69 | 42 | E | "macMaxFrameRetries" is not fully in italics. The same applies on page 78 line 42 to "macResponseWaitTime" The same applies on page 100 line 26 to "macResponseWaitTime" | Make the first "m" italic | ACCEPT. | A | C
287 | Bray, Jennifer | Jennifer.Bray@csr.com | CSR | 07 | 7.1.1.1.3 | 69 | 39 | TR | "If the TxOptions parameter specifies that an acknowledged transmission is required, the MAC sublayer will enable its receiver immediately following the transmission of the MPDU" According to the style guidelines the word "will" is used for statements of fact. This would seem to be a requirement rather than something inevitable, so perhaps it ought to say "should" or "shall" rather than will? Leaving it saying "will" it is not clear whether this is mandatory behaviour or not. This is just one instance of the usage of "will" in this clause. In general where the word "will" is used it should be examined and consideration given to replacing it with the clearer "should" or "shall" (I think it is particularly important to be clear when the behaviour described relates to transactions over the air, there are many instances in clause 7 where these are described using the word "will".) Leaving all the MAC behaviour described in this way makes the specification extremely vague. It is just not possible to be sure what is mandatory & what is merely recommended. | Consider replacing "will" with "should" or "shall". I suspect "shall" is correct in this case. | ACCEPT IN PRINCIPLE. Because it is not always possible to verify primitive operations from a conformance point of view, all mandatory text (using the word "shall") has been included in the functional description (subclause 7.5). The transmission subclause (7.5.6.1) was reviewed and it was found that the sentence mentioned in this comment was not properly covered. So, while the editing team disagrees with using the word "shall" in the primitives subclause, an additional statement was added to 7.5.6.1 mandating the behavior of the MAC sublayer following the transmission of a frame with ACK requested. | A | C
288 | Callaway, Ed | ed.callaway@motorola.com | Motorola | 03 | 10 | 5 | 28 | E | Awkward language. | "Assurance that information is only disclosed to parties for which it is intended." | ACCEPT. Revised language adopted as suggested. | A | C
289 | Callaway, Ed | ed.callaway@motorola.com | Motorola | 03 | 11 | 5 | 30 | T | A coordinator need not transmit beacons. | "A full-function device (FFD) is a network device capable of relaying messages. If a coordinator is the principal controller of a personal area network (PAN), it is called the PAN coordinator." | ACCEPT IN PRINCIPLE. The language in the suggested remedy leads to confusion about whether the definition refers to "coordinator" or "FFD". Revised language that captures the sense of the comment was adopted. | A | C
290 | Callaway, Ed | ed.callaway@motorola.com | Motorola | 03 | 17 | 5 | 50 | E | period missing | Add period. | ACCEPT. Added. | A | C
291 | Callaway, Ed | ed.callaway@motorola.com | Motorola | 03 | 19 | 5 | 1 | E | "or device" and "implementing the full protocol set" seem imprecise. | "A device capable of operating as a coordinator." | ACCEPT. Language changed as suggested. | A | C
292 | Callaway, Ed | ed.callaway@motorola.com | Motorola | 03 | 28 | 6 | 22 | E | I don't think this definition is actually correct. | "Signaling information sorted by functional use, sent on a physical link." | ACCEPT. Definition adopted with the addition of the words "or grouped". | A | C
293 | Callaway, Ed | ed.callaway@motorola.com | Motorola | 03 | 36 | 6 | 41 | E | No definition present. | "A string of unscrambled information." | ACCEPT IN PRINCIPLE. (see #993) | A | C
294 | Callaway, Ed | ed.callaway@motorola.com | Motorola | 03 | 40 | 6 | 50 | T | Incorrect definition--a packet isn't the format of the bits, it's the bits themselves. | "The formatted, aggregated bits that are transmitted together in time across the physical medium." | ACCEPT. Alternate text adopted. | A | C
295 | Callaway, Ed | ed.callaway@motorola.com | Motorola | 03 | 45 | 7 | 9 | E | Imprecise definition--what's a "minimal implementation"? | "A device incapable of relaying a packet." | ACCEPT IN PRINCIPLE. Text adopted as follows, "A device that fails to implement any of the optional features of this specification besides GTS, which are optional for both RFDs and FFDs." | A | C
296 | Callaway, Ed | ed.callaway@motorola.com | Motorola | 03 | 48 | 7 | 16 | E | No definition. | "A collection of security services provided." | ACCEPT IN PRINCIPLE. (see #993) | A | C
297 | Callaway, Ed | ed.callaway@motorola.com | Motorola | 03 | 53 | 7 | 29 | E | comma missing | "...verification, depending ..." | ACCEPT. Added comma. | A | C
298 | Callaway, Ed | ed.callaway@motorola.com | Motorola | 04 |  | 10 | 44 | E | PSSS missing | "PSSS Parallel Sequence Spread Spectrum" | ACCEPT. Definition added. | A | C
299 | Callaway, Ed | ed.callaway@motorola.com | Motorola | 04 |  | 11 | 1 | E | SPDU entry out of order | Place below SO. | ACCEPT. Moved definition. | A | C
300 | Callaway, Ed | ed.callaway@motorola.com | Motorola | 05 | 4.1 | 18 | 12 | TR | I do not believe the stated reason for having the delayed CAP is correct. Further, its use greatly complicates implementations of a standard the goal of which is simplicity. | Remove the delayed CAP feature from the standard. | ACCEPT. Post beacon delay was removed in Atlanta (March 2005). (See also comment 300, 883, 1148, 919, 100, 1186, 1190, 350, 18, 1066, 949, 528, 430, 868.) | A | C | PBP
301 | Callaway, Ed | ed.callaway@motorola.com | Motorola | 05 | 5.4.2.1 | 19 | 2 | E | Fractured English: "The coordinator acknowledges the successful reception of the data by transmitting an optional acknowledgment frame." This is repeated in line 24. | "The coordinator may acknowledge the successful reception of the data by transmitting an optional acknowledgment frame." | Accepted. | A | C
302 | Callaway, Ed | ed.callaway@motorola.com | Motorola | 05 | 5.4.2.2 | 19 | 53 | T | Acknowledgements are optional, not mandatory. | "The coordinator may acknowledge the successful reception of the data by transmitting an optional acknowledgment frame." | Accepted, changed as proposed. | A | C
303 | Callaway, Ed | ed.callaway@motorola.com | Motorola | 05 | 5.4.6 | 24 | 45 | E | "Fortunately" seems out of place. | Remove the word. | Accepted | A | C
304 | Callaway, Ed | ed.callaway@motorola.com | Motorola | 05 | 5.4.6 | 24 | 50 | E | "Mechanism" should be plural. | "mechanisms." | Accepted (same as 780, 523, and 1003) | A | C
305 | Callaway, Ed | ed.callaway@motorola.com | Motorola | 05 | 5.4.6.1 | 25 | 10 | E | language | "...is only disclosed to parties for which it is intended." | Accepted | A | C
306 | Callaway, Ed | ed.callaway@motorola.com | Motorola | 05 | 5.4.6.1 | 25 | 12 | E | language | "...Assurance of the source of transmitted..." | accepted | A | C
307 | Callaway, Ed | ed.callaway@motorola.com | Motorola | 05 | 5.4.6.2 | 25 | 46 | E | parentheses unneeded | Remove parentheses. | Accepted (same as 781 and 524) | A | C
308 | Callaway, Ed | ed.callaway@motorola.com | Motorola | 06 | Table 2 | 29 | 19 | E | All the "reserved" entries are unnecessary. | Just write, "pages 3-31 reserved". |  | A | C
309 | Callaway, Ed | ed.callaway@motorola.com | Motorola | 06 | 6.1.2 | 30 | 13 | E | The example uses a reserved channel page. All reserved channel pages, like other reserved fields and values, should be set to zero. | Use channel page 0, channel 2 as an example (for example). |  | A | C
310 | Callaway, Ed | ed.callaway@motorola.com | Motorola | 06 | 6.1.2 | 30 | 17 | E | The second sentence ("New pages will also have ...") is irrelevant in this standard, since the mapping is not specified. | Delete sentence. |  | A | C
311 | Callaway, Ed | ed.callaway@motorola.com | Motorola | 06 | 6.1.2 | 30 | 21 | E | Paragraph uses the future tense. | "To support the use of the channel page and channel numbering scheme 2 new PHY PIB attributes, phyPagesSupported and phyCurrentPage, are used in Table 20 (PHY PIB attributes). See 6.4.2." |  | A | C
312 | Callaway, Ed | ed.callaway@motorola.com | Motorola | 06 | 6.1.6 | 30 | 48 | E | "...regarding receiver sensitivity" is superfluous. | Delete the phrase. |  | A | C
313 | Callaway, Ed | ed.callaway@motorola.com | Motorola | 06 | 6.2.1 | 31 | 47 | E | Text is plural, but there is only one entry in Table 4. | "Table 4 lists the sole primitive supported by the PD-SAP. This primitive is discussed in the subclauses referenced in the table." |  | A | C
314 | Callaway, Ed | ed.callaway@motorola.com | Motorola | 06 | Table 18 | 43 | 47 | E | Unless I am miscounting, frame length values 6-8 should be reserved, and frame length value 9 to aMaxPHYPacketSize should be used for MPDUs. See 5.4.3 and Figures 10-13. | Change Reserved frame length values to "6-8", and MPDU values to "9 to aMaxPHYPacketSize". |  | A | C
315 | Callaway, Ed | ed.callaway@motorola.com | Motorola | 06 | Table 20 | 45 | 20 | T | Something is wrong in the description of phyChannelsSupported. The description seems to describe an element of the array, and not the array itself. What happens if a device supports more than two PHY channels? Also, there is a typo (I think) at the end of the description: "channelk". | Add an introductory sentence: "The array is composed of one or more rows, each of which is a bit string with the following properties: The 5 most significant bits...". Also change the "Range" entry to be "A R x 32 bit array, where R ranges from 1 to 32." Finally, change "channelk" to "channel k" at the end. | Correct - text will be modified as per commenters suggested remedy. | A | C
316 | Callaway, Ed | ed.callaway@motorola.com | Motorola | 06 | Table 17 | 42 | 7 | E | vertical line missing between Value and Description. | Add vertical line. | Does not exit | R | C
317 | Callaway, Ed | ed.callaway@motorola.com | Motorola | 06 | 6.7.2.2 | 52 | 39 | T | It seems like the MAC will need to round up in its calculations of message symbol times to account for the bit padding added at the PHY layer for transmitted PSSS symbols (which contain 5 or 15 bits each). I don't know that that is captured anywhere in clause 7. | Make a note in clause 7 somewhere (at least in 7.5.1, and maybe elsewhere) that symbol timing will have to be rounded up when PSSS is used. | ACCEPT. [Note: this comment was passed to the MAC team by the PHY team.] Text was added to the CSMA-CA algorithm and the MCPS-DATA.request primitive stating that zero-padding must be taken into account. In addition, verified the correctness of the following PIB attribute values: macAckWaitDuration, macBattLifeExtPeriods, macMaxFrameResponseTime (See comment 421 also). | A | C
318 | Callaway, Ed | ed.callaway@motorola.com | Motorola | 06 | 6.7.2.3 | 54 | 32 | E | "symmetric to zero" is an ambiguous phrase, also used in line 38. | Is "symbol symmetric about zero with respect to the current PSSS symbol" what was intended? I really don't know. |  | A | C
319 | Callaway, Ed | ed.callaway@motorola.com | Motorola | 06 | 6.7.4.1 | 56 | 30 | E | The left-most chip number is "1". (Its *value* is "0".) | Change to read, "The left-most chip number "1" in the diagram, with a value of "0", is transmitted first." |  | A | C
320 | Callaway, Ed | ed.callaway@motorola.com | Motorola | 06 | 6.9.3 | 61 | 39 | E | 15.4-2003 reference. | "The EVM shall be defined as...." |  | A | C
321 | Callaway, Ed | ed.callaway@motorola.com | Motorola | 06 | 6.9.3.1 | 62 | 3 | E | 15.4 reference. | "A transmitter shall have..." |  | A | C
322 | Callaway, Ed | ed.callaway@motorola.com | Motorola | 06 | 6.9.5 | 62 | 14 | E | 15.4 reference. | "A transmitter shall be...." |  | A | C
323 | Callaway, Ed | ed.callaway@motorola.com | Motorola | 06 | 6.9.6 | 62 | 22 | E | 15.4 reference. | "A receiver shall have...." |  | A | C
324 | Callaway, Ed | ed.callaway@motorola.com | Motorola | 07 | 7 | 65 | 3 | E | 15.4-2003 reference. | Change to 15.4B-2006. | ACCEPT IN PRINCIPLE. Changed to IEEE 802.15.4-REVb/D2 according to IEEE style manual. | A | C
325 | Callaway, Ed | ed.callaway@motorola.com | Motorola | 07 | 0 | 67 | 46 | E | broken reference ("<ref to security level table>"). There are many of these throughout the draft, including "<ref to security key lookup section>" and "<ref to security frame processing section>". | use correct references. | ACCEPT. | A | C | missing reference
326 | Callaway, Ed | ed.callaway@motorola.com | Motorola | 07 | 7.1.1.1.3 | 68 | 28 | E | extra line in text. | remove extra line. | ACCEPT. | A | C
327 | Callaway, Ed | ed.callaway@motorola.com | Motorola | 07 | Table 28 | 70 | 24 | E | horizontal line missing in table. | add horizontal line. | ACCEPT. Line is necessary and it is there. Commenter should check his printer settings. | A | C
328 | Callaway, Ed | ed.callaway@motorola.com | Motorola | 07 | Table 28 | 70 | 34 | T | The Timestamp description begins, "Optional. The time, in symbols, at which the data was [sic] transmitted", and includes a reference to macSyncSymbolOffset in Table 71. Table 71 seems to say that macSyncSymbolOffset = 0 for all transmitted messages (i.e., that it measures time relative to the SFD of a transmitted message). So how can the timestamp value, as used here, be anything other than zero? | I have no idea. Perhaps time relative to some local event? | ACCEPT. In table 71, changed the default to be "implementation specific." Added text in 7.5.4.1 saying that TimeStamp is intended as a relative time measurement, clarified the relationship between TimeStamp and macSyncSymbolOffset and tied in the concept of the local clock. Added references to the Timestamp descriptions in the primitive tables to the new functional description text. | A | C
329 | Callaway, Ed | ed.callaway@motorola.com | Motorola | 07 | Table 29 | 72 | 24 | E | Horizontal lines missing between mpduLinkQuality and SecurityLevel, and between DSN and Timestamp. | Add horizontal lines. | ACCEPT. Line should be there and it is. Commenter should check his printer settings. | A | C
330 | Callaway, Ed | ed.callaway@motorola.com | Motorola | 07 | Table 32 | 75 | 47 | E | Horizontal line missing at bottom of table. | Add horizontal line. | ACCEPT. Line is necessary and it is there. Commenter should check his printer settings. | A | C
331 | Callaway, Ed | ed.callaway@motorola.com | Motorola | 07 | Table 33 | 77 | 24 | E | Horizontal line missing between ChannelPage and SecurityLevel. | Add horizontal line. | ACCEPT. Line is necessary and is there. Commenter should check his printer settings. | A | C
332 | Callaway, Ed | ed.callaway@motorola.com | Motorola | 07 | Table 33 | 77 | 42 | E | "sequence" word broken in KeyIDAddress "Type" entry. | widen "Type" field. | ACCEPT. Corrected. | A | C
333 | Callaway, Ed | ed.callaway@motorola.com | Motorola | 07 | 7.1.3.1.3 | 78 | 44 | E | "If the MLME of the device has not received an association response command after macResponseWaitTime symbols, it will attempt to extract an association response command." How does it "attempt to extract" a command? | clarify sentence. | ACCEPT. | A | C
334 | Callaway, Ed | ed.callaway@motorola.com | Motorola | 07 | Table 35 | 81 | 1 | E | Table is missing vertical line between Type and Valid range, and horizontal line between KeyIdAddrMode and KeyIdAddress. | Add lines. | ACCEPT. Line should be there and it is. Commenter should check his printer options. | A | C
335 | Callaway, Ed | ed.callaway@motorola.com | Motorola | 07 | Table 36 | 82 | 36 | T | Does the valid range of AssocShortAddress include 0x0000? Isn't 0x0000 reserved for the PAN coordinator? If so, how can a coordinator allocate this address? | Set lower limit of valid range to 0x0001. | REJECT. The valid range does include 0x0000, and this address is not reserved for any reason. | R | C
336 | Callaway, Ed | ed.callaway@motorola.com | Motorola | 07 | Table 42 | 92 | 33 | E | Vertical line missing between Name and Type. | Add line. | ACCEPT. The line should be there and it is. Commenter should check printer options. | A | C
337 | Callaway, Ed | ed.callaway@motorola.com | Motorola | 07 | Table 48 | 101 | 28 | E | Horizontal line missing between KeyIdAddrMode and KeyIdAddress. Also, bold table outline incomplete at the bottom. | Add lines. | ACCEPT. Horizontal line between KeyIdAddrMode and KeyIdAddress is necessary and is present. Corrected line at bottom of table. | A | C
338 | Callaway, Ed | ed.callaway@motorola.com | Motorola | 07 | Figure 30 | 108 | 1 | E | "a)" and "b)" missing from figure. | add to figure. | ACCEPT. Changed as suggested. | A | C | figure
339 | Callaway, Ed | ed.callaway@motorola.com | Motorola | 07 | 7.1.11.1.2 | 110 | 14 | E | Two extra line spaces in text. | remove spaces. | ACCEPT. Corrected. | A | C
340 | Callaway, Ed | ed.callaway@motorola.com | Motorola | 07 | Table 54 | 112 | 23 | E | Vertical line missing between Type and Valid range. | Add line. | ACCEPT. The line should be there and it is. Commenter should check printer options. | A | C
341 | Callaway, Ed | ed.callaway@motorola.com | Motorola | 07 | Table 60 | 123 | 18 | E | Horizontal line missing between LogicalChannel and TrackBeacon. | Add line. | ACCEPT. The line should be there and it is. Commenter should check printer options. | A | C
342 | Callaway, Ed | ed.callaway@motorola.com | Motorola | 07 | Figure 34 | 131 | 18 | E | Vertical line missing between variable and 2. | Add line. | ACCEPT. The line should be there and it is. Commenter should check printer options. | A | C
343 | Callaway, Ed | ed.callaway@motorola.com | Motorola | 07 | Figure 35 | 131 | 38 | E | Vertical line missing between 7 and 8-9. | Add line. | ACCEPT. The line should be there and it is. Commenter should check printer options. | A | C
344 | Callaway, Ed | ed.callaway@motorola.com | Motorola | 07 | 7.2.1.8 | 135 | 11 | E | Security suites are selected by frames, not relationships. | change sentence ending to, "...by the security suite selected for that frame." | ACCEPT. Changed as suggested. | A | C
345 | Callaway, Ed | ed.callaway@motorola.com | Motorola | 07 | 7.3 | 143 | 18 | E | Table 67 is subject to misinterpretation, since it's not clear whether the presence or absence of an 'X' indicates a required RFD feature. | Change line 18 to read, "...while the requirements for an RFD are indicated by an 'X' in the table." | ACCEPT. Changed as suggested. | A | C
346 | Callaway, Ed | ed.callaway@motorola.com | Motorola | 07 | Figure 56 | 152 | 11 | E | Vertical line missing between Pan identifier and Coordinator short address. | Add line. | ACCEPT. The line should be there and it is. Commenter should check printer options. | A | C
347 | Callaway, Ed | ed.callaway@motorola.com | Motorola | 07 | Table 71 | 157 | 46 | E | Horizontal lines missing above and below macMaxCSMABackoffs. | Add lines. | ACCEPT. Line is already present above, and line below has been changed to proper thickness. | A | C
348 | Callaway, Ed | ed.callaway@motorola.com | Motorola | 07 | Table 71 | 158 | 25 | E | Horizontal line missing between macPromiscuousMode and macRxOnWhenIdle. | Add line. | ACCEPT. Agree that line should be there and it is. Commenter should check printer settings. | A | C
349 | Callaway, Ed | ed.callaway@motorola.com | Motorola | 07 | Table 71 | 160 | 31 | E | "Ghz" and "Mhz". Also, are the range values still appropriate for the new PHYs? | Change to "GHz" and "MHz". | ACCEPT. Changed typos. | A | C | PHY related
350 | Callaway, Ed | ed.callaway@motorola.com | Motorola | 07 | 7.5.1.1 | 162 | 2 | TR | Post beacon delay is unneeded, and adds complexity to a standard designed to be simple. | Remove the post beacon delay option. | ACCEPT. Post beacon delay was removed in Atlanta (March 2005). (See also comment 300, 883, 1148, 919, 100, 1186, 1190, 350, 18, 1066, 949, 528, 430, 868.) | A | C | PBP
351 | Callaway, Ed | ed.callaway@motorola.com | Motorola | 07 | 7.5.4.1 | 174 | 16 | T | The sentence, "If a beacon frame is received, the device shall verify that the beacon frame came from the coordinator with which it associated" seems overly restrictive and unnecessary. | If this restriction is not needed, it should be deleted in the interests of simplicity. | REJECT. Making this change has too large of an impact on other aspects of the draft (such as maintaining outgoing periodic beacons). See also comment 202. | R | C
352 | Callaway, Ed | ed.callaway@motorola.com | Motorola | 07 | 7.5.4.1 | 174 | 17 | E | "MAR" | Change to "MHR". | ACCEPT. Done. | A | C
353 | Callaway, Ed | ed.callaway@motorola.com | Motorola | 07 | 7.5.6.2 | 177 | 40 | T | The line "If any of the requirements listed above are not satisfied, the MAC sublayer shall discard the incoming frame" is incomplete. It also needs to specify "without further processing," so that one cannot do further processing, then delete the frame and claim compliance. | Add "without further processing." to the end of the sentence. | ACCEPT. Added text to say "without processing it further." | A | C
354 | Callaway, Ed | ed.callaway@motorola.com | Motorola | 07 | 7.5.8 | 187 | 4 | E | 14.4-2003 reference. | Change to 15.4B-2006. | ACCEPT. See response for comment 324. | A | C | security
355 | Callaway, Ed | ed.callaway@motorola.com | Motorola | 07 | 7.5.8 | 187 | 7 | E | The three listed services do not agree with 5.4.6.1. | Suggest use the services listed in 5.4.6.1, as they are more descriptive of the services rendered. | ACCEPT. | A | C | security
356 | Callaway, Ed | ed.callaway@motorola.com | Motorola | 07 | 7.5.8 | 187 | 12 | E | Table 73 is not in 7.5.8.1. | change reference to 7.6.2. | ACCEPT. | A | C | security
357 | Callaway, Ed | ed.callaway@motorola.com | Motorola | 07 | 7.5.8.3.1 | 188 | 49 | E | "MLMECOMM-STATUS.indication" | change to "MLME-COMM-STATUS.indication" | ACCEPT. | A | C | security
358 | Callaway, Ed | ed.callaway@motorola.com | Motorola | 07 | 7.5.8.3 | 191 |  | E | From 7.5.8.3.5 to 7.5.8.3.9, the subclauses begin with steps that really are introductory sentences, and not steps that need to be performed in order. | Change steps a) and b) (and sometimes c)) in each subclause to sentences in an introductory paragraph. | ACCEPT. | A | C | security
359 | Callaway, Ed | ed.callaway@motorola.com | Motorola | 07 | 7.5.8.3.5 | 191 | 49 | E | The procedures in 7.5.8.3.5 through 7.5.8.3.9 are vague, do not have good logical structure, and do not cover all of the logical possibilities. For example, steps c) seem to be introductions for the later steps, and not separate logical steps. Are some steps missing from 7.5.8.3.6 and 7.5.8.3.8? | Rewrite in more logical format. | ACCEPT. | A | C | security
360 | Callaway, Ed | ed.callaway@motorola.com | Motorola | 07 | 7.6.1.1 | 193 | 44 | E | "In our context" | Delete phrase. | ACCEPT. | A | C | security
361 | Callaway, Ed | ed.callaway@motorola.com | Motorola | 07 | Table 73 | 194 | 7 | E | TBDs in Identifier column | Define identifiers. | ACCEPT. | A | C | security
362 | Callaway, Ed | ed.callaway@motorola.com | Motorola | 07 | Table 74 | 195 | 2 | E | Vertical line missing between Description and Default. | Add line. |  | X | O | security
363 | Callaway, Ed | ed.callaway@motorola.com | Motorola | 07 | Table 75 | 195 | 24 | E | Horizontal line missing between DeviceTableEntryHandle and UniqueDevice. | Add line. |  | X | O | security
364 | Callaway, Ed | ed.callaway@motorola.com | Motorola | 07 | Table 75 | 195 | 35 | E | In Blacklisted description, what happens if its value is FALSE? | Add FALSE description. | ACCEPT. | A | C | security
365 | Callaway, Ed | ed.callaway@motorola.com | Motorola | 07 | Table 76 | 196 | 1 | E | Information about FrameType and CommandFrameIdentifier is insufficient. | Add additional information (for example, a range of FrameType values from 7.2.1.1.1). | ACCEPT. | A | C | security
366 | Callaway, Ed | ed.callaway@motorola.com | Motorola | 07 | Table 76 | 196 | 10 | T | Description of SecurityMinimum should reference Table 79, which explains the meaning of each value. Also, I thought that the default security level was "no security" (0x00), not 0x06 (which is the default security level when security is enabled). It would help if SecurityMinimum were mentioned somewhere in the text, but it is not, so its use is somewhat obscure. | Place a description of the use of SecurityMinimum in the text, and explain (or correct) the use of 0x06 as the default value. | Agree that reference should be there. Need to establish whether 0x06 is the correct value. | X | W | security
367 | Callaway, Ed | ed.callaway@motorola.com | Motorola | 07 | Table 78 | 196 | 35 | E | Vertical line missing between type and range. | Add line. | ACCEPT. | A | C | security
368 | Callaway, Ed | ed.callaway@motorola.com | Motorola | 07 | Table 80 | 198 | 46 | E | Horizontal line missing between last two rows. Also, the last row should be Key source addressing mode b1 b0 = 11, not 10. | add line and correct addressing mode entry. | ACCEPT. | A | C | security
369 | Callaway, Ed | ed.callaway@motorola.com | Motorola | 07 | 7.6.4 | 199 | 25 | E | parenthetical reference in error. | I believe it should reference Annex B.2. | ACCEPT. | A | C | security
370 | Callaway, Ed | ed.callaway@motorola.com | Motorola | 07 | 7.6.4 | 199 | 26 | E | "The source addresss is ..." | "The source address shall be ..." | ACCEPT. | A | C | security
371 | Callaway, Ed | ed.callaway@motorola.com | Motorola | 07 | Table 81 | 200 | 25 | E | Horizontal line missing between Minimum security level (forincoming frames) and frame counter. | add line. | ACCEPT. | A | C | security
372 | Callaway, Ed | ed.callaway@motorola.com | Motorola | A | A.1 | 213 | 13 | E | References to 15.4. | change to 15.4B. | ACCEPT. Changed to IEEE 802.15.4-REVb/D2 according to IEEE style manual. | A | C
373 | Callaway, Ed | ed.callaway@motorola.com | Motorola | B | B.3 | 222 | 44 | E | Reference to 15.4 | change to 15.4B | Updated reference | A | C
374 | Callaway, Ed | ed.callaway@motorola.com | Motorola | C | C.5 | 231 | 45 | E | 15.4 reference. | change to 15.4B-2006. | ACCEPT. Changed to IEEE 802.15.4-REVb/D2 according to IEEE style manual. | A | C
375 | Callaway, Ed | ed.callaway@motorola.com | Motorola | C | C.7.3.1 | 234 | 45 | E | Horizontal lines missing between MLF1.1 and MLF2, and between MLF2.1 and MLF2.2. | Add lines. | REJECT. Lines are there and were not missing. | R | C
376 | Callaway, Ed | ed.callaway@motorola.com | Motorola | E |  | 241 | 1 | E | Entire Annex needs to be updated to 15.4b. | Make updates. | ACCEPT. | A | C
377 | Callaway, Ed | ed.callaway@motorola.com | Motorola | F |  | 253 | 1 | E | Entire Annex needs to be updated to 15.4b. | Make updates. | ACCEPT. | A | C
378 | Cragie, Robert | rcc@jennic.com | Jennic Ltd. | 07 |  |  |  | E | Unresolved reference to security key lookup sections throughout | Put in reference | ACCEPT. Added references. | A | C | missing reference
379 | Cragie, Robert | rcc@jennic.com | Jennic Ltd. | 07 |  |  |  | E | Unresolved reference to security frame processing section throughout | Put in reference | ACCEPT. Added references. | A | C | missing reference
380 | Cragie, Robert | rcc@jennic.com | Jennic Ltd. | 07 | Table 28 | 70 | 34 | T | As the timestamp is optional, how does the client of the MCPS-DATA.confirm know whether the timestamp is present or not when status is SUCCESS? | Have a read-only PIB attribute macTimestampSupported | ACCEPT. Added a new PIB parameter, as suggested. With the introduction of read only PIB attributes, some already existing PIB attributes have been classified as read only. | A | C
381 | Cragie, Robert | rcc@jennic.com | Jennic Ltd. | 07 | Table 29 | 72 | 29 | T | As the timestamp is optional, how does the client of the MCPS-DATA.indication know whether the timestamp is present or not? | Have a read-only PIB attribute macTimestampSupported | ACCEPT. See resolution for comment 380. | A | C
382 | Cragie, Robert | rcc@jennic.com | Jennic Ltd. | 07 | Table 29 | 72 | 29 | E | Timestamp parameter refers to status parameter. There is no status parameter for MCPS-DATA.indication | Remove text referring to status parameter | ACCEPT. Changed as suggested. | A | C
383 | Cragie, Robert | rcc@jennic.com | Jennic Ltd. | 07 | 7.1.1.4.1 | 73 | 7 | T | The term 'transaction queue' is very loosely specified and its properties are unclear | Improve the specification of the term 'transaction queue' | ACCEPT. Added "transaction queue" defintion to clause 3. Note that the queue is conceptual. | A | C
384 | Cragie, Robert | rcc@jennic.com | Jennic Ltd. | 07 | (all) |  |  | E | Some of the PIB attribute references do not start with an italicised 'm' | Ensure 'm' is italicised | ACCEPT. Fixed. | A | C
385 | Cragie, Robert | rcc@jennic.com | Jennic Ltd. | 07 | 7.1.3.1.3 | 78 | 44 | E | A reference to the data extraction procedure would be pertinent and makeit consistent with 7.1.3.2.3 and 7.1.3.3.3 | Put reference to section 7.5.6.3 in | ACCEPT. Added reference. | A | C
386 | Cragie, Robert | rcc@jennic.com | Jennic Ltd. | 07 | Figure 25 | 83 | 38 | E | Figure shows 'aResponseWaitTime' | Change to 'macResponseWaitTime' | ACCEPT. Changed as suggested. | A | C | figure
387 | Cragie, Robert | rcc@jennic.com | Jennic Ltd. | 07 | Table 39 | 88 | 12 | TR | DeviceAddress is used to match the MLME-DISASSOCIATE.confirm against the MLME-DISASSOCIATE.request. However, the MLME-DISASSOCIATE.request can now be a PAN ID/Short Address pair as well | Add DeviceAddrMode and DevicePANId parameters and change DeviceAddress to be short address as well | ACCEPT. Added DeviceAddrMode and DevicePANId parameters, like those described in the request primitive, to the MLME-DISASSOCIATE.confirm primitive. See also comments 103, 818, 953, 1052. | A | C
388 | Cragie, Robert | rcc@jennic.com | Jennic Ltd. | 07 | Figure 27 | 89 | 36 | T | The diagram only shows the beacon-enabled case. The non-beacon enabled case is not shown, i.e. where a MLME-POLL.request is used to extract the disassociation notification | Add message sequences to show non-beacon enabled case | ACCEPT IN PRINCIPLE. Instead of adding new figure, corrected the text for fig 27. Changed fig 27 caption to say "..by a coordinator in a beacon-enabled PAN." Also changed text referring to figure 27. | A | C
389 | Cragie, Robert | rcc@jennic.com | Jennic Ltd. | 07 | Table 41 | 91 | 27 | TR | The timestamp format for the beacon is inconsistent with the timestamp format for MCPS-DATA primitives | Rationalise the timestamp format for MCPS-DATA primitives to be the same as that in the PAN descriptor, using the PAN descriptor format | ACCEPT. Changed valid range and added text stating the precision. | A | C
390 | Cragie, Robert | rcc@jennic.com | Jennic Ltd. | 07 | 7.1.7.1.3 | 96 | 14 | E | Clarification needed on when MLME-GTS.confirm is sent when deallocating | Change "If a GTS is being deallocated, the device..." to "If a GTS is being deallocated and the request has been acknowledged, the device" | ACCEPT. Text has been reworded for clarity. | A | C
391 | Cragie, Robert | rcc@jennic.com | Jennic Ltd. | 07 | 7.1.9.1.2 | 103 | 50 | E | The sentence starting "If this primitive..." seems out of context and meaningless | Remove the sentence | ACCEPT. Removed. | A | C
392 | Cragie, Robert | rcc@jennic.com | Jennic Ltd. | 07 | Figure 30 | 108 | 8 | E | There should be no MLME-RX-ENABLE.confirm(PAST_TIME) issued in the first case, as this illustrates deferring receiver enabling until the next superframe. | Remove 2nd message MLME-RX-ENABLE.confirm(PAST_TIME). Add message MLME-RX-ENABLE.confirm(SUCCESS) just after 5th message. | ACCEPT. Changed as suggested. Also modified the text in 7.1.10.3 to say that part 'a' depicts the case in which DeferPermit is TRUE. | A | C | figure
393 | Cragie, Robert | rcc@jennic.com | Jennic Ltd. | 07 | Figure 30 | 108 | 26 | E | The MLME-RX-ENABLE.confirm(SUCCESS) is shown too early in the sequence. | Remove 9th message MLME-RX-ENABLE.confirm(SUCCESS). Add message MLME-RX-ENABLE.confirm(SUCCESS) just after 11th message. | ACCEPT. Changed as suggested. | A | C | figure
394 | Cragie, Robert | rcc@jennic.com | Jennic Ltd. | 07 | 7.1.11.1.2 | 110 | 13 | E | Too many blank lines | Remove blank lines | ACCEPT. Done | A | C
395 | Cragie, Robert | rcc@jennic.com | Jennic Ltd. | 07 | 7.1.11.1.2 | 110 | 12 | E | Lines 12 to 29 should be in section 7.1.11.1.3 | Move lines to section 7.1.11.1.3, page 111 line 27 | ACCEPT. Moved text as suggested. | A | C
396 | Cragie, Robert | rcc@jennic.com | Jennic Ltd. | 07 | 7.1.11.1.3 | 111 | 39 | T | Returning a status information of CHANNEL_ACCESS_FAILURE only in the case where a beacon request command could not be sent on all scan channels does not convey information on a channel-by-channel basis which limits its use. The same applies for orphan notification command. | Add another bitmap to MLME-SCAN.confirm to indicate channel access success or failure corresponding to that channel | REJECT. TG4b has decided to remove CHANNEL_ACCESS_FAILURE from the list of MLME-SCAN.confirm status codes. Text was added stating that a channel will be included in the list of unscanned channels (in the MLME-SCAN.confirm UnscannedChannels parameter) in the event of a channel access failure. Therefore the proposed change will not be put into place. | R | C
397 | Cragie, Robert | rcc@jennic.com | Jennic Ltd. | 07 | 7.1.11.1.3 | 111 | 33 | E | It is not clear at this point how the PAN descriptor values are sent back if macAutoRequest is FALSE. This may also be relevant to p113 line 12 and p113 line 27. | Change "...a null set of PAN descriptor values." to "...a null set of PAN descriptor values; the PAN descriptor values will be sent using MLME-BEACON-NOTIFY (see section 7.1.5.1)." | ACCEPT. Changed as suggested. | A | C
398 | Cragie, Robert | rcc@jennic.com | Jennic Ltd. | 07 | 7.1.12.1.2 | 115 | 28 | E | Text not updated for TG4b | Replace lines 28 to 34 with the following: "If a secure data frame is received and appropriate keying material could not be found the MAC sublayer will discard the MSDU and issue this primitive with a status of UNAVAILABLE_KEY. If appropriate keying material was found, the MAC sublayer will use it to unsecure the data frame (see section 7.5.8.3.3). If any other error occurs during the process of unsecuring the data frame, the MAC sublayer will discard the MSDU and issue this primitive with the error status returned by the process of unsecuring the data frame" | ACCEPT. | A | C | security
399 | Cragie, Robert | rcc@jennic.com | Jennic Ltd. | 07 | General |  |  | E | Long-winded text for security in all primitives | Replace "If appropriate keying material was found, the MLME will use it to apply security to the frame, according to the keying material found..." with "If appropriate keying material was found, the MLME will use it to apply security to the frame...". Section 7.1.1.1.3, page 69 line 19: Replace "If appropriate keying material was found, the MAC sublayer will use it to apply security to the frame, according to the keying material found..." with "If appropriate keying material was found, the MAC sublayer will use it to apply security to the frame...". | ACCEPT. | A | C | security
400 | Cragie, Robert | rcc@jennic.com | Jennic Ltd. | 07 | Table 58 | 119 | 26 | T | Would it make more sense for the StartTime parameter to be in units of aBaseSuperframeDuration, like BO and SO? | Make StartTime parameter units aBaseSuperframeDuration as opposed to symbols. | Withdrawn. | X | Z | withdrawn
401 | Cragie, Robert | rcc@jennic.com | Jennic Ltd. | 07 | 7.1.14.1.3 | 120 | 50 | E | Only a coordinator can produce a beacon, and a device associates to the PAN through a coordinator | Change "when the MLME receives the beacon of the device with which it is associated" to "when the MLME receives the beacon of the coordinator through which it is associated" | ACCEPT. Changed as suggested. | A | C
402 | Cragie, Robert | rcc@jennic.com | Jennic Ltd. | 07 | 7.1.15.1.3 | 123 | 38 | E | The term 'current network beacon' is rather vague | Change text to complement PAN ID conflict text. Replace "current network beacon" with "the beacon whose PAN identifier corresponds to macPANId and whose source address corresponds to macCoordShortAddress or macCoordExtended address" | ACCEPT. Changed as suggested. | A | C
403 | Cragie, Robert | rcc@jennic.com | Jennic Ltd. | 07 | 7.1.15.2.2 | 124 | 27 | E | Device can only communicate PAN ID conflict to PAN coordinator | Change "communicated it to the coordinator" to "communicated it to the PAN coordinator". | ACCEPT. Changed as suggested. | A | C
404 | Cragie, Robert | rcc@jennic.com | Jennic Ltd. | 07 | 7.1.17 | 128 | 36 | E | Large gap before 7.1.17 | Remove gap | ACCEPT. Changed as suggested. | A | C
405 | Cragie, Robert | rcc@jennic.com | Jennic Ltd. | 07 | 7.2.1.1.3 | 132 | 27 | E | Command frames, e.g. coordinator realignment, can also be pended then broadcast at the beginning of the CAP | Change "the pending broadcast data frame(s) shall be transmitted" to "the pending broadcast data or command frame(s) shall be transmitted". See other comment regarding sending "immediately following the beacon" too. | ACCEPT. Changed as suggested. | A | C
406 | Cragie, Robert | rcc@jennic.com | Jennic Ltd. | 07 | General |  |  | E | It says in a number of places that "messages shall be transmitted immediately following the beacon using CSMA-CA". This doesn't take into account the beacon only period which is immediately after the beacon. This only applies to beacon-enabled networks | Change "messages shall be transmitted immediately following the beacon using CSMA-CA" to "messages shall be transmitted at the beginning of the CAP" | ACCEPT. Comment is valid. However, post beacon delay was removed in Atlanta (March 2005). | A | C | PBP
407 | Cragie, Robert | rcc@jennic.com | Jennic Ltd. | 07 | 7.2.1.1.3 | 132 | 24 | E | The text is a bit misleading regarding the setting of the frame pending bit in data frames and acknowledgement frames. FP bit is set in acknowledgement frames to indicate that it will be followed by a data frame (which may or may not have its FP bit set in turn). FP bit is only set in data frames sent indirectly to indicate there is further data pending. In this case only is another data request sent. | Alter text to reflect the above meaning | ACCEPT. Text corrected. | A | C
408 | Cragie, Robert | rcc@jennic.com | Jennic Ltd. | 07 | 7.2.2.1.1 | 137 | 26 | E | Pending command frames can be broadcast too | Change "If a broadcast data frame" to "If a broadcast data or command frame" | ACCEPT. Changed as suggested. | A | C
409 | Cragie, Robert | rcc@jennic.com | Jennic Ltd. | 07 | 7.2.2.1.2 | 138 | 20 | E | Is the paragraph really necessary? It must only apply to this standard as a) it's not in 802.15.4-2003 and b) it cannot apply to future standards as they have not been written! This also applies to 7.3.2.5.6 para 2 | Remove paragraph. | ACCEPT IN PRINCIPLE. Post beacon delay was removed in Atlanta (March 2005), and 7.3.2.5.6 paragraph 2 was reworded. For clause 7.5.2.5.6, see resolution to comments 622 and 825. | A | C | PBP
410 | Cragie, Robert | rcc@jennic.com | Jennic Ltd. | 07 | 7.2.2.1.8 | 140 | 32 | E | Paragraphs 2 and 3 are not well-worded and are not really necessary as this section only refers to the beacon payload, not the whole frame. The securing and unsecuring process is better described in 7.5.8/7.6 This also applies to 7.2.2.2.2 and 7.2.2.4.3 | Remove paragraphs 2 and 3 | ACCEPT. See resolution for comment 629. | A | C
411 | Cragie, Robert | rcc@jennic.com | Jennic Ltd. | 07 | Figure 45 | 141 | 6 | T | The Auxiliary Security Header is not shown, nor is it mentioned in 7.2.2.2.1. | It is arguable whether this should be included as part of the MHR or whether it is part of the MAC payload of a protected frame. Strictly speaking, it is part of the MHR, as its presence is switched on and off by another bit in the MHR, i.e. the Security Enabled subfield in the FCF. | ACCEPT. Added to figure and corresponding text. | A | C | AUX header
412 | Cragie, Robert | rcc@jennic.com | Jennic Ltd. | 07 | General |  |  | E | Not all references to MAC PIB attributes are in italics e.g. 7.2.2.3.1, page 142, line 10 | Put into italics | ACCEPT. Corrected. | A | C
413 | Cragie, Robert | rcc@jennic.com | Jennic Ltd. | 07 | 7.3.1.1 | 144 | 3 | E | First paragraph talks about "associating with a coordinator", whereas the second talks about "associating with a PAN" | Replace "associating with a coordinator" with "associating with a PAN through a coordinator or PAN coordinator" | ACCEPT. Changed as suggested. | A | C
414 | Cragie, Robert | rcc@jennic.com | Jennic Ltd. | 07 | 7.3.1.1.1 | 144 | 32 | E | Paragraph 3 seems superfluous and is covered in far more detail in 7.5.8/7.6 This also applies to 7.3.1.2.1, 7.3.1.3.1, 7.3.2.1.1 (para 8), 7.3.2.2.1, 7.3.2.3.1, 7.3.2.5.1, 7.3.3.1.1 | Either remove it or just say "If protection is used for the association request command, the security enabled subfield shall be set to 1 and the frame processed according to section 7.5.8. Otherwise the security enabled subfield shall be set to 0." | ACCEPT. Added new text to 7.2.2.4.1 and deleted text in 7.3. | A | C | security
415 | Cragie, Robert | rcc@jennic.com | Jennic Ltd. | 07 | 7.3 |  |  | E | If the auxiliary security header is considered to be included in the MHR then it octet lengths need to be considered in all the MHR fields for the command frames, e.g. Figure 52 | Depends on whether the auxiliary security header is considered part of the MHR or not | ACCEPT. The auxiliary header is part of the MHR. The octet lengths in all figures showing command frame formats have been changed to "(see 7.2.2.4)," since the possible combinations of octet counts is too large to list individually in the table heading. | A | C | AUX security header
416 | Cragie, Robert | rcc@jennic.com | Jennic Ltd. | 07 | 7.3.2.2.1 | 149 | 47 | E | Too many blank lines | Remove blank lines | ACCEPT. Lines are needed/not needed depending on the placement of fig 53. This will have to be rechecked again in the future. | A | C
417 | Cragie, Robert | rcc@jennic.com | Jennic Ltd. | 00 | General |  |  | E | It is not easy to distinguish PHY and MAC constants. With more PHYs now available, it is important to clearly distinguish the layers. | Instead of using just 'a' as a prefix, use 'phyc' for PHY contants and 'macc' for MAC constants. 'phy' and 'mac' remain for PIB attribute prefixes | Withdrawn. | X | Z | withdrawn
418 | Cragie, Robert | rcc@jennic.com | Jennic Ltd. | 07 | Table 70 | 155 | 11 | E | The text suggests that data is added to the beacon payload | Change "The maximum number of octets added by the MAC sublayer to the payload of its beacon frame" to "The maximum number of octets added by the MAC sublayer to the MAC payload of a beacon frame" | ACCEPT. Text corrected. | A | C
419 | Cragie, Robert | rcc@jennic.com | Jennic Ltd. | 07 | Table 70 | 155 | 19 | E | Confusing naming and description of aMaxFrameOverhead | Rename to aMaxPSDUOverhead and replace "added by the MAC sublayer to its payload" with "added by the MAC sublayer to the PSDU" | ACCEPT. Text corrected. | A | C
420 | Cragie, Robert | rcc@jennic.com | Jennic Ltd. | 07 | Table 70 |  |  | E | The constant values for aMaxBeaconPayloadLength and aMaxMACFrameSize (which is also badly named) are misleading. The values given don't represent the actual maximum at all. For example, it suggests that the maximum MAC payload size is 127 - 25 = 102 but it is, in fact, 127 - 9 = 118, as 9 is the minimum frame overhead. This has an impact on macBeaconPayload length, as strictly it is won't be possible to use all the actual available remainder of the MAC payload for the beacon payload Generally loose use of 'packet', 'frame', 'SDU', 'payload' etc. throughout the draft could do with tidying. | 1) Add two constants, aMinBeaconOverhead and aMinPSDUOverhead. 2) Change the name of aMaxMACFrameSize to aMaxMACPayloadSize 3) Redefine aMaxBeaconPayloadLength as aMaxPHYPacketSize - aMinBeaconOverhead 4) Redefine aMaxMACPayloadSize as aMaxPHYPacketSize - aMinPSDUOverhead | REJECT. Athough the editing team agrees that one can try maximizing the available payload size, the team decided not to implement the suggested resolution. Implementing the suggested resolution would mean that the maximum size of the MAC payload can vary between 102 bytes (current max) and 118 bytes (proposed max) depending on the size of the MAC header at the time the frame is assembled. The higher layer does not know what the size of the MAC overhead will be when the MCPS-DATA.request is issued and may result in unnecessary rejections of frames. Also, the MAC was designed to be potentially used in a multi-hop environment (assuming this service is provided by the higher layer) and while a message traverses through the network the size of the MAC overhead may vary, for instance frames send to or from the NC may omit the destination source addressing information respectively. Considering these factors and to reduce complexity, the maximum MAC payload size is limited to 102 bytes considering the worst case (25 bytes) of MAC overhead. | R | C
421 | Cragie, Robert | rcc@jennic.com | Jennic Ltd. | 07 | Table 71 |  |  | E | The attributes macAckWaitDuration, macBattLifeExtPeriods and macSyncSymbolOffset all have values which relate back to the particular PHY which is being implemented. The range is just represented as a bunch of numbers which does not express the actual formula which was used to obtain these numbers. | Generate the appropriate PHY constants, notably phycBitsPerSymbol (or phycSymbolsPerOctet) and phycSymbolPeriod. Develop the formula for the relationship and then explain that these values will reflect the current PHY in use and to refer back to clause 6 to work the values out. | ACCEPT. Methods to calculate these attributes, using PHY-based parameters, have been added to their descriptions. See also comment 317. | A | C
422 | Cragie, Robert | rcc@jennic.com | Jennic Ltd. | 07 | Table 71 | 156 | 33 | T | There was a comment on the reflector from Falk Hoffman (2005-02-01) suggesting that the blanket replacement in 802.15.4-2003 of 'sixth' with macBattLifeExtPeriods was not in fact correct and that in fact sub-GHz transmissions must occur within 6 backoff periods, not 8. Therefore there clearly is a distinction between the Tx and Rx case and this should be clarified | Introduce two PIB attributes, macTxBattLifeExtPeriods and macRxBattLifeExtPeriods and relate them back to known PHY constants using a formula | ACCEPT IN PRINCIPLE. The editing team decided that new constants were not needed. However, the preamble lengths for PSSS changed between drafts 1 and 2. The range for macBattLifeExtPeriods was changed based on new calculations, and the PIB table description relates back to the PHY. | A | C
423 | Cragie, Robert | rcc@jennic.com | Jennic Ltd. | 07 | Table 71 |  |  | TR | There is possibly a missing PIB attribute which needs to reflect whether the device's coordinator is a PAN coordinator or not. This is communicated in a beacon's superframe specification and is need for PAN ID conflict notification. It may not be needed in the case where periodic beacons are used and the superframe spec. of the last known beacon is considered to be somehow stored internally (i.e. not a PIB attribute) and used. If this is considered to be sensible, then macCoordBeaconOrder etc. are arguably not needed except to indicate the case where BO=15, i.e. non-beacon enabled network | Either just amalgamate all coordinator superframe specification fields in a single attribute macCoordSuperframeSpecification, or explicitly add a (or some) new attributes to reflect the not-recorded fields of the superframe specification. Alternatively, consider it stored internally somehow | ACCEPT. Added PIB attribute indicating whether coordinator through which the device is associated is the PAN coordinator or just a coordinator. (See also 832.) | A | C
424 | Cragie, Robert | rcc@jennic.com | Jennic Ltd. | 07 | Table 71 | 160 | 17 | E | macPostBeaconDelay should have a diamond next to it as it is only relevant to FFDs | Add diamond | ACCEPT. Valid point. However, post beacon delay was removed in Atlanta (March 2005). | A | C | PBP
425 | Cragie, Robert | rcc@jennic.com | Jennic Ltd. | 07 | 7.5 |  |  | E | It would look better if 7.5 started after Table 71 | Move section 7.5 to after Table 71 | ACCEPT. Done. | A | C
426 | Cragie, Robert | rcc@jennic.com | Jennic Ltd. | 07 | 7.5 | 161 | 7 | E | Odd language used | Replace "A procedure to reestablish communication between a device and its coordinator has been created" with "There is a procedure to reestablish communication between a device and its coordinator" | ACCEPT. Changed text to blend better with the rest of the paragraph. Text says: "Also described is a procedure to reestablish communication.." | A | C
427 | Cragie, Robert | rcc@jennic.com | Jennic Ltd. | 07 | 7.5 | 161 | 11 | E | Reference to earlier specification 802.15.4-2003. Is it right to have this in what I guess will be 802.15.4b-2005? | Either replace with 802.15.4b-2005 or a more general "This specification" | ACCEPT IN PRINCIPLE. Changed to IEEE 802.15.4-REVb/D2 according to IEEE style manual. | A | C | references
428 | Cragie, Robert | rcc@jennic.com | Jennic Ltd. | 07 | 7.5.1.1 | 161 | 35 | E | The phrase "The coordinator on a PAN" suggests only one and could be confused as the PAN coordinator | Replace "The coordinator on a PAN" with "A coordinator on a PAN" | ACCEPT. Changed as suggested. | A | C
429 | Cragie, Robert | rcc@jennic.com | Jennic Ltd. | 07 | 7.5.1.1 | 162 | 16 | E | It says that in a non-beacon enabled PAN "a coordinator shall not transmit beacons". This is not true - it will transmit a beacon as a result of a beacon request command | Replace "a coordinator shall not transmit beacons" with either: a) "a coordinator shall not transmit beacons except as a result of a beacon request command" or b) "a coordinator shall not transmit periodic beacons" (a) is more explicit | ACCEPT. Added text similar to a). Text says: "except upon receipt of a beacon request command." | A | C
430 | Cragie, Robert | rcc@jennic.com | Jennic Ltd. | 07 | 7.5.1.1.1 | 162 | 48 | TR | This section does not adequately describe how aMinCAPLength affects the PBP - can this shrink or grow accordingly? The text made sense when only two phases were in the superframe but not when there are now three. | Need to study the implication of the range of PBPs on the superframe structure taking aMinCAPLength into account | ACCEPT. Commenter has a valid point. However, post beacon delay was removed in Atlanta (March 2005). (See also comment 300, 883, 1148, 919, 100, 1186, 1190, 350, 18, 1066, 949, 528, 430, 868.) | A | C | PBP
431 | Cragie, Robert | rcc@jennic.com | Jennic Ltd. | 07 | 7.5.1.3 | 164 | 12 | E | The text states that "the backoff period of every device in the PAN shall be aligned with the superframe slot boundaries of the PAN coordinator". This only applies to a star network. | Replace "the backoff period of every device in the PAN shall be aligned with the superframe slot boundaries of the PAN coordinator" with "the backoff period of a device in the PAN shall be aligned with the superframe slot boundaries of the coordinator through which it is associated to the PAN" | Withdrawn. | X | Z | withdrawn
432 | Cragie, Robert | rcc@jennic.com | Jennic Ltd. | 07 | 7.5.1.3 | 164 | 43 | E | Wrong reference for battery life extension checking. Even if it were right, the figure reference is wrong! | Replace "In a slotted CSMA-CA system with the battery life extension subfield (see Figure 42) set to 0" with "In a slotted CSMA-CA system with the macBattLifeExt set to FALSE" | REJECT. The editorial portion of the comment pointing out the incorrect reference has been fixed (should be Figure 40). However, the technical portion of the comment is incorrect. The use of the battery life extension subfield is correct in this case. macBattLifeExt only governs a) whether it goes in the outgoing superframe specification or not and b) how long the receiver remains on for after a beacon. And indeed has nothing to do with the CSMA/CA algorithm. Note that in the course of investigating this comment, a mistake was found and corrected in paragraph 4 of the CSMA-CA algorithm; references to macBattLifeExt have been replaced with references to the value of the received BLE subfield. | R | C
433 | Cragie, Robert | rcc@jennic.com | Jennic Ltd. | 07 | 7.5.1.3 | 165 | 1 | E | Wrong reference for battery life extension checking | Replace "In a slotted CSMA-CA system with the battery life extension subfield set to 1" with "In a slotted CSMA-CA system with the macBattLifeExt set to TRUE" | REJECT. The use of the battery life extension subfield is correct in this case. macBattLifeExt only governs a) whether it goes in the outgoing superframe specification or not and b) how long the receiver remains on for after a beacon. And indeed has nothing to do with the CSMA/CA algorithm. Note that in the course of investigating this comment, a mistake was found and corrected in paragraph 4 of the CSMA-CA algorithm; references to macBattLifeExt have been replaced with references to the value of the received BLE subfield. | R | C
434 | Cragie, Robert | rcc@jennic.com | Jennic Ltd. | 07 | 7.5.2.1 | 165 | 36 | E | Channel page should be mentioned as well | "The next higher layer should submit a scan request containing a list of channels chosen only from the channels specified by phyChannelsSupported." with "The next higher layer should submit a scan request for a particular channel page containing a list of channels chosen only from the channels specified by phyChannelsSupported for that particular channel page." | ACCEPT. Changed as suggested. | A | C
435 | Cragie, Robert | rcc@jennic.com | Jennic Ltd. | 07 | 7.5.2.1.1 | 165 | 46 | E | ED scan can be performed by RFD as well | Replace "An ED scan allows an FFD" with "An ED scan allows a device" | ACCEPT. Changed as suggested. | A | C
436 | Cragie, Robert | rcc@jennic.com | Jennic Ltd. | 07 | 7.5.2.1.2 | 167 | 6 | E | Active scan can be performed by RFD as well | Replace "An active scan allows an FFD" with "An active scan allows a device" | ACCEPT. Changed as suggested. | A | C
437 | Cragie, Robert | rcc@jennic.com | Jennic Ltd. | 07 | 7.5.4.1 | 174 | 17 | E | Typo - "MAR" should be "MHR" | Change "MAR" to "MHR" | ACCEPT. | A | C
438 | Cragie, Robert | rcc@jennic.com | Jennic Ltd. | 07 | 7.5.6.1 | 176 | 22 | TR | The text explicitly states that the source address of the frame shall be the address of the sending device. This conflicts with the text for MCPS-DATA.request (7.1.1.1.3, page 68, line 22) which states that the frame contains the source address data from the primitive parameters | Either remove the source address primitives from MCPS-DATA.request or change this section to state the exceptional case. It is recommended that the former is done, i.e. that address 'spoofing' is not allowed | ACCEPT. (Comment refers to possible address spoofing.) Kept the parameters in the primitive but added text to return an error code in the MCPS-DATA.confirm primitive if source address parameters don't match that of the sending device. | A | C
439 | Cragie, Robert | rcc@jennic.com | Jennic Ltd. | 07 | 7.5.6.2 | 177 | 27 | TR | Neither the source address filter nor the destination address filter (group addressing) is considered here at the reference Generally, there are no PIB attributes for the Source Filter Table and Destination Filter table nor is there a functional description of these modes | Include text for source and destination address filtering throughout | ACCEPT. Text was added to both the PIB table and to 7.5.6.2. Group addressing text was included as per 15-05-0180-01. | A | C | group addressing
440 | Cragie, Robert | rcc@jennic.com | Jennic Ltd. | 07 | General |  |  | TR | Does Source address filtering behave like the old ACL mode or is it a real filter? The name 'filter' suggests that it does indeed filter out frames which do not come from an address which looks up in the Source Filter Table, however the text in the primitives suggest it is like the old ACL mode, which does no filtering at all and just provides extra information in a parameter as to whether the address looked up in what was the old ACL table | Need to clarify the purpose of the source address filter | ACCEPT. Agreed in Atlanta that source address filtering is now more like source address matching and is thus like the old ACL mode. Added a new PIB parameter (which is a table), new parameters to the primitives, as well as text to the "reception and rejection" subclause. Also added text to clause 5. | A | C
441 | Cragie, Robert | rcc@jennic.com | Jennic Ltd. | 07 | 7.5.6.2 | 178 | 5 | E | The text seems to imply all frames will be passed up to the higher layer using MCPS-DATA.indication. This is not true unless in promiscuous mode. | Replace: "If the frame was successfully processed, the MAC sublayer shall pass the frame to the next higher layer. This is achieved by issuing the MCPS-DATA.indication primitive containing the frame information." with: "If the valid frame is a data frame, the MAC sublayer shall pass the frame to the next higher layer. This is achieved by issuing the MCPS-DATA.indication primitive containing the frame information. If the valid frame is a command or beacon frame, it shall be processed by the MAC sublayer accordingly and a corresponding confirm or indication primitive may be sent to the next higher layer" | ACCEPT. Changed as suggested. | A | C
442 | Cragie, Robert | rcc@jennic.com | Jennic Ltd. | 07 | 7.5.6.5 | 180 | 28 | E | Text suggests that no further action at all is taken if an acknowledgement is received. This is not true and the intention was probably regarding retransmission. | Replace "and no further action shall be taken by the device" with "and no further action regarding retransmission shall be taken by the device" | ACCEPT. Changed as suggested. | A | C
443 | Cragie, Robert | rcc@jennic.com | Jennic Ltd. | 07 | 7.5.6.6 | 180 | 52 | E | Refers to the term "first level address filtering" but this term is not used elsewhere, i.e. notably in 7.5.6.2. Indeed "first level filtering" in this section refers to FCS only, not address. | Clarify what is meant by "first level address filtering" | ACCEPT. Changed to "beyond the intial FCS filtering". | A | C
444 | Cragie, Robert | rcc@jennic.com | Jennic Ltd. | 07 | 7.5.6.7 | 181 | 16 | E | The text explicitly refers to data frames; ensure this term used throughout. This also applies to line 31 on the same page | Replace "and passes the frame to the next higher layer" with "and passes the data frame to the next higher layer" | ACCEPT. Changed as suggested. | A | C
445 | Cragie, Robert | rcc@jennic.com | Jennic Ltd. | 07 | 7.5.6.7 | 181 | 25 | E | The text seems to imply that all data frames will be retransmitted. This conflicts with text in 7.5.6.5. This also applies to line 33 on the same page | Replace "This sequence may be repeated up to a maximum of macMaxFrameRetries times. If a data transfer attempt fails" with "If the data frame was requested to be transmitted directly, this sequence may be repeated up to a maximum of macMaxFrameRetries times; if a data transfer attempt fails" | ACCEPT. Changed as suggested. | A | C
446 | Cragie, Robert | rcc@jennic.com | Jennic Ltd. | 07 | 7.5.7 | 181 | 42 | E | GTS can only be between a PAN coordinator and a device associated to the PAN through the PAN coordinator | Replace "and it shall be used only for communications between the PAN coordinator and a device" with "and it shall be used only for communications between the PAN coordinator and a device associated with the PAN through the PAN coordinator" | ACCEPT. Changed as suggested. | A | C
447 | Cragie, Robert | rcc@jennic.com | Jennic Ltd. | 07 | 7.5.7.1 | 183 | 11 | E | It might be possible also to reduce the post beacon period to ensure minimum CAP length | Add another bullet point: * Reduce the size of the post beacon period | ACCEPT. Good point. However, post beacon delay was removed from the draft in Atlanta (March 2005). | A | C | PBP
448 | Cragie, Robert | rcc@jennic.com | Jennic Ltd. | 07 | 7.5.7.3 | 184 | 10 | E | Confusing text referring to PAN coordinator where this is dealt with separately | Incorporate text into paragraph 3, and have paragraph 1 for device only | ACCEPT. Divided the text as suggested. | A | C
449 | Cragie, Robert | rcc@jennic.com | Jennic Ltd. | 07 | 7.5.7.6 | 186 | 46 | TR | The text added for resolving the GTS expiration where there are no acknowledgements in a receive GTS makes no sense in this case (i.e. for the PAN coordinator) as there is no reason for the PAN coordinator to stop transmitting the data unless explicitly requested from the higher layer. | There is actually no solution for expiring GTS in a receive GTS if acknowledgements are not being used. The higher layer must somehow deallocate it based on higher layer transactions the MAC knows nothing about, i.e. it is outside the scope of the specification. | ACCEPT. Removed text stating that it is possible for the MLME to make this decision. Instead, the use of the MLME-GTS.request primitive was extended such that the next higher layer of a PAN coordinator can use the primitive to initiate a GTS deallocation under any circumstance deemed appropriate. | A | C
450 | Cragie, Robert | rcc@jennic.com | Jennic Ltd. | 07 | 7.5.7.5 |  |  | T | There doesn't seem to be any explicit method for the PAN coordinator's next higher layer to be able to deallocate a GTS apart. GTS deallocation at the PAN coordinator seems to be only possible through fragmentation or expiry | Allow MLME-GTS.request at the PAN coordinator, not just a device | ACCEPT. The use of the MLME-GTS.request primitive was extended such that the next higher layer of a PAN coordinator can use the primitive to initiate a GTS deallocation. As a result, also updated figure 29. | A | C | figure
451 | Cragie, Robert | rcc@jennic.com | Jennic Ltd. | 07 | 7.5.8 | 187 | 14 | E | Reference to earlier specification 802.15.4-2003. Is it right to have this in what I guess will be 802.15.4b-2005? | Either replace with 802.15.4b-2005 or a more general "This specification" | ACCEPT IN PRINCIPLE. Change to IEEE 802.15.4-REVb/D2 according to IEEE style manual. | A | C | security
452 | Cragie, Robert | rcc@jennic.com | Jennic Ltd. | 07 | 7.5.8 |  |  | E | Should list security modes in introduction as 802.15.4-2003 | Add text to list security modes | ACCEPT. | A | C | security
453 | Cragie, Robert | rcc@jennic.com | Jennic Ltd. | 07 | 7.5.8 | 187 | 24 | E | macAutoRequestSecurityLevel needs to be added to list and described in a section to be consistent | Add to list | ACCEPT. | A | C | security
454 | Cragie, Robert | rcc@jennic.com | Jennic Ltd. | 07 | 7.5.8 |  |  | TR | If there is a macAutoRequestSecurityLevel, there also needs to be macAutoRequestKeyIdAddrMode and macAutoRequestKeyIdAddr, unless data requests can always be assumed to use implicit key lookup | Determine if explicit keys will ever be used for data request - if so, add the above attributes to the PIB | ACCEPT. Appropriate text will be added to add additional PIB values. | A | C | security
455 | Cragie, Robert | rcc@jennic.com | Jennic Ltd. | 07 | 7.5.8 | 189 | 33 | T | Key Id Address Mode 0x01, which uses the PAN coordinator, has very limited use and the likely space saving does not really warrant its inclusion | Reconsider use of the address mode field | ACCEPT. See proposal in 15-05-0134-02. See also comment 1147 | A | C | security
456 | Cragie, Robert | rcc@jennic.com | Jennic Ltd. | 07 | 7.5.8 |  |  | TR | There is no implicit lookup specified for group addresses. This is one of the whole point of having a group address, i.e. a group key is for the group address | Include group address implicit key lookup | ACCEPT. Appropriate text will be added. Group addressing text will be included as per 15-05-0180-01. | A | C | group addressing
457 | Cragie, Robert | rcc@jennic.com | Jennic Ltd. | 07 | 7.5.8 |  |  | T | Outgoing security level table in PIB and corresponding minimum security level field in security control subfield in auxiliary security header have limited use and the space in the PIB and security control field could be put to better use | Consider removing minimum security level | ACCEPT. The minimum security level will be removed (see response to comment #944, #1095, #863). | A | C | security
458 | Cragie, Robert | rcc@jennic.com | Jennic Ltd. | 07 | 7.5.8 |  |  | T | There is no provision for including the source extended address in the auxiliary security header. This has advantages for resource-limited devices which may not need to have a device table | Add provision for including source extended address in the auxiliary security header | REJECT. This is captured in the response to comment #1129. | R | C | security
459 | Cragie, Robert | rcc@jennic.com | Jennic Ltd. | 07 | 7.5.8.3.1 | 188 | 49 | E | Typo: "MLMECOMM-STATUS.indication" should be "MLME-COMM-STATUS.indication". However it is not necessarily an MLME-COMM-STATUS.indication sent. Need to refer only to the status code. | Replace "the MAC sublayer shall inform the next higher layer by issuing the MLMECOMM-STATUS.indication primitive with a status of UNAVAILABLE_KEY" with "this request shall return with a status of UNAVAILABLE_KEY" | ACCEPT. | A | C | security
460 | Cragie, Robert | rcc@jennic.com | Jennic Ltd. | 07 | 7.5.8.3.1 | 188 | 48 | E | Typo: "key" should be "keying material" | Replace "key" with "keying material" | ACCEPT. | A | C | security
461 | Cragie, Robert | rcc@jennic.com | Jennic Ltd. | 07 | 7.5.8.3.1 | 189 | 2 | TR | Reference is invalid. There is no section in 7.6 which can be referred to either | Section must be added to section 7.6 which describes the translation of keying material and PDU to CCM* parameters. See 802.15.4-2003 7.6.3.3.1 for example. Delimitation between 7.5.8 and 7.6 must be clear | ACCEPT. Missing text will be included in section 7.6 in draft 2. | A | C | security
462 | Cragie, Robert | rcc@jennic.com | Jennic Ltd. | 07 | 7.5.8.3.1 | 189 | 4 | E | Typo: "7.2.1.8" should be "7.2.2.1.8". This also applies to page 190 line 46 | Replace "7.2.1.8" with "7.2.2.1.8" | ACCEPT. | A | C | security
463 | Cragie, Robert | rcc@jennic.com | Jennic Ltd. | 07 | 7.5.8.3.1 | 189 | 6 | E | References too vague (also line 12 on this page) | Replace "securing process in 7.6" with exact reference - and ensure relevant section exists. Similarly for line 12 | ACCEPT. | A | C | security
464 | Cragie, Robert | rcc@jennic.com | Jennic Ltd. | 07 | 7.5.8.3.1 | 189 | 14 | E | Not necessarily an MLME-COMM-STATUS.indication sent. Need to refer only to the status code. | Replace: "If any of the security operations fail, the MAC sublayer shall not transmit the requested frame, but shall inform the next higher layer. This notification is achieved by issuing the MLME-COMM-STATUS.indication primitive with a status of FAILED_SECURITY_CHECK. If the length of the resulting frame is longer than aMaxMACFrameSize, the MLME shall not transmit the requested frame, but shall inform the next higher layer. This notification is achieved by issuing the MLME-COMMSTATUS.indication primitive with a status of FRAME_TOO_LONG" with: "If any of the security operations fail, the MAC sublayer shall not transmit the requested frame and the request will return with a status of FAILED_SECURITY_CHECK. If the length of the resulting frame is longer than aMaxMACFrameSize, the MAC sublayer shall not transmit the requested frame and the request will return with a status of FRAME_TOO_LONG" | ACCEPT. | A | C | security
465 | Cragie, Robert | rcc@jennic.com | Jennic Ltd. | 07 | 7.5.8.3.1 | 188 | 46 | E | Inappropriate language: "message from higher layer" | Replace "message from higher layer to process" with "request to process" | ACCEPT. | A | C | security
466 | Cragie, Robert | rcc@jennic.com | Jennic Ltd. | 07 | 7.5.8.3.3 | 190 | 18 | E | Reference to keying material procedure missing. This also applies to line 22 on this page | Replace "keying material is not found for the frame" with "keying material is not found for the frame (see section 7.5.8.3.4)" | ACCEPT. | A | C | security
467 | Cragie, Robert | rcc@jennic.com | Jennic Ltd. | 07 | 7.5.8.3.4 | 191 | 4 | E | Wrong address referenced. This also applies to line 32 on this page | Replace: "the key lookup data shall be macCoordExtendedAddress right concatenated with the key sequence number from the key identifier address of the auxiliary security header. The key lookup size shall be set to 9. This mode shall only be used for devices communicating directly with the PAN coordinator." with: "the key lookup data shall be aExtendedAddress right concatenated with the key sequence number from the key identifier address of the auxiliary security header. The key lookup size shall be set to 9. This mode shall only be used for devices communicating directly with the PAN coordinator." | ACCEPT. | A | C | security
468 | Cragie, Robert | rcc@jennic.com | Jennic Ltd. | 07 | 7.5.8.3.5 | 192 | 6 | E | Incorrect matching algorithm | Replace "If the first two octets of key lookup data are 0xff and 0xff" with "If either of the first two octets of key lookup data is not 0xff" | ACCEPT. | A | C | security
469 | Cragie, Robert | rcc@jennic.com | Jennic Ltd. | 07 | 7.5.8.3.5 | 192 | 3 | E | "Bitwise-match using exclusive-NOR" is a rather arcane way of saying "is equal to". This also applies to 7.5.8.3.8 | Replace: "If the first two octets of key lookup data are 0xff and 0xff, bitwise-match octet 2 to octet n-2 of the KeyIdAddrLookupDescriptor's LookupData against the key lookup data using an exclusive-NOR operation, where n is equal to the key lookup size" with: "If the first two octets of key lookup data are both 0xff, check octet 2 to octet n-2 of the KeyIdAddrLookupDescriptor's LookupData is equal to key lookup data, where n is equal to the key lookup size" Replace "If the result of the bitwise match is TRUE" with "If the data are equal" | ACCEPT. | A | C | security
470 | Cragie, Robert | rcc@jennic.com | Jennic Ltd. | 07 | Table 73 | 194 |  | E | PIB attributes don't have identifiers | Assign PIB attribute identifiers to all PIB entries with "TBD" as an identifier. | ACCEPT. | A | C | security
471 | Cragie, Robert | rcc@jennic.com | Jennic Ltd. | 07 | 7.6 |  |  | E | The terms are not consistent with the rest of the spec. e.g. "Key Source Address Mode" is called "Key ID Address Mode" elsewhere and "Key Identifier" is called "Key ID Address" elsewhere | Ensure consistent terminology is used in the whole specification | ACCEPT. | A | C | security
472 | Cragie, Robert | rcc@jennic.com | Jennic Ltd. | 07 | 7.6.3.3 | 199 | 7 | T | It is unnecessarily restrictive to say that the key source address / key ID address shall indicate the address of the key originator. The key trust centre can really allocate whatever identifier it wishes for a key | Relax restrictions on what can constitute a key identifier | ACCEPT. The main requirement is that keys can be uniquely identified. It can be argued to be up to higher layers to make judicious choices to enforce this uniqueness (an example of which being the particular choice as in Draft1). The format and composition of the key addressing mode (see Fig 66, Clause 7.6.3.2) and the key identification fields (see Fig 67, Clause 7.6.3.3.3) will remain the same, but the field KeySourceAddress will not be necessarily tied to an address any more. Sizes for each of the key addressing modes (see Table80, Clause 7.6.3.2.3) will remain the same, i.e., 0/4/8 bytes for key source address and 0/1 byte for key sequence number. The key sequence number shall remain mandatory when explicitly identifying keys. | A | C | security
473 | Cragie, Robert | rcc@jennic.com | Jennic Ltd. | 07 | 7.6.4 | 199 | 25 | E | Missing cross reference | Insert cross reference | ACCEPT. | A | C | security
474 | Cragie, Robert | rcc@jennic.com | Jennic Ltd. | 07 | 7.6.4 | 199 | 27 | E | Whilst the source address field of the nonce will ultimately be aExtendedAddress of the frame originator, it is not the right language to use here. Also, the actual securing and unsecuring procedures are not described | Use terminology consistent with 7.5.8 and describe securing and unsecuring procedures too. | ACCEPT. | A | C | security
475 | Cragie, Robert | rcc@jennic.com | Jennic Ltd. | 07 | Figure 69 | 201 | 23 | E | Not enough MLME-SET.requests: No MLME-SET.request to set PAN ID to 0xffff before the active scan No MLME-SET.request to set PAN ID to chosen one before short address setting Similarly for Figure 71 | Add above MLME-SET.requests | ACCEPT. Primitives were added to figure 69, as suggested. For figure 71, the text on the right side of the page already says, "Select a PAN based on the list of PAN descriptors and set MAC PIB attributes accordingly". There is not enough room on the page to explicitly show these primitives. | A | C | figure
476 | Cragie, Robert | rcc@jennic.com | Jennic Ltd. | 07 | Figure 71 | 203 | 23 | E | "aResponseWaitTime" should be "macResponseWaitTime". This also applies to other figures in section 7.7 | Replace "aResponseWaitTime" with "macResponseWaitTime" | ACCEPT. Changed as suggested. | A | C | figure
477 | Cragie, Robert | rcc@jennic.com | Jennic Ltd. | 07 | Figure 72 | 204 | 10 | E | Acknowledgement on MSC occurs before MLME-ASSOCIATE.indication sent to next higher layer | Move acknowledgement to association request command earlier in the MSC at the same point the MLME-ASSOCIATE.indication is generated | ACCEPT. Changed as suggested. | A | C | figure
478 | Cragie, Robert | rcc@jennic.com | Jennic Ltd. | B |  |  |  | E | Heading font is different | Change font to be consistent with rest of document | Updated fonts | A | C
479 | Cragie, Robert | rcc@jennic.com | Jennic Ltd. | 07 | 7.5.2.1.2 | 167 | 32 | E | "SourceFilterMatch" should be "SrcFilterMatch". This also applies to 7.5.2.1.3, page 167, line 32 and 7.5.6.2 page 177 line 52 | Replace "SourceFilterMatch" with "SrcFilterMatch" | ACCEPT. Changed as suggested. | A | C
480 | Cragie, Robert | rcc@jennic.com | Jennic Ltd. | 07 | 7.5.2.1.4 | 168 | 49 | E | Not clear that the searching of the device list is not performed in the MAC sublayer. This does mean mandating what happens at the next higher layer but this is acceptable in an indication/response transaction, as this represents a 'callback' to the next higher layer. This is consistent with the changes for 7.5.2.2.2 | Replace "If a coordinator receives the orphan notification command, it shall search its device list for the device sending the command. If the coordinator finds a record of the device, it shall send a coordinator realignment command to the orphaned device." with something like "If a coordinator receives the orphan notification command, it shall indicate it to the next higher layer using MLME-ORPHAN.indication. The next higher layer shall search its device list for the device indicated in the MLME-ORPHAN.indication. If the next higher layer finds a record of the device, it shall send a coordinator realignment command to the orphaned device using MLME-ORPHAN.response" Also replace "If a coordinator finds no record of the device, it shall ignore the command and not send a coordinator realignment command." with something like "If a coordinator's next higher layer finds no record of the device, it shall ignore the MLME-ORPHAN.indication and not send a MLME-ORPHAN.response." | ACCEPT. Changed the text to clarify what actions are taken by the MAC and what is done by the next higher layer. Used the word "should" in place of "shall" for higher layer actions. | A | C
481 | Cragie, Robert | rcc@jennic.com | Jennic Ltd. | 07 | 7.5.2.2.2 | 170 | 2 | E | Make it clear where the channel change occurs too | Replace "The new superframe configuration is put into operation at the subsequent scheduled beacon. If the device is not already transmitting beacons and the CoordRealignment parameter is set to TRUE, the new superframe configuration is put into operation immediately." with "The new superframe configuration and channel parameters are put into operation at the subsequent scheduled beacon. If the device is not already transmitting beacons and the CoordRealignment parameter is set to TRUE, the new superframe configuration and channel parameters are put into operation immediately." | ACCEPT. Changed as suggested. | A | C
482 | Cragie, Robert | rcc@jennic.com | Jennic Ltd. | 07 | 7.5.2.4 | 170 | 31 | E | Use more specific terminology, i.e. a device may not be able to generate beacons whereas a device which is also a coordinator will | Replace "when the MAC sublayer receives the beacon of the device with which it is associated." with "when the MAC sublayer receives the beacon of the coordinator through which it is associated." | ACCEPT. Changed as suggested. | A | C
483 | Cragie, Robert | rcc@jennic.com | Jennic Ltd. | 07 | 7.5.2.4 | 170 | 34 | E | Use more specific terminology, i.e. a device may not be able to generate beacons whereas a device which is also a coordinator will | Replace "first track the beacon of the device with which it is associated" with "first track the beacon of the coordinator through which it is associated" | ACCEPT. Changed as suggested. | A | C
484 | Cragie, Robert | rcc@jennic.com | Jennic Ltd. | 07 | 7.5.2.4 | 170 | 42 | T | Now macSyncSymbolOffset has been introduced, it represents the symbol boundary at which timestamps are performed. Therefore text should relate to this. This also applies to 7.5.4.1 page 174 line 7 | Add text to relate the symbol boundary to macSyncSymbolOffset | ACCEPT. Text modified as suggested. | A | C
485 | Cragie, Robert | rcc@jennic.com | Jennic Ltd. | 07 | 7.5.2.5 | 171 | 3 | T | The text suggests (by the use of the word 'may') that transmission of beacons by an FFD is optional. This is not so; even in non-beacon enabled mode, FFDs have to indicate their presence using beacons solicited by beacon request commands for devices to properly associate | Replace the word 'may' by 'shall' and add text to elaborate that beacons can occur even in the poorly-named non-beacon enabled network. | ACCEPT IN PRINCIPLE. Replaced "FFD" with "PAN coordinator or coordinator" in line 3. Changed "may indicate" to "indicates". In line 6, replaced "FFD that .. coordinator" with "coordinator". | A | C
486 | Cragie, Robert | rcc@jennic.com | Jennic Ltd. | 00 | General |  |  | E | The term "non-beacon enabled network" is confusing as it implies that networks which do not emit periodic beacons never emit beacons. This is not true - beacons are always used for devices discovering PANs irrespective of whether they are periodically transmitted. | Change the terms "non-beacon enabled network" and "beacon-enabled network" to "ad-hoc beacon network" and "periodic beacon network" respectively | Withdrawn | X | Z | withdrawn
487 | Cragie, Robert | rcc@jennic.com | Jennic Ltd. | 07 | 7.5.2.5 | 171 | 9 | E | The text does not take into account the new StartTime parameter | Replace "On receipt of this primitive, the MLME shall begin transmitting beacons using the identifier" with "On receipt of this primitive, the MLME shall begin transmitting beacons based on the StartTime parameter (see section 7.5.2.4) using the identifier" | ACCEPT. Changed as suggested. | A | C
488 | Cragie, Robert | rcc@jennic.com | Jennic Ltd. | 07 | 7.5.2.3 | 170 | 8 | E | The FFD which starts the PAN needs to do a MAC sublayer reset before the active scan. This is shown in Figure 69 | Replace "A PAN shall be started by an FFD only after an active channel scan has been performed" with "A PAN shall be started by an FFD only after a MAC sublayer reset by issuing the MLME-RESET.primitive and then an active channel scan have been performed" | ACCEPT IN PRINCIPLE. Modified text to include the reset. | A | C
489 | Cragie, Robert | rcc@jennic.com | Jennic Ltd. | 07 | 7.5.3.1 | 171 | 20 | E | It says that an MLME-RESET.request should be sent by the higher layer but doesn't say what the SetDefaultPIB parameter should be set to. This also applies to 7.5.2.3 when reset text has been added and is also not in the MSC in Figure 69 | Add text to say that the SetDefaultPIB parameter should be TRUE | ACCEPT. Text added as suggested to both subclauses and also modified the figure. | A | C | figure
490 | Cragie, Robert | rcc@jennic.com | Jennic Ltd. | 07 | Figure 71 | 203 | 3 | E | MLME-RESET.request primitive not shown | Add MLME-RESET.request primitive before 1st message | ACCEPT. Changed as suggested. | A | C | figure
491 | Cragie, Robert | rcc@jennic.com | Jennic Ltd. | 07 | 7.5.3.1 | 171 | 38 | E | Associate with a PAN through a coordinator, not with a coordinator. Similarly 171 line 43. | 171 line 38: Replace "from the coordinator with which it wishes to associate." with "from the coordinator through which it wishes to associate." 171 line 43: Replace "with which it wishes to associate a priori" with "through which it wishes to associate a priori" | ACCEPT. Changed as suggested. | A | C
492 | Cragie, Robert | rcc@jennic.com | Jennic Ltd. | 07 | 7.5.3.1 | 171 | 53 | E | The language used in the text does not clearly delimit what it performed in the next higher layer and what is performed in the MAC sublayer. This also applies throughout 7.5.3.2 | Reword text to clearly define what is performed at the next higher layer and what is performed at the MAC sublayer | ACCEPT. Changed the text to clarify what actions are taken by the MAC and what is done by the next higher layer. | A | C
493 | Cragie, Robert | rcc@jennic.com | Jennic Ltd. | 07 | 7.5.3.1 | 172 | 15 | E | Clarification regarding address allocated by coordinator and tidy up language | Replace "the address allocated by the coordinator" with "the 16 bit short address allocated by the coordinator". Make sure all references to anything which implies a 16 bit short address is replace with "16 bit short address" to be consistent with the term "64 bit extended address" | ACCEPT. Modified text for consistency. | A | C
494 | Cragie, Robert | rcc@jennic.com | Jennic Ltd. | 07 | 7.5.3.1 | 172 | 22 | E | Association response command doesn't 'appear' in the beacon frame | Replace "whenever it appears in the beacon frame" with "whenever it is indicated in the beacon frame" | ACCEPT. Changed as suggested. | A | C
495 | Cragie, Robert | rcc@jennic.com | Jennic Ltd. | 07 | 7.5.3.1 | 172 | 34 | E | Repeated setting of coordinator addresses; the coordinator's address has already been set prior to association. | Replace "If the association status field of the command indicates that the association was successful, the device shall store the addresses of the coordinator with which it has associated. The short address of the coordinator, contained in the original beacon selected for association following a scan, shall be stored in macCoordShortAddress and the extended address of the coordinator, contained in the MHR of the association response command frame, shall be stored in macCoordExtendedAddress. The device shall also store the address contained in the short address field in macShortAddress." with "If the association status field of the command indicates that the association was successful, the device shall store the address contained in the short address field in macShortAddress." | ACCEPT IN PRINCIPLE. While it is true there is some redunancy, the text must still account for the case in which the beacon contains the coordinator's short address and the extended address must be read from the association response command. Changed text to say:"If the association status field of the command indicates that the association was successful, the device shall store the address contained in the short address field of the command in macShortAddress; communication on the PAN using this short address shall depend on its range, as described in Table 72. If the original beacon selected for association following a scan contained the short address of the coordinator, the extended address of the coordinator, contained in the MHR of the association response command frame, shall be stored in macCoordExtendedAddress." | A | C
496 | Cragie, Robert | rcc@jennic.com | Jennic Ltd. | 07 | 7.5.3.2 | 173 | 22 | E | Inconsistent and possibly inappropriate language. There is no mention of sending MLME-DISASSOCIATE.indication here but a vague description involving what the next higher layer will do as well | Replace "the recipient shall consider itself disassociated." with "the device shall consider itself disassociated." Or get rid of this completely and describe it more explicitly involving the primitives | ACCEPT. Changed word to "device." | A | C
497 | Cragie, Robert | rcc@jennic.com | Jennic Ltd. | 07 | 7.5.4.1 | 174 | 16 | E | Associate with a PAN through a coordinator, not with a coordinator | Replace "the coordinator with which it associated" with "the coordinator through which it associated" | ACCEPT. Changed as suggested. | A | C
498 | Gifford, Ian | giffordi@ieee.org | Freescale | 00 | 00 |  | 155 | E | The title page needs to match the revision PAR and comply to the Style Manual. | I suggest you add "Draft Amendment to" the first line i.e., "Draft Amendment to IEEE Draft Standard for...", also do not capitalize all the letters of "PART" and add the "b" designation to main title e.g., "Part 15.4b:", etc. Please review the 2005 IEEE Standards Style Manual for compliance: http://standards.ieee.org/guides/style/2005Style.pdf | ACCEPT IN PRINCIPLE. Added "Draft Revision for" since this is a revision and not an ammendment. Changed to "Part 15.4b." The only deviation from the PAR title is that the PAR title contains "Part 15:". This difference will be resolved before the standard is published. | A | C
499 | Gifford, Ian | giffordi@ieee.org | Freescale | 00 | 00 |  | 1 | E | The use of the term "IEEE" in the running header on the title page is incorrect. | Please review the 2005 IEEE Standards Style Manual for compliance: http://standards.ieee.org/guides/style/2005Style.pdf | ACCEPT. Removed. | A | C
500 | Gifford, Ian | giffordi@ieee.org | Freescale | 00 | 00 |  | 2530 | E | I believe the abstract needs to reference the amendment PAR not just copy the prior std. | Please review the 2005 IEEE Standards Style Manual for compliance: http://standards.ieee.org/guides/style/2005Style.pdf | ACCEPT. Changed the abstract to include the content of the purpose statement in the PAR. | A | C
501 | Gifford, Ian | giffordi@ieee.org | Freescale | 00 | 00 |  | 4050 | E | I suggest editing this draft to correct for IEEE Std 802.15.4-2003 specific text and pages. | I suggest deleting the references to 2003, the ISBN's, page ii should be removed entirely, etc. Please review the 2005 IEEE Standards Style Manual for compliance: http://standards.ieee.org/guides/style/2005Style.pdf | ACCEPT. Changed as suggested. | A | C
502 | Gifford, Ian | giffordi@ieee.org | Freescale | 00 | 00 |  | 1621 | E | The grammer still needs to be corrected from the IEEE Std 802.15.4-2003. The first and second sentence of the third paragraph are inverted in in referring to the the two PHYs please correct. | I suggest the second sentence be changed to "The 868/915 MHz PHY supports over-the-air data rates of 20 kb/s, 40 kb/s and optionally 100kb/s, 206kb/s, and 250kb/s, and 2450 MHz PHY supports an over-the-air data rate of 250 kb/s."; which is repective of the first sentence PHY references. | ACCEPT. Changed as suggested. | A | C
503 | Gifford, Ian | giffordi@ieee.org | Freescale | 00 | 00 |  | 1 | E | The title of the TOC heading is incorrect. | I suggest you change the heading "CONTENTS" to "Contents". Please review the 2005 IEEE Standards Style Manual for compliance: http://standards.ieee.org/guides/style/2005Style.pdf | ACCEPT. Changed as suggested. | A | C
504 | Gifford, Ian | giffordi@ieee.org | Freescale | 00 | 00 |  | 3 | E | The initial letter of the first word shall be capitalized in Clause, subclause, and annex heading. | I suggest you change B.3 to "Test vectors for cryptographic building blocks (informative)". | ACCEPT. Change subclause title in annex B (B.3) as suggested. | A | C
505 | Gifford, Ian | giffordi@ieee.org | Freescale | 00 | 00 | 0 | 0 | E | I believe because this is a revision PAR that you need to add an editor instructions page i.e., designations for strikeouts, deletions, adds, etc. for the base standard. | I suggest you review 802.15.3b/D00 page 5 and/or the 2005 IEEE Standards Style Manual for compliance: http://standards.ieee.org/guides/style/2005Style.pdf | REJECT. From the 2005 standards guide, I found that this is true for ammendments, such as 15.3b, and for corrigenda. However, I did not find any evidence that it is required for revision PARs, such as 15.4b. There will be, however, summary and comparison documents submitted along with the draft during the recirculation ballot for D2. | R | C
506 | Gifford, Ian | giffordi@ieee.org | Freescale | 01 | 1.0 | 1 | 1 | E | The Clause 1 title page needs to match the revision PAR and comply to the Style Manual. | I suggest you add "Draft Amendment to" the first line i.e., "Draft Amendment to IEEE Draft Standard for...", also add the "b" designation to main title e.g., "Part 15.4b:", etc. Please review the 2005 IEEE Standards Style Manual for compliance: http://standards.ieee.org/guides/style/2005Style.pdf | ACCEPT IN PRINCIPLE. Added "Draft Revision for" since this is a revision and not an ammendment. Changed to "Part 15.4b." The only deviation from the PAR title is that the PAR title contains "Part 15:". This difference will be resolved before the standard is published. | A | C
507 | Gifford, Ian | giffordi@ieee.org | Freescale | 01 | 1.1 | 1 | 3245 | T | I believe that the scope and purpose need to match the revision PAR. | Please review the 2005 IEEE Standards Style Manual for compliance: http://standards.ieee.org/guides/style/2005Style.pdf Specifically, I suggest that you discuss with the IEEE-SA Project Editor replacing the scope and purpose with the revision PAR text or markup this baseline standard to reflect the amendment; I defer to the IEEE-SA Project Editor suggestions. | ACCEPT. Changed the scope and purpose to be "the same in context as the scope set forth in the current PAR," as specified by the IEEE style manual. | A | C
508 | Gifford, Ian | giffordi@ieee.org | Freescale | 02 | 2.1 | 3 | 12 | E | I believe you need to add the normative reference to the baseline std or IEEE 802.15.4-2003. | I suggest you markup the baseline Clause 2 and use the editor instructions to designate what is being added (typically underscoring indicates additions). Please review the 2005 IEEE Standards Style Manual for compliance: http://standards.ieee.org/guides/style/2005Style.pdf | ACCEPT. Added new reference. | A | C
509 | Gifford, Ian | giffordi@ieee.org | Freescale | 02 | 2.0 | 3 | 154 | T | I recommend that these normative references be reviewed for accuracy i.e., latest revisions, etc. and verified that they are still required. | I suggest verifying need for these normative references and if not then relegate to Annex G or Bibliography. | ACCEPT. Reviewed as suggested. It was found that some references were not being used and so were deleted. | A | C
510 | Gifford, Ian | giffordi@ieee.org | Freescale | 03 | 3.17 | 5 | 50 | E | Add missing period. | I suggest adding a period to end the definitional sentence "...entities with privileged information.". | ACCEPT. Added. | A | C
511 | Gifford, Ian | giffordi@ieee.org | Freescale | 03 | 3.12 | 5 | 34 | E | There is a control character in the running text. | I suggest deleting the control character after "IEEE 802.15.4" and before the trademark. The reuse of TM in the document is optional once the first occurence is created. | ACCEPT. Control character removed. | A | C
512 | Gifford, Ian | giffordi@ieee.org | Freescale | 03 | 3.36 | 6 | 41 | E | I do not understand this definition. | Please explain the definition "sd" and/or correct the error. Add a period at the end of the definitional sentence. | ACCEPT IN PRINCIPLE. (see #991) | A | C
513 | Gifford, Ian | giffordi@ieee.org | Freescale | 03 | 3.48 | 7 | 15 | E | I do not understand this definition. | Please explain the definition "security suite" or delete. Add a period at the end of the definitional sentence. | ACCEPT IN PRINCIPLE. (see #993) | A | C
514 | Gifford, Ian | giffordi@ieee.org | Freescale | 03 | 3.55 | 7 | 3435 | E | The definitions need to occur in the standard to be added to Clause 3. | I suggest adding wireless medium (WM) to the body of this ammmendment std or delete the definition; there is no occurence. Please verify that all the other definitions, acronyms and abbreviations are in the std. | ACCEPT. Removed definition. | A | C
515 | Gifford, Ian | giffordi@ieee.org | Freescale | 04 | 4.0 | 10 | 21 | E | The acronyms and abbreviations of organizations e.g., ISO, NIST, etc. are capitalized. | I suggest you capitalize NIST i.e., "National Institute of Standards and Technology". Please review the 2005 IEEE Standards Style Manual for compliance: http://standards.ieee.org/guides/style/2005Style.pdf | ACCEPT. Capitalized "NIST". "ISO" does not appear in this clause. | A | C
516 | Gifford, Ian | giffordi@ieee.org | Freescale | 05 | 5.2.1.1 | 14 | 49 | E | The term "radio sphere of influence" is not defined. | I suggest adding a definition for "radio sphere of influence" to Clause 3. | Accepted, added definition to clause 3. | A | C
517 | Gifford, Ian | giffordi@ieee.org | Freescale | 05 | 5.2.1.2 | 15 | 13 | E | The paragraph is referring to a plurality of devices in the cluster-tree network example. | I suggest making the reference to device pural such as "...than any other devices in the PAN." or "...than any other device(s) in the PAN." | Accepted, changed as suggested. | A | C
518 | Gifford, Ian | giffordi@ieee.org | Freescale | 05 | 5.3 | 16 | 5 | E | The hyphen in the following term "seven-layer" is not necessary and not found in ISO/IEC 7498-1/ITU-T Rec. X.200. | I suggest "seven layer". | Accepted, changed as proposed. | A | C
519 | Gifford, Ian | giffordi@ieee.org | Freescale | 05 | 5.3.1 | 17 | 3 | E | The terms "license-free", "license-exempt", and "unlicensed" are all used interchangably to compare and contrast against licensed bands. In Clause 5 you use "license-free" but in Annex F you "unlicensed". | I suggest you choose one of these terms for the entire standard. | Accepted, changed as proposed. | A | C
520 | Gifford, Ian | giffordi@ieee.org | Freescale | 05 | 5.4.4.2 | 20 | 2630 | E | The fourth and fifth sentences seem gramatically incorrect i.e., "If data are pending," and "If data are not pending,". | I suggest chnaging to "If data is pending," and "If data is not pending,". | Accepted. | A | C
521 | Gifford, Ian | giffordi@ieee.org | Freescale | 05 | 5.4.6 | 24 | 33 | E | The spelling of the word "ad-hoc" is incorrect. | I suggest removing the hyphen i.e., "ad hoc". This term repeats on line 35 of the same page. | Accepted | A | C
522 | Gifford, Ian | giffordi@ieee.org | Freescale | 05 | 5.4.6 | 24 | 3541 | E | The sentence starting "The very nature of ad-hoc networks..." is a run on sentence and should be rewritten. | I suggest rewriting the sentence to be gramatically correct. | ACCEPT. Changed sentence to "The very nature of ad hoc networks and their cost objectives impose additional security constraints, which perhaps make these networks the most difficult environments to secure. Devices are low-cost and have limited capabilities in terms of computing power, available storage, power-drain, and it cannot always be assumed they a trusted computing base nor a high quality random number generator aboard. Communications cannot rely on the online availability of a fixed infrastructure and might involve short-term relationships between devices that may never have communicated before; this is called promiscuous behavior." | A | C
523 | Gifford, Ian | giffordi@ieee.org | Freescale | 05 | 5.4.6 | 24 | 4951 | E | The sentence ending in "...cryptographic and non-cryptographic security mechanism." is gramatically incorrect. | I suggest making mechanism pural "...cryptographic and non-cryptographic security mechanisms.". | accepted (same as 780) | A | C
524 | Gifford, Ian | giffordi@ieee.org | Freescale | 05 | 5.4.6.2 | 25 | 46 | E | The parenthetical "(As such,..." sentence is confusing. | I suggest eliminating the parenthenses all together and making this a standalone sentence. If you choose to leave the parenthenses I am not sure that a capital "As" is required. This appears to be more of a note than a paraenthetical expression. Please review the 2005 IEEE Standards Style Manual for compliance: http://standards.ieee.org/guides/style/2005Style.pdf | ACCEPT. Removed parenthenses | A | C
525 | Gifford, Ian | giffordi@ieee.org | Freescale | 05 | 5.5 | 26 | 4 | E | Is this the correct document reference i.e., footnote vs. a xref link to Clause 2 and the specific subclause? | Please review the 2005 IEEE Standards Style Manual for compliance: http://standards.ieee.org/guides/style/2005Style.pdf | REJECT. This is the correct footnote and I verified the correct usage of the footnote according to the latest revision of the IEEE style manual. Usage is correct as is (see 10.4.3 and also example in annex B on page 42 of http://standards.ieee.org/guides/style/2005Style.pdf) | R | C
526 | Gifford, Ian | giffordi@ieee.org | Freescale | 06 | 6.1.1 | 27 | 53 | E | The term "Europe" is orphaned and should be moved to the next page. | I suggest moving "Europe" to page 28 with the associated and dashed text. |  | A | C
527 | Gifford, Ian | giffordi@ieee.org | Freescale | 06 | 6.1.1 | 28 | 16 | E | Small nit; the US Code of Federal Regulations citation "FCC CFR47, Section 15.247" is non standard. | I suggest "FCC 47 CFR, Section 15.247". |  | A | C
528 | Gifford, Ian | giffordi@ieee.org | Freescale | 07 | .5.1.1 | 161 |  | T | The introduction of the Post Beacon Period (PBP) and related PIB attributes such as macCoordPostBeaconDelay and macPostBeaconDelay. | The entire feature should be removed from the specification for the following reasons: · The entire feature conflicts with the general idea of beaconing networks. Beacons are introduced to conserve power (low superframe order and high beacon order). · Compatibility with the original 1.0 spec. is severely compromised. The beacon frame format is changed => Not forward compatible. · The PBP feature is by no means "fully integrated" in the spec and causes several violations within the spec. One example is the minimum guaranteed CAP length. How should this be guaranteed if the PBP shortens the CAP below the minimum? · There is absolutely no documentation on how to handle issues such as clock drift. The entire feature is un-documented and complicates the MAC unnecessary. · There is currently no known higher layers that will support this type of network. One industry consortium recommends an alternative and more simple solution for beaconing networks with multiple beaconing nodes. | ACCEPT. Post beacon delay was removed in Atlanta (March 2005). See also comment 883, 1148, 919, 100, 1186, 1190, 350, 18, 1066, 949, 528, 430, 868. | A | C | PBP
529 | Gifford, Ian | giffordi@ieee.org | Freescale | 07 | 7.5.1.1 |  | 89 | T | The following change is too vague: "The MAC sublayer shall ensure that the integrity of the superframe timing is maintained, e.g. compensating for clock drift error" | The text must be much more clear if present. The proposed solution listed in the comments data base requiring +2/-2 symbol accuracy over the maximum length superframe is rejected for the following reasons: · The timing accuracy of the entire spec is based on the +/- 40ppm clock accuracy. Requiring +2/-2 symbol accuracy over a 4 minute beacon interval is not very feasible. Some companies may have proprietary "clock estimate algorithms" in software or hardware to solve the "problem". It would be very bad for the rest of the community to rely on potentially patented solutions. · If the spec wants to state something about clock drift compensation it has to define some requirements. The sentence quoted above is just too vague and will only result in a lot of arguments when different companies try to argue their respective approaches. · A node running as coordinator should not perform any clock drift compensation at all. When it is sending its beacon for instance it uses its own global clock as time reference. It should not depend on other node’s clock timing. This will only complicate matters and is absolutely unnecessary. A device on the other hand needs to implement clock drift handling mechanisms but the requirements for these can easily be derived from the existing 40ppm requirement. | REJECT. (Comment refers to comment #15 in 0234r20.) There is no text in D1 requiring a +2/-2 symbol accuracy; the timing is still constrained only by +/-40ppm. While the MAC team is not against modifying the text to be more specific, neither the MAC team nor the commenter could provide an alternative to what is in D1. | R | C
530 | Gifford, Ian | giffordi@ieee.org | Freescale | 07 | 00 |  |  | T | The disassociate confirm primitive has a new 64-bit device address parameter. If the coordinator initiates a disassociate this parameter must be equal to the 64-bit address of the device being disassociated. This is a problem if the device is disassociated using its short address (the 64-bit address is not known by the MAC). | The primitive must be changed. Adding an address mode parameter will solve the problem. If the address mode specifies a short address the device address parameter will be a short address. The same applies for extended addresses. | ACCEPT. See resolution for comment 953. Same as comment 953. | A | C | duplicate
531 | Gifford, Ian | giffordi@ieee.org | Freescale | 07 | 2.2.3.1 |  |  | T | Data base comment #124 states that section 7.2.2.3.1 and 7.5.6.3 must be aligned. However, the use of macAckwaitDuration in particularly these two sections is causing interoperability issues because it may lead to the misinterpretation that it is allowed to transmit acknowledgement frames later than aTurnaroundTime (12 symbols) for non-beacon mode and aTurnaroundTime + aUnitBackoffPeriod (12+20symbols) for beacon mode. Section 7.5.6.4.2 is crystal clear on this point and in our view correct. macAckWaitDuration is a maximum value related to receiving Acks - not something related to transmitting Acks. | The simplest solution to this issue is a clarification in Table 71 on the calculation of macAckWaitDuration. Non-beacon mode must be taken into account here and a calculation for non-beacon mode added: macAckWaitDuration = aTurnaroundTime + duration of acknowledgement frame. The value 34 symbols is thus valid. An alternative will be to update sections 7.2.2.3.1 and 7.5.6.3 so that instead of using macAckWaitDuration the reference must be of the transmitted frame, i.e. the examination of data frames pending must completed in time for changing the frame pending bit in the acknowledgement frame, which must be transmitted aTurnaroundTime (or aTurnaroundTime + aUnitBackoffPeriod in beacon mode) after the last received symbol of the data request frame. | ACCEPT. See resolution for comment 954 (duplicate). | A | C | duplicate
532 | Gifford, Ian | giffordi@ieee.org | Freescale | 07 | 00 |  |  | T | This comment relates to data base comment #8: The draft spec has changed the wording for how to handle indirect retransmissions which is good. The problem is that a CCA failure is treated differently from other transmit failures (such as a lost ACK frame). | Simplify the specification. Treat CCA failure, lost ACK and other transmission failures in the same way. The current spec and the draft spec uses this approach: · Indirect transmission that fails with CCA error => Packet is discarded. · Indirect transmission that fails with NO_ACK error => Packet is requeued (at most macMaxFrameRetries times). CCA failure should be treated as the NO_ACK scenario. | Withdrawn. Same as comment 955. | X | Z | duplicate
533 | Gifford, Ian | giffordi@ieee.org | Freescale | 07 | 00 |  |  | T | Data base comment #9 suggests that aResponseWaitTime is changed from a constant to a PIB attribute. This is simple to implement but changing this may cause more problems than it is solving. | Use the old definition. aResponseWaitTime is a constant. A device that wants to associate "faster" may perform a manual poll instead to achieve the same goal. The problem with the PIB attribute is this: How do two nodes "align" the timeout value? Let’s say you have a coordinator node that uses the default value (½sec for non-beacon mode). Now a new node tries to associate with the PIB attribute set to for instance 100msec. The association is therefore likely to fail. | ACCEPT. See resolution for comment 1055 (same as 1055). | A | C | duplicate
534 | Gifford, Ian | giffordi@ieee.org | Freescale | 07 | 00 |  |  | T | Data base comment #11 suggests that the sequence number of a received packet is forwarded to the NWK layer. This is simple to implement but changing this may cause more problems than it is solving. | Use the old spec don’t pass the MAC sequence number to the NWK layer. The problem is that passing the sequence number up to the NWK layer may give the NWK layer a false impression of how to detect duplicate Rx frames. Consider this for instance this sequence: 1. Node A receives a packet with sequence number n from its parent (node B) 2. Node B now sends 255 packets to other nodes in the network. 3. Node B sends a packet to node A. 4. Node A will now have received two different packets with the same sequence number! The ONLY safe way to detect duplicate packets is to use sequence numbers at the NWK level do not attempt to use the MAC sequence numbers. | REJECT. The following disclaimer text was added to 7.2.1.2: "It should be noted, however, that the DSN is an 8-bit value and therefore has limited use to the next higher layer, for example, in detecting retransmitted frames." Same as comment 957. | R | C | duplicate
535 | Gifford, Ian | giffordi@ieee.org | Freescale | 07 | Table 54 |  |  | T | The problem is related to the UnscannedChannels parameter in the MLME-SCAN.confirm message. Table 54 states that this parameter is only valid for active and passive scans. The question is: Why is it not valid for an orphan scan? If the MAC fails to send an orphan notification command on a given channel due to a noisy channel it would be relevant to indicate this in the scan confirm message. | Update the description of UnscannedChannels in table 54 to state that the parameter is ignored for ED scan only! | ACCEPT. See resolution for comment 1057 (same as 1057). | A | C | duplicate
536 | Gifford, Ian | giffordi@ieee.org | Freescale | 07 | 00 |  |  | T | When performing an active or orphan scan on a channel does the scan start when receiving the MLME-SCAN.request primitive or when the beacon request or orphan request has been successfully sent? For shorter scan durations this is highly relevant as the CCA's (up to four) that must be performed prior to sending the request can take up quite a lot of the total scan time (as specified in ScanDuration parameter). | The specification should clarify the interpretation of the ScanDuration parameter. The scan duration parameter can be interpreted in two ways: 1. The time is started following a successful beacon/orphan request transmission 2. The time is started at the beginning of the first beacon/orphan request transmission attempt? The two approaches are significantly different at small scan durations. | ACCEPT. See resolution for comment 959. Same as comment 959. | A | C | duplicate
537 | Gifford, Ian | giffordi@ieee.org | Freescale | 06 | Table 31 | 57 |  | T | Is there another chip PN-sequence (different length, etc.) that meets all the requirements, but in using it increases the data rate from 100kps to 200kbps or more for the 868 - 868.6 band. | Look at other possible codes and lenghts to try to achieve this. | see CID960. | X | Z | withdrawn
538 | Gifford, Ian | giffordi@ieee.org | Freescale | C | Table C.4 - RF | 234 |  | E | RF1.3 and RF1.4 are incorrectly desrcibed as: 868/915 MHz band enhanced PSSS alternate PHY and 868/915 MHz band enhanced O-QPSK alternate PHY respectively | These should be changed to: 868/915 MHz band optional PSSS PHY and 868/915 MHz band optional O-QPSK PHY respectively to agree with sec. 6.7 and 6.8 titles respectively. | ACCEPT. same as 961 | A | C
539 | Gifford, Ian | giffordi@ieee.org | Freescale | 07 | 00 |  |  | T | The proposed security is not in a state ready for acceptance. Given the complexity of the proposal it should have been better specified and with much fewer issues than is the case. Examples are: - Consistency of the spec is an issue. E.g. figures are with or without security fields and use of .confirms or status. indications are confused. - Added complexity requires significantly more code and variable (PIB) space. - The behaviour for obtaining keying material, especially regarding KeyIdAddrMode does not seem to be exhaustively documented. - Secured beacons cannot be correctly interpreted by (old) 15.4 nodes because of the placement of the Aux security header. This makes it impossible for those nodes to ensure that they will not conflict with those beacons. - The draft does not accurately describe the mapping from packet/security level to CCM* inputs. E.g. for some levels a is the entire packet and m is empty. | All security to be reverted back to the original 15.4 except for: - Clarification changes - The new security levels (instead of the suites) - The use of CCM* | REJECT. See resolution for comment 962 (same comment). | D | W | security duplicate
540 | Gilb, James | gilb@ieee.org | Appairent Technologies | 01 | 1.1 | 1 | 34 | E | The standard should be referred to as "IEEE Std 802.15.4-2003" and the current standard as "802.15.4" or "IEEE Std 802.15.4" (no period after Std, I know it seems strange, but that is the way they do it. Check with your project editor) | Change throughout, this occurs in practically every clause. | ACCEPT. Changed all references to the 2003 standard to IEEE Std 802.15.4-2003. Made similar changes for other IEEE standards listed. | A | C
541 | Gilb, James | gilb@ieee.org | Appairent Technologies | 01 | 1 | 1 | 1 | E | Two things to watch for. 1) The IEEE editors will likely move everything into one file, which will break the cross references in the PDF file. So, you can either work from one file (which is difficult) or remember to check the cross references before the standard is published. 2) Clauses start right after the previous clause, not on the next odd page, so you don't have to do that either. | As indicated in comment. | ACCEPT. Updated cross references. Removed blank pages but they re-appeared when the book was generated. | A | C
542 | Gilb, James | gilb@ieee.org | Appairent Technologies | 03 | 3.36 | 6 | 41 | T | The definition for payload protection is missing. | Either add a definition or delete 3.36 (which isn't really needed anyway). | ACCEPT IN PRINCIPLE. (see #991) | A | C
543 | Gilb, James | gilb@ieee.org | Appairent Technologies | 03 | 3.11 | 5 | 34 | E | There is an extra symbol (a box on my copy of the pdf) between "802.15.4" and "TM" | Delete the extra text and change the standard name to "IEEE Std 802.15.4TM". Or better still, change it to "two or more wireless units can exchange" to make the definition more generic. | ACCEPT IN PRINCIPLE. Changed to "The area where two or more devices can exchange messages with acceptable quality and performance." | A | C
544 | Gilb, James | gilb@ieee.org | Appairent Technologies | 03 | 3.13 | 5 | 37 | E | Don't use "one", it implies a person | Either rewrite the stentence so it doesn't require "one" or replace "one" with "a device" or "an entity". | ACCEPT. Changed language to use "an entity". | A | C
545 | Gilb, James | gilb@ieee.org | Appairent Technologies | 03 | 3.42 | 7 | 1 | E | The term "portable device" is not used in the standard | Delete the definition. | ACCEPT. Deleted. | A | C
546 | Gilb, James | gilb@ieee.org | Appairent Technologies | 03 | 3.48 | 7 | 16 | T | The definition for security suite is missing. | Add a definition | ACCEPT IN PRINCIPLE. (see #993) | A | C
547 | Gilb, James | gilb@ieee.org | Appairent Technologies | 04 | 4 | 9 | 4 | E | ASN.1 isn't used in the standard. | Delete the acronym. | ACCEPT. Removed definition. | A | C
548 | Gilb, James | gilb@ieee.org | Appairent Technologies | 04 | 4 | 10 | 25 | E | Add a space between "network" and "computer" | Change as indicated | ACCEPT IN PRINCIPLE. (see #275) | A | C
549 | Gilb, James | gilb@ieee.org | Appairent Technologies | 05 | 5.2.1 | 14 | 39 | E | The font for the sublcause level is wrong and is the wrong size. | Use the font and size found in the IEEE template for all of the sublauses in the draft. You will probably need to apply the changes by importing the formats to all of the clauses. I can show how it is done if the editor wishes. | Accepted. Updated formating. | A | C
550 | Gilb, James | gilb@ieee.org | Appairent Technologies | 05 | 5.2 | 14 | 1 | T | This sentence places a normative requirement on implementers that is also handled in another location in the standard (i.e., it uses the word "shall") | This clause is an overview only and really shouldn't have normative text as it repeats information found elsewhere in the standard. Repetition makes it difficult to maintain the standard because changes must be made in multiple places to prevent conflicts. I would suggest removing all of the shall's, should's and may's from this clause. For example, in this paragraph, the "shall" can simply be deleted and the "may" can be replaced with "is often" | REJECT. Though the editing team agrees that clause 5 should be for informative purposes only, the IEEE 802.15.4-2003 standard does specify much of its fundamental nomenclature in clause 5. Therefore, Annex C (PICS) has many items that are referencing clause 5 only with the result that removing all "shall"s from clause 5 would be a major rewrite of the entire standard. | R | C
551 | Gilb, James | gilb@ieee.org | Appairent Technologies | 05 | 5.3 | 16 | 6 | E | A normative reference is referred to by its name in the text of the draft, not by a cross reference. | Change "(see 2.2)" to be "(see ISO/IEC 7498-1:1994) | Accepted, changed as proposed. | A | C
552 | Gilb, James | gilb@ieee.org | Appairent Technologies | 05 | 5.3 | 16 | 17 | E | Change "IEEE 802.2TM" to be "IEEE Std 802.2TM" | Change as indicated | Accepted, changed as proposed. | A | C
553 | Gilb, James | gilb@ieee.org | Appairent Technologies | 05 | 5.3 | 16 | 20 | E | PC is not in the acronym list. | Add PC to the acronyms. | ACCEPT IN PRINCIPLE. Replaced PC with personal computer since acronym is only used once in the standard. | A | C
554 | Gilb, James | gilb@ieee.org | Appairent Technologies | 05 | 5.3.1 | 17 | 3 | T | The channel requirements are already described more completely in clause 6, they should not be a normative requirement here in clause 5. | Remove the word "shall" and I would suggest that Clause 5 be rewritten to remove all normative language as it is only a summary. | ACCEPT. Removed shall from this sentence. | A | C
555 | Gilb, James | gilb@ieee.org | Appairent Technologies | 05 | 5.4.2.1 | 19 | 1 | E | Change "appropriate point" to be "appropriate time" because this is a temporal and not a spatial reference. | Change as indicated. | ACCEPT. Updated as suggested. | A | C
556 | Gilb, James | gilb@ieee.org | Appairent Technologies | 05 | 5.4.2.1 | 19 | 17 | T | Fig. 6: The figure lists the ACK as optional when it is required (see Clause 7). | The ACK is returned if it is requested and the frame is valid. I would suggest changing from "optional" to "if requested" here and in Fig. 7. | Accepted. | A | C
557 | Gilb, James | gilb@ieee.org | Appairent Technologies | 05 | 5.4.2.1 | 19 | 23 | E | Is "nonbeacon" a word? | "nonbeacon-enabled" just seems wierd. How about changing it to "beacon disabled", "non-beaconing", "beacon free" or even better, "25% less beaconing that comparable PANs" throughout the standard. (the last suggestion is a :), the others are serious.) | REJECT. The editing team agrees that the term "nonbeacon-enabled" does seem strange, however since the release of the IEEE 802.15.4-2003 standard it has been established as a term and has been used frequenctly (just google "nonbeacon-enabled"). | R | C
558 | Gilb, James | gilb@ieee.org | Appairent Technologies | 05 | 5.4.2.2 | 20 | 5 | E | Figs. 6, 7, 8 and 9: MSCs are way too much information for an overview. | Delete the MSCs, there are plenty of them in Clause 7, they can be cross-referenced if necessary. | REJECT. The editing team feels that the MSC are not too detailed for this description and does provide a very good introduction into the standard. | R | C
559 | Gilb, James | gilb@ieee.org | Appairent Technologies | 05 | 5.4.2.2 | 20 | 26 | E | While I applaud the editors correct use of the word "data" it really makes it hard for the average person to read this because they think that word data is singular. | Change "If data are" to be "If frames are" in two places, change "no data were" to be "no frames were", and change "of the data" to be "of the frame" | Accepted, changed as proposed. | A | C
560 | Gilb, James | gilb@ieee.org | Appairent Technologies | 05 | 5.4.3.1 | 21 | 28 | E | Figs. 10, 11, 12 and 13: The PHY layer construction of the frame is the same for all frames and so it is redundant in these figures. | Delete the PHY layer portion from these figures and, if desired, creat an additional figure that show the PHY framing only. | REJECT. The editing team acknowledges that some of the information is redundant, however the packets containing the different MAC frames do differ in size and clause 5 is the only place where PHY and MAC specific information is combined. | R | C
561 | Gilb, James | gilb@ieee.org | Appairent Technologies | 06 | 6 | 27 | 3 | E | The 2005 style guide indicates that there is not supposed to be any text between a Clause heading and first subclause, i.e., "6. PHY specification" should be followed directly by "6.1 General requirements and definitions" with no intervening text. The relevant quote from the IEEE 2005 Style Guide, page 16, is "Hanging paragraphs (i.e., paragraphs following a main clause head or subhead) should not be used since reference to the text would be ambiguous. It may be necessary to include a subhead with the title "General" to avoid instances of hanging paragraphs, as shown in Figure 2." (I know, we didn't do this right all the time in 802.15.3 either). | Move the text from 6 to 6.1 or create a new 6.1 (numbering the rest appropriately) that is "6.1 General" |  | A | C
562 | Gilb, James | gilb@ieee.org | Appairent Technologies | 06 | 6 | 27 | 6 | E | LQI and ED need to be spelled out as this is the first reference to them in the text. | Change as indicated. |  | A | C
563 | Gilb, James | gilb@ieee.org | Appairent Technologies | 06 | 6.1.2 | 29 | 19 | E | Table 2: 3 issues: 1) The format of the table, specifically the line widths, doesn't match other tables in the draft. 2) The continuation of the table on the second page requires a " (continued)" in the second title. 3) There is no need to list 29 rows with "reserved" when it can be done in 1 row. | 1) Change the table format to match other tables in the draft. 2) Add the variable to add "continued" to the table title (I show you how to do it). 3) Change the row with Channel page 3 to be: ¦ 3-31 ¦ 00011-11111 ¦ reserved ¦ reserved ¦ and delete the rest of the rows. | see CID1. | A | C
564 | Gilb, James | gilb@ieee.org | Appairent Technologies | 06 | 6.1.2 | 30 | 17 | T | There is no need to indicate how the new channel pages will be used. Whent the TG needs them, they can use them however they want. For now, devices don't need to worry about them. | Delete the sentence "New pages will also ... like Channel page 0." | Add normative text: Use of the currently reserved channel pages will be determined and defined by the task group as needed. | A | C
565 | Gilb, James | gilb@ieee.org | Appairent Technologies | 06 | 6.1.2 | 30 | 22 | T | The paragraph indicates things that "will have to be added" and "will be modified" and "will be described". I trust that the TG has already done these things before it sent out the draft, so these should be replaced with past tense. | Change "will have to be added" to be "have been added", change "will be modified" to be "has been modified" and chnage "will be described" to be "is described" | Correct, text in 6.1.2 and 6.1.2.1 should be integrated and tenses will have been corrected. | A | C
566 | Gilb, James | gilb@ieee.org | Appairent Technologies | 06 | 6.1.6 | 31 | 5 | T | "detected correctly" is not well defined. | I assume that what is meant here is "correctly received" as defined either in Clause 7 or, because this only involves the PHY, frames that pass FCS check. | Will change text from "detected correctly" to "correctly received". | A | C
567 | Gilb, James | gilb@ieee.org | Appairent Technologies | 06 | 6.2.1.1.1 | 32 | 26 | E | Table 5: "Unsigned Integer" should be "Unsigned integer" | Change capitalization as indicated. |  | A | C
568 | Gilb, James | gilb@ieee.org | Appairent Technologies | 06 | 6.2.1.1 | 32 | 1 | E | This is a general comment for all SAP primitives. A .request and a .response need "Effect of receipt but not "When generated". Likewise, a .confirm and a .indication require only "When Generated" and not "Effect of receipt". The reason is that the SAP, the PD-SAP in this case, is only supposed to place requirments on the layer below it, the PHY in this case. This can be seen by the content free text that accompanies 6.2.1.1.2. This allows the removal of all of the 5 deep subclause numbering for the SAP primitves. Just have 6.2.1.1 with the introductory text, the text from 6.2.1.1.1 and the text in 6.1.1.1.3, and no fifth layer subclauses. Using "Semantics of the service primitve", "When generated" and "Effect of receipt" also creates many subclauses that have exactly the same title, which makes it impossible to differentiate them by the text alone. | Change as indicated here and for all SAP primitives. It will make the draft shorter and easier to read. | ACCEPT IN PRINCIPLE. Replace the 'when generated' with 'Appropriate usage' for the Request primitives and replace the ''effect on receipt' with 'Appropriate usage' for Confirm primitives. While the TG agreed that the behavior of the higher layers is not appropriate for the standard, it was felt that there was value in indicating at least a potential utility of the primitive to the higher layers. The language was softened per the comment to reflect that the text in these sections does not specify the behavior of higher layers." | A | C
569 | Gilb, James | gilb@ieee.org | Appairent Technologies | 04 | 4 | 9 | 20 | T | The definiton of "CCM*" should be all lower case. | Change to "extention of CCM" | ACCEPT. Changed "E" to "e". | A | C
570 | Gilb, James | gilb@ieee.org | Appairent Technologies | 06 | 6.2.1.3.1 | 34 | 10 | T | LQ and LQI are used interchangeably throughout the standard, yet they appear to mean slightly different things. This is confusing to the reader because, near as I can tell, they both mean the same thing. | Pick one, either LQ or LQI and change the draft so that only one is used. | Will search entire draft and correct so that all have LQI. | A | C
571 | Gilb, James | gilb@ieee.org | Appairent Technologies | 06 | 6.2.2.4.1 | 36 | 52 | E | The ED measurement should be cross-referenced to where it is defined. | Add "as defined in 6.x.x.x" to the description. |  | A | C
572 | Gilb, James | gilb@ieee.org | Appairent Technologies | 06 | 6.2.2.6.1 | 38 | 20 | T | Table 12: This looks like a cut-n-paste error, most likely due to an using and old Elmer's glue stick (TM) that has had its cap left off. In any event, the descriptions are for things that were requested, not for things that are "to get" | Change "to get" to be "that was requested" in two places. Also, there seemes to be an extra carriage return in the description for PIBAttributeValue, so please remove it. Most importantly, buy a new glue stick to prevent further cut-n-paste errors. | Correct, "to get" will be changed to "that was requested" in both places. | A | C
573 | Gilb, James | gilb@ieee.org | Appairent Technologies | 06 | 6.2.2.6.2 | 38 | 35 | T | The text reads wrong, it would be better to use the same text as in Table 7. | change "will be set to length zero." to be "will have zero length." | Correct, "will be set to length zero" will be changed to "will have zero length" in both places. | A | C
574 | Gilb, James | gilb@ieee.org | Appairent Technologies | 06 | 6.2.3 | 42 | 10 | T | The hex notation should not have spaces around the "x". Other places in the draft use "0x0a", which I am pretty sure is the correct way. | Remove the spaces in this and all tables, e.g., change "0 x 00" to be "0x00". Table 20, for example, aslo has this problem. Also, in this table, the last row has column separators that are too thick. I can assist if you need help in fixing this one. | Correct, "0 x 00" will be changed to "0x00" in both tables 17 and 20. Column separators will also be fixed. | A | C
575 | Gilb, James | gilb@ieee.org | Appairent Technologies | 06 | 6.5.2.2 | 46 | 1 | T | The last sentence is redundant as this requirement is more than adequately described in the first sentence of this paragraph. As we all know, redundancy is the root of all evil in standards (aside from the 75% requirement, of course). | Delete the sentence "Within each octet ... is processed second." | Correct, the sentence will be deleted. | A | C
576 | Gilb, James | gilb@ieee.org | Appairent Technologies | 06 | 6.6.2.4.1 | 50 | 21 | T | Tc isn't defined. I am pretty sure it is the chip period, but that needs to be explicitly stated and that it is the inverse of the chip rate. | Add the definition to this subclause. | We will refer the commenter to page 47 line 2 for the definiton. "... chips (see Figure 19), where Tc is the inverse of the chip rate." | R | C
577 | Gilb, James | gilb@ieee.org | Appairent Technologies | 06 | 6.7 | 51 | 38 | T | It seems both redundant and annoying to say "868/915 MHz band optional PSSS PHY" everywhere when you could just say 868/915 MHz PSS PHY. It is almost as if you are saying "868/915 MHz band we didn't want to put it in but here it is anyway PSSS PHY". Aren't all the PHYs optional, you just have to choose one to implement? I see from the PICs that operation in the 868/915 MHz band requires the older PHY, but the MAC has no support for different modulations schemes to be used among devices. How do devices determine which modulation scheme they can use with another device? Can a coordinator send beacons using an optional PHY? Can a PAN operate at all times using an optional PHY? Are all DEVs required | Even if they are optional, it isn't really necessary to say so in the name. However, the apparent inability of the MAC to handle multiple PHYs at the same time seems like a show stopper. | The use of the word optional with in the clauses 6.7 and 6.8 will be removed, however the headers will remain with option in parentheses. Parentheses will also be added to Table 1 and Table C4. Will clean up text in Table C4. Will also add text after Clause 6.7 and 6.8 describing the mandatory BPSK modes and that each of these are optional and refer to Table C4 as well. | A | C
578 | Gilb, James | gilb@ieee.org | Appairent Technologies | 06 | 6.7.2.3 | 53 | 4 | T | Fig. 23: The picture looks like it is proposing a matrix multiplication, i.e., a column vector multiplying a square matrix, which wouldn't work because the matrix sizes don't match up. | Re-do the figure to use separate boxes for each of the rows (with vertical elipses between them to show the variable size). I can sketch out a version that I think would be more clear. | Correct, will change figure per commenters suggestion. | A | C
579 | Gilb, James | gilb@ieee.org | Appairent Technologies | 06 | 6.7.2.3 | 53 | 15 | E | The font for the figure captions in this subclause are all wrong, e.g., Figs. 23, 24, etc. Please reapply the style for a Figure title. Likewise, the font | Change as indicated, ask if you need help, it is should be quick to fix. |  | A | C
580 | Gilb, James | gilb@ieee.org | Appairent Technologies | 06 | 6.7.2.3 | 53 | 23 | E | Table 27 et al.: The font in this table doesn't match the fonts for other tables in the draft. The numbers in the column would look better if they were centered instead of right justified. Also, the fonts for the table captions appear to be wrong for all of the tables in this subclause. | Change as indicated, ask if you need help, it is should be quick to fix. | Formatting will corrected when .EPS files for standard are generated. | A | C
581 | Gilb, James | gilb@ieee.org | Appairent Technologies | 06 | 6.7.2.4 | 54 | 44 | T | The ASK section is pretty short, it isn't immediately clear how to map the modulation. I know how to map positive numbers into amplitude, but how do you map negative numbers into amplitude? Does this imply that this is an antipodal modulation? | Describe how to map P"(m) into amplitude levels. A sample calculation for a few symbols using the 5 code table would be really helpful. | An explanation and example will be added. | A | C
582 | Gilb, James | gilb@ieee.org | Appairent Technologies | 06 | 6.7.2.4.2 | 55 | 1 | T | A roll off factor of 0.1 is extremely sharp and the performance of an implementation will depend greatly on the number of taps and the precision of the calculation. Is the implementer really just trying to shoot for the spectral mask or is it important that it is an RRC filter? | If the RRC characteristic is important, then the PHY needs to either specify the minimum number of taps and the minimum precision of the calculations or a TX signal quality measure (EVM is traditionally used for PSK and QAM modulations, a version of it might apply to ASK as well). If the RRC characteristic is not necessary, then the draft should make clear that RRC equation is simply a suggestion and not a requirement. | This has since been relaxed to 0.2 and the purpose of specifying a roll-off factor is to allow for an optimum reception in the presence of an AWGN channel. The combination of the roll off factor and EVM requirement effectively sets the minimum system performance. | R | C
583 | Gilb, James | gilb@ieee.org | Appairent Technologies | 06 | 6.8 | 56 | 47 | T | The requirements for this subclause, not surprisingly, closely mirror those for the 2.4 GHz O-QPSK PHY. However, much of the text is a repeat of the prior text, and as such, is redundant (and therefore evil). While it is equally redundant (and therefore evil) for the commenter to repeat that redundant information leads to unsynchronized text and difficulties in maintenance, I would suggest that much of this text and all of the figures could be cross referenced instead of repeated. 802.11g took this approach with the 2.4 GHz OFDM PHY, most of the specification is simply a cross-reference to clause 17 (aka, 802.11a). | Replace as much of the text and figures with cross-references to the previous definition. Use 802.11g as an example of how to do this. I would be happy to offer more detailed suggestions if the group desires. | Text allows to keep definition clear. | R | C
584 | Gilb, James | gilb@ieee.org | Appairent Technologies | 06 | 6.8.2.4 | 58 | 31 | E | Comma missing, change "and 915 MHz bands respectively" to be "and 915 MHz bands, respectively" | Change as indicated. |  | A | C
585 | Gilb, James | gilb@ieee.org | Appairent Technologies | 06 | 6.8.3.2 | 59 | 47 | E | The subscript isn't subscripted for fc. | Make the "c" a subscript to match the Table |  | A | C
586 | Gilb, James | gilb@ieee.org | Appairent Technologies | 06 | 6.9.1 | 60 | 47 | E | The font for "aTurnaroundTime (see" is too small | Fix the font size for the text. This is also broken in 6.9.2, likely due to that old glue stick again. |  | A | C
587 | Gilb, James | gilb@ieee.org | Appairent Technologies | 06 | 6.7.2.1 | 52 | 26 | E | The text uses "start of frame delimiter" insead of its acronym, SFD, which is more descriptive. | Change to SFD. Also 6.7.4, p. 56, line 25 |  | A | C
588 | Gilb, James | gilb@ieee.org | Appairent Technologies | 06 | 6.9.1 | 60 | 50 | T | The standard uses both packet and frame to refer to data. For example, in the Clause 5, there is a figure that has a title "Schematic view of the beacon frame", yet it has the PHY packet format shown as well. Is it the intent of the editor to use packet to refer to the PHY layer grouping of data (e.g., the PPDU or PHY Protocol Data Unit) and frame to refer to the MAC layer grouping of data? | I think the standard should use only one, either frame or packet. But if the two indicated different items, then figures like those in Clause 5 need to be changed to show that part of the picture is a frame and the other part is a packet. | It is the intent of the editing team to use "frame" for describing MAC sub-layer grouping of data and "packet" for refering to PHY layer grouping of data following the definitions given by bibliography B1 referenced in the informative annex G of the standard. The editing team feels that the descriptive text for figures 10 to 13 sufficiently distinguishes between the MAC frame part and PHY packet parts shown in these figures. However, to help in this distinction the caption for the figures has been changed and "and the PHY packet" has been added to each of these captions. For instance the caption for figure 10 now reads: "Schematic view of the beacon frame and the PHY packet". | R | C
589 | Gilb, James | gilb@ieee.org | Appairent Technologies | 06 | 6.9.2 | 61 | 2 | T | For the RX-to-TX turnaround time, the next frame (or packet) could e either an ACK or any other frame, depending on where in the protocol the device is operating. Is there any reason here to restrict this specification to be only for the transmission of an ACK? Furthermore, the PHY doesn't know that a packet is a beacon frame, command frame, data frame or ACK frame. It is just bits to the PHY. | Change "resulting acknowledgement." to be "next PHY packet." | In 6.9.1, say: "The TX-to-RX turnaround time shall be less than or equal to aTurnaroundTime (see 6.4.1). The TX-to-RX turnaround time is defined as the shortest time possible at the air interface from the trailing edge of the last chip (of the last symbol) of a transmitted PPDU to the leading edge of the first chip (of the first symbol) of the next received PPDU. The TX-to-RX turnaround time shall be less than or equal to the RX-to-TX turnaround time." In 6.9.2, say: "The RX-to-TX turnaround time shall be less than or equal to aTurnaroundTime (see 6.4.1). The RX-to-TX turnaround time is defined as the shortest time possible at the air interface from the trailing edge of the last chip (of the last symbol) of a received PPDU to the leading edge of the first chip (of the first symbol) of the next transmitted PPDU." | A | C
590 | Gilb, James | gilb@ieee.org | Appairent Technologies | 06 | 6.9.6 | 62 | 21 | E | It is not necessary to specify "in decibels relative to 1 mW" as this is indicated by the units of "dBm" used later in the paragraph. | Delete ", in decibels relative to 1 mW," |  | A | C
591 | Gilb, James | gilb@ieee.org | Appairent Technologies | 06 | 6.9.7 | 62 | 35 | T | Received power cannot be measured in decibels, it has to be decibels relative to a power level, e.g., dBm or dBW. In addition, the mapping doesn't indicate what the mapping is. For example, is a value of 0x01 mean that the power is equal to 10 dB above the reference sensitivity +/- 6 dB? Where is the step size of the ED mapping defined? It appears that 4 steps of 10 dB with +/-3 dB accuracy is as valid of an implementation as 4 15 dB steps with +/- 6 dB accuracy. However, the mapping to ED levels would be different, 0x04 would be 40 dB in one case and 60 dB in the other. | Specify the mapping from ED measured power to the 8 bit integer or provide a PHY PIB variable that defines the step size and possibly one that defines the value for 0x01 (as the reference for a dB measurement). | This is another way of doing this, however this can not change since it would break backwards compatibility of all devices. | R | C
592 | Gilb, James | gilb@ieee.org | Appairent Technologies | 06 | 6.9.8 | 62 | 48 | T | The draft uses both LQ and LQI pretty much interchangeably. Is there supposed to be a difference between them? In this sentence, both LQI and LQ refer to the same thing. | Pick one or the other and stick with it. | see CID570. | A | C
593 | Gilb, James | gilb@ieee.org | Appairent Technologies | 07 | 7.1.1.1.1 | 67 | 31 | E | Table 27: "aMaxMACFrameSize" needs to be in italics. | Change as indicated | ACCEPT. Changed. | A | C
594 | Gilb, James | gilb@ieee.org | Appairent Technologies | 07 | 7.1.1.1.1 | 67 | 45 | T | Table 27: The cross-reference is missing, undoubtedly due to the late delivery of the security text. This occurs in a bunch of places. | Add in the correct corss-reference here and throughout the draft. The editor was wise enough to put in placeholders that can be searched, so it should be possible to find all of them. | ACCEPT. References added. | A | C | missing reference
595 | Gilb, James | gilb@ieee.org | Appairent Technologies | 07 | 7.1.1.1.1 | 68 | 9 | E | "PAN Coordinator" should be "PAN coordinator" | Lower case second word as indicated here and in all instances in the following tables. | ACCEPT. Changed. | A | C
596 | Gilb, James | gilb@ieee.org | Appairent Technologies | 07 | 7.1.1.1.3 | 69 | 14 | T | Missing cross-references, again most likely due to the later delivery of the security text. If cleanliness is next to Godliness, is timeliness next to Her Editorship? | Seach the draft for "<ref to security key lookup section>" and "<ref to security frame processing section>" and replace with the correct cross-reference. | ACCEPT. References added. | A | C | missing reference
597 | Gilb, James | gilb@ieee.org | Appairent Technologies | 07 | 7.1.1.1.3 | 69 | 42 | E | "macMaxFrameRetries" is not completely italicized (the "m" was missed). | Change here and throughout the draft. The correct answer would be to delete all of this repetition and put it in one introductory section rather than putting the exact same words in > 5 places. Other places where the italics is missing are: 7.1.3.1.3, p. 78, L38; 7.1.3.3.3, p. 82, L3; 7.1.4.1.3, p. 86, L21; 7.1.7.1.3, p 95, L41; 7.1.8.1.3, p. 100, L27; 7.1.8.2.3, p. 102, L26; 7.5.6.5, p. 180, L37 + L42; 7.5.6.7, p. 181, L26, L34 + L35; | ACCEPT. Changed. | A | C
598 | Gilb, James | gilb@ieee.org | Appairent Technologies | 07 | 7.1 | 65 |  | T | The SAPs in this section are to define the behavior of the MAC, not the behavior of the higher layers. Therefore, .request and .response primitives should not have a "When generated" subclause. The higher layer generates it whenever it feels like it. Note the content free text for subclause 7.1.1.1.2 for "When generated" or subclause 7.1.1.3.3 for "Effect on receipt". Likewise, .indication and .confirm should not have an "Effect of receipt" because the higher layer can do anything it desires at that time. The higher layer controls the MAC, not the other way around. A nice consequence of deleting these extraneous subclause is that the subclause headings of "Semantics of the service primitive", "When generated" and "Effect of receipt" can all be deleted (retaining the appropriate text) which would make it much easier to read. | Change as indicated, I would be happy to show how one primitive can be cleaned up. | ACCEPT IN PRINCIPLE. Replaced the specified "when generated" and "effect on receipt" with "Appropriate usage". While the TG agreed that the behavior of the higher layers is not appropriate for the standard, it was felt that there was value in indicating at least a potential utility of the primitive to the higher layers. The language was softened per the comment to reflect that the text in these sections does not specify the behavior of higher layers. | A | C
599 | Gilb, James | gilb@ieee.org | Appairent Technologies | 07 | 7.1.1.1.3 | 69 | 10 | T | The secure processing of frames is really adequately described later on in Clause 7, yet it is repeated in almost every MLME subclause just to indicate one error code. This is an issue with all of the MLMEs, rather than describing in the beginning the generic error codes that apply to all situations, e.g., UNAVAILABLE_KEY, FRAME_TOO_LONG, NO_ACK, NO_DATA, INVALID_PARAMETERS, etc., the same text is redundantly stated with normative text throughout. | Replace most of this text with a single subclause that describes the common results cords that apply to all of the commands. Remove all text describing security processing, especially key lookup, and replace them with cross references to the security section. This will make it possible to read and understand 7.1 without falling asleep. | ACCEPT. Primitive text will be rewritten to refer to section(s) in 7.5 | A | C | security
600 | Gilb, James | gilb@ieee.org | Appairent Technologies | 07 | 7.1.1.1.3 | 69 | 31 | T | Gratuitous repetition of the transmit and receive process doesn't belong here. The process of sending a frame over the air should be described in only one location, preferably in the PHY section. There is no need to repeat it for every single MLME. You just have to say: "The MAC sends the frame over the air, as described in 6.x.x." | Please remove all of this unecessary text here ("To transmit the frame ... following the transmission.") and all other occurances in subclause 7.1 | ACCEPT. Replaced numerous occurances by a single new paragraph in 7.5.6.1. | A | C
601 | Gilb, James | gilb@ieee.org | Appairent Technologies | 07 | 7 | 70 | 34 | E | This is just the first one. The dashes in the tables are not uniform. I suspect the editor wants to use en dash (^q P) between numbers and em dash (^q Q) for empty cells. | The following problems are in the tables listed: Extra space around dash: Tables 28, 29 and 34 Short dash which should be en dash: Tables 28, 29 and 58 Bold long dash which should be en dash: Tables 53, 54, 55, 58, 62, 64, 67, 68, 69, 71, 73 Blank item doesn't use em dash: Talbes 73, 74, 75, 76, 78 | ACCEPT. Changes made. | A | C
602 | Gilb, James | gilb@ieee.org | Appairent Technologies | 07 | 7.l.3.1.1 | 77 | 28 | T | Table 33: The description of KeyIDAddrMode is really defined correctly in the security section and the short description here (and repeated in other tables) doesn't do it justice. The best thing to do is to replace the description with something shorter with a cross-reference. | Replaces the descrption with "The mode for determining the KeyIDAddres as described in 7.5.8.3.2." | ACCEPT. Primitive text will be rewritten to refer to section(s) in 7.5 | A | C | security
603 | Gilb, James | gilb@ieee.org | Appairent Technologies | 07 | 7.1.3.1.3 | 78 | 36 | T | The two paragraphs (beginning on lines 36 and 41) describe something that is common to all frame transactions and is described later on in Clause 7. In addition, this description of the error codes is common to more than one command and this should all be handled in a section that generically describes these error codes and with a cross-reference to the association procedure defined later on in the standard. With the requirements repeated in multiple places in the standard it would be next to impossible to verify that the standard does not conflict with itself. | Delete these two paragraphs, replace with a cross reference to the association process and add NO_ACK and NO_DATA to the list of the status codes that are defined for all of the primitives in one location. | REJECT. Though the editing team agrees with the spirit of the comment making the suggested changes would result in a major rewrite of the entire standard and may introduce new inconsistencies. Also, the current IEEE 802.15.4-2003 standard has been released for 2 years now and the team agreed to carry the familiarity of the existing standard into the new revision making the transition from the current standard to the new revision easier. | R | C
604 | Gilb, James | gilb@ieee.org | Appairent Technologies | 07 | 7.1.3.2.1 | 79 | 28 | T | Which entity, the MAC or the higher layer, keeps track of the DeviceAddress to ShortAddress mapping? Do both entities do this? How does this interface ensure that they are synchronized? | It this question has already been asked and answered, fine. If not, the primitives and MSCs need to be checked to ensure that there are not situations where the higher layer and the MAC sublayer are out of sync. | ACCEPT. Next higher layer keeps track of address mapping. In the case of security, the mapping is maintained by next higher layer but is accessible from the MAC via the PIB table. | A | C
605 | Gilb, James | gilb@ieee.org | Appairent Technologies | 07 | 7.1.3.1.3 | 78 | 42 | E | The parameter "macResponseWaitTime" was not fully italicized (the "m" was missed.) | Italicize the entire parameter here and in 7.1.8.2.3, p. 101, L47; 7.1.11.1.3, p 111, L21; 7.5.2.1.4, p. 168 L45 + L52; 7.5.3.1, p. 172, L21, L24 and L26; 7.5.6.3 p. 178, L16 | ACCEPT. Corrected. | A | C
606 | Gilb, James | gilb@ieee.org | Appairent Technologies | 07 | 7.1.5.1.1 | 91 | 24 | T | Table 41: Is it going to be LQ or LQI? | Pick one an replace all LQ and LQI in the draft with just one term. | ACCEPT. Use LQI. Removed all occurrences of LQ from the draft. | A | C
607 | Gilb, James | gilb@ieee.org | Appairent Technologies | 07 | 7.1.6.1.3 | 96 | 8 | E | The IEEE style guide indicates that numbers without units (and less than I think ten) are to be spelled out. For example, here it should say "characteristics type equal to one." On the other hand, you could say things like "1 dB" or possibly even "1 superframe". | Change all of the occurances of 0, 1, 2, etc. to be spelled out when they do not have a unit. There are quite of few of these in the frame formats section. | ACCEPT. Changed as suggested. | A | C | IEEE style guide
608 | Gilb, James | gilb@ieee.org | Appairent Technologies | 07 | 7.1.7.1.3 | 96 | 22 | E | An example of unnecessarily repeated text. This could be handled with a single line at the beginning of 7.1. | Delete the sentence here and simply add a sentence to the beginning of 7.1 that says "The status parameter shall be set to INVALID_PARAMETER if the primitive is not supported or one of the parameters is outside of the valid range." | REJECT. Though the editing team agrees with the spirit of the comment making the suggested changes would result in a major rewrite of the entire standard and may introduce new inconsistencies. Also, the current IEEE 802.15.4-2003 standard has been released for 2 years now and the team agreed to carry the familiarity of the existing standard into the new revision making the transition from the current standard to the new revision easier. | R | C
609 | Gilb, James | gilb@ieee.org | Appairent Technologies | 07 | 7.1.8.2.1 | 101 | 32 | E | The border of the table is the wrong thickness for two cells. | Adjust the border width to match. Often I just regenerate the table, but not by pasting the cells because they will sometimes override the border formats. | ACCEPT. Changed. | A | C
610 | Gilb, James | gilb@ieee.org | Appairent Technologies | 07 | 7.1.11.1.2 | 110 | 13 | E | Extra space between the paragraphs | Delete the extra carriage return. | ACCEPT. Fixed. | A | C
611 | Gilb, James | gilb@ieee.org | Appairent Technologies | 07 | 7.1.12.1 | 114 | 1 | T | The device is supposed to use the SrcAddr and DstAddr parameters to determine the command or frame for which the MLME-COMM-STATUS.indication is associated. However, if two or more frames are in the queue to be sent to the same destination, the device won't be able to tell which frame caused this indication. | The simplest fix is to add a sequence number to all of the primitives. That way every .confirm and this .indication could be uniquely identified. | REJECT. We originally considered sequence numbers for primitives, but their management seemed too complex for the simple implementations we envisioned. In any event, only disassociation and orphaning transmissions employ this primitive. In these cases, there wouldn't be more than one of this type of outstanding response issued to a particular device. Even if there were, it is difficult to envision a scenario that would lead to a system issue. | R | C
612 | Gilb, James | gilb@ieee.org | Appairent Technologies | 07 | 7.12.1.2 | 115 | 21 | T | Small edit, change "primtive is generated by the MAC ..." to "primitive is also generated by the MAC ..." because there is more than one reason why this primitve is generated. | Change as indicated. | ACCEPT IN PRINCIPLE. Text will be rewritten for clarity. | A | C
613 | Gilb, James | gilb@ieee.org | Appairent Technologies | 07 | 7.1.12.1.2 | 115 | 29 | T | This is the first occurance of ACL and so it should be spelled out here. Also, the acronym is not defined in Clause 4. | Spell out the first reference here, i.e., "... in the access control list (ACL)" and add ACL to Clause 4. | ACCEPT. Comment is valid. However, the term ACL was removed prior to the release of D1 and so should not appear in the draft. | A | C
614 | Gilb, James | gilb@ieee.org | Appairent Technologies | 07 | 7.1.15.3 | 125 | 3 | T | Figure 32: The reception of a beacon can result in an MLME-BEACON.indication, but this is not shown in the MSC. | Either 1) indicate that the beacon contains no payload and macAutoRequest is TRUE or 2) add the MLME-BEACON-NOTIFY.indications to the MSC after each beacon. | ACCEPT. Added text in 7.1.15.3 saying that the beacon contains no payload and macAutoRequest is TRUE. Similar to comment 388. | A | C
615 | Gilb, James | gilb@ieee.org | Appairent Technologies | 07 | 7.1.16.2.2 | 128 | 18 | E | The various possible status results don't need to be listed in the text as they are listed both in Table 63 and in 7.1.16.1.3. | delete "of CHANNEL_ACCESS_FAILURE ... values are fully." so that the last two sentences are one sentence that reads: "Otherwise the status parameter indicates and error code as described in 7.1.16.3." | ACCEPT. Reworded text, basically as suggested, to remove repetition. | A | C
616 | Gilb, James | gilb@ieee.org | Appairent Technologies | 07 | 7.l.16.3 | 128 | 37 | E | Too much blank space. | Delete the extra lines here. | ACCEPT. Fixed. | A | C
617 | Gilb, James | gilb@ieee.org | Appairent Technologies | 07 | 7.1.16.3 | 129 | 1 | T | When the data is retrieved from the coordinator, the shouldn't the coordinator should issue an MCPS-DATA.confirm to the higher layer? | If the answer is yes, add this to the MSC after the data frame is sent or the ACK has been received, which ever one is the correct behavior. | ACCEPT IN PRINCIPLE. The answer is yes. However, the MSC is meant to illustrate the behavior of the device and over the air interface (not the inter-layer behavior of the coordinator). Added text in 7.1.16.3 to make this point clear. | A | C
618 | Gilb, James | gilb@ieee.org | Appairent Technologies | 07 | 7.2 | 131 | 6 | T | If a value is reserved, receiving devices should ignore the field. This allows those fields to be used in an interoperable manner for subsequent enhancements to the standard. That way an older device can still work with newer devices. In addition, checking the values of the reserved fields adds a burden to the device that is unnecessary. This statement would make it impossible for any fugture ammendments to preserve interoperability while offering optional peformance enhancements. While we may not know how this could happen in the future, there is no reasont o preclude it from happening when it isn't necessary. | Change the text to indicate that reserved fields are ignored on reception. | ACCEPT. See resolution for comment 947. | A | C
619 | Gilb, James | gilb@ieee.org | Appairent Technologies | 07 | 7.2.1.1.2 | 132 | 16 | E | Numbers like 1 and 0 in this subclase should be spelled out as one and zero because they do not have units associated with them. | Spell out the numbers as appropriate, refer to the 2005 Style Guide and ask your project editor for assistance. | ACCEPT. Changed as suggested. Similar comment to 607. | A | C | IEEE style giude
620 | Gilb, James | gilb@ieee.org | Appairent Technologies | 07 | 7.2.1.1.4 | 132 | 41 | T | This standard seems to have different criteria for sending an ACK (this is likely due to the fact that the requirement for sending an ACK is specified in more than one location.) As it is written here, the MAC must first verify that none of the reserved fields are set inappropriately and that none of the reserved values have been used before an ACK is sent. This is a lot of work to do just to simply send and ACK. In addition, in other locations in the draft it indicates that successful reception occurs when the FCS checks and says nothing about checking all of the fields. (In 7.5 it says "Throughout this subclause, the receipt of a frame is defined as the successful receipt of the frame by the PHY and the successful verification of the FCS by the MAC sublayer, as described in 7.2.1.0"). | Change the criteria for sending an ACK to simply be that the FCS checks. | ACCEPT IN PRINCIPLE. The editing team agrees that the D1 text for ACKs was inconsistent and needed clarification. The editing team also agrees that checking reserved bits is too much work to do before sending an ACK. However if ACKs are sent after only checking the FCS, then a device will ACK every frame it hears not just the ones intended for it (if address filtering is not also used). Made the following changes to 7.5.6.2. Renamed the next level checks as second and third level checks for clarity. Separated out the checks needed for group addressing and for sending an ACK. This is followed by additional filtering levels for security (if enabled) and source address filtering. Note that reserved bits will now be ignored instead of evaluated (see comment 618 for more info). | A | C
621 | Gilb, James | gilb@ieee.org | Appairent Technologies | 07 | 7.2.1.1.6 | 133 | 7 | T | If it hasn't been stated somewhere else in the draft, this would be a good location to note that group addressed frames cannot be ACKed, i.e. that the acknowledgement request field should be set to zero. | If it isn't already clearly stated somewhere else, add it here. | ACCEPT IN PRINCIPLE. The MAC team agrees that this information is missing. However, clause 7.2.1.1.6 should only describe how to use the subfield. The following text was added to 7.5.6.4 on page 179, line 10-11: "Similarly, any frame that is broadcast or uses group addressing shall be sent with its acknowledgment request subfield set to 0." See also comment 815. | A | C
622 | Gilb, James | gilb@ieee.org | Appairent Technologies | 07 | 7.2.1.1.8 | 133 | 33 | T | The draft does not provide a list which frames are 2003 frames and which are frames specified only in this standard (there is one comment buried in the beacon frame description). | Provide a list of the frames that are sent with 0x00 only, 0x01 only or can be both depending on thier usage. | ACCEPT IN PRINCIPLE. Added a new subclause 7.2.3 to describe frame compatibility between 802.15.4-2003 and the standard currently being drafted. Added reference in 7.2.1.1.8 to the new subclause. | A | C
623 | Gilb, James | gilb@ieee.org | Appairent Technologies | 00 | All | 1 | 1 | T | The draft doesn't address backward compatibility issues with 802.15.4=2003 (that I could find). Are devices compliant to this draft capable of communicating with devices compliant to the 2003 version? Can a 2003 device join a PAN that is made up of devices that are compliant with this version? Is all interoperability forbidden? This should be made clear in the text. | Either add sufficient text to address the issue of backward compatibility with 2003 devices or point out to the commenter the text in the draft that describes this issue that he missed. | ACCEPT. Text was added to clause 5 defining backwards compatibility behavior. | A | C
624 | Gilb, James | gilb@ieee.org | Appairent Technologies | 07 | 7.2.1.2 | 134 | 3 | T | The mac BSN and macDSN counters should both be rollover conters. | Add text that indiates that these counters roll over to zero once they have reached their maximum value. | ACCEPT. Although counter rollover is implied in D1, new text will be added to explicitly state that this is permissible. | A | C
625 | Gilb, James | gilb@ieee.org | Appairent Technologies | 07 | 7.2.1.3 | 134 | 20 | T | This comment applies to 7.2.1.3, 7.2.1.4, 7.2.1.5, 7.2.1.6: Figure 34 lists the field sizes in octets, so they should be referred to as octets here as well for consistency. Also, the figure shows that the fields can be zero length, i.e., not present. The text lists the field sizes, but omits zero as a possible size. | Change from 16 bits and 64 bits to 2 octets and 8 octets. Also, either add 0 octets as one of the potential sizes or qualify the size by saying, for example, "The desitnation address field, if present, is either 2 octets or 8 octets in length, ..." | ACCEPT. Changed as suggested. | A | C
626 | Gilb, James | gilb@ieee.org | Appairent Technologies | 07 | 7.2.1.2 | 134 | 15 | T | The originating device has the option of retransmitting the frame, it should not be required to retransmit the frame. For example, the frame may have been purged or its lifetime expired. | The best solution is to delete the sentence "If the acknowledgement ... the original transmission." because this is alreday covered in the subclause on retransmissions. Failing that, change "originating device shall retransmit" to be "originating device may retransmit" | ACCEPT IN PRINCIPLE. Changed text to say, "If the acknowledgment was not received after macAckWaitDuration symbols and the frame is to be retransmitted, the MAC sublayer of the originating device shall retransmit the frame using the same DSN as was used in the original transmission." | A | C
627 | Gilb, James | gilb@ieee.org | Appairent Technologies | 07 | 7.2.2.1 | 136 | 35 | T | Figure 34: The superframe specification field should be 2/4 because the post beacon delay field can add 2 octets to this field. | Cahnge "2" to "2/4". | ACCEPT. Comment is valid. However, post beacon delay was removed in Atlanta (March 2005). | A | C | PBP
628 | Gilb, James | gilb@ieee.org | Appairent Technologies | 07 | 7.2.2.1.2 | 138 | 27 | E | Change "associationon the PAN" to be "association to the PAN" | Change as indicated. | ACCEPT. Changed as suggested. | A | C
629 | Gilb, James | gilb@ieee.org | Appairent Technologies | 07 | 7.2.2.1.8 | 140 | 40 | T | The paragraph discusses both the device and the MAC, but the only difference is that the device includes the PHY, which clearly is not smart enough to decode MAC fields. I suspect that the term MAC should be used here instead of PHY, but easier still would be to delete the paragrpah because the processing of beacons is defined in at least two other subclauses, 7.1 and 7.5. | Delete the paragraph as it is a) redundant and therefore really, really naughty and b) it describes functional behavior in a subclause that is supposed to be about frame formats. Failing that, at least change "device" to "MAC" in the first sentence. | ACCEPT. See also comment 410. Deleted paragraph 4, as suggested. Also removed paragraphs 2-3, as this information is also given elsewhere and does not belong in the frame format subclause. | A | C
630 | Gilb, James | gilb@ieee.org | Appairent Technologies | 07 | 7.2.2.4.3 | 143 | 4 | T | The two paragraphs refer to security operations which are covered in complete and gory detail in 7.5.8. The best thing to do here is to note that the command payload may be encrypted as described in 7.5.x.x. | Delete the two paragraphs "If protection ... the intended MAC command." and replace with a note that this payload may be encrypted (if that is allowed, if not, it should say that here as well.) | ACCEPT. Text was rewritten to refer to subclause 7.3. | A | C | security
631 | Gilb, James | gilb@ieee.org | Appairent Technologies | 07 | 7.3.2.1 | 148 | 9 | E | "There are three cases for which this command shall be sent" is not true. For one of the cases, the last one, the device may send the command. | Change to "There are three cases for which this command is sent ..." | ACCEPT. Changed as suggested. | A | C
632 | Gilb, James | gilb@ieee.org | Appairent Technologies | 07 | 7.3.1.1.1 | 144 | 28 | E | Each of these subclauses would be much clearer if they were simply replaced with a table that indicated the MHR field, its setting and any conditions on it. In addition, things like the security fields arethe same for all of the MHRs. | Clean it up by using tables instead of text. | REJECT. Editors prefer the current format over the use of tables. Note that security-related text has been removed from the individual subclauses describing the MHR fields. | R | C
633 | Gilb, James | gilb@ieee.org | Appairent Technologies | 07 | 7.3.1.1 | 145 | 20 | T | Change "If this subfield is set to 0, the special short ..." to be "It shall be set to zero otherwise." because the description of the return value is described, not surprisingly, in the Association Response command subclause. It is also probably stated in subclauses 7.1 and 7.5. | Change as indicated. | ACCEPT. Changed as suggested in 7.3.1.1.2. This is covered in 7.3.1.2.2 and 7.5.3.1. | A | C
634 | Gilb, James | gilb@ieee.org | Appairent Technologies | 07 | 7.3.1.2.1 | 146 | 8 | T | The text isn't clear. First it says that the identifiers are set and then it says that one isn't sent. | Replace the first two sentences, "The destination ... shall be omitted." with: "The destination PAN identifier field shall be set to the mac PANId. The source PAN identifier field shall be omitted." Also make this change in 7.3.1.3.1, 7.3.2.2.1, 7.3.2.3.1, 7.3.2.3.1. | ACCEPT IN PRINCIPLE. The intra-PAN subfield shall be set to 1, the dest PAN ID field shall contain the value of macPANID and the source PAN ID field shall be omitted. | A | C
635 | Gilb, James | gilb@ieee.org | Appairent Technologies | 07 | 7.3.2.1.1 | 148 | 44 | T | "is equal to 0xffee or set to 2 (i.e. 16 bit short ..." is confusing in the sentence structure. It would be clearer to express this in a table or an itemized list. Or is the verbosity of these subclauses intentional so that more people will be forced to buy the handbook? | Change to a table or an itemized list. | ACCEPT IN PRINCIPLE. The MAC team agrees that the text is confusing. The text will be restructured for clarification. | A | C
636 | Gilb, James | gilb@ieee.org | Appairent Technologies | 07 | 7.3.2.1.1 | 148 | 49 | E | Change "indicating that data are pending" to be "indicating that frames are pending" because it is really an entire frame, not just data. | Change as indicated. | ACCEPT. Changed as suggested. | A | C
637 | Gilb, James | gilb@ieee.org | Appairent Technologies | 07 | 7.3.2.1.1 | 149 | 1 | T | Why are the upper layers worried about short addresses? This is a peculiarity of the MAC and probably shouldn't be exposed to the higher layers. It makes the interface more complex as well as the description in the text. | Is it too late to constrain the MLME interface so that it only uses 64 bit addresses and the MAC sublayer does any required conversions? | REJECT. The MAC is not responsible for allocating short addresses. The primitives will be mapped to a physical interface. Using 64-bit addressing may be too much overhead for some low-cost implementation architectures (for example, consider a serial interface between a 15.4b transceiver module and an MCU). | R | C
638 | Gilb, James | gilb@ieee.org | Appairent Technologies | 07 | 7.3.2.1.1 | 149 | 4 | E | The sentences "If the source addressing mode ..." in this paragraph and "If the destination addressing mode ..." in the next paragraph are already handled by the discussion of the general frame format as well as in subclause 7.1. | Delete the sentences or gather all of this addressing discussion in a single place. In this subclause, the text should say only that "In case a, short addressing is used for the {source,destination} address while in case b, extended addressing is used." relying on the fact that short and extended addresses have been discussed at length elsewhere in the draft. | ACCEPT IN PRINCIPLE. Because the subclause describes the MAC header fields, some of the explanatory text was left in. However, the editing team recognizes that there was a lot of redundant text. Therefore, the text was rewritten to reduce the overlap with text in other subclauses. | A | C
639 | Gilb, James | gilb@ieee.org | Appairent Technologies | 07 | 7.3.2.2 | 149 | 48 | E | Extra space. | Delete the extra space. | ACCEPT. Lines are needed/not needed depending on the placement of fig 53. This will have to be rechecked again in the future. | A | C
640 | Gilb, James | gilb@ieee.org | Appairent Technologies | 07 | 7.3.2.4.1 | 151 | 33 | T | The subclause doesn't make any mention of secure processing for the beacon request command. Is there a summary section that indicates the frames are never secure, the frames that are sometimes secure and the frames that are always secure? Can you encrypt the beacon request command? If it is never sent securely, then that should be stated here. | Indicate what, if any, restrictions there are for securing this frame. Better still, put in a table that lists the possibilities for all of the frames. |  | X | W | security
641 | Gilb, James | gilb@ieee.org | Appairent Technologies | 07 | 7.3.2.5.2 | 152 | 47 | E | There is no need to list the field length here, it is already normatively defined in Figure 56. Besides, the length should be listed in octets, not bits. | Delete "is 16 bits in length and" here and in 7.3.2.5.3, 7.3.2.5.4 (8 bits here), 7.3.2.5.5 and 7.3.2.5.6 (8 bits here). | ACCEPT. Changed as suggested. | A | C
642 | Gilb, James | gilb@ieee.org | Appairent Technologies | 07 | 7.3.3.1 | 153 | 35 | E | Delete ", i.e., the value of macShortAddress is not equal to 0xfffe or 0xffff" because that has already been covered multiple times. Alternatively, this could be replaced with a cross-reference. | Change as indicated. | ACCEPT IN PRINCIPLE. Removed the redundancy. In the course of resolving this comment, it was found that there was a conflict in the way the word "valid" was used in D1 (7.3.3.1 vs. 7.2.1.4). In 7.3.3.1, the text was changed to say "Only devices that have a 16-bit short address less than 0xfffe shall send this command." | A | C
643 | Gilb, James | gilb@ieee.org | Appairent Technologies | 07 | 7.3.3.1.2 | 154 | 17 | E | The field size is normatively defined in Figure 58 (which needs the dashes replaced with em dashes) so there is no need to repeat them here. | Delete the 4 occurances of "is x bits in length and" in this subclause and all other subclauses of 7.3 for all fixed length fields. | ACCEPT. Changed as suggested. | A | C
644 | Gilb, James | gilb@ieee.org | Appairent Technologies | 07 | 7.4.1 | 155 | 20 | T | Table 70: The description in the text isn't quite correct. The security processing increases the overhead but it is only an error if the total size of the MAC frame exceeds the allowed PHY packet size. | Replace "may inflate the frame length so that it is greater than this value." with "may inflate the frame length so that it is greater than aMaxMACFrameSize." | ACCEPT. Text will be modified | A | C | security
645 | Gilb, James | gilb@ieee.org | Appairent Technologies | 07 | 7.4.1 | 156 | 14 | E | Table 71: There should be a cross reference to the appropriate location in the PHY clause that has the defintions for aTurnaroundTime and aUnitBackoffPeriod. | Please add the cross reference. | ACCEPT. Added reference for aTurnAroundTime. The other is a MAC constant. | A | C
646 | Gilb, James | gilb@ieee.org | Appairent Technologies | 07 | 7.4.2 | 157 | 20 | T | Talbe 71: 20 bits of precsion for a symbol time would be pretty good, 2^-20 it about 1e-6 or 1 ppm, which would be a pretty good time estimate. Perhaps the intention here is that the range and not the precision is at least 20 bits? | Use some other word than precision. | ACCEPT. Changed the word precision to accuracy. Changed the text to say: This is a 24-bit value, and the accuracy of this value shall be a minimum of 20 bits, with the lowest four bits being the least significant. For consistency, this change was made everywhere this sentence appears in the text (timestamp, etc.) | A | C
647 | Gilb, James | gilb@ieee.org | Appairent Technologies | 07 | 7.4.2 | 158 | 28 | T | The description of these two items, macShortAddress and macSuperframeOrder, are simply imperfect repetitions of material covered normatively in other locations. | Replace these defintions with cross references, e.g., "The 16 bit address that the device uses to communicate in the PAN, as described in 7.x.x.x." and "The length of the active portion of the outgoing superframe including the beacon frame, as described in 7.x.x.x." Review other definitions and reduce them to cross references whenever possible. | REJECT. The PIB table is the appropriate place for detailed definitions. The editing team will review other definitions within the text and replace them with PIB cross references, when appropriate. | R | C
648 | Gilb, James | gilb@ieee.org | Appairent Technologies | 07 | 7.4.2 | 158 | 48 | E | The bottom border on Table 71 is the wrong thickness on all of the pages. | Change the border to match. | ACCEPT. Fixed. | A | C
649 | Gilb, James | gilb@ieee.org | Appairent Technologies | 07 | 7.4.2 | 160 | 6 | T | What is meant by a "CAP symbol". This terminology is never clearly defined in the draft. | Please provide a short definition of the differenc between a CAP symbol and a symbol and why the difference is important. | ACCEPT. Added a definition to clause 3. CAP symbol: A symbol period occurring during the CAP. | A | C
650 | Gilb, James | gilb@ieee.org | Appairent Technologies | 07 | 7.4.2 | 160 | 26 | T | Table 71: What is a "response command"? I suspect that what is intended is to say "the command sent in response to a previous command." If so, it should be changed here and in all other locations that use "response command". | Change as indicated. | ACCEPT. Changed response command to response command frame. Also made a similar change from request command to request command frame. Changed all other occurances within the text for consistency. | A | C
651 | Gilb, James | gilb@ieee.org | Appairent Technologies | 07 | 7.5.1.1 | 161 | 39 | T | This seems to be the best description of BO, SI, BI, SD, etc. It even includes a picture. However, the definition of these and other related terms are repeated in many other locations in the draft instead of simply being cross-referenced to this location which does a good job of explaining what they mean. | Locate the other defintions and replace them with crossreferences to this subclause. Other locations are 7.1, 7.2 and 7.3. | ACCEPT. Replaced text in table 58, 7.2.2.1.2 and table 71 with cross-references to 7.5.1.1. Moved the sentence: "The coordinator shall interact with its PAN only during the active portion of a superframe" into the new subclause describing the relationship between incoming and outgoing superframes (the new 7.5.1.2). | A | C
652 | Gilb, James | gilb@ieee.org | Appairent Technologies | 07 | 7.5.1.1 | 162 | 11 | T | The end points are included, so the value is not just between those values. | Change to be "ave value between 0 and 14, both inclusive," and "a value between 0 and the value of maxBeaconOrder, both inclusive." or a similar expression that indicates that the endpoints are included. | ACCEPT. Changed text to say "….0 and 14, both inclusive". | A | C
653 | Gilb, James | gilb@ieee.org | Appairent Technologies | 07 | 7.5.1.1.2 | 13 | 17 | T | "are complete one IFS period": Isn't this always a SIFS prior to the end of its GTS? | I suspect SIFS the right IFS to put here. | REJECT. The right term is IFS, because the transmission could require a SIFS or a LIFS depending on the length of the GTS frame. | R | C
654 | Gilb, James | gilb@ieee.org | Appairent Technologies | 07 | 7.5.1.2 | 163 | 33 | E | Figure 60: The text is too small, probably the easiest thing to do is to expand the figure, although increasing the font size of the text wouldn't hurt. | Change as indicated. | ACCEPT. Changed as suggested. | A | C | figure
655 | Gilb, James | gilb@ieee.org | Appairent Technologies | 07 | 7.5.1.3 | 164 | 24 | E | This section describes the use of BE and macBattLifeExt better than the terse description given in the PIB section, so delete the related descriptions in the PIB section and cross reference it to this subclause. | Change as indicated. | ACCEPT IN PRINCIPLE. For macMinBE, replaced the text beginning with "Note that.." with a reference to 7.5.1.3. For macBattLifeExt, added a reference to 7.5.1.3 in addition to the already existing text. Also added the same reference to macMaxBE. | A | C
656 | Gilb, James | gilb@ieee.org | Appairent Technologies | 07 | 7.5.1.3 | 164 | 36 | E | Figure 61 should really follow this page, so move its anchor to just after this paragraph. | Change as indicated. | ACCEPT. Changed as suggested. | A | C
657 | Gilb, James | gilb@ieee.org | Appairent Technologies | 07 | 7.5.1.3 | 165 | 5 | E | The text "start of the CAP" is red in the PDF and prints light in BW. Change to black text. | Change as indicated. | ACCEPT. Color changed. Also note that this text was worded to accommodate post beacon delay. Since this feature was removed in Atlanta (March 2005), the text has been restored to have the same meaning as the text originally in 802.15.4-2003. | A | C
658 | Gilb, James | gilb@ieee.org | Appairent Technologies | 07 | 7.5.1.3 | 165 | 24 | E | Extra space following the last paragraph. | Delete the extra blank line. | ACCEPT. Fixed. | A | C
659 | Gilb, James | gilb@ieee.org | Appairent Technologies | 07 | 7.5.2.1.2 | 167 | 43 | T | The setnences "If macAutoRequest is set to TRUE ... has been scanned." at the end of the paragraph are repeats of the first sentences in the paragraph, so delete them here and on page 168, lines 29-33. | Change as indicated. | REJECT. The first two sentences explain when to terminate the scan on a single channel, while the last two sentences explain when to terminate the entire scan procedure. Therefore no text was removed. However the phrase "entire scan shall" was replaced with "entire scan procedure shall" in each case (2 occurrences here and two on p168) to make this point clearer. See also comment 831. | R | C
660 | Gilb, James | gilb@ieee.org | Appairent Technologies | 07 | 7.5.2.1.3 | 167 | 51 | T | What if a device wants to remain a member of a PAN while also scanning for other PANs? Shouldn't it be allowed to pass up frames that it receives that match the PANId? | Allow the device to pass up frames from within its PAN. | REJECT. Scanning does not mean that the device is no longer a member of a PAN; a device may initiate a scan at any time. However, allowing a device to pass up frames that are not beacon frames during a scan increases complexity. 15.4 devices are designed to be low complexity devices, and the goal of 15.4b is to further reduce complexity. | R | C
661 | Gilb, James | gilb@ieee.org | Appairent Technologies | 07 | 7.5.2.2.2 | 169 | 42 | T | The last sentence, "The PAN coordinator .. in this subclause." refers to the successful case while the preceding sentence refers to a failure case, which makes this not clear. | There is no need for this sentence anyway, so it is best to delete it. | ACCEPT. Changed as suggested. | A | C
662 | Gilb, James | gilb@ieee.org | Appairent Technologies | 07 | 7.5.2.2.2 | 169 | 54 | E | "macPANId" isn't italicized. | Italicize it here and on page 170, line 1. | ACCEPT. Fixed. | A | C
663 | Gilb, James | gilb@ieee.org | Appairent Technologies | 07 | 7.5.2.4 | 170 | 34 | T | The MAC cannot issue an MLME-SYNC.request, it only receives them. | Change the sentence from "with which it is associated by issuing ... set to TRUE." to be "with which it is associated." | ACCEPT. Changed as suggested. See also comment 122. | A | C
664 | Gilb, James | gilb@ieee.org | Appairent Technologies | 07 | 7.5.2.4 | 170 | 48 | T | The sentence "The beacon frame shall ... in 7.2.2.1." is redundant because 7.2.2.1 already requires it to be constructed that way. | Delete the sentence. | ACCEPT IN PRINCIPLE. The sentence, as currently constructed, is redundant. However, the cross-reference is useful. Changed the sentence to the following parenthetical statement: "(Construction of the beacon frame is specified in 7.2.2.1.)". | A | C
665 | Gilb, James | gilb@ieee.org | Appairent Technologies | 07 | 7.5.3.1 | 172 | 31 | T | The sentence "On receiving the ... shall send an acknowledgement frame, thus confirming receipt." is true in the sense that the PHY has received the frame and the FCS passes. However, if there is a mismatch in the keys with secure commands, the command will be dropped and the originating device will not be notified. Also, if for some reason the targe device cannot process the frame it just received, the frame will be dropped as well, for example, if one the fields is wrong. So an ACK does not imply that the MAC has received and understood a frame. That can be OK as long as the protocol does not rely on ACKs as messages. If it does, there can be some real problems with this approach. | Review the use of ACKs as messages in the protocol to ensure that the state machines are stable when an ACK is received but the message is not acted on by the target MAC. | ACCEPT. Ack. rules are a little tighter than just having been received and passed FCS. However, they do not imply error-free processing of the PDU in any sense. See also comment 620 | A | C | security
666 | Gilb, James | gilb@ieee.org | Appairent Technologies | 07 | 7.5.3.2 | 173 | 13 | T | The text, in 2 places, says "it shall confirm its receipt by sending an acknowledgement frame." This should be stated in only one location, that frames addressed to a device that pass the FCS check and have acknowledge request bit set to 1 will be acknowledged and nothing more needs to be said about it anywhere else in the draft. | Delete these two phrases and other occurances and create only one location that requires ACKs for correctly received frames. | REJECT. Omitting the text breaks the flow of the description. The text will not be omitted but will be modified. Change the last two sentences of the second paragraph to read, "Since the disassociation command contains an acknowledgement request (7.3.1.3.1), the receiving device shall confirm its receipt by sending an acknowledgement. However, even if the acknowledgement is not received, the coordinator shall consider the device disassociated." Search the rest of the draft adding similar text and cross-references, where appropriate. | R | C
667 | Gilb, James | gilb@ieee.org | Appairent Technologies | 07 | 7.5.4.1 | 174 | 11 | T | This security discussion is a repeat of the one in subclause 7.1 and in subclause 7.5.8 and should be deleted. Also, on line 17, it says "MAR" and it should be "MHR" | Change as indicated. | ACCEPT. Text will be removed and reference added | A | C | security
668 | Gilb, James | gilb@ieee.org | Appairent Technologies | 07 | 7.5.5 | 175 | 48 | E | I am pretty sure that pended is not word (at least it isn't in my dictionary). | Replace "pended" with "pending" in two places. | ACCEPT. Changed as suggested. | A | C
669 | Gilb, James | gilb@ieee.org | Appairent Technologies | 07 | 7.5.5 | 176 | 4 | E | "macMaxFrameResponseTime" not completely italicized (the first "m" didn't get it). | Fix the italicization here and in 7.5.6.3, p 178, L31 + L50; 7.5.6.3, p. 178, L31; 7.5.6.3, p.178, L50 | ACCEPT. Fixed. | A | C
670 | Gilb, James | gilb@ieee.org | Appairent Technologies | 07 | 7.5.5 | 176 | 2 | E | 7.5.6.3 is a subclause, not a clause. However, the correct way to reference it would be to use "is described in 7.5.6.3." | Change as indicated. | ACCEPT. Changed as suggested. | A | C
671 | Gilb, James | gilb@ieee.org | Appairent Technologies | 07 | 7.5.6.2 | 177 | 34 | T | The fifth item in the list seems to imply that broadcast MAC addresses (48 bit extended to 64 and 64 bit) cannot be used in the PAN. Likewise, group addresses, aka multicast, would be forbidden as well. While the MAC broadcast address can be mapped into 0xffff in PANs that support short addresses, it would not be allowed in PANs that use only extended addresses. | If it was the intention of the task group to prohibit group addresses and broadcast MAC address, I am OK with that. Otherwise, an exception should be made for group and broadcast MAC addresses. | ACCEPT IN PRINCIPLE. Note that MAC broadcast addresses are not allowed. However, group addressing is allowed. The text has been changed to add additional levels of filtering, which includes permitting the reception of frames with group addresses. | A | C
672 | Gilb, James | gilb@ieee.org | Appairent Technologies | 07 | 7.5.6.2 | 177 | 50 | T | The sentences "During either an active ... higher layer (see 7.5.2.1)." has already been provided as a normative requirement and so there is no need to repeat that information here. | Delete the indicated sentences. | ACCEPT. Changed as suggested (keep 1st sentence). | A | C
673 | Gilb, James | gilb@ieee.org | Appairent Technologies | 07 | 7.5.6.3 | 178 | 36 | T | The phrase "using one of the mechanisms described below in 7.5.6.3" is not necessary and is wrong on two counts: 1) Don't use below, it may not be due to page breaks and figures and 2) It is a recursive reference. | Delete the phrase. | ACCEPT IN PRINCIPLE. Change to "described in this subclase." Same as comment 203. | A | C
674 | Gilb, James | gilb@ieee.org | Appairent Technologies | 07 | 7.5.6.3 | 178 | 43 | T | It doesn't seem possible that the transmission can start 1) "between aTurnaroundTime and (aTurnaroundTime + aUnitBackoffPeriod)" as well as 2) "on a backoff slot boundary" It seems that one or the other must be true. | Clarify when the transmission can start. | REJECT. It is certainly possible to meet both criteria in a beacon-enabled PAN. In speaking with the commenter, the difference between a backoff slot and a backoff slot boundary was clarified. | R | C
675 | Gilb, James | gilb@ieee.org | Appairent Technologies | 07 | 7.5.6.3 | 178 | 47 | E | The sentence "The constant aTurnaroundTime is defined in Table 19 (in 6.4.1)." is unnecessary. No other constant requires such specific cross referencing and the draft makes it clear where these constants are defined. | Delete the sentence. | REJECT. The suggested remedy conflicts with the commenter's request for a cross-reference in comment 645. Changed cross-reference to be identical to the one added to satisfy comment 645. | R | C
676 | Gilb, James | gilb@ieee.org | Appairent Technologies | 07 | 7.5.6.3 | 179 | 3 | E | The phrase "described above in 7.5.6.3" is incorrect in two ways: 1) Don't use above, it may not be due to page breaks and figures and 2) It is a recursive reference. | Delete the phrase "described above in 7.5.6.3." | ACCEPT. Changed as suggested (see comment 203). | A | C
677 | Gilb, James | gilb@ieee.org | Appairent Technologies | 07 | 7.5.6.4 | 179 | 8 | E | The sentence "The constant aTurnaroundTime is defined in Table 19 (in 6.4.1)." is unnecessary. No other constant requires such specific cross referencing and the draft makes it clear where these constants are defined. | Delete the sentence. | REJECT. See comment 675 for the response (same as comment 675). | R | C
678 | Gilb, James | gilb@ieee.org | Appairent Technologies | 07 | 7.5.6.4.2 | 179 | 42 | T | t doesn't seem possible that the transmission can start 1) "between aTurnaroundTime and (aTurnaroundTime + aUnitBackoffPeriod)" as well as 2) "on a backoff slot boundary" It seems that one or the other must be true. Otherwise, a backoff slot boundary has a width equal to aUnitBackoffPeriod. | Clarify when the ACK transmission can start. | REJECT. It is certainly possible to meet both criteria in a beacon-enabled PAN. The backoff slot boundary occurs every 20 symbols, but a boundary does not have a width. In speaking with the commenter, the difference between a backoff slot and a backoff slot boundary was clarified. | R | C
679 | Gilb, James | gilb@ieee.org | Appairent Technologies | 07 | 7.5.6.5 | 180 | 43 | T | The failure of a frame is not an "evenutality" (at least I hope not, otherwise all of this wireless stuff is a waste of time.). | Deleting the sentence "This situation eventuality is referred to as a communications failure." would be a fine solution as the term communications failure isn't used in the draft except here and in the orphan discussion. Most people know what constitutes a communications failure. ("What we have here is a failure to communicate.") Failing that, delete the word "eventuality". If this remedy is unclear, then this situation eventuality is referred to as a communications failure. | ACCEPT. Changed as suggested. | A | C
680 | Gilb, James | gilb@ieee.org | Appairent Technologies | 07 | 7.5.6.6 | 181 | 5 | T | There are cases where a device is uses macRxOnWhenIdle because it is plugged in and occaisionally wants to go into promiscuous mode. The MAC should not set macRxOnWhenIdle to FALSE when it exist promiscuous mode, instead it should return to the previous value, either TRUE or FALSE. | Change as indicated. | ACCEPT IN PRINCIPLE. Removed reference to macRxOnWhenIdle from first paragraph (p180, l.48-49) and simply said that the device turns on the receiver. On p181, l.4-6, said that the device sets its receiver to the state specified by macRxOnWhenIdle. | A | C
681 | Gilb, James | gilb@ieee.org | Appairent Technologies | 07 | 7.5.6.7 | 182 | 10 | T | Figure 64: When a timer stops but does not expire, the correct way to show it on an MSC is with the timer ending in an "X" without the arrow that returns to the line. In case 1, there is an "X" (which is correct), but the arrow should not return to the line for the originator MAC. | Change as indicated. | ACCEPT. Changed as suggested. | A | C | figure
682 | Gilb, James | gilb@ieee.org | Appairent Technologies | 07 | 7.5.7.2 | 183 | 21 | T | It has already been stated that correctly received frames have been ACKed, so the sentence "If the GTS command ... thus confirming reciept." should be deleted. | Change as indicated. Also delete all other occurances unless it specifies a behavior that is different. | REJECT. Omitting the text breaks the flow of the description. See comment 666 for resolution. | R | C
683 | Gilb, James | gilb@ieee.org | Appairent Technologies | 07 | 7.5.8.1.1 | 187 | 30 | E | "looked up" is pretty informal, replace with "found" or "located" | Change here and in 7.5.8.1.2, 7.5.8.1.3 and 7.5.8.1.4. | REJECT. ‘lookup’ is a term specifically associated with tables. | R | C | security
684 | Gilb, James | gilb@ieee.org | Appairent Technologies | 07 | 7.5.8.3.2 | 189 | 27 | T | "right concatenated" has not yet been defined. | Add a cross reference to its definition (7.6.1.1 is one of two places it is defined.) | ACCEPT. Reference will be added | A | C | security
685 | Gilb, James | gilb@ieee.org | Appairent Technologies | 07 | 7.5.8.3.3 | 189 | 52 | T | I think that the reference here should be to just a frame and not a beacon frame. | Change "security enabled subfield of the beacon frame is set to 1" to be "security enabled subfield of the frame is set to 1" | ACCEPT. Text will be changed | A | C | security
686 | Gilb, James | gilb@ieee.org | Appairent Technologies | 07 | 7.6.1.1 | 193 | 40 | T | The definition of right concatenate fails to define msb and lsb for the strings or most significant octet and least significant octet. Right and left won't work for this standard. | Change to msb/lsb and most significant octet/least significant octet. Also provide an example, just so it doesn't get confused. I suspect that Annex B will have an example that can be used for a cross reference here. | ACCEPT IN PRINCIPLE. Byte ordering really does need to defined totally unambiguously. This description does differ somewhat from the other description. | A | C | security
687 | Gilb, James | gilb@ieee.org | Appairent Technologies | 07 | 7.6.2 | 194 | 16 | T | Table 73: The TBDs need to be replaced with real numbers. Also, the borders of the table are in bad shape. | Replace the TBDs with numbers and fix the cell and table borders. | ACCEPT. | A | C | security
688 | Gilb, James | gilb@ieee.org | Appairent Technologies | 07 | 7.6.2 | 195 | 19 | E | The bottom border on Table 74 is too thin. | Make it the same as the top and side borders. |  | X | O | security
689 | Gilb, James | gilb@ieee.org | Appairent Technologies | 07 | 7.6.3.2.2 | 197 | 35 | T | The text indicates that a device will only accept frames that meet a certain security level. Does that imply that if encryption of the payload is required for data it is also required that the command payloads are also encrypted? | If the intention is that encrypted data requires encrypted commands, then the subclause is fine. If not, then it needs some work to separate the requirements for commands from the requirements for data. | ACCEPT. (the question). However the macSecurityLevelTableIn is used to distinguish minimum security levels for data frames and all command frame subtypes as specified. | A | C | security
690 | Gilb, James | gilb@ieee.org | Appairent Technologies | 07 | 7.6.5 | 199 | 42 | E | It is incorrect to use "following", indeed, the information does not follow, it is on the next page. | Change to "Each device has access to the security-relevant information listed in Table 81 when protection outgoing frames or when removing protection on incoming frames." | ACCEPT. | A | C | security
691 | Gilb, James | gilb@ieee.org | Appairent Technologies | 07 | 7.6.5 | 200 | 28 | T | Another case of an old Elmer's glue stick, cut-n-past error for the last description. | Change "when protecting an outgoing frame." to be "when removing protection from an incoming frame." | ACCEPT. Text will be changed | A | C | security
692 | Gilb, James | gilb@ieee.org | Appairent Technologies | 07 | 7.7 | 203 | 22 | T | Figure 71: When a timer stops but does not expire, the correct way to show it on an MSC is with the timer ending in an "X" without the arrow that returns to the line. | Remove the arrow that returns to the line for cases when the timer does not expire but ends in an "X" in Figures 71, 72, 73, 74 and 76. | ACCEPT. Changed as suggested. See also comment 681. | A | C | figure
693 | Gilb, James | gilb@ieee.org | Appairent Technologies | 07 | 7.7 | 204 | 13 | T | The MSC seems to imply that the ACK for an Association request is returned only after the next higher layer checks to see if the resources are available and it allocates an address. | Move the MLME-ASSOCIATE.response to after the acknowledgement is sent to remove the confusion. Also, the timer should be named for this operation, I think it is macMaxResponseTime. | ACCEPT. Changed as suggested. See also comment 477. | A | C | figure
694 | Gilb, James | gilb@ieee.org | Appairent Technologies | 07 | 7.7 | 209 | 1 | E | 4 extra pages here. | Delete the extra pages. | ACCEPT. Done. | A | C
695 | Gilb, James | gilb@ieee.org | Appairent Technologies | A | A.1.1.1 | 213 | 32 | E | 802.2 uses the term UserPriority instead of priority. | Change from "priority" to "UserPriority" to match the usage in 802.2. | REJECT. In IEEE Std 802.2, 1998, the parameter in the DL-UNITDATA primitives is "priority." | R | C
696 | Gilb, James | gilb@ieee.org | Appairent Technologies | A | A.1.1.3 | 214 | 16 | E | The format of heading has changed here to the wrong font and size. It continues to be wrong for all of the third level headings in the Annex. | Re-apply the formatting to the Annex, removing overrides. | ACCEPT. Corrected fonts. | A | C
697 | Gilb, James | gilb@ieee.org | Appairent Technologies | A | A.1.1.2 | 214 | 11 | T | "When generated" is not appropriate here, this draft doesn't place requirements on the 802.2 LLC. Delete this subclause and the third level headings keeping the text for "Effect on receipt". Likewise, delete "Effect of receipt" for the .indication's and their third level headings. | Change as indicated. | ACCEPT IN PRINCIPLE. Resolution is the same as specified for comment 598. | A | C
698 | Gilb, James | gilb@ieee.org | Appairent Technologies | B | B.1 | 217 | 10 | E | All of the fonts and sizes for the headings in this Annex are wrong. | Re-apply the correct formats by importing the correct formats from another document and removing any overrides. | Updated fonts | A | C
699 | Gilb, James | gilb@ieee.org | Appairent Technologies | B | B.2.1.1 | 218 | 5 | T | The definition of right concatenate fails to define msb and lsb for the strings or most significant octet and least significant octet. Right and left won't work for this standard. | Change to msb/lsb and most significant octet/least significant octet. Also provide an example, just so it doesn't get confused. I suspect that there is an example in this Annex that can be used for a cross reference here. | Added msb/lsb terms. For represenation of multi-octet fields, see also line 14 of same page | A | C
700 | Gilb, James | gilb@ieee.org | Appairent Technologies | B | B.2.2.1 | 218 | 47 | E | Put this Note in the correct format as indicated in the 2005 Style Guide and remove the text "(informational)" because that is understood by using "NOTE:" |  | Updated format | A | C
701 | Gilb, James | gilb@ieee.org | Appairent Technologies | B | B.2.4 | 222 | 3 | E | The reference to the bibliographic entries should be simply "proof of the CCM mode applies, [B13], [B15]. | Change as indicated. | Updated references | A | C
702 | Gilb, James | gilb@ieee.org | Appairent Technologies | B | B.2.4 | 222 | 3 | T | All of the bibliographic entries have the wrong Annex, e.g., [B13] should be [G13], although there may be other errors as well. | Check all of the cross references for the bibliographic entries. | Updated references | A | C
703 | Gilb, James | gilb@ieee.org | Appairent Technologies | B | B.1.1.1 | 271 | 23 | T | The reference to [1] is incorrect. It should either be [Gxx] or, if it refers to a normative reference, the proper name of the normative reference. | Put in the correct reference here. Also correct this in B.3.1, p. 222, L51 and any other locations. | Updated references | A | C
704 | Gilb, James | gilb@ieee.org | Appairent Technologies | E | E.3.1.1 | 244 | 51 | E | The font and size for the third level headings are wrong. | Re-apply the correct formatting and remove overrides. | ACCEPT. | A | C
705 | Gilb, James | gilb@ieee.org | Appairent Technologies | E | E.3.1.8 | 247 | 21 | T | Equation 6 is for IEEE P802.15.3 at 22 Mb/s, not 11 Mb/s. In addition, the standards should probably be referred to as "IEEE Std 802.15.3-2003", etc. for each of the other ones. Alternatively, just "802.15.3" is also acceptable. | Change as indicated. | Will correct both. | A | C
706 | Gilb, James | gilb@ieee.org | Appairent Technologies | 07 | All | 1 | 1 | T | Two new PHYs (both optional) have been introduced. However, there is nothing in the MAC that is set up to handle these new PHYs. Is a device allowed to use them only for data communications? Can a PAN coordinator send the beacon using one of the optional PHYs? How do devices that implement different optional PHYs communicate? How do they determine what the other device supports? This is a lot like handling multiple data rates with a MAC. The previous 802.15.4 PHYs had only one data rate and the frequency band determined the rate. Now with two optional PHYs, there are three data rates allowed for each of the two lower frequency bands and nothing in the MAC or the policies of this standard to handle them. | There are many potential solutions. Adopting a "base rate" and allowing the optional PHYs to be "higher rates" would be one method. Then certain commands would be sent with the base rate while other commands and data would be sent at the "higher rates" | REJECT. The MAC of a particular device only operates on one PHY at a time. The MAC can't dynamically change PHYs without intervention from the next higher layer; it's beyond the scope of the MAC to negotiate different data rates. | R | C
707 | Gorday, Paul | paul.gorday@motorola.com | Motorola | 06 | Table 20 | 45 |  | E | Review the use of "shall" in the description column for phyChannelsSupported and phyTransmitPower. | Consider removing "shall" from these descriptions. For example, in the phyTransmitPower description, use " ... The lowest value of phyTransmitPower is interpreted as less than or equal to -32 dBm." | Remove use of the word shall. | A | C
708 | Gorday, Paul | paul.gorday@motorola.com | Motorola | 06 | Table 20 | 45 |  | T | Some of the PIB values appear to be "read only": phyChannelsSupported, phyTransmitPower, phyCCAmode, phyPagesSupported. | Consider adding an "access" column to Table 20 (as is done in 802.15.3-2003) to indicate read-only where appropriate. Also add text to 6.2.2.9.3 to indicate that not all PIB attributes are settable (refer to 6.2.4.2 in 802.15.3-2003). | Add column and get MAC team inputs on correct access assignment for each PIB entry. | A | C
709 | Gorday, Paul | paul.gorday@motorola.com | Motorola | 06 | 6.3.1.1 | 43 | 19 | TR | The last sentence of 6.3.1.1 is no longer correct. | Two options: (1) Replace last sentence with, "The preamble fields are described in each PHY section." Then add preamble sections to each PHY description. (2) Replace last sentence with, "For all PHY's except the optional PSSS PHY's, the preamble field shall be composed of 32 binary zeros. The PSSS preamble format is described in 6.7.4.1." | Correct, will accept remedy #2 - "For all PHY's except the optional PSSS PHY's, the preamble field shall be composed of 32 binary zeros. The PSSS preamble format is described in 6.7.4.1". | A | C
710 | Gorday, Paul | paul.gorday@motorola.com | Motorola | 06 | 6.3.1.2 | 43 | 24 | TR | The text for SFD may need to change depending on how PSSS encodes the SFD, which is not clear from section 6.7.4.2, and is the subject of another comment. | Review text from 6.3.1.2 in conjunction with PSSS SFD format in 6.7.4.2. | The proposed and accepted PSSS changes regarding the preamble and the SFD address this comment wholly. | A | C
711 | Gorday, Paul | paul.gorday@motorola.com | Motorola | 06 | 6.7.4.2 | 56 | 43 | TR | The last sentence is incorrect. Table 18 shows valid frame length values, not SFD format. Also, it is not clear from 6.7.4.2 how the SFD is formatted. Does it use 26-chip sequences (like the preamble), or does it use BPSK modulation of a 32-chip sequence (like the data)? | Clarify specification of PSSS SFD. | The proposed and accepted PSSS changes regarding the preamble and the SFD address this comment wholly. Additionally normative text will be added to Section 6.3.1 referencing the sub-sections in 6.7 describing the differences of the preamble and SFD for PSSS. Also add a table summarizing preamble length in chips/symbols and time (the settled upon 320 uS). | A | C
712 | Gorday, Paul | paul.gorday@motorola.com | Motorola | 06 | 6.7.2 | 51 | 53 | E | Replace (31+1)-chip with 32-chip to be consistent with the previous line. | See comment. |  | A | C
713 | Gorday, Paul | paul.gorday@motorola.com | Motorola | 06 | 6.7.2.3 | 54 | 1220 | E | Consider the following re-wording of lines 12-20: | "The vector of bits comprising the data symbol is multiplied with the PSSS code table. That is, bit b0 of the data symbol is multiplied with sequence number "0", bit b1 is multiplied with sequence number "1", etc. Prior to multiplication, the data bits are converted to bipolar levels: data bit "1" becomes +1 and data bit "0" becomes -1. The result of multiplication is a modulated code table, which is similar to Table 27 or 28, but with each row either inverted or not according to the data bits. Subsequently, all rows of the modulated code table are linearly summed to create a multi-level 32-chip sequence. For example, chip 0 of the multi-level sequence is produced by linearly summing chip 0 from each of the modulated sequences." |  | A | C
714 | Gorday, Paul | paul.gorday@motorola.com | Motorola | 06 | 6.7.2.3 | 54 | 2141 | E | Consider the following re-wording of lines 21-41. | "Next, a precoding operation is applied to the multi-level 32-chip sequence. The precoding is independent from one symbol to the next, and is performed in two steps. In the first step a constant value is added to each of the 32 chips. The constant is selected such that the minimum and maximum values of the resulting seqeunce are symmetric about zero. Representing the orignal multi-level 32-chip symbol sequence by p(m), then the modified sequence p'(m) after step one of precoding is p'(m) = p(m) + [ Max{p(m)} + Min{p(m)} ]/2 In the second step, a scaling constant is multiplied by each chip in p'(m). The scaling constant is selected such that the resulting sequence has a maximum amplitude of 1. Letting p"(m) be the output of the second precoding step, then p"(m) = p'(m)/[ Max{p'(m)} ] The precoded sequence of 32 multi-level chips is modulated onto the carrier as described in 6.7.2.4." |  | A | C
715 | Gorday, Paul | paul.gorday@motorola.com | Motorola | 06 | 6.7.2.4 | 54 | 46 | TR | The chip rate for the 915 MHz band is specified here as 1600 kchip/s, but this is inconsistent with the symbol rate specified in 6.7.3.3. (62500 symb/sec)x(32 chip/symb) = 2000 kchip/sec. Perhaps the symbol rate in 6.7.3.3 is inocrrect, since Table 1 shows 50 ksymb/sec. | Make appropriate correction. | Correct, the data rate in Section 6.7.3.3 should be 50ksymbols/sec for the 915MHz signaling. | A | C
716 | Gorday, Paul | paul.gorday@motorola.com | Motorola | 06 | Equation 7 | 54 |  | TR | The denominator in the equation for root-raised-cosine should have the form K(1-x^2) instead of K(x^2-1). As written, the pulse has a peak of -1 instead of +1. | Make appropriate change. | Correct, equation will be changed to reflect proper phase. | A | C
717 | Gorday, Paul | paul.gorday@motorola.com | Motorola | 06 | 6.7.4 | 56 | 20 | E | First sentence of 6.7.4 refers to "the first data octet of the PDU", which is somewhat ambiguous. | Consider saying, "The SHR uses different coding than the PHR and PSDU. The SHR chips shall be transmitted with BPSK modulation using the same chip rates (6.7.2.4) and pulse shaping (6.7.2.4.1) that are used for the PHR and PSDU. However, the symbol-to-chip mapping for the sychronization header is different, as described below." |  | A | C
718 | Gorday, Paul | paul.gorday@motorola.com | Motorola | 06 | 6.7.2.4.1 | 54 | 49 | E | Add "root-raised-cosine", just as a familiar term that people know. | "The root-raised-cosine pulse shape used to represent each baseband chip is described by Equation (7):" |  | A | C
719 | Gorday, Paul | paul.gorday@motorola.com | Motorola | 06 | 6.8.2.1 | 57 | 10 | E | "Figure 21" should be changed to "Figure 24". | See comment. |  | A | C
720 | Gorday, Paul | paul.gorday@motorola.com | Motorola | 06 | 6.8.2.3 | 57 | 40 | E | The sentence on line 40 refers to "Table 31", but it should refer to "Table 32". | See comment. |  | A | C
721 | Gorday, Paul | paul.gorday@motorola.com | Motorola | 06 | 6.8.3.2 | 59 | 38 | T | Is is necessary (or desired) to specify the filter with "shall", or could we just recommend the filter with "may". If the 868 band widens in the future and the regulatory emission limits are relaxed, a different filter may be more desirable. Seems like the EVM spec (6.9.3) would govern any pulse shape distortion due to use of different filters. If the filter in eq. (9) is required (with "shall"), does it effectively reduce the amount of modulation distortion (EVM) permitted from other sources, such as phase noise, or does the EVM test measure error with respect to the composite pulse shape resluting from the half sine filter and the raised-cosine filter? | Consider replacing "shall" with "may". Add text clarifying the impact, if any, of this filtering on EVM testing. | For interoperability the specification of the pulse shaping filter, for instance to allow the opportunity for optimum reception in an AWGN channel, is deemed to be necessary by the committee. | R | C
722 | Gorday, Paul | paul.gorday@motorola.com | Motorola | 06 | 6.8.3.4 | 60 | 9 | T | Given that the Eb/No and bit rate is similar to 2.4 GHz PHY, sensitivity should be roughly the same (-85 dBm). For low-complexity designs, noise figures of 15 dB appear to be common for both 900 MHz and 2.4 GHz, so why penalize 900 MHz band products by requiring noise figure to be 5 dB better? The fact that 15.4 is a low-complexity standard seems to be getting lost at times. Why prevent people from developing low-cost, low-complexity devices? The same comment goes for the PSSS sensitivity in 6.7.3.4. | Consider relaxing sensitivity to -85 dBm. | Agree, will change sensitivity to -85dBm. | A | C
723 | Gorday, Paul | paul.gorday@motorola.com | Motorola | 06 | 6.1.2 | 28 | 2537 | E | Subclauses 6.1.2 and 6.1.2.1 could be combined into a single subclause. It might read better and proivde more flexibility going forward if the channel number equations (lines 29-33) were defined explicitly for each channel page. As written, the definition of channel numbers k=0-26 appears global, independent of channel page. | Replace the "channel number description" column in Table 2 with a "channel frequency equation". For example: channel page 0 k=0: Fc = ... k=1-10: Fc = ... k=11-26: Fc = ... channel page 1 k=0: Fc = ... k=1-10: Fc = ... k=11-26: Reserved channel page 2 k=0: Fc = ... k=1-10: Fc = ... k=11-26: Reserved channel pages 3-31 Reserved Then remove equations from 6.1.2 and combine remaining text from 6.1.2 and 6.1.2.1 into a single subclause. | see CID1. | A | C
724 | Gorday, Paul | paul.gorday@motorola.com | Motorola | 06 | 6.3 | 42 | 5151 | E | Spell out "synchronization header" and "PHY Header" on first use here on lines 51 and 52. | " - A synchronization header (SHR), which allows ..." " - A PHY header (PHR), which contains ..." |  | A | C
725 | Gorday, Paul | paul.gorday@motorola.com | Motorola | 06 | 6.8.3.2 | 59 | 47 | T | This section refers to the "highest average spectral power measured within +/- 1 MHz of the carrier freuqency fc." The other 915 MHz band masks use +/- 600 kHz. Perhaps the 1 MHz value was inadvertently copied form the 2.4 GHz PHY. | Consider replacing 1 MHz with 600 kHz. | Correct, will change text to +/- 600kHz. | A | C
726 | Grohmann, Bernd | bernd.grohmann@danfoss.com | Danfoss A/S | 06 | 6.8.2.5 | 58 |  | T | Simulations presented in TG4b have shown that no version of COBI discussed meets the requirements of the PSD mask defined by ETSI for the COBI 868 MHz mode . This is also true for the COBI 868 MHz PHY mode in P802.15-REVb/D1. I feel IEEE802.15 should not release a PHY specification without having reviewed simulation results (full PHY PDU, with preamble, FD, and data, considering non-linearity and crystal drift - i.e. as agreed in TG4b in November 2004) demonstrating ETSI compliance. | Fix COBI specification to comply with ETSI PSD mask and present simulation results per agreement in TG4b about simulations (November 2004 meeting). | Roll-off factor was changed from 0.6 to 0.2. The PSD now meets the ETSI mask. See document 15-05-0061-06-004b for simulations results. | A | C
727 | Grohmann, Bernd | bernd.grohmann@danfoss.com | Danfoss A/S | 06 | 6.8.2.5 | 58 |  | T | Pulse shaping for O-QPSK can be expected to visibly reduce RF performance. RF performance figures from simulations presented for COBI PHY modes did not take pulse shaping into consideration. | Present simulation results (entire PHY PDU, including preamble, FD, data) and review in TG4b. | see CID 726. | A | C
728 | Grohmann, Bernd | bernd.grohmann@danfoss.com | Danfoss A/S | 06 | 6.8.2.4 | 58 |  | T | I/Q imbalances in the implementation can influence both the RF performance of the COBI PHY modes as well as effect compliance to FCC and especially ETSI PSD mask specifications. It is unclear what I/Q imbalance COBI tolerates and what resulting implementation complexity this causes. | Present simulation results (entire PHY PDU, including preamble, FD, data) that show that this does not impede cost and review in TG4b. | The committee states that the EVM specification covers the impact of transmit I/Q imbalance. The commentor accepts the comment. | A | C
729 | Grohmann, Bernd | bernd.grohmann@danfoss.com | Danfoss A/S | 06 |  |  |  | E | Description of transmitter of PSSS should be extended to ease understanding. Earlier presentations on PSSS contained additional descriptions that should be provided to readers of the standard. | Add text, possible as non-normative annex. | Text has been modified and an example has been given. | A | C
730 | Grohmann, Bernd | bernd.grohmann@danfoss.com | Danfoss A/S | 06 | 6.7 | 51 |  | T | Although from a technical and application perspective, the specified 206 kbit/s for PSSS 868 MHz are fully sufficient, marketing of solutions may be eased by having a single, universal bitrate of 250 kbit/s in the new PHY modes. | Review options and tradeoffs to operate PSSS at 868 MHz with 250 kbit/s in TG4b. | The opportunity was given to Dr. Wolf to present modifications to PSSS that will allow for a (more) integer based bit rate technique. In addition to this the preamble and SFD sequences were modified as well. Both proposed modifications were accepted by the commmittee. | A | C
731 | Herold, Barry | epag03@email.mot.com | Motorola | 03 | 3.48 | 7 | 16 | E | Security suite not defined. |  | ACCEPT IN PRINCIPLE. (see #993) | A | C
732 | Herold, Barry | epag03@email.mot.com | Motorola | 06 | 6.2.2.7.3 | 39 | 39 | E | return status not specified. | change PHY is in. to Phy is in, the PHY will issue the PLME-SET-TRX-STATE.confirm primative with a status SUCCESS. |  | A | C
733 | Herold, Barry | epag03@email.mot.com | Motorola | 06 | 6.2.2.4.3 | 37 | 10 | E | What value of EnergyLevel is returned if the PLME-ED.request is not successful | see CID283. |  | A | C
734 | Herold, Barry | epag03@email.mot.com | Motorola | 07 | 7.1.1.1.3 | 67 | 45 | E | correct reference | See Table 79. | ACCEPT. | A | C | missing reference
735 | Herold, Barry | epag03@email.mot.com | Motorola | 07 | 7.1.1.1.3 | 69 | 14 | E | correct reference | in 7.5.8.3.2 | ACCEPT. | A | C | missing reference
736 | Herold, Barry | epag03@email.mot.com | Motorola | 07 | 7.1.1.1.3 | 69 | 20 | E | correct reference | See 7.5.8.3.1 | ACCEPT. | A | C | missing reference
737 | Herold, Barry | epag03@email.mot.com | Motorola | 07 | 7.1.1.3.1 | 72 | 26 | E | correct reference | See Table 79. | ACCEPT. | A | C | missing reference
738 | Herold, Barry | epag03@email.mot.com | Motorola | 07 | 7.1.1.3.1 | 72 | 37 | E | correct reference | See Table 79. | ACCEPT. | A | C | missing reference
739 | Herold, Barry | epag03@email.mot.com | Motorola | 07 | 7.1.3.1.2 | 77 | 25 | E | correct reference | See Table 79. | ACCEPT. | A | C | missing reference
740 | Herold, Barry | epag03@email.mot.com | Motorola | 07 | 7.1.3.1.3 | 78 | 14 | E | correct reference | in 7.5.8.3.2 | ACCEPT. | A | C | missing reference
741 | Herold, Barry | epag03@email.mot.com | Motorola | 07 | 7.1.3.1.3 | 78 | 19 | E | correct reference | See 7.5.8.3.1 | ACCEPT. | A | C | missing reference
742 | Herold, Barry | epag03@email.mot.com | Motorola | 07 | 7.1.3.2.1 | 79 | 33 | E | correct reference | See Table 79. | ACCEPT. | A | C | missing reference
743 | Herold, Barry | epag03@email.mot.com | Motorola | 07 | 7.1.3.2.1 | 79 | 38 | E | correct reference | See Table 79. | ACCEPT. | A | C | missing reference
744 | Herold, Barry | epag03@email.mot.com | Motorola | 07 | 7.1.3.3.3 | 80 | 46 | E | correct reference | in 7.5.8.3.2 | ACCEPT. | A | C | missing reference
745 | Herold, Barry | epag03@email.mot.com | Motorola | 07 | 7.1.3.3.3 | 80 | 51 | E | correct reference | See 7.5.8.3.1 | ACCEPT. | A | C | missing reference
746 | Herold, Barry | epag03@email.mot.com | Motorola | 07 | 7.1.3.3.3 | 81 | 13 | E | correct reference | See Table 79. | ACCEPT. | A | C | missing reference
747 | Herold, Barry | epag03@email.mot.com | Motorola | 07 | 7.1.4.1.3 | 85 | 17 | E | correct reference | See Table 79. | ACCEPT. | A | C | missing reference
748 | Herold, Barry | epag03@email.mot.com | Motorola | 07 | 7.1.4.1.3 | 85 | 53 | E | correct reference | in 7.5.8.3.2 | ACCEPT. | A | C | missing reference
749 | Herold, Barry | epag03@email.mot.com | Motorola | 07 | 7.1.4.1.3 | 86 | 4 | E | correct reference | See 7.5.8.3.1 | ACCEPT. | A | C | missing reference
750 | Herold, Barry | epag03@email.mot.com | Motorola | 07 | 7.1.4.2.1 | 87 | 14 | E | correct reference | See Table 79. | ACCEPT. | A | C | missing reference
751 | Herold, Barry | epag03@email.mot.com | Motorola | 07 | 7.1.4.2.1 | 87 | 18 | E | correct reference | See Table 79. | ACCEPT. | A | C | missing reference
752 | Herold, Barry | epag03@email.mot.com | Motorola | 07 | 7.1.5.1.1 | 91 | 40 | E | correct reference | See Table 79. | ACCEPT. | A | C | missing reference
753 | Herold, Barry | epag03@email.mot.com | Motorola | 07 | 7.1.5.1.1 | 91 | 44 | E | correct reference | See Table 79. | ACCEPT. | A | C | missing reference
754 | Herold, Barry | epag03@email.mot.com | Motorola | 07 | 7.1.7.1.1 | 94 | 28 | E | correct reference | See Table 79. | ACCEPT. | A | C | missing reference
755 | Herold, Barry | epag03@email.mot.com | Motorola | 07 | 7.1.7.1.3 | 95 | 20 | E | correct reference | in 7.5.8.3.2 | ACCEPT. | A | C | missing reference
756 | Herold, Barry | epag03@email.mot.com | Motorola | 07 | 7.1.7.1.3 | 95 | 24 | E | correct reference | See 7.5.8.3.1 | ACCEPT. | A | C | missing reference
757 | Herold, Barry | epag03@email.mot.com | Motorola | 07 | 7.1.7.3.2 | 98 | 11 | E | correct reference | See Table 79. | ACCEPT. | A | C | missing reference
758 | Herold, Barry | epag03@email.mot.com | Motorola | 07 | 7.1.7.3.2 | 98 | 15 | E | correct reference | See Table 79. | ACCEPT. | A | C | missing reference
759 | Herold, Barry | epag03@email.mot.com | Motorola | 07 | 7.1.8.1.2 | 100 | 8 | E | correct reference | See Table 79. | ACCEPT. | A | C | missing reference
760 | Herold, Barry | epag03@email.mot.com | Motorola | 07 | 7.1.8.1.2 | 100 | 13 | E | correct reference | See Table 79. | ACCEPT. | A | C | missing reference
761 | Herold, Barry | epag03@email.mot.com | Motorola | 07 | 7.1.8.2.1 | 101 | 16 | E | correct reference | See Table 79. | ACCEPT. | A | C | missing reference
762 | Herold, Barry | epag03@email.mot.com | Motorola | 07 | 7.1.8.2.3 | 102 | 2 | E | correct reference | in 7.5.8.3.2 | ACCEPT. | A | C | missing reference
763 | Herold, Barry | epag03@email.mot.com | Motorola | 07 | 7.1.8.2.3 | 102 | 8 | E | correct reference | See 7.5.8.3.1 | ACCEPT. | A | C | missing reference
764 | Herold, Barry | epag03@email.mot.com | Motorola | 07 | 7.1.11.1.1 | 109 | 28 | E | correct reference | See Table 79. | ACCEPT. | A | C | missing reference
765 | Herold, Barry | epag03@email.mot.com | Motorola | 07 | 7.1.11.1.2 | 110 | 22 | E | correct reference | in 7.5.8.3.2 | ACCEPT. | A | C | missing reference
766 | Herold, Barry | epag03@email.mot.com | Motorola | 07 | 7.1.11.1.2 | 110 | 27 | E | correct reference | See 7.5.8.3.1 | ACCEPT. | A | C | missing reference
767 | Herold, Barry | epag03@email.mot.com | Motorola | 07 | 7.1.14.1.1 | 119 | 17 | E | correct reference | See Table 79. | ACCEPT. | A | C | missing reference
768 | Herold, Barry | epag03@email.mot.com | Motorola | 07 | 7.1.14.1.3 | 120 | 36 | E | correct reference | in 7.5.8.3.2 | ACCEPT. | A | C | missing reference
769 | Herold, Barry | epag03@email.mot.com | Motorola | 07 | 7.1.14.1.3 | 120 | 40 | E | correct reference | See 7.5.8.3.1 | ACCEPT. | A | C | missing reference
770 | Herold, Barry | epag03@email.mot.com | Motorola | 07 | 7.1.16.1.2 | 126 | 16 | E | correct reference | See Table 79. | ACCEPT. | A | C | missing reference
771 | Herold, Barry | epag03@email.mot.com | Motorola | 07 | 7.1.16.1.3 | 126 | 48 | E | correct reference | in 7.5.8.3.2 | ACCEPT. | A | C | missing reference
772 | Herold, Barry | epag03@email.mot.com | Motorola | 07 | 7.1.16.1.3 | 126 | 54 | E | correct reference | See 7.5.8.3.1 | ACCEPT. | A | C | missing reference
773 | Heubaum, Karl | Karl.Heubaum@freescale.com | Freescale Semiconductor | 03 | 3.36 | 6 | 41 | E | The definition of "payload protection" is missing (it reads "sd" instead). | Add the missing definition. | ACCEPT IN PRINCIPLE. (see #991) | A | C
774 | Heubaum, Karl | Karl.Heubaum@freescale.com | Freescale Semiconductor | 03 | 3.48 | 7 | 16 | E | The definition of "security suite" is missing. | Add the missing definition. | ACCEPT IN PRINCIPLE. (see #993) | A | C
775 | Heubaum, Karl | Karl.Heubaum@freescale.com | Freescale Semiconductor | 04 |  | 10 | 25 | E | There's a space missing in the definition of "PANPC" -- it reads "personal area networkcomputer" but should read "personal area network computer". | Insert a space between "network" and "computer". | ACCEPT. Space added. | A | C
776 | Heubaum, Karl | Karl.Heubaum@freescale.com | Freescale Semiconductor | 05 | 5.4.4.1 | 23 | 34 | E | There's an extra period in the sentence beginning, "If the channel is found to be busy. following the random backoff...". | Remove the period after "busy". | Accepted. | A | C
777 | Heubaum, Karl | Karl.Heubaum@freescale.com | Freescale Semiconductor | 05 | 5.4.4.3 | 24 | 10 | E | There's an extra comma in the sentence beginning, "In order to detect bit errors, an FCS mechanism, employing a 16 bit...". | Remove the comma after "mechanism". | Accepted. | A | C
778 | Heubaum, Karl | Karl.Heubaum@freescale.com | Freescale Semiconductor | 05 | 5.4.5 | 24 | 20 | E | There's an extra "the" in the sentence beginning, "This standard was developed with the limited power supply...". | Reword the sentence to begin, "This standard was developed with limited power supply...". | Accepted, removed "the" | A | C
779 | Heubaum, Karl | Karl.Heubaum@freescale.com | Freescale Semiconductor | 05 | 5.4.6 | 24 | 38 | E | The word "and" is missing in the sentence, "...limited capabilities in terms of computing power, available storage, power-drain, and cannot always...". | Reword the sentence to read, "...limited capabilities in terms of computing power, available storage, and power-drain, and cannot always...". | ACCEPT. Reworded the sentece to "The very nature of ad hoc networks and their cost objectives impose additional security constraints, which perhaps make these networks the most difficult environments to secure. Devices are low-cost and have limited capabilities in terms of computing power, available storage, power-drain, and it cannot always be assumed they a trusted computing base nor a high quality random number generator aboard. Communications cannot rely on the online availability of a fixed infrastructure and might involve short-term relationships between devices that may never have communicated before; this is called promiscuous behavior." | A | C
780 | Heubaum, Karl | Karl.Heubaum@freescale.com | Freescale Semiconductor | 05 | 5.4.6 | 24 | 4950 | E | There's an extra comma and a missing "s" on the end of "mechanism" in the sentence, "This standard specifies baseline provisions for protecting transmitted MAC frames, based on cryptographic and non-cryptographic security mechanism." | Reword the sentence to read, "This standard specifies baseline provisions for protecting transmitted MAC frames based on cryptographic and non-cryptographic security mechanisms." | Accepted | A | C
781 | Heubaum, Karl | Karl.Heubaum@freescale.com | Freescale Semiconductor | 05 | 5.4.6.2 | 25 | 4547 | E | The parenthetical expression in these lines is a complete sentence and expresses a complete thought, so it probably shouldn't be parenthetical. | Change the wording to: "Similarly, destination address filtering allows acceptance of incoming traffic that may be of potential interest based on the purported destination addresses. As such, this is a natural extension of the familiar filtering of incoming frames by matching the destination address to the device's own address or the broadbast address." | Accepted | A | C
782 | Heubaum, Karl | Karl.Heubaum@freescale.com | Freescale Semiconductor | 05 | 5.4.6.2 | 25 | 51 | E | The word "see" in "...(See 7.5.6.2)." shouldn't be capitalized. | Change the wording to "...(see 7.5.6.2).". | Accepted. | A | C
783 | Heubaum, Karl | Karl.Heubaum@freescale.com | Freescale Semiconductor | 06 | 6.1.2.1 | 30 | 21 | E | The word "2" should be spelled out as "two" in "...channel numbering scheme 2 new PHY PIB...". | Reword the sentence to read, "...channel numbering scheme two new PHY PIB...". | see CID1. | A | C
784 | Heubaum, Karl | Karl.Heubaum@freescale.com | Freescale Semiconductor | 06 | 6.1.2.1 | 30 | 23 | E | The word "2" should be spelled out as "two" in "The description of the 2 new PHY PIB...". | Reword the sentence to read, "The description of the two new PHY PIB...". | see CID1. | A | C
785 | Heubaum, Karl | Karl.Heubaum@freescale.com | Freescale Semiconductor | 07 | Table 27 | 67 | 45 | E | Cross references to the security section are broken throughout the document (the first one I noticed was a reference to the security level table on line 45 in Table 27). | If FrameMaker is being used, search for broken cross references and fix them. | ACCEPT. | A | C | missing reference
786 | Heubaum, Karl | Karl.Heubaum@freescale.com | Freescale Semiconductor | 07 | Table 33 | 77 | 23 | E | The word "see" in the third column of the "ChannelPage" row shouldn't be capitalized: "...channel pages supported by the PHY (See 6.1.2.1)". | Reword the table entry to read, "...channel pages supported by the PHY (see 6.1.2.1)". | ACCEPT. | A | C
787 | Heubaum, Karl | Karl.Heubaum@freescale.com | Freescale Semiconductor | 07 | Table 35 | 81 | 19 | E | There's a period missing at the end of the sentence "KeyIdAddress contains no data" in the fourth column of the "KeyIdAddrMode" row. | Change the sentence to read, "KeyIdAddress contains no data." | ACCEPT. | A | C
788 | Heubaum, Karl | Karl.Heubaum@freescale.com | Freescale Semiconductor | 07 | Table 48 | 101 | 21 | E | There's a period missing at the end of the sentence "KeyIdAddress contains no data" in the fourth column of the "KeyIdAddrMode" row. | Change the sentence to read, "KeyIdAddress contains no data." | ACCEPT. | A | C
789 | Heubaum, Karl | Karl.Heubaum@freescale.com | Freescale Semiconductor | 07 | 7.1.8.2.3 | 101 | 47 | E | The first letter of the word "macResponseWaitTime" should be italicized in the sentence, "...following its orphan notification within macResponseWaitTime symbols...". This is true of other instances of macResponseWaitTime in the document. | Search and replace "macResponseWaitTime" with the correctly italicized version. | ACCEPT. | A | C
790 | Heubaum, Karl | Karl.Heubaum@freescale.com | Freescale Semiconductor | 07 | 7.1.8.2.3 | 102 | 26 | E | The first letter of the word "macMaxFrameRetries" should be italicized in the sentence, "...it will retry its transmission at most macMaxFrameRetries times.". This is true of other instances of macMaxFrameRetries in the document. | Search and replace "macMaxFrameRetries" with the correctly italicized version. | ACCEPT. | A | C
791 | Heubaum, Karl | Karl.Heubaum@freescale.com | Freescale Semiconductor | 07 | 7.5.1.3 | 165 | 13 | E | The first letter of the word "macMaxBE" should be italicized in the sentence, "...ensuring that BE shall be no more than macMaxBE.". | Correctly italicize macMaxBE. | ACCEPT. | A | C
792 | Heubaum, Karl | Karl.Heubaum@freescale.com | Freescale Semiconductor | 07 | 7.5.2.2.2 | 170 | 1 | E | The word "macPANId" should be italicized in the sentence, "...the PAN coordinator shall set macPANId to the new PAN identifier.". | Correctly italicize macPANId. | ACCEPT. | A | C
793 | Ho, Jin-Meng | jinmengho@ieee.org | Texas Instruments | 05 | 5.3, 7.1, 7.1.2 |  |  | TR | What is the relationship between Figure 3 and Figure 23? What is the “next higher layer” referenced repeatedly in 7.1.1 and 7.1.2, especially in the context of Figure 3? Figures 3 and 23 suggest incorrect MLME SAP location and layer partitioning. The “next higher layer” in general does not necessarily manage the MAC; it may not even know the application requirements in order to configure and operate the MAC appropriately. The DME (device management entity) concept allows a management entity on the management plane to interact with all the layers up to the application and manage the MAC (and other higher layers) on behalf of the application. In this model, no specific application-DME message structures need to be defined, since DME conceptually talks to all layers and is hence completely within the disposal of the implementer. Without the DME, the format would have to be defined for messages passed to/from each of the layers from the MAC to the application, in order to avoid layering violation and for the “next higher layer” to manage the MAC and for the “upper layers” to manage the “next higher layer” so as to meet the application requirements, since the “next higher layer” does not in general reach to the application directly. Unfortunately, the definition of any messages passed to/from the layers above the “next higher layer” would be under the mercy of those organizations with jurisdiction over those layers and cannot be counted on by this group. | Revise the reference model and the references to “next higher layer” accordingly to address the issues raised in the comment. | ACCEPT IN PRINCIPLE. Clarify fig. 3 (possibly by labeling arrows with "data" and "mgt" or by adding SAP names - including MA interface). Change figure title to say "conceptual LR-WPAN device arch". (Same as comment 8.) In text below fig 23 (line 51), text incorrectly states that mgt. SAP interfaces to SSCS. | A | C | duplicate
794 | Ho, Jin-Meng | jinmengho@ieee.org | Texas Instruments | 05 | 5.3, 7.1, 7.1.2 |  |  | TR | What is the relationship between Figure 3 and Figure 23? What is the “next higher layer” referenced repeatedly in 7.1.1 and 7.1.2, especially in the context of Figure 3? Figures 3 and 23 suggest incorrect MLME SAP location and layer partitioning. The “next higher layer” in general does not necessarily manage the MAC; it may not even know the application requirements in order to configure and operate the MAC appropriately. The DME (device management entity) concept allows a management entity on the management plane to interact with all the layers up to the application and manage the MAC (and other higher layers) on behalf of the application. In this model, no specific application-DME message structures need to be defined, since DME conceptually talks to all layers and is hence completely within the disposal of the implementer. Without the DME, the format would have to be defined for messages passed to/from each of the layers from the MAC to the application, in order to avoid layering violation and for the “next higher layer” to manage the MAC and for the “upper layers” to manage the “next higher layer” so as to meet the application requirements, since the “next higher layer” does not in general reach to the application directly. Unfortunately, the definition of any messages passed to/from the layers above the “next higher layer” would be under the mercy of those organizations with jurisdiction over those layers and cannot be counted on by this group. | Revise the reference model and the references to “next higher layer” accordingly to address the issues raised in the comment. | ACCEPT IN PRINCIPLE. See resolution for comment 793. (Same as comment 793.) | A | C | duplicate
795 | Ho, Jin-Meng | jinmengho@ieee.org | Texas Instruments | 05 | 5.4.6.1 & 7.7 |  |  | TR | “The cryptographic mechanism in this standard is based on symmetric-key cryptography and uses keys that are provided by higher layer processes. The establishment and maintenance of these keys is outside the scope of this standard.” Which higher layer will provide these keys? Which standard body has defined the establishment and maintenance of these keys? | In the absence of any standard that defines the establishment and maintenance of the AES symmetric keys assumed in this specification, specify the message and frame structures for establishing the AES symmetric keys at the MAC level. | REJECT. Key establishment and management is outside the scope of the PAR. Commenter's questions were for personal knowledge and not intended as a suggestion to modify the draft. (Same as comment 1164.) | R | C
796 | Janbu, Øyvind | o.janbu@chipcon.com | Chipcon | 03 | 3.12 | 5 | 34 | E | Typo: There is a box between 802.15.4 and TM | Remove the box | ACCEPT. (see #511) | A | C |  | O
797 | Janbu, Øyvind | o.janbu@chipcon.com | Chipcon | 03 | 3.36 | 6 | 41 | E | Error in description of "payload protection", currently described as "sd" whatever that means. | Include a definition of the term | ACCEPT IN PRINCIPLE. (see #991) | A | C |  | O
798 | Janbu, Øyvind | o.janbu@chipcon.com | Chipcon | 03 | 3.48 | 7 | 16 | E | There is no definition of the term "security suite" | Include a definition of the term "security suite" | ACCEPT IN PRINCIPLE. (see #993) | A | C |  | O
799 | Janbu, Øyvind | o.janbu@chipcon.com | Chipcon | 07 |  |  |  | TR | Draft 1 of 802.15.4b introduces the new PIB attributes macCoordBeaconOrder and macCoordSuperframeOrder. These implicitly allow different coordinators in a PAN to use different beacon orders and superframe orders. This was not allowed in 802.15.4-2003. This will be significantly complicating for an implementation. Also, I don't view this significant change to be within the PAR. | Remove the PIB attributes macCoordBeaconOrder and macCoordSuperframeOrder. Require that the beacon order and superframe order are equal throughout the PAN, as is the case in 802.15.4-2003. | ACCEPT. See resolution for comment 104. | A | C |  | O
800 | Janbu, Øyvind | o.janbu@chipcon.com | Chipcon | 04 | 4 | 10 | 25 | E | The term PANPC included in the "acronyms and abbreviations" list is not used anywhere else in the specification | Remove the definition of PANPC since it is not used elsewhere in the specification. | ACCEPT. (see #275) | A | C |  | O
801 | Janbu, Øyvind | o.janbu@chipcon.com | Chipcon | 05 | 5 | 13 | 19 | E | The sentence "16 channels in the 2450 MHz band, 10 channels in the 915 MHz band, and 1 channel in the 868 MHz band" does not cover the new, optional PHY layers in the 868 MHz and 915 MHz bands. | Include text that indicates that there are different optional PHY layers available in the 868 MHz and 915 MHz bands. | ACCEPT. Changed channel numbers to 30 in 915MHz and 3 in the 868MHz bands | A | C |  | O
802 | Janbu, Øyvind | o.janbu@chipcon.com | Chipcon | 06 | 6.1.2.1 | 28 | 48 | T | The text in this section indicates that the 5 MSBs of the channel bitmap are used as an integer value to specify 32 pages. However, a separate PIB attribute used for the purpose of specifying the PHY channel page is also defined, as phyCurrentPage / phyPagesSupported in Table 20. The specification has a "double definition" of this. | Remove the text which states that the 5 MSB of the 32-bit channel bitmap is used to specify the page. | see CID1. | A | C |  | O
803 | Janbu, Øyvind | o.janbu@chipcon.com | Chipcon | 06 | 6.1.2.1 | 30 | 15 | E | There is a mismatch bewteen the text "the bitmap for Channel 3 of Channel page 3 would be:" and the following line: "0 0 0 1 1 0 0 0 0 0 0 0 0 0 0 0 0 0 0 0 0 0 0 0 0 0 0 0 0 1 0 0" because this indicates channel 4 of channel page 3, not channel 3 of channel page 3 | Change the text so that it is correct. | see CID309. | A | C |  | O
804 | Janbu, Øyvind | o.janbu@chipcon.com | Chipcon | 06 | 6.1.2.1 | 30 | 21 | E | The text says that "To support the use of the channel page and channel numbering scheme 2 new PHY PIB attributes, phyPagesSupported and phyCurrentPage, will have to be added to Table 20 (PHY PIB attributes)." But the attributes are already added, so the text becomes unclear. And what does "2 new PHY PIB attributes" mean? New compared to what? | Change the text to "To support the use of the channel page and channel numbering scheme 2 PHY PIB attributes, phyPagesSupported and phyCurrentPage, are defined in Table 20 (PHY PIB attributes)." | see CID1. | A | C |  | O
805 | Janbu, Øyvind | o.janbu@chipcon.com | Chipcon | 06 | 6.3.1.1 | 56 | 29 | E | There is a conflict between section 6.7.4.1 "Preamble for optional PSSS PHY" which states that the "preamble is generated by repeating a 26ø-chip sequence 8 times" and section 6.3.1.1 which states that "The preamble field shall be composed of 32 binary zeros" | Include an exception in section 6.3.1.1 which allows 6.7.4.1 to redefine the preamble for the optional PSSS PHY. | section 6.3.1 has been modified to clarify. | A | C |  | O
806 | Janbu, Øyvind | o.janbu@chipcon.com | Chipcon | 06 | Table 18 | 43 | 49 | T | The last row of Table 18 indicates that there exists an MPDU of length 8. However, the shortest MPDU length with exception of 5, is 9. There are no compliant MPDU lengths of 8. | Change the text in the table to state "9 to aMaxPHYPacketSize" | Correct, will change "8" to "9". | A | C |  | O
807 | Janbu, Øyvind | o.janbu@chipcon.com | Chipcon | 06 | Figure 16 | 43 | 6 | T | Figure 16 states that the number of octets in the preamble shall be 4. This violates section 6.7.4.1 which states that the preamble is generated by repeating a 26-chip sequence 8 times. | Change Figure 16 or explicitely exclude PSSS from the requirement to have a 4 octet preamble. | The preamble time for the 868/915MHz O-QPSK and PSSS PHY's will be 320uS, resulting in different #'s of chips being transmitted for each PHY in each of the bands. This difference will be captured in a separate figure in Clause 6.3.1. | A | C |  | O
808 | Janbu, Øyvind | o.janbu@chipcon.com | Chipcon | 06 | 6.3.1.4 | 44 | 4 | T | The section states that "for all packet types of legnth 5 octets or greater than seven octets" ... However, the shortest MPDU length with exception of 5, is 9. There are no compliant MPDU lengths of 8. | Change the text to "for all packet types of length 5 octets or greater than eight octets" | see CID806. | A | C |  | O
809 | Janbu, Øyvind | o.janbu@chipcon.com | Chipcon | 06 | Table 20 | 45 |  | T | The phyChannelsSupported description states "The 5 most significant bits (MSBs) (b27,... ,b31) of phyChannelsSupported shall indicate the channel page supported," This text is not clear. Does this mean that the 5 MSBs are a copy of the phyCurrentPage? If so, why is the same information provided twice? Why not completely remove the page / page support from this attribute? | Remove the text about pages supported from the definition of phyChannelsSupported. | see CID1. | A | C |  | O
810 | Janbu, Øyvind | o.janbu@chipcon.com | Chipcon | 06 | 6.7.4 | 56 | 25 | E | The reference to "Figure 16" is wrong, should be Table 31. There are also other errors in the references, e.g. the reference to "Table 18" in secion 6.7.4.2 should have been Figure 17. | Verify and correct the references in section 6.7. |  | A | C |  | O
811 | Janbu, Øyvind | o.janbu@chipcon.com | Chipcon | 06 | Table 31 | 56 |  | E | The chips are numbered 1 through 26. However, the text refers to "The left-most chip number "0" in the diagram". | Change the chip numbering in Table 31 to 0 through 25 in stead of 1 through 26. | preamble changes remove this issue. | A | C |  | O
812 | Janbu, Øyvind | o.janbu@chipcon.com | Chipcon | 06 | 6.9.2 | 61 | 3 | E | The reference to section "7.5.6.4.2" is not a hyperlink. In addition, the referred section only describes acknowledgement timing, not timing in general as the text in section 6.9.2 indicates. | Make the reference a hyperlink. Possibly change the reference to section 7, which includes all text on transmission start times, and not only the acknowledgement timing in section 7.5.6.4.2? | ACCEPT. | A | C |  | O
813 | Janbu, Øyvind | o.janbu@chipcon.com | Chipcon | 07 | Table 27 | 67 |  | TR | The MCPS-DATA.request primitive currently uses TxOptions = 0x08 as a way to indicate group addressing. In stead, this should be done through using the reserved destination addressing mode 0x02. This has a whole lot of advantages over the selected solution. * There is no new parameter (GrpAddress) in the mcps-data.indication parameter, since this is now included in the DstAddrMode. * The reserved bit now used for "Group addressing" (bit 7 in the frame control field) can remain reserved for future use. * The current draft allows for mixing e.g. extended destination address with group addressing, which would be automatically resolved by using the reserved destination addressing mode in stead. | Table 27, page 67: DstAddrMode, 0x01 = 16 bit group address Table 27, page 67: Remove TxOptions 0x08 = group-addressed transmission. Remove lines 6-8 on page 69. Section 7.1.1.3.1: Remove the GrpAddress parameter from section 7.1.1.3.1 and Table 29. Table 29, page 72: Include DstAddrMode 0x01 = 16-bit Group Addressing. Figure 35, page 131: Set bit 7 as Reserved. Section 7.2.1.1.6: Remove. Table 66: Change 01 to "Address field contains a 16 bit group address for destination addressing mode. Reserved for source addressing mode" | Withdrawn. | X | Z | withdrawn | O
814 | Janbu, Øyvind | o.janbu@chipcon.com | Chipcon | 07 | 7.5.6.2 | 177 | 2639 | TR | If Group Addressing in included in 802.15.4b, this section must allow the incoming group addressing frames to pass address filtering as specified in this section. | Change text to allow group addressing frames to pass. | ACCEPT. Text was added to include passing of group addresses. | A | C | group addressing | O
815 | Janbu, Øyvind | o.janbu@chipcon.com | Chipcon | 07 | 7.5.6.4 | 179 | 10 | T | If group addressing is included in 802.15.4b, the acknowledgement request subfield must be required set to 0. | Change the text "Similarly, any frame that is broadcast shall be sent with its acknowledgment request subfield set to 0." to "Similarly, any frame that is broadcast or group addressing shall be sent with its acknowledgment request subfield set to 0." | ACCEPT. Change as suggested. "Similarly, any frame that is broadcast or uses group addressing shall be sent with its acknowledgment request subfield set to 0." See also comment 621. | A | C |  | O
816 | Janbu, Øyvind | o.janbu@chipcon.com | Chipcon | 07 | Figure 25 | 83 |  | E | The figure contains the previous constant "aResponseWaitTime", which has now been changed to the PIB attribute macResponseWaitTime. | Change the figure to use macResponseWaitTime | ACCEPT. Changed as suggested. See also comment 477. | A | C | figure | O
817 | Janbu, Øyvind | o.janbu@chipcon.com | Chipcon | 07 | 7.1.4.1.1 | 84 |  | T | The mlme-disassociate.request primitive has been changed to include the "DevicePANId". As long as only devices on the same PAN can be disassociated, this parameter is not necessary. | Remove the DevicePANId parameter from the mlme-disassociate.request primitive. Remove hte first paragraph of section 7.1.4.1.3. | Withdrawn. | X | Z | withdrawn | O
818 | Janbu, Øyvind | o.janbu@chipcon.com | Chipcon | 07 | 7.1.4.3.1 | 87 |  | T | The mlme-disassociate.confirm primitive now contains the extended DeviceAddress parameter. This does not match the mlme-disassociate.request primitive, which now may contain a short address. | Change the primitive to allow passing the short address and address mode up through the mlme-disassociate.confirm primitive. Alternatively, define a handle in mlme-disassociate.request which is returned through mlme-disassociate.confirm. The latter solution would be preferred. | ACCEPT. Added DeviceAddrMode and DevicePANId parameters, like those described in the request primitive, to the MLME-DISASSOCIATE.confirm primitive. | A | C |  | O
819 | Janbu, Øyvind | o.janbu@chipcon.com | Chipcon | 07 | 7.1.11.1.3 | 111 | 36 | T | It is unclear what to do if the transmission of a beacon request on a particular channel fails because of channel access failure. Are you still going to enable the receiver for the period defined by the ScanDuration? The text states that if channel access failure is returned on all channels, the null set will be returned for the PAN descriptors. This indicates that you are not going to enable the receiver, since this could have resulted in overhearing beacons e.g. from other devices beacon requests or from coordinators transmitting beacons on a regular basis. | Either specify that the receiver is not enabled on channels where the beacon request is not transmitted because of channel access failure or allow a non-zero set of PAN descriptors even if the status is CHANNEL_ACCESS_FAILURE | REJECT. See resolution for comment 396. | R | C |  | O
820 | Janbu, Øyvind | o.janbu@chipcon.com | Chipcon | 07 | 7.2.1.1.8 | 133 | 35 | T | The text reads "This subfield shall be set to 0x00 to indicate an IEEE Std 802.15.4-2003 frame and 0x01 to indicate a frame specified in this standard. All other subfield values shall be reserved for future use." However, the term "802.15.4-2003 frame" is not defined anywhere in the standard. It is not clear if a 802.15.4b-device is ever allowed to transmit frames with the frame version subfield set to 0x00. If this is allowed, it is not clear how this is decided by the 802.15.4b device. | Clearly state that a 802.15.4b-device is required to set this subfield to 0x01 or describe the mechanism used to set it to something else. | ACCEPT. Added a new subclause 7.2.3 to describe frame compatibility between 802.15.4-2003 and the standard currently being drafted. Added reference in 7.2.1.1.8 to the new subclause. | A | C |  | O
821 | Janbu, Øyvind | o.janbu@chipcon.com | Chipcon | 07 | Figure 37 | 136 |  | E | The auxiliary security header defined in Figure 34 should be included in this figure as well. | Include the auxiliary security header in Figure 37. | ACCEPT. Added to figure and corresponding text. | A | C | AUX security header | O
822 | Janbu, Øyvind | o.janbu@chipcon.com | Chipcon | 07 | Figure 37 | 136 |  | E | The number of octets in the Superframe Specification field is now 2 / 4 (because of the introduced Postbeacon delay subfield). | Change the number of octets in Figure 37 to 2 / 4 | ACCEPT. Comment is correct. However, the TG decided in Atlanta (March 2005) that post beacon delay will be removed from the draft. Therefore no change will be made. | A | C | PBP | O
823 | Janbu, Øyvind | o.janbu@chipcon.com | Chipcon | 07 | Figure 45 | 141 |  | E | The auxiliary security header defined in Figure 34 should be included in this figure as well. | Include the auxiliary security header in Figure 45. | ACCEPT. Added to figure and corresponding text. | A | C | AUX security header | O
824 | Janbu, Øyvind | o.janbu@chipcon.com | Chipcon | 07 | Figure 47 | 142 |  | E | The auxiliary security header defined in Figure 34 should be included in this figure as well. | Include the auxiliary security header in Figure 47. | ACCEPT. Added to figure and corresponding text. | A | C | AUX security header | O
825 | Janbu, Øyvind | o.janbu@chipcon.com | Chipcon | 07 | 7.3.2.5.6 | 153 | 20 | T | The text states that the "channel page field" shall be included in the coordinator realignment command frame "only if the frame version subfield of the frame control field indicates that the frame is specified by this standard, i.e., the frame version subfield is set to 0x01". However, when is this NOT true? | If a 802.15.4b device is able to transmit a frame with a frame version other than 0x01, include a reference to a section desribing how this is done. | ACCEPT. Rearrange sentence to say, "If the frame version subfield of the frame control field is set to 0x01, the channel page field shall be included. Otherwise, the field shall be omitted." See also the resolution for comment 622. | A | C |  | O
826 | Janbu, Øyvind | o.janbu@chipcon.com | Chipcon | 07 | Table 70 | 155 |  | T | Because of the introduction of the "Post Beacon Delay" field in the superframe specification field, the value of aMaxBeaconOverHead has changed from 75 to 77 | Change the value of aMaxBeaconOverHead from 75 to 77 | ACCEPT IN PRINCIPLE. Post beacon delay was removed in Atlanta (March 2005). | A | C | PBP | O
827 | Janbu, Øyvind | o.janbu@chipcon.com | Chipcon | 07 | Table 71 | 160 |  | T | The description of "macMaxFrameResponseTime" states that "this attribute is dependent upon macMinBE, macMaxBE, macMaxCSMABackoffs and the number of symbols per octet". Does this mean that this attribute is automatically changed by the MAC sublayer whenever one of the above attributes change? If so, what is the correct formula used by the MAC sublayer to set this attribute? | Include further information on how (and if) this attribute is set by the MAC sublayer. | ACCEPT. See comment 183 for resolution. | A | C |  | O
828 | Janbu, Øyvind | o.janbu@chipcon.com | Chipcon | 07 | 7.5.1.1 | 162 | 21 | T | This section is not clear on how the different CAPs are defined in time. E.g. if a PAN coordinator and a coordinator both have beaconorder 0x05 and superframe order 0x05 and the "post beacon delay" is > 0, doesn't the end of the CAP of the coordinator then overlap with the beacon transmit time of the PAN coordinator? Is the superframe order required to be less than the beacon order when using post beacon delay? | Clarify this section. A new figure including a detailed view of multiple CAPs aligned with post beacon delay and "StartTime" different from 0 should be included. This figure should also show how the related PIB attributes are set in the two (or more) coordinators in the figure. | ACCEPT IN PRINCIPLE. Commenter has valid point. However, post beacon delay was removed in Atlanta (March 2005). | A | C | PBP | O
829 | Janbu, Øyvind | o.janbu@chipcon.com | Chipcon | 07 | 7.5.1.1 | 162 | 23 | E | What does it mean that "the beacon order and superframe order shall be equal to the values of macCoordBeaconOrder and macCoordSuperframeOrder, respectively"? Does this mean that macBeaconOrder equals macCoordBeaconOrder and macSuperframeOrder equals macCoordSuperframeOrder? If so, why are there different PIBs? If not, what does this sentence mean? | This text should be clarified. | ACCEPT. The parameters, which refer to the beacon and superframe orders of the "second coordinator", have been removed from the draft. All devices in a given PAN must use the same BO and SO parameters. | A | C |  | O
830 | Janbu, Øyvind | o.janbu@chipcon.com | Chipcon | 07 | Figure 59 | 162 |  | E | Since beacon order and superframe order is defined as a power of two, the inactive portion of Figure 59 should be just as long as the superframe duration. Now it is shorter, which could be confusing. | Make the inactive part of Figure 59 equal in length to the superframe duration. | ACCEPT. Changed as suggested. | A | C | figure | O
831 | Janbu, Øyvind | o.janbu@chipcon.com | Chipcon | 07 | 7.5.2.1.3 | 168 | 30 | E | What does it mean that "Where possible, the scan shall be repeated on each channel"? | Clarify the meaning of this sentence. | ACCEPT. Removed sentence (also p.167, line 43), as it was redundant anyway. Broke the paragraph into 2 paragraphs, one describing a scan on a single channel and the other describing the overall scan procedure. See also comment 659. | A | C |  | O
832 | Janbu, Øyvind | o.janbu@chipcon.com | Chipcon | 07 | 7.5.2.2.1 | 169 | 27 | T | The text describes how a device associated through the PAN coordinator can detect a PAN identifier conflict. However, in a non-beacon enabled network (i.e. beacon order 0x0f), the device does not receive any beacons from its coordinator after starting the association procedure, and therefore does not know if it is associated to a coordinator or to the PAN coordinator. Only the next higher layer can currently know this, from the scan result. However, the next higher layer has no mechanism to tell the MAC sublayer if it is associating to the PAN coordinator or a coordinator. | Either include a mechanism for the next higher layer to tell the MAC sublayer if it is associated to the PAN coordinator or a coordinator, or remove the possibility for the device to detect a PAN identifier conflict. | ACCEPT. See resolution for comment 423. | A | C |  | O
833 | Janbu, Øyvind | o.janbu@chipcon.com | Chipcon | 07 | 7.5.2.2.2 | 170 | 1 | T | The text says "Once the coordinator realignment command has been sent, ..." What happens if the coordinator realignment command frame gets a channel access failure while attempting transmission? | This should be clarified in the text. | ACCEPT. Added CHANNEL_ACCESS_FAILURE status for MLME-START.confirm to be used only when the coordinator realignment command fails because of CSMA failure. Also added text to 7.5.2.2.2 to explain the case in which there is a CSMA failure. In the case of CSMA failure, the MAC of the PAN coordinator shall notify the next higher layer of the failure without making any changes to the PIB table. | A | C |  | O
834 | Janbu, Øyvind | o.janbu@chipcon.com | Chipcon | 07 | 7.5.2.4 | 170 |  | TR | In a multi-hop beacon enabled network build using the "StartTime" parameter of the mlme-start.request primitive, this section describes how a coordinator must first synchronize to its parent. However, this section must also describe what to do in multiple fault-conditions: * What if a coordinator loses one of its parents beacons? Shall it still transmit its own beacon for this superframe? For normal CSMA-CA packets, no data would be transmitted to a parent without first detecting a beacon in this superframe, so it could actually make sense to require the same for beacons in a beacon tree topology. However, this would also have other consequenses which must be analyzed. * What if a coordinator loses aMaxLostBeacons of its parents beacons? Does the coordinator then still transmit beacons? If it does, this could cause malfunction in the network because of timing drift. * What if a coordinator loses (aMaxLostBeacons-1) of its parents beacons and then regains synchronization with its parent. Because of timing drift during the (aMaxLostBeacons-1) previous superframes, the beacon of the parent and child may have drifted apart. Is the coordinator then allowed to compensate for this timing drift in one single "step", or is it required to still fulfil the 40 ppm timing requirement, so that it must "drift" its own timing back to the one defined by its parent? With large beacon orders this is a significant issue. | These fault situations are critical for the definition of a multi hop beacon enabled network and must be included in the specification. | ACCEPT. a) If an incoming beacon(s) is missed but no sync loss has occurred, the device will continue to transmit its beacon based on both its local clock and the BO, unless a sync loss occurs. b) If a device loses sync with its coordinator, the device will stop its own beacon transmissions and await further instructions from the next higher layer. c) If a device is in the situation as described in a) and it receives an incoming beacon, the device will transmit its own beacon using the relative StartTime parameter. It is recognized that if drift has occurred during this freewheeling period, there will be jitter in the next beacon transmission. | A | C |  | O
835 | Janbu, Øyvind | o.janbu@chipcon.com | Chipcon | 07 | 7.5.4.1 | 174 | 17 | E | Typ: "MAR" in stead of "MHR" | Fix the typo | ACCEPT. | A | C |  | O
836 | Janbu, Øyvind | o.janbu@chipcon.com | Chipcon | 07 | 7.5.5 | 175 | 50 | T | The text states that "The frame pending subfield of the frame control field of each broadcast message shall be set to 1 if there is one or more transactions following." and on the next page, "If a device receives a beacon with the frame pending subfield set to 1, it shall leave its receiver enabled for up to macMaxFrameResponseTime symbols to receive one or more broadcast data frames from the coordinator." If a device can receive multiple broadcast messages from a parent, isn't it then always required to enable its receiver for the maximum time, since it does not know if there is more data pending? This could have a significant impact on average current consumption in a low power device. Also, within macMaxFrameResponseTime only one single transaction is guaranteed to complete. So how does the MAC sublayer transmit multiple transactions within this time? | The text should be clarified on these issues. Possibly only allow ONE such trasaction per superframe? | ACCEPT. See also comment 201. Editing team decided to limit indirect broadcast frames to one per superframe. Reworded text to say "to receive the broadcast data frame from the coordinator." | A | C |  | O
837 | Janbu, Øyvind | o.janbu@chipcon.com | Chipcon | 07 | 7.5.5 | 175 | 49 | E | The text says "If there are transactions pended for the broadcast address, the frame pending subfield of the frame control field shall be set to 1, and ..." | For clarity, possibly change to "If there are transactions pended for the broadcast address, the frame pending subfield of the beacon frame control field shall be set to 1, and ..." | ACCEPT. Reworded for clarity. | A | C |  | O
838 | Janbu, Øyvind | o.janbu@chipcon.com | Chipcon | 07 | 7.5.6.4.2 | 179 | 44 | TR | As discussed in Monterey (15-05-0056-00-004b), comment 66 in the comments database should be reconsidered. In a beacon enabled network, when taking clock driftn into consideration, the performance of the network will improve if allowing transmission of acknowledge frames 12 symbol periods after the incoming frame, just like for non-beacon-enabled netoworks. There are no backwards compatibility issues if this is allowed, but it will remove "unnecessary complexity", as stated in the PAR. It should still be allowed to transmit the acknowledge frame on the following backoff-slot boundary, but not required. | Change "The transmission of an acknowledgment frame in the CAP shall commence at a backoff slot boundary. In this case, the transmission of an acknowledgment frame shall commence between aTurnaroundTime and (aTurnaroundTime + aUnitBackoffPeriod) symbols after the reception of the last symbol of the data or MAC command frame. The constant aTurnaroundTime is defined in Table 19 (in 6.4.1)." to "The transmission of an acknowledgment frame in the CAP shall commence between aTurnaroundTime and (aTurnaroundTime + aUnitBackoffPeriod) symbols after the reception of the last symbol of the data or MAC command frame. The constant aTurnaroundTime is defined in Table 19 (in 6.4.1)." | ACCEPT. Changed to say, "The transmission of an acknowledgment frame in the CAP shall commence either aTurnaroundTime symbols after the reception of the last symbol of the data or MAC command frame or at a backoff slot boundary. In the latter case, the transmission of an acknowledgment frame shall commence between aTurnaroundTime and (aTurnaroundTime + aUnitBackoffPeriod) symbols after the reception of the last symbol of the data or MAC command frame. The constant aTurnaroundTime is defined in Table 19 (in 6.4.1)." | A | C |  | O
839 | Janbu, Øyvind | o.janbu@chipcon.com | Chipcon | 07 | 7.5.6.6 | 180 | 52 | E | The term "first level address filtering" is not defined. | In stead, refer to section 7.5.6.2, where the behaviour is defined. | ACCEPT IN PRINCIPLE. Changed to "beyond the intial FCS filtering". | A | C |  | O
840 | Janbu, Øyvind | o.janbu@chipcon.com | Chipcon | 07 | 7.5.6.6 | 181 | 1 | T | The text now states that in promiscuous mode, the MSDU parameter shall contain the "entire PSDU including the MAC header fields". The PSDU also includes the PHY length field. The filtering defined in section 7.5.6.2 for promiscuous mode includes filtering of incorrect frame check sums (FCS). So there is no need to report the actual value for the FCS up to the next higher layer. It would seem more practical to pass only the MAC header fields and the MAC payload up to the next higher layer through the msdu parameter, and use the msduLenght parameter to indicate the number of octets included in the msdu parameter. | Cbange the text "The source and destination addressing mode parameters shall each be set to 0x00, and the MSDU parameter shall contain the entire PSDU including the MAC header fields." to "The source and destination addressing mode parameters shall each be set to 0x00, the MSDU parameter shall contain the MHR concatenated with the MAC payload (see Figure 34) and the msduLength parameter shall contain the number of octets in the MSDU parameter." | ACCEPT IN PRINCIPLE. The FCS should not be passed to the next higher layer. Changed the text basically as suggested. The new text reads, "The source and destination addressing mode parameters shall each be set to 0x00, the MSDU parameter shall contain the MHR concatenated with the MAC payload (see Figure 34) and the msduLength parameter shall contain the total number of octets in the MHR concatenated with the MAC payload." | A | C |  | O
841 | Janbu, Øyvind | o.janbu@chipcon.com | Chipcon | 07 | 7.1.1.3.1 | 71 |  | E | The description of the mcps-data.indication does not describe that this primitive is also used to pass data up to the next higher layer in promiscuous mode. | Include a description of how the mcps-data.indication primitive and its parameters are used in promiscuous mode and a reference to section 7.5.6.6. | ACCEPT. | A | C |  | O
842 | Janbu, Øyvind | o.janbu@chipcon.com | Chipcon | 07 | 7.5.8.3.1 | 188 | 49 | TR | The text suggests the use of "mlme-comm-status.indication" as a result of a mcps-data.request. This is highly inconsistent with the rest of the specification, where a request should be matched with a confirm, not an indication. | Use mcps-data.confirm to match a mcps-data.request. |  | X | O | security | O
843 | Janbu, Øyvind | o.janbu@chipcon.com | Chipcon | 07 | 7.5.8.3.1 | 189 | 2 | E | The text refers to section 7.6.6.1, which does not exist. | Correct the reference. | ACCEPT. | A | C | security | O
844 | Janbu, Øyvind | o.janbu@chipcon.com | Chipcon | 07 | 7.5.8.3.1 | 189 | 3 | TR | The text, in combination with section 7.6, does not seem to clearly describe which fields are put together to form the octet strings a and m used by the security specification in appendix B. | Clearly specify how the fields a and m are built in an exact way. For data frames, a shall be set to be the octet string equal to MHR (including the auxiliary security header) and m shall be equal to the MAC payload. For command frames, a shall be set to be the octet string equal to MHR (including the auxiliary security header) concatenated with the command frame identifier and m shall be equal to the command payload. For beacon frames, a shall be set to be the octet string equal to MHR (including the auxiliary security header) concatenated with the superframe specification, GTS fields and pending address fields and m shall be equal to the beacon payload. | ACCEPT. Missing text will be included in section 7.6 in draft 2. | A | C | security | O
845 | Janbu, Øyvind | o.janbu@chipcon.com | Chipcon | 07 | 7.5.8.3 | 188 |  | TR | The experience from 802.15.4-2003 is that it would be extremely helpful to have one or more actual reference vectors with fully compliant and secured 802.15.4b frames included in the specification. The examples in Appendix B are fine, but they do not include actual 802.15.4b frames. | Include reference secured data, beacon and command frames with different security suites in section 7.5.8.3, 7.6 or in Appendix B. | ACCEPT IN PRINCIPLE. Test vectors will be added to the draft once security is finalized. | A | C | security | O
846 | Janbu, Øyvind | o.janbu@chipcon.com | Chipcon | 07 | 7.5.8.3.3 | 190 | 4 | T | The text states "If the incoming security level checking procedure fails the procedure shall return with a fail status." What does it mean to "return with a fail status"? This is not clear. | Clearly specify what is supposed to happen. | ACCEPT. Return status values will be clarified | A | C | security | O
847 | Janbu, Øyvind | o.janbu@chipcon.com | Chipcon | 07 | 7.6.1.2 | 193 | 50 | E | The text says "All octets shall be represented in least-significant-octet first order" Should this text refer to octet fields and not octets? If not, what is the meaning of this sentence? | Clarify the text. | ACCEPT. | A | C | security | O
848 | Janbu, Øyvind | o.janbu@chipcon.com | Chipcon | 07 | Table 75 | 195 |  | E | The DeviceTableEntryHandle does not have a defined range. Shouldn't it have a range defined? | Possibly define a range for DeviceTableEntryHandle. | ACCEPT. | A | C | security | O
849 | Janbu, Øyvind | o.janbu@chipcon.com | Chipcon | 07 | Table 73 | 194 |  | T | The TBD fields in this table must be removed. | Define Identifiers for all attributes listed in Table 73 | ACCEPT. | A | C | security | O
850 | Janbu, Øyvind | o.janbu@chipcon.com | Chipcon | 07 | Table 77 | 196 |  | E | The range for ShortAddress is defined as 0x0000-0xffff. The default value is 0xffff. Shouldn't the maximum values used be 0xfffe? | Change the range to 0x0000-0xfffe and the default value to 0xfffe. | REJECT. | R | C | security | O
851 | Janbu, Øyvind | o.janbu@chipcon.com | Chipcon | 07 | Table 77 | 196 |  | T | The description of the ExtAddress element in DeviceDescriptor states that "This must always be present", suggesting that there are other elements which are not always present. This is unclear. | Either remove the statement that "This must always be present" or define which elements are not always present. | ACCEPT. The inference is that if a Device Descriptor is present, it must contain at least this element of data and in fact the frame counter, assuming mandatory freshness checking. Text will be modified | A | C | security | O
852 | Janbu, Øyvind | o.janbu@chipcon.com | Chipcon | 07 | 7.6.3.2.1 | 197 | 29 | T | This section states that "... whereas MIC-128 and ENC-MIC-32 are incomparable" However, other sections of the text require comparison between any security level, and the result of the minimum security level comparison. | The comparison result of any two security levels (which are "highest") must always be defined. No two security levels can be "incomparable". |  | X | W | security | O
853 | Janbu, Øyvind | o.janbu@chipcon.com | Chipcon | 07 | Table 80 | 198 |  | E | The two last addressing modes are both defined to be "10" | Change the last key source addressing mode to 11 | ACCEPT. | A | C | security | O
854 | Janbu, Øyvind | o.janbu@chipcon.com | Chipcon | 07 | 7.6.3.3 | 199 | 25 | E | The reference in this section is displayed as "\xref{B.1.1.2}" | Make the reference display "normally" | ACCEPT. | A | C | security | O
855 | Janbu, Øyvind | o.janbu@chipcon.com | Chipcon | C | Table C.5 | 234 |  | T | Timestamps are defined in sections 7.1.1.2 and 7.1.1.3 as optional. This must also be defined in section C.7.3.1 | Include "timestamps" as optional in Table C.5 | Accepted. | A | C |  | O
856 | Janbu, Øyvind | o.janbu@chipcon.com | Chipcon | 07 |  |  |  | E | Throughout clause 7 there are multiple "<ref to security something>" | Correct all references to security sections. | ACCEPT. References added. | A | C | missing reference | O
857 | Janbu, Øyvind | o.janbu@chipcon.com | Chipcon | 00 |  |  |  | E | Table numbering is not correct throughout the document. E.g. clause 6 ends with table 34 while clause 7 begins with Table 26. | Correct the table numbering throughout the draft. | ACCEPT. Updated table and figure numbering. | A | C |  | O
858 | Janbu, Øyvind | o.janbu@chipcon.com | Chipcon | 07 | Table 71 | 159 |  | E | The term macCoordpostbeacondelay is not well defined. How is this attribute set? | If the "postbeacon delay" functionality is included at all, macCoordpostbeacondelay must be more clearly defined in Table 71 or in the text in section 7.5.1.1 | ACCEPT. Valid point. However, post beacon delay was removed in Atlanta (March 2005). | A | C | PBP | O
859 | Janbu, Øyvind | o.janbu@chipcon.com | Chipcon | 07 | Table 71 | 160 |  | TR | The macPostBeaconDelay attribute is defined in symbol periods. With multiple overlapping superframes, the slotted CSMA-CA algorithm will fail if this parameter is not set to a backoff-slot boundary, since the CAPs of the different superframes will overlap. This would also e.g. violate section 7.5.3.1, page 164, line 11-13 saying: "In slotted CSMA-CA, the backoff period boundaries of every device in the PAN shall be aligned with the superframe slot boundaries of the PAN coordinator, i.e., the start of the first backoff period of each device is aligned with the start of the beacon transmission." | Change the definition of macPostBeaconDelay (if included at all) to be defined in terms of backoff-slot boundaries. Optionally allow the macPostBeaconDealy to be rounded to the nearest backoff-slot boundary, as with the StartTime parameter of mlme-start.request | ACCEPT. Commenter has a valid point. However, post beacon delay was removed in Atlanta (March 2005). (See also comment 300, 883, 1148, 919, 100, 1186, 1190, 350, 18, 1066, 949, 528, 430, 868.) | A | C | PBP | O
860 | Janbu, Øyvind | o.janbu@chipcon.com | Chipcon | 07 | 7.5.2.1.2 | 167 |  | E | Section 7.5.2.1.2 includes text on how the macAutoRequest PIB attribute is used to define the behaviour of the active scan. For people not involved in the discussions behind 802.15.4b the use of this parameter (which is really something completely different) may seem odd | Include text in sections 7.5.2.1.2 and 7.5.2.1.3 which describes more on why the macAutoRequest PIB attribute is used to define the functionality of active and passive scans. E.g. explain that the beacon payload is not included in the PAN descriptor, and therefore for scans which require knowledge of the beacon payload it is more convenient to pass this information through the mlme-beacon-notify.indication than through the mlme-scan.confirm. | ACCEPT. Added text to macAutoRequest PIB attribute description to say, "This attribute also affects the generation of the MLME-BEACON-NOTIFY.indication primitive." | A | C |  | O
861 | Janbu, Øyvind | o.janbu@chipcon.com | Chipcon | 07 | 7.5.2.4 | 170 |  | TR | The text in this section does not state that the StartTime parameter is rounded to a backoff slot boundary. | Include text (similar to section 7.1.14.1.3) that the StartTime parameter is rounded to a backoff slot boundary. | ACCEPT. Text changed in line 30 to say that the start time, "which is rounded to a backoff slot boundary" (see 7.1.14.1.3), shall be added to the time. | A | C |  | O
862 | Janbu, Øyvind | o.janbu@chipcon.com | Chipcon | 07 | 7.5.6.3 | 178 | 10 | E | Typo: "A device on a beacon-enabled PAN can determine whether any frames are pending for it by examining THE THE contents of the received beacon frame" "The" is written twice. | Remove one "the" | ACCEPT. | A | C |  | O
863 | Janbu, Øyvind | o.janbu@chipcon.com | Chipcon | 07 | 7.5.8 | 187 |  | T | The attribute macMinSecurityLevelTableOut seems to be mentioned only once (in section 7.5.8.1), but the exact procedure on how to use this attribute seems to be missing. |  | ACCEPT. The minimum security level will be removed (see response to comment #944, #1095). | A | C | security | O
864 | Janbu, Øyvind | o.janbu@chipcon.com | Chipcon | 07 | 7.5.8 | 187 |  | T | It may be desireable to set the minimum security level for incoming data request command frames to a non-zero value, i.e. requiring secured data request command frames. However, won't this prevent an unsecure association procedure from taking place? | In stead of having a minimum security level |  | X | W | security | O
865 | Janbu, Øyvind | o.janbu@chipcon.com | Chipcon | 06 | Table 22 | 48 |  | T | To allow designs with external power amplifiers, outputting significantly more than the 0 dBm, it could make sense to only include a relative limit in Table 22. | Change table 22 so that in stead of having a relative limit of -20 dB and an absolute limit of -30 dBm, there is only a relative limit of -30 dB. Also change the text in 6.5.3.1 to only talk about relative limits (not absolute limits). | For interoperability and coexistence, the absolute limits need to remain. Add text before Table 22 and Table 25: In addition to meeting all local regulations all devices must meet the following inband requirements as well. | R | C |  | O
866 | Janbu, Øyvind | o.janbu@chipcon.com | Chipcon | 07 | 7.5.8.3.8 | 192 |  | E | The procedure described in section 7.5.8.3.8 seems to be highly "implementation specific", e.g by defining a "NOR operation" and "bitwise-match". | The procedure should be described in a less implementation specific manner. | ACCEPT. | A | C | security | O
867 | Janbu, Øyvind | o.janbu@chipcon.com | Chipcon | 07 | 7.5.8.3.1 | 189 | 1 | TR | The procedure described in section 7.5.8.3.1 does not include generating the auxiliary security header and inserting this into the frame. | Include a new point between the current points b) and c) saying something like: c) Insert the auxiliary security header into the MHR of the frame as defined in section 7.2.1.7. d) The key, frame counter, ... (same as the previous point c) | ACCEPT. Revised security text will fully describe the process. | A | C | security | O
868 | Janbu, Øyvind | o.janbu@chipcon.com | Chipcon | 07 |  |  |  | TR | The introduction of "post beacon delay" seems to be highly complicating in the spec, and does not seem to have a backing in the PAR. | Remove all definitions of "post beacon delay" from the draft. | ACCEPT. Post beacon delay was removed in Atlanta (March 2005). (See also comment 300, 883, 1148, 919, 100, 1186, 1190, 350, 18, 1066, 949, 528, 430, 868.) | A | C | PBP | O
869 | Janbu, Øyvind | o.janbu@chipcon.com | Chipcon | 07 |  |  |  | T | Group addressing was discussed during the meeting in Monterey, but the proposal for group addressing was withdrawn. The group decided to not include group addressing in the draft. Still, the draft includes group addressing. To me, this seems like the editing team has gone beyond its mandate as editors in this case. | Group addressing should be removed from the draft. | Withdrawn. | A | Z |  | O
870 | Kinney, Patrick | pat.kinney@ieee.org | Kinney Consulting LLC | 06 | Table 1 | 27 | 38-40 | T | There are too many options for modulations with similar data ratese.g. PSSS and COBI-16. The IEEE 802 rules state: one solution for one problem. | Remove COBI-16 from the 868-868.6 MHz band and remove PSSS from the 902-928 MHz band | see CID963. | R | C
871 | Lee, Simon | s-lee12@ti.com | Texas Instruments | 06 | 6.7.4.1 | 56 |  | E | A new preamble is defined for the optional PHY. How do legacy (mandatory PHYs in the 868/915 MHz band) interoperate or coexist with the optional PHY? | Please describe mechanisms, such as CTS/RTS reservations, such as the ones used in 802.11g. | see CID12. | R | C |  | O
872 | Liang, Li | liang.li@helicomm.com | wxzj Inc | 03 |  | 6 | 41 | E | miss the definiton for "sd" |  | ACCEPT. Definition containing "sd" removed as a result of comment #991. | A | C
873 | Liang, Li | liang.li@helicomm.com | wxzj Inc | 03 | 3.48 | 7 | 16 | E | 3.48: add definition to "security suite". |  | ACCEPT IN PRINCIPLE. (see #993) | A | C
874 | Liang, Li | liang.li@helicomm.com | wxzj Inc | 05 | 5.4.6.2 | 25 | 19 | E | This subclause belongs to the networking layer description |  | REJECT. There is no networking layer description in this standard. | R | C
875 | Liang, Li | liang.li@helicomm.com | wxzj Inc | 06 |  | 40 | 7 | T | Not necessary BUSY_RX, BUSY_TX |  | The indication is useful to the MAC. Changing this could impact legacy devices. | A | C
876 | Liang, Li | liang.li@helicomm.com | wxzj Inc | 06 |  | 52 | 8 | T | The BPSK block should be moved |  | Withdrawn by commentor. | X | Z | withdrawn
877 | Liang, Li | liang.li@helicomm.com | wxzj Inc | 06 |  | 57 | 43 | T | We recommend the use of new code sequences from WXZJ. |  | The symmetry characteristics lost in gaining the additional 0.5dB performance would not allow for the lowest cost/complexity architecture. | R | C
878 | Liang, Li | liang.li@helicomm.com | wxzj Inc | 07 |  | 107 | 18 | E | Past_Time is not clear |  | ACCEPT. New text added here and in table 64. | A | C
879 | Liang, Li | liang.li@helicomm.com | wxzj Inc | F |  | 263 | 4 | E | Add "to" or "-" (eq, 868-868.6 MHz, etc.) |  | could not find it. | R | C
880 | Liang, Li | liang.li@helicomm.com | wxzj Inc | 07 |  |  |  | TR | About the CSMA-CA. The deadlock problem still exists in Draft 1. The CSMA-CA algorithm described in Section 7.5.1.3 (pp. 163) is almost same as IEEE 802.15.4 standard. Hence, the new standard did not solve the deadlock problems. The Draft 1 says that the device may discard any frames received during the channel assessment portion of CSMA-CA algorithm (Line 30, pp. 164). This will lead the device discard the frames which destinations are the device itself and introduce deadlock consequently. We suggest that the device should not discard the frames during the random backoff and CCA period and it can send the acknowledgement to the source if necessary. |  | Withdrawn. | X | Z | withdrawn
881 | Liang, Li | liang.li@helicomm.com | wxzj Inc | 07 |  |  |  | TR | About Cluster Tree Networks Although the Post Beacon Period has been added to Draft 1, there still have no enough support for cluster tree networks. The terminals under the coverage of more than two cluster headers can introduce interference to these clusters. The Mac layer should resolve this problem. |  | REJECT. The additional complexity to resolve the hidden terminal problem is too great for a simple protocol like 15.4b. It is the responsibility of the next higher layer to ensure that the PAN does not have overlapping superframes. | R | C
882 | Liang, Li | liang.li@helicomm.com | wxzj Inc | 07 |  |  |  | T | About Beacon Frame Format. In Figure 37, the length of the superframe specification field is 2. It should be changed to "2/4" according the following description. |  | ACCEPT. However, PBP was removed in Atlanta (March 2005). | A | C | PBP
883 | Naeve, Marco | marconaeve@eaton.com | Eaton Corporation | 05 | 5.4.1 | 18 | 11 | TR | The concept of the post beacon delay is in violation of the scope of the PAR (15-04-0037-00-004b-ieee-802-15-sg4b-draft-par-1.rtf). The scope of the PAR is limited to specific enhancements and does not list the post beacon delay or support for high duty-cycle, low latency multihop networks as one of them. I also do not think that this could be considered a clarification since at no point in the development of the original IEEE 802.15.4-2003 was this something that has been considered. Also, the post beacon delay IS NOT backward compatible. IEEE 802.15.4-2003 compliant devices cannot join a network of new devices. Furthermore, the potential applications that have been shown to the task group that may require this feature do not align with the criteria set forth for this task group (15-04-0038-00-004b-ieee-802-15-sg4b-draft-5c.doc). High duty cycle, low latency multihop networks are not included in the application space targeted by this task group. Therefore this feature is also in violating the 5 criteria document. | Remove post beacon delay from the draft. | ACCEPT. Post beacon delay was removed in Atlanta (March 2005). (See also comment 300, 883, 1148, 919, 100, 1186, 1190, 350, 18, 1066, 949, 528, 430, 868.) | A | C | PBP
884 | Naeve, Marco | marconaeve@eaton.com | Eaton Corporation | 05 | 5.4.3.1 | 21 | 27 | T | This comment depends on the outcome of my comment on the post beaocn delay. The fact that currently the superframe specifications field can be either 2 or bytes long is not reflected in figure 10. | Depending on decission on post beacon delay change the octet number for the superframe specification field from "2" to "2/4". | ACCEPT. However, PBP was removed in Atlanta (March 2005). | A | C
885 | Naeve, Marco | marconaeve@eaton.com | Eaton Corporation | 07 | 7.2.2.1 | 136 | 35 | T | Following the current specifications, the superframe specification field can be either 2 or 4 octets in size. | Depending on decission on post beacon delay change the octet number for the superframe specification field from "2" to "2/4". | ACCEPT. Comment is valid, however, post beacon period was removed in Atlanta (March 2005), and now 2 octets is the correct count. | A | C | PBP
886 | Naeve, Marco | marconaeve@eaton.com | Eaton Corporation | 06 | 6.1.2 | 28 | 23 | T | The descrition of the channel assignment mechnism is inconsistent. Clause 6.1.2 describes the channel assignment for page 0 only but for instance never mentions that there are channel pages. Sub-clause 6.1.2.1 explains upper 5MSB text but never mentions the lower 27 bits anywhere. | Modify entire subclause. Under 6.1.2 describe that there are 32 pages with 26 channels each. Delete the first 2 paragraphs of 6.2.1, don't need to explain why there are channel pages or that the 5 MSBs are used. 6.1.2.1 Describe the channel page assignment. (simmilar to the text currently under 6.2.1) add 6.1.2.2 Channel assignment for page 0 (copy text currently under 6.1.2) Add 6.1.2.3 and 6.1.2.4 explaining channel assignment of page 1 and 2 similar to text currently under 6.1.2. | see CID1. | A | C
887 | Naeve, Marco | marconaeve@eaton.com | Eaton Corporation | 06 | 6.1.2.1 | 29 | 15 | E | What about channels 11 to 26 og page 1 and 2? | Add text to show that channels 11 - 26 of pages 1 and 2 are reserved. | see CID1. | A | C
888 | Naeve, Marco | marconaeve@eaton.com | Eaton Corporation | 06 | 6.1.2.1 | 30 | 21 | E | This paragraph reads like instructions for the technical editor but not like something that should be part of the standard. | Remove last paragraph of 6.1.2.1 (line 21 to 24 on page 30). | see CID1. | A | C
889 | Naeve, Marco | marconaeve@eaton.com | Eaton Corporation | 06 | 6.4.2 | 45 | 42 | E | Description for the phyPagesSupported PIB attribute does not describe very well how this is supposed to be used. The type says bitmap but how large is the bitmap? (0 to 31, one for each bitmap?) Or is it supposed to be an array of 5 bit values (similar to phyChannelsSupported?) | Make description of phyPagesSupported similar to the one for phyChannelsSupported. | phyPagesSupported has been removed. | A | C
890 | Naeve, Marco | marconaeve@eaton.com | Eaton Corporation | 06 | 6.9 | 60 | 43 | E | Clause 6.9 applies to the 2.4GHz PHY and the sub-GHz PHYs. Now there are more than one. | Change sentence from "...and the 868/915 MHz PHY." to "...and the 868/915 MHz PHYs." |  | A | C
891 | Naeve, Marco | marconaeve@eaton.com | Eaton Corporation | 06 | 6.9.3 | 61 | 39 | E | Says the EVM for IEEE Std 802.15.4-2003 is defined as. This document is 802.15.4-REVb/D1 | Updated text. | specific reference removed | A | C
892 | Naeve, Marco | marconaeve@eaton.com | Eaton Corporation | 07 | 7.1.1.1.3 | 67 | 45 | E | Missing reference | Add correct reference. | ACCEPT. | A | C | missing reference
893 | Naeve, Marco | marconaeve@eaton.com | Eaton Corporation | 07 | 7.1.1.1.3 | 69 | 14 | E | Line 14 and line 20 the reference is missing. | Add reference. | ACCEPT. | A | C | missing reference
894 | Naeve, Marco | marconaeve@eaton.com | Eaton Corporation | 07 | 7.1.1.3.1 | 72 | 26 | E | Reference is missing on line 25 and 37. | Add reference. | ACCEPT. | A | C | missing reference
895 | Naeve, Marco | marconaeve@eaton.com | Eaton Corporation | 07 | 7.1.3.1.2 | 77 | 25 | E | Reference missing | Add reference | ACCEPT. | A | C | missing reference
896 | Naeve, Marco | marconaeve@eaton.com | Eaton Corporation | 07 | 7.1.3.1.3 | 78 | 15 | E | Reference missing on lines 15 and 20 | Add reference | ACCEPT. | A | C | missing reference
897 | Naeve, Marco | marconaeve@eaton.com | Eaton Corporation | 07 | 7.1.3.1.3 | 78 | 38 | E | Formating the first letter "m" of macMaxFrameRetries on line 38 and macResponseWaitTime on line 42 is not in italics. | Correct formating. | ACCEPT. | A | C
898 | Naeve, Marco | marconaeve@eaton.com | Eaton Corporation | 07 | 7.1.3.2.1 | 79 | 33 | E | Reference is missing on lines 33 and 37 | Add references. | ACCEPT. | A | C | missing reference
899 | Naeve, Marco | marconaeve@eaton.com | Eaton Corporation | 07 | 7.1.3.3.3 | 80 | 46 | E | Missing references on lines 46 and 51 of page 80 and on line 13 on page 81 | Add references. | ACCEPT. | A | C | missing reference
900 | Naeve, Marco | marconaeve@eaton.com | Eaton Corporation | 07 | 7.1.3.5 | 83 | 39 | E | Figure 25 "aResponseWaitTime" should be "macResponseWaitTime" | Correct as stated in comment | ACCEPT. Changed as suggested. | A | C | figure
901 | Naeve, Marco | marconaeve@eaton.com | Eaton Corporation | 07 | 7.1.4.1.3 | 85 | 17 | E | Missing references on lines 17 and 53 of page 85 and one line 4 of page 86. | Add reference | ACCEPT. | A | C | missing reference
902 | Naeve, Marco | marconaeve@eaton.com | Eaton Corporation | 07 | 7.1.4.1.3 | 86 | 21 | E | Formating the m of macMaxFrameRetries should be italic | Correct formating | ACCEPT. | A | C
903 | Naeve, Marco | marconaeve@eaton.com | Eaton Corporation | 07 | 7.1.4.2.1 | 87 | 14 | E | Missing reference on line 14 and 18 | Add reference | ACCEPT. | A | C | missing reference
904 | Naeve, Marco | marconaeve@eaton.com | Eaton Corporation | 07 | 7.1.5.1.1 | 91 | 40 | E | Missing reference on lines 40 and 44 | Add references. | ACCEPT. | A | C | missing reference
905 | Naeve, Marco | marconaeve@eaton.com | Eaton Corporation | 07 | 7.1.7.1.3 | 95 | 20 | E | Missing references on lines 20 and 24. | Add references. | ACCEPT. | A | C | missing reference
906 | Naeve, Marco | marconaeve@eaton.com | Eaton Corporation | 07 | 7.1.7.1.1 | 94 | 28 | E | Missing reference | Add reference. | ACCEPT. | A | C | missing reference
907 | Naeve, Marco | marconaeve@eaton.com | Eaton Corporation | 07 | 7.1.7.1.3 | 95 | 41 | E | Formating: m of macMaxFrameRetries should be italic. | Change formating | ACCEPT. | A | C
908 | Naeve, Marco | marconaeve@eaton.com | Eaton Corporation | 07 | 7.1.7.3.2 | 97 | 98 | E | Missing references on lines 11 and 15 | Add references. | ACCEPT. | A | C | missing reference
909 | Naeve, Marco | marconaeve@eaton.com | Eaton Corporation | 07 | 7.1.8 | 100 | 9 | E | Missing references on lines 8 and 9 on page 100, line 16 on page 101, line 3 and 8 on page 102 | Add references. | ACCEPT. | A | C | missing reference
910 | Naeve, Marco | marconaeve@eaton.com | Eaton Corporation | 07 | 7.1.8 | 100 | 27 | E | Formating on line 26 of page 100 and line 48 of page 101: the m of macRespnseWaitTime should be italic | correct formating | ACCEPT. | A | C
911 | Naeve, Marco | marconaeve@eaton.com | Eaton Corporation | 07 | 7.1.11.1.1 | 109 | 28 | E | Missing references on line 28 of page 109 and lines 22 and 27 of page 110. | Add references. | ACCEPT. | A | C | missing reference
912 | Naeve, Marco | marconaeve@eaton.com | Eaton Corporation | 07 | 7.1.11.1.3 | 111 | 21 | E | Formating m of macResponseWaitTime should be italics. | change formating | ACCEPT. | A | C
913 | Naeve, Marco | marconaeve@eaton.com | Eaton Corporation | 07 | 7.1.14.1.1 | 119 | 17 | E | Missing references on line 17 of page 119 and lines 36 and 41 of page 120. | Add references. | ACCEPT. | A | C | missing reference
914 | Naeve, Marco | marconaeve@eaton.com | Eaton Corporation | 07 | 7.1.15.3 | 125 | 17 | E | References missing on lines 17, 48, and 54 | Add references | ACCEPT. | A | C | missing reference
915 | Naeve, Marco | marconaeve@eaton.com | Eaton Corporation | 07 | 7.1.16.1.3 | 127 | 16 | E | Formating: the m of macMaxFrameRetries should be italic | change formating | ACCEPT. | A | C
916 | Naeve, Marco | marconaeve@eaton.com | Eaton Corporation | 07 | 7.2.2.1.2 | 137 | 37 | E | Currently the superframe specification field is either 16 or 32 bits in length. | Change text on line 37 to match figure 40. and explain that it is either 2 or 4 bytes long. | ACCEPT. Comment is correct. However, the TG decided in Atlanta (March 2005) that post beacon delay will be removed from the draft. Therefore no change will be made. | A | C | PBP
917 | Naeve, Marco | marconaeve@eaton.com | Eaton Corporation | 07 | 7.2.2.1.2 | 138 | 21 | E | This paragraph reads as if the post beacon delay present subfield is not included if frame version is 0. | Make this paragraph part of the previous paragrpah and state that if frame version is 0 the post beacon delay present sub-field shall be 0. | REJECT. Actually, frame version 0 indicates a 15.4-2003 frame. For 2003 frames, this bit is reserved. In any case, PBP was removed in Atlanta (March 2005). | R | C
918 | Naeve, Marco | marconaeve@eaton.com | Eaton Corporation | 07 | 7.5 | 161 | 11 | E | Text says IEEE Std 802.15.4-2003 This document is 802.15.4-REVb/D1 | Update text. | ACCEPT. Changed to IEEE 802.15.4-REVb/D2 according to IEEE style manual. | A | C | references
919 | Naeve, Marco | marconaeve@eaton.com | Eaton Corporation | 07 | 7.5.1.1 | 162 | 2 | TR | The concept of the post beacon delay is in violation of the scope of the PAR (15-04-0037-00-004b-ieee-802-15-sg4b-draft-par-1.rtf). The scope of the PAR is limited to specific enhancements and does not list the post beacon delay or support for high duty-cycle, low latency multihop networks as one of them. I also do not think that this could be considered a clarification since at no point in the development of the original IEEE 802.15.4-2003 was this something that has been considered. Also, the post beacon delay IS NOT backward compatible. IEEE 802.15.4-2003 compliant devices cannot join a network of new devices. Furthermore, the potential applications that have been shown to the task group that may require this feature do not align with the criteria set forth for this task group (15-04-0038-00-004b-ieee-802-15-sg4b-draft-5c.doc). High duty cycle, low latency multihop networks are not included in the application space targeted by this task group. Therefore this feature is also in violating the 5 criteria document. | Remove the concept of post beacon delay from the draft. | ACCEPT. Post beacon delay was removed in Atlanta (March 2005). (See also comment 300, 883, 1148, 919, 100, 1186, 1190, 350, 18, 1066, 949, 528, 430, 868.) | A | C | PBP
920 | Naeve, Marco | marconaeve@eaton.com | Eaton Corporation | 07 | 7.5.1.1.1 | 165 | 4 | E | Why is the text "start of the CAP." in red? | Change formating. | ACCEPT. Also, text was related to post beacon delay. Reworded text to be aligned with the removal of this feature. | A | C
921 | Naeve, Marco | marconaeve@eaton.com | Eaton Corporation | 07 | 7.2 | 131 | 6 | E | First line of this paragraph says that for all MAC command frames all reserved fields shall be set to 0 upon transmission. Should this be actually for all MAC frames not just MAC command frames? | Change "MAC command frames" to "MAC frames" | ACCEPT. | A | C
922 | Naeve, Marco | marconaeve@eaton.com | Eaton Corporation | 07 | 7.2.2.3.1 | 142 | 10 | E | macAckWaitDuration at the begining of line 10 should be in italics | Change formating. | ACCEPT. | A | C
923 | Naeve, Marco | marconaeve@eaton.com | Eaton Corporation | 07 | 7.5.2.2.2 | 169 | 54 | E | macPANId on line 54 and on the following line on the next page should be italics. | Change formating. | ACCEPT. | A | C
924 | Naeve, Marco | marconaeve@eaton.com | Eaton Corporation | 07 | 7.5.5 | 175 | 11 | E | Text says IEEE Std 802.15.4-2003 This document is 802.15.4-REVb/D1 | Update text. | ACCEPT. Changed to IEEE 802.15.4-REVb/D2 according to IEEE style manual. | A | C
925 | Naeve, Marco | marconaeve@eaton.com | Eaton Corporation | 07 | 7.5.5 | 176 | 4 | E | Formating: The m of macMaxFrameResponseTime should be in italics. | Update formating. | ACCEPT. | A | C
926 | Naeve, Marco | marconaeve@eaton.com | Eaton Corporation | 07 | 7.5.6.3 | 178 | 31 | E | Formating: The m of macMaxFrameResponseTime should be in italics. (also on line 50 on the same page. | Update formating | ACCEPT. | A | C
927 | Naeve, Marco | marconaeve@eaton.com | Eaton Corporation | 07 | 7.5.6.5 | 180 | 37 | E | Formating: The m of macMaxFrameResponseTime should be in italics. (also on line 42 on the same page. | update formating | ACCEPT. | A | C
928 | Naeve, Marco | marconaeve@eaton.com | Eaton Corporation | 07 | 7.5.6.7 | 181 | 26 | E | Formating: The m of macMaxFrameResponseTime should be in italics. (also on lines 34 and 35 on the same page. | update formating | ACCEPT. | A | C
929 | Naeve, Marco | marconaeve@eaton.com | Eaton Corporation | 07 | 7.5.8.3.1 | 188 | 49 | E | Spelling: primitive is MLME-COMM-STATUS.indication | Correct | ACCEPT. | A | C | security
930 | Naeve, Marco | marconaeve@eaton.com | Eaton Corporation | 07 | 7.7 | 2080 | 23 | E | 2 occurences: aResponseWaitTime is now macResponseWaitTime. | Correct | ACCEPT. Changed as suggested. | A | C | figure
931 | Naeve, Marco | marconaeve@eaton.com | Eaton Corporation | 00 | Participants |  | 22 | E | (JAG) replace Jose Gutierrez with José A. Gutierrez | Change as suggested | ACCEPT. Done | A | C
932 | Naeve, Marco | marconaeve@eaton.com | Eaton Corporation | 05 | 5 | 13 |  | E | (JAG) It would be useful to have a new subclause in 5 describing the changes of this revision compared to the original standard | Add new subclause to clause 5. | ACCEPT. Added paragraphs outlining the major changes to the standard. | A | C
933 | Naeve, Marco | marconaeve@eaton.com | Eaton Corporation | 05 | 5.2.1.2 | 15 | 1 | T | (JAG) Update the example of a peer-to-peer network with a more recent one (more ZigBee like). | Update the subclause | Accepted. Made modifications according to 258. | A | C
934 | Naeve, Marco | marconaeve@eaton.com | Eaton Corporation | 06 | 6.7.1 | 51 | 44 | E | Correct spelling for this standrd is kb/s and not kbit/s. | Chasnge throughout the new subclause in clause 6. |  | A | C
935 | Naeve, Marco | marconaeve@eaton.com | Eaton Corporation | 06 | 6.7.2.1 | 52 | 18 | E | For consitency update the figure to more closely resemble figure 18 | Update as suggested. |  | A | C
936 | Naeve, Marco | marconaeve@eaton.com | Eaton Corporation | 06 | 6.7.2.3 | 53 | 15 | E | Figure 23 is unclear. | Either improve or remove figure. | see CID578. | A | C
937 | Naeve, Marco | marconaeve@eaton.com | Eaton Corporation | 06 | 6.7.2.3 | 53 | 23 | E | For consitency throgh the standard change appearence of the table to better match the rest of the document (see table 21 for instance) | Change formating to tables 27 and 28. | Formatting will corrected when .EPS files for standard are generated. | A | C
938 | Naeve, Marco | marconaeve@eaton.com | Eaton Corporation | 06 | 6.7 | 51 | 37 | E | (JAG) Change title to "Optional 868/915 MHz band PSSS PHY specifications" |  | see CID577. | A | C
939 | Naeve, Marco | marconaeve@eaton.com | Eaton Corporation | 06 | 6.8 | 56 | 45 | E | (JAG) Change title to "Optional 868/915 MHz band O-QPSK PHY specifications" |  | see CID577. | A | C
940 | Odman, Knut | kodman@pulselink.net | Pulselink | 05 | 5.4.2.3 | 20 | 52 | T | It would not be possibly to use GTS unless the devices were synchronized. However, the beacon provides the synchronization for GTS. | Synchronization cannot be out of scope of a standard if it intends to provide a TDMA feature. As some features are described later in the document, I draw the conclusion that this subclause is misworded. | REJECT. This section does not discuss GTS. In peer-to-peer communication any device may talk to any other device, which means it will be a non-beaconing network. In a beaconing network the communication will be directed towards the coordinator (not peer-to-peer). This sub-clause just suggests that if one wants to communicate in a peer-to-peer network (non-beacning) that consists of battery powered devices then the higher layer would need to perform the synchronization. The GTS mechnims can be used only in a star network with a central coordinator. | R | C
941 | Odman, Knut | kodman@pulselink.net | Pulselink | 05 | 5.4.5 | 24 | 18 | E | This sentence doesn't read right: ",... will be battry powered where their placement or recharging in relatively short intervals..." | Change to: ",... will be battry powered where their placement makes recharging in relatively short intervals..." | ACCEPT. Changed to "the devices will be battery powered and the battery replacement or recharging in relatively short intervals is impractical" to keep meaning of the text but making it more understanable. | A | C
942 | Odman, Knut | kodman@pulselink.net | Pulselink | 07 | 7.1.1.4.3 | 73 | 38 | T | MCPS-PURGE.request does not specify what happens if the frame that is intended for purging is already under transmission. Interpret "under transmission" in its broadest sense, that is from fetching the queue buffer, transmitting, retry, ACK timeout, etc." | Specify rules. Current specification leaves huge gray areas. | ACCEPT. A definition was added to clause 3 defining transaction queue (covered also by comment 383). Added the following information to 7.1.1.4.3: once a frame has left the transaction queue, it can no longer be purged, and the MLME-PURGE.confirm will return a status of INVALID_HANDLE. | A | C
943 | Odman, Knut | kodman@pulselink.net | Pulselink | 07 | 7.1.3.1.3 | 78 | 24 | T | Text implies that you only get one chance to associate. If the channel is busy at the very moment you first attempt, the appropriate action should be to use normal backoff and retry policies, rather than to give up and send failure confirmation immediately. | Refer to standard backoff and retry procedures. If you give up after the fist attempt (or actually before even attempting!) association will become quite unlikely. | ACCEPT IN PRINCIPLE. The sentence specified by the comment refers to the CSMA "algorithm," which does include standard backoff and retry procedures. Therefore no new text is needed. To make this point more apparent, the term "CSMA algorithm" will be replaced by "CSMA-CA algorithm." For consistency, this text replacement will be made throughout the draft. | A | C
944 | Odman, Knut | kodman@pulselink.net | Pulselink | 07 | 7.1.3.2.1 | 79 | 15 | T | Where does MinSecurityLevel come from? Not specified in association request primitive nor in the command. | Specify where this parameter originates. Also, table references missing. | ACCEPT. The minimum security level will be removed (see response to comment #1095). | A | C | security
945 | Odman, Knut | kodman@pulselink.net | Pulselink | 07 | 7.1.11.1.1 | 108 |  | T | A DEV cannot possibly know if its network is beaconed or beaconless until it has scanned. It cannot send the beacon request without doing a passive scan first, because it could conflict with existing network traffic. It seems like the only possible method is to always do a passive scan first, and then switch to active scan if no beacons are received. This, the ScanType parameter is meaningless, you wouldn't know what to set it to unless you already have scanned! | Remove the ScanType parameter and instead specify timing and rulse for a preceding passive scan before an active scan. | REJECT. The scan procedure is initiated by the next higher layer and not the MAC. The MAC already provides the appropriate services to the next higher layer, which allows the suggestion in the comment to be implemented. | R | C
946 | Odman, Knut | kodman@pulselink.net | Pulselink | 07 | Table 58 | 118 |  | T | Last field bottom right, secons sentence: "If this value is FALSE, the device will begin transmitting beacons on the PAN with which it is associated. Two problems: 1) it's not associated. You are just about to instruct it to start. 2) if it is not PAN coordinator, it shouldn't transmit beacons?! | Reword this, and fix other START clauses as you see fit. Not being an active member of 15.4 I didn't want to TR it, but it would be fatal if a non coordinator started sending beacons. The association part is probably just in need of clarification. | ACCEPT IN PRINCIPLE. 1. Clarified the text to explain that a device must already be associated with a PAN before it can issue the MLME-START.request primitive. 2. In order to transmit beacons, a device must either be the PAN coordinator or a coordinator (see clause 3.34 and 3.11 for definitions of these two terms). The purpose of the MLME-START.request primitive is to cause a device to "start using a new superframe configuration" (see 7.1.14.1), which could also mean setting the beacon order to 15 (i.e., a nonbeacon-enabled PAN). Changed the table description for PANCoordinator = FALSE to specify that the device will "start using a new superframe configuration on the PAN with which it is associated." Changed other table descriptions as well to clarify their meaning for a nonbeacon-enabled PAN. | A | C
947 | Odman, Knut | kodman@pulselink.net | Pulselink | 07 | 7.2 | 131 | 6 | T | ".. all reserved bits shall be set to 0 upon transmission and shall be evaluated upon receipt. If a device receives ..., be discarded..." Setting reserved bits to zero on trasnmission is a good practice, but I strongly advice against enforcing a receive check. It adds unnecessary complexity for something that really should be ignored. Another value you may want to consider, is that you lock yourselves out of the possibility to add new bits in a future standard version without reving it. You can hence never make an amandment PAR! | Please consider removing all mandatory zero check of reserved field upon reception (I saw it on several places". | ACCEPT. Changed text to say that reserved bits will be ignored upon reception. However frames having fields with reserved values will still be discarded (e.g., the frame type subfield in table 65); note that checking for illegal frame types was also done in 802.15.4-2003. | A | C
948 | Odman, Knut | kodman@pulselink.net | Pulselink | 07 | 7.2.1.2 | 134 | 9 | T | It would be much better to always start sequence number generation at zero. This way you can count missed frames at the receiver. Besides, this is again unnecessary complexity. | Specify that the sequence number shall start with zero for the first generated frame. | REJECT. The DSN is used to distinguish the ACKs. When starting a new PAN, having each device choose a random value as a starting point decreases the likelihood of two ACKs having the same DSN. | R | C
949 | Odman, Knut | kodman@pulselink.net | Pulselink | 07 | 7.5.1.1 | 162 | 2 | T | The reasoning behind the post beacon delay seems incorrect. First, how do we know that another coordinator has aligned the phase and interval of its beacons with our coordinator? Unless there is a detection algorithm to find overlapping PANs, there's no point in attempting to move the beacon or adjust the beacon interval. Second, it seems from this text that you would keep delaying every beacon since you insert the same delay. If that is true, no device could ever synchronize! | Remove the PBP and post beacon delay, unless it has some value that I couldn't read out of the standard (and if so, specify!) | ACCEPT. Post beacon delay was removed in Atlanta (March 2005). See also comment 883, 1148, 919, 100, 1186, 1190, 350, 18, 1066, 949, 528, 430, 868. | A | C | PBP
950 | Odman, Knut | kodman@pulselink.net | Pulselink | 07 | 7.5.1.3 | 164 |  | T | Admittedly, I'm more of a MAC protocol generalist than an 802.15.4 expert. Having said that, I fail to understand what the benefit is of slotted CSMA/CA. In essence, you are using Slotted Aloha but still forcing devices to use CCA. If you're looking for best throughput, it would be more effective to just use CSMA/CA like in the non beaconed CAP. If you're looking for battery save and easy implementation, Slotted Aloha is better. This can be implemented as a SW table lookup solution with no Phy assistance at all. The ACk, or lack thereof, triggers the next slot backoff iteration. You actually end up wasting part of your slots by doing CCA, when you instead could commence immediately with Slotted Aloha on the slot start. | Suggest Mandatory CSMA/CA for all unbeaconed networks and during CAP slots ina beaconed network. Optionally, devices can implement Slotted Aloha for the CAP. To enable both to work simultaneously, use a higher seed for the first contention window for CSMA/CA than you do for Slotted Aloha. | REJECT. The fundamental reason to use CSMA/CA rather than an Aloha-based technique is coexistence with other 802 protocols in the same band(s). Coexistence is important in the 802 world, and CSMA-based systems are viewed as producing "better neighbors" than Aloha. A slotted system was chosen for 15.4-2003 beaconing networks to support GTS, which was important at the time. Another important reason for sticking with CSMA-CA is backwards compatibility with legacy devices. | R | C
951 | Odman, Knut | kodman@pulselink.net | Pulselink | 07 | 7.5.6.5 | 180 |  | T | A very crucial part of a retransmission algorith is missing in LB28. There is no duplication filter. Even if the destination sends an ACK, there is no guarantee that the source receives the ACK. If not, it would retransmit as ususal, and consequently the destination would end up with two copies of the same frame. Higher level protocols may choke on that. | An absolute must in any MAC protocol with retransmission is to implement a duplicate check and filter. You may find that you save a lot of computation time by using a retry bit in the header, like most other 802 standards do. You obviously only need to check for duplication if the retry bit is set. As a part of this, it makes life easier to start sequence number generation with 0. | REJECT. Duplicate detection was, at one point, part of the original 15.4 draft. The reason it was removed from the MAC was because the addition of this feature would require the MAC to store a DSN--address pair for each device with which it communicates. 15.4/15.4b devices are low complexity devices having limited memory capacity. | R | C
952 | Powell, Clinton | clinton.powell@freescale.com | Freescale | 07 | .5.1.1 |  | 89 | TR | Te following change is too vague: ”The MAC sublayer shall ensure that the integrity of the superframe timing is maintained, e.g. compensating for clock drift error” | The text must be much more clear if present. The proposed solution listed in the comments data base requiring +2/-2 symbol accuracy over the maximum length superframe is rejected for the following reasons: · The timing accuracy of the entire spec is based on the +/- 40ppm clock accuracy. Requiring +2/-2 symbol accuracy over a 4 minute beacon interval is not very feasible. Some companies may have proprietary “clock estimate algorithms” in software or hardware to solve the “problem”. It would be very bad for the rest of the community to rely on potentially patented solutions. · If the spec wants to state something about clock drift compensation it has to define some requirements. The sentence quoted above is just too vague and will only result in a lot of arguments when different companies try to argue their respective approaches. · A node running as coordinator should not perform any clock drift compensation at all. When it is sending its beacon for instance it uses its own global clock as time reference. It should not depend on other node’s clock timing. This will only complicate matters and is absolutely unnecessary. A device on the other hand needs to implement clock drift handling mechanisms but the requirements for these can easily be derived from the existing 40ppm requirement. | REJECT. See resolution for comment 529 (same as comment 529.) | R | C | duplicate
953 | Powell, Clinton | clinton.powell@freescale.com | Freescale | 07 |  |  |  | TR | The disassociate confirm primitive has a new 64-bit device address parameter. If the coordinator initiates a disassociate this parameter must be equal to the 64-bit address of the device being disassociated. This is a problem if the device is disassociated using its short address (the 64-bit address is not known by the MAC). | The primitive must be changed. Adding an address mode parameter will solve the problem. If the address mode specifies a short address the device address parameter will be a short address. The same applies for extended addresses. | ACCEPT. ACCEPT. Added DeviceAddrMode and DevicePANId parameters, like those described in the request primitive, to the MLME-DISASSOCIATE.confirm primitive. | A | C
954 | Powell, Clinton | clinton.powell@freescale.com | Freescale | 07 | 2.2.3.1 |  |  | TR | Data base comment #124 states that section 7.2.2.3.1 and 7.5.6.3 must be aligned. However, the use of macAckwaitDuration in particularly these two sections is causing interoperability issues because it may lead to the misinterpretation that it is allowed to transmit acknowledgement frames later than aTurnaroundTime (12 symbols) for non-beacon mode and aTurnaroundTime + aUnitBackoffPeriod (12+20symbols) for beacon mode. Section 7.5.6.4.2 is crystal clear on this point and in our view correct. macAckWaitDuration is a maximum value related to receiving Acks - not something related to transmitting Acks. | The simplest solution to this issue is a clarification in Table 71 on the calculation of macAckWaitDuration. Non-beacon mode must be taken into account here and a calculation for non-beacon mode added: macAckWaitDuration = aTurnaroundTime + duration of acknowledgement frame. The value 34 symbols is thus valid. An alternative will be to update sections 7.2.2.3.1 and 7.5.6.3 so that instead of using macAckWaitDuration the reference must be of the transmitted frame, i.e. the examination of data frames pending must completed in time for changing the frame pending bit in the acknowledgement frame, which must be transmitted aTurnaroundTime (or aTurnaroundTime + aUnitBackoffPeriod in beacon mode) after the last received symbol of the data request frame. | ACCEPT. Changed the text in both places and added references to 7.5.6.4.2. Also changed the calculated value sentence for macAckWaitDuration in the PIB table to reference 7.5.6.4.2 (and hence cover both beacon-enabled and nonbeacon-enabled PANs). | A | C
955 | Powell, Clinton | clinton.powell@freescale.com | Freescale | 07 |  |  |  | T | This comment relates to data base comment #8: The draft spec has changed the wording for how to handle indirect retransmissions which is good. The problem is that a CCA failure is treated differently from other transmit failures (such as a lost ACK frame). | Simplify the specification. Treat CCA failure, lost ACK and other transmission failures in the same way. The current spec and the draft spec uses this approach: · Indirect transmission that fails with CCA error => Packet is discarded. · Indirect transmission that fails with NO_ACK error => Packet is requeued (at most macMaxFrameRetries times). CCA failure should be treated as the NO_ACK scenario. | Withdrawn. [note comment 8 is from 15-04-0234-20] | X | Z | withdrawn
956 | Powell, Clinton | clinton.powell@freescale.com | Freescale | 07 |  |  |  | T | Data base comment #9 suggests that aResponseWaitTime is changed from a constant to a PIB attribute. This is simple to implement but changing this may cause more problems than it is solving. | Use the old definition. aResponseWaitTime is a constant. A device that wants to associate “faster” may perform a manual poll instead to achieve the same goal. The problem with the PIB attribute is this: How do two nodes “align” the timeout value? Let’s say you have a coordinator node that uses the default value (½sec for non-beacon mode). Now a new node tries to associate with the PIB attribute set to for instance 100msec. The association is therefore likely to fail. | ACCEPT. See resolution for comment 1055 (same as comment 1055). | A | C | duplicate
957 | Powell, Clinton | clinton.powell@freescale.com | Freescale | 07 |  |  |  | T | Data base comment #11 suggests that the sequence number of a received packet is forwarded to the NWK layer. This is simple to implement but changing this may cause more problems than it is solving. | Use the old spec – don’t pass the MAC sequence number to the NWK layer. The problem is that passing the sequence number up to the NWK layer may give the NWK layer a false impression of how to detect duplicate Rx frames. Consider this for instance this sequence: 1. Node A receives a packet with sequence number n from its parent (node B) 2. Node B now sends 255 packets to other nodes in the network. 3. Node B sends a packet to node A. 4. Node A will now have received two different packets with the same sequence number! The ONLY safe way to detect duplicate packets is to use sequence numbers at the NWK level – do not attempt to use the MAC sequence numbers. | REJECT. The following disclaimer text was added to 7.2.1.2: "It should be noted, however, that the DSN is an 8-bit value and therefore has limited use to the next higher layer, for example, in detecting retransmitted frames." [note comment 11 from 15-04-0235-20: "Currently the MAC sub-layer does not detect duplicate frames. Pass the DSN up to the higher layer so that it may use this to provide this functionality if the implementer wants this function."] | R | C
958 | Powell, Clinton | clinton.powell@freescale.com | Freescale | 07 | Table 54 |  |  | T | The problem is related to the UnscannedChannels parameter in the MLME-SCAN.confirm message. Table 54 states that this parameter is only valid for active and passive scans. The question is: Why is it not valid for an orphan scan? If the MAC fails to send an orphan notification command on a given channel due to a noisy channel it would be relevant to indicate this in the scan confirm message. | Update the description of UnscannedChannels in table 54 to state that the parameter is ignored for ED scan only! | ACCEPT. See resolution for comment 1057 (same as 1057). | A | C | duplicate
959 | Powell, Clinton | clinton.powell@freescale.com | Freescale | 07 |  |  |  | T | When performing an active or orphan scan on a channel does the scan start when receiving the MLME-SCAN.request primitive or when the beacon request or orphan request has been successfully sent? For shorter scan durations this is highly relevant as the CCA's (up to four) that must be performed prior to sending the request can take up quite a lot of the total scan time (as specified in ScanDuration parameter). | The specification should clarify the interpretation of the ScanDuration parameter. The scan duration parameter can be interpreted in two ways: 1. The time is started following a successful beacon/orphan request transmission 2. The time is started at the beginning of the first beacon/orphan request transmission attempt? The two approaches are significantly different at small scan durations. | ACCEPT. The draft uses option 1 for both orphan scan (see 7.5.2.1.4 and fig. 76) and for active scan (see 7.5.2.1.2). To further clarify, the text in 7.5.2.1.2 was modified to say, "Upon successful transmission of the beacon request command, the device shall enable its receiver for at most [aBaseSuperframeDuration * (2n + 1)] symbols, where n is the value of the ScanDuration parameter." Also modified text in 7.5.2.1.4 in a similar way and added a new figure depicting active scan in 7.7. | A | C | figure
960 | Powell, Clinton | clinton.powell@freescale.com | Freescale | 06 | Table 31 | 57 |  | T | Is there another chip PN-sequence (different length, etc.) that meets all the requirements, but in using it increases the data rate from 100kps to 200kbps or more for the 868 - 868.6 band. | Look at other possible codes and lenghts to try to achieve this. | Withdrawn by commenter. | X | Z | withdrawn
961 | Powell, Clinton | clinton.powell@freescale.com | Freescale | C | Table C.4 - RF | 234 |  | E | RF1.3 and RF1.4 are incorrectly desrcibed as: 868/915 MHz band enhanced PSSS alternate PHY and 868/915 MHz band enhanced O-QPSK alternate PHY respectively | These should be changed to: 868/915 MHz band optional PSSS PHY and 868/915 MHz band optional O-QPSK PHY respectively to agree with sec. 6.7 and 6.8 titles respectively. | Accepted. | A | C
962 | Powell, Clinton | clinton.powell@freescale.com | Freescale | 07 | 00 |  |  | TR | The proposed security is not in a state ready for acceptance. Given the complexity of the proposal it should have been better specified and with much fewer issues than is the case. Examples are: - Consistency of the spec is an issue. E.g. figures are with or without security fields and use of .confirms or status. indications are confused. - Added complexity requires significantly more code and variable (PIB) space. - The behaviour for obtaining keying material, especially regarding KeyIdAddrMode does not seem to be exhaustively documented. - Secured beacons cannot be correctly interpreted by (old) 15.4 nodes because of the placement of the Aux security header. This makes it impossible for those nodes to ensure that they will not conflict with those beacons. - The draft does not accurately describe the mapping from packet/security level to CCM* inputs. E.g. for some levels a is the entire packet and m is empty. | All security to be reverted back to the original 15.4 except for: - Clarification changes - The new security levels (instead of the suites) - The use of CCM* | REJECT. It is accepted that the state of the security in Draft 1 is not ready for acceptance as it stands, However, due to the significant flaws in 802.15.4-2003 and the specific mention in the PAR regarding security, the suggested remedy of reverting back, with a few changes, is not deemed acceptable, as significant effort has been put into the current scheme. (Same as comment 1061.) | R | C | security duplicate
963 | Richard Roberts | rrober14@harris.com | Harris Corporation | 06 | Table 1 | 27 |  | TR | There are two 868/915 MHz optional modes: PSSS and O-QPSK. These modes are running basically the same data rate in nearly the same bandwidth. I think that the committee needs to pick one mode or the other. While I appreciate compromise, in this case I think the committee needs to make a choice between one or the other. | Continue technical debate and chose only one high bit rate mode for use in the 868/915 MHz bands. | Add informative text: Two optional high data rate PHY's are proposed offering a tradeoff between complexity and data rate. The optional PSSS PHY offers data rates in both the 868MHz and 915MHz bands equal to that of the current 2.4GHz band PHY. The optional O-QPSK PHY offers a data rate in the 915MHz band equal to that of the current 2.4GHz band PHY and a data rate in the 868MHz band not quite as high as that of the current 2.4GHz band PHY. The optional O-QPSK PHY however, offers a signaling scheme identical to that of the current 2.4GHz band PHY. Both optional PHYs offer a data rate much higher than that of the current 868MHz and 915MHz band PHY's. | R | C
964 | Richard Roberts | rrober14@harris.com | Harris Corporation | 06 | 6.1.2.1 | 28 | 49 | E | Need to add the word "as" in the sentence. | The lower 27 bits of the channel bit map will be used as a bit mask ... |  | A | C
965 | Richard Roberts | rrober14@harris.com | Harris Corporation | 06 | Table 1 | 27 |  | TR | In regards to the PHY options at 868/915 MHz, it is not clear what is the mandatory mode for communications between a PSSS and a O-QPSK radio. Is it required that all PANs in the 868/915 band start at 20 kbps/40 kbps before switching to the high speed option. How is that done? I didn't see it but may be I overlooked it in the draft. | Add a section to clause 6.6 that points the reader to a discussion of how a PSSS and a O-QPSK radio interoperate at some lower mandatory rate. How is the PAN started? At what data rate? Does it always form at the low mandatory rate and then shift to the high rate? If the material is missing then it needs to be added into the draft. | see CID12. | R | C
966 | Shellhammer, Stephen J | stephen.j.shellhammer@intel.com | Intel Corporation | 00 | 00 | i | 1 | E | b.. Also, I have a question. Since this introduces new PHYs in the sub-GHz band why is this a Revision and not an Amendment? Usually, when a new PHY is introduced it is done with an amendment. |  | ACCEPT. The commenter is correct in stating that additional PHYs are typically added as an amendment to an existing standard. However, an amendment does only address a single concern / topic. The scope of IEEE 802.15.4b is much broader than what can be covered in a single amendment and includes not only the new optional PHYs but also MAC enhancements and corrections (see ftp://ieee:wireless@ftp.802wirelessworld.com/15/04/15-04-0037-00-004b-ieee-802-15-sg4b-draft-par.rtf). The group decided early in the process to prevent thinning of resources and to complete the work in a single revision instead of multiple amendments. | A | C
967 | Shimada, Shusaku | shusaku@ieee.org | Yokogawa Co. | F | 4 | 264 | 25 | E | "F.4 Known Japanese rules" and "The Japanese regulatory situation has proven difficult to understand ..." imply that there may be unknown rules other than ARIB T-66. But nothing other than that there. | "F.4 Applicable Japanese rules." could be better. And " Past Japanese regulatory situation might have been difficult to ..." would be even informative regarding the language barrier. Anyway 2.4GHz band PHY/MAC of 802.15.4 conforms Arib T-66 standard and Japanese regulatory rules, I believe. | ACCEPT. | A | C
968 | Siep, Tom | tom.siep@csr.com | Cambridge Silicon Radio | 03 | 3.11 | 5 | 30 | E | grammer | should be "A full-function..." | ACCEPT. Text changed. | A | C
969 | Siep, Tom | tom.siep@csr.com | Cambridge Silicon Radio | 03 | 3.12 | 5 | 34 | E | formatting | Box character in front of TM | ACCEPT. Control character removed. (see #511) | A | C
970 | Siep, Tom | tom.siep@csr.com | Cambridge Silicon Radio | 03 | 3.13 | 5 | 37 | E | Sentence difficult to parse | Alternate text: Process of corroboration of evidence of the true origin of information. It is used to assure the information has not been modified during the transit from the original source. | ACCEPT IN PRINCIPLE. Language clarified (I hope) to, " The process whereby an entity receiving a message corroborates evidence as to the true source of the information in the message and, thereby, evidence that the message has not been modified in transit." | A | C
971 | Siep, Tom | tom.siep@csr.com | Cambridge Silicon Radio | 03 | 3.15 | 5 | 45 | E | Parenthetical statements should generally be avoided to improve readability. In this case the definition uses "device" to define "device". | Alternate text: Any entity containing an implementation of the IEEE 802.15.4 medium access control (MAC) and physical interface to the wireless medium. A device may be a reduced-function device (RFD) or a full-function device (FFD). | ACCEPT. Alternate text adopted. | A | C
972 | Siep, Tom | tom.siep@csr.com | Cambridge Silicon Radio | 03 | 3.17 | 5 | 49 | E | Grammar seems awkward. I believe the suggested text is accurate, but it is not a direct transliteration and may not be appropriate. | Alternate text: The transformation of a message into a representation that requires privilaged information to recover the original meaning. | ACCEPT IN PRINCIPLE. Text changed to, "The transformation of a message into a new representation such that privileged information is required to recover the original representation." | A | C
973 | Siep, Tom | tom.siep@csr.com | Cambridge Silicon Radio | 03 | 3.19 | 6 | 1 | E | Circular definition with respect to 3.15 | Alternate text: "A device capable of operating as a coordinator." | ACCEPT. Alternate text adopted. | A | C
974 | Siep, Tom | tom.siep@csr.com | Cambridge Silicon Radio | 03 | 3.20 | 6 | 4 | E | Grammar seems awkward. I believe the suggested text is accurate, but it is not a direct transliteration and may not be appropriate. | Alternate text: A key that is known only to a set of devices. | ACCEPT. Alternate text adopted. | A | C
975 | Siep, Tom | tom.siep@csr.com | Cambridge Silicon Radio | 03 | 3.21 | 6 | 6 | E | Grammar seems awkward. I believe the suggested text is accurate, but it is not a direct transliteration and may not be appropriate. | Alternate text: Privileged information used for control of message contents from parties who are not privy to the privileged information. It may be used, for example, to protect information from disclosure and/or undetected modification. | ACCEPT IN PRINCIPLE. Text changed to "Privileged information used to restrict access to message contents by parties who are not privy to the privileged information. It may be used, for example, to protect information from disclosure and/or undetected modification." | A | C
976 | Siep, Tom | tom.siep@csr.com | Cambridge Silicon Radio | 03 | 3.28 | 22 | 6 | T | Definition is vacuous. I am not very happy with the suggested alternate text, but we need more words around the defintion. | Alternate text: A protocol-specific allocation of a portion of the traffic on a physical channel. | ACCEPT IN PRINCIPLE. (see #292) | A | C
977 | Siep, Tom | tom.siep@csr.com | Cambridge Silicon Radio | 03 | 3.30 | 6 | 26 | T | The defintion implies physical motion as the defining feature of a mobile device. I believe it is the changable relationship to the network that is the defining feature. If this comment is accepted, definition 3.42 should be changed to correspond to this text -- inserting "between uses but not" in front of "during use". | Alternate text: A device whose logical location in the network may change during use. | ACCEPT. Alternate text adopted. | A | C
978 | Siep, Tom | tom.siep@csr.com | Cambridge Silicon Radio | 03 | 3.36 | 6 | 41 | T | Missing definition | Supply appropriate definition | ACCEPT IN PRINCIPLE. (see #991) | A | C
979 | Siep, Tom | tom.siep@csr.com | Cambridge Silicon Radio | 03 | 3.48 | 13 | 16 | T | Definition missing | Supply appropriate definition | ACCEPT IN PRINCIPLE. (see #991) | A | C
980 | Siep, Tom | tom.siep@csr.com | Cambridge Silicon Radio | 05 | 5.1 | 13 | 33 | T | Use of the word "can" is not consistent with IEEE nomenclature | can --> may | ACCEPT. Changed the "can" to a "may" | A | C
981 | Siep, Tom | tom.siep@csr.com | Cambridge Silicon Radio | 05 | 5.1 | 13 | 35 | E | Last sentence has unclear connection to the rest of the paragraph | Change to "However this WPAN..." | Accepted, changed as suggested. | A | C
982 | Siep, Tom | tom.siep@csr.com | Cambridge Silicon Radio | 05 | 5.2 | 14 | 2 | T | IEEE word usage, "may" denotes "is permitted by the protocol" | Substitute "...or it can be exchanged...: to "...or it may be exchanged..." | Accepted, changed as suggested. | A | C
983 | Siep, Tom | tom.siep@csr.com | Cambridge Silicon Radio | 05 | 5.2 | 14 | 1 | E | The term "extended" should not be used unless some explaination of what it is extended from is supplied. | Omit "extended". You then have unique 64 bit addresses and short addresses. Perhaps IEEE 64 bit MAC address is better. | Accepted, changed as suggested. | A | C
984 | Siep, Tom | tom.siep@csr.com | Cambridge Silicon Radio | 05 | 5.2 | 14 | 3 | T | IEEE word usage, the word "can" denotes "is possible to" | Substitute "...coordinator may be mains..." to "...coordinator can be mains..." | Accepted the comment. Changed as suggested. | A | C
985 | Siep, Tom | tom.siep@csr.com | Cambridge Silicon Radio | 05 | 5.2 | 14 | 9 | T | IEEE word usage | Substitute "...device can..." with "...device may..." | Accepted, changed as suggested. | A | C
986 | Siep, Tom | tom.siep@csr.com | Cambridge Silicon Radio | 05 | 5.2.1 | 14 | 42 | T | IEEE word usage needs to reflect this section is not normative, assuming that is the intent. | Substitute "...may be formed..." with "...can be formed..." | Accepted, changed as suggested. | A | C
987 | Siep, Tom | tom.siep@csr.com | Cambridge Silicon Radio | 05 | 5.2.1.1 | 14 | 47 | T | IEEE word usage | may --> can | Accepted, changed as suggested. | A | C
988 | Siep, Tom | tom.siep@csr.com | Cambridge Silicon Radio | 05 | 5.2.1.1 | 14 | 51 | T | Subclause 5.2.1 states that "network formation is...not part of this standard" but this subclause proceeds to point to where it IS part of the standard. This is confusing. | Make 5.2.1 and 5.2.1.1 agree, by rewrite of the former. | ACCEPT. Replaced the last sentence with " The higher layer can use the procedures described in 7.5.2 and 7.5.3 to form a star network." to remove the conflict pointed out by this comment. | A | C
989 | Siep, Tom | tom.siep@csr.com | Cambridge Silicon Radio | 03 | 3.45 | 7 | 9 | E | Since it is fundimental to understanding the structure of the cluser-tree that the RFD is able to connect with one FFD at a time, it would be good to add that to the definition. Reference 5.2.1.2, page 15, line 10 | add: "...and therefore may only associate with one FFD at a time" | REJECT. Cluster tree is not a part of the 802.15.4 specification proper and any language therein that describes it is informative only. References to this informative text would, in this editor's opinion, only confuse matters. The definition is succinct and complete as it stands. | R | C
990 | Siep, Tom | tom.siep@csr.com | Cambridge Silicon Radio | 05 | 5.4.1 | 17 | 31 | E | Style issue: it seems ackward to define superframes before you define frames, especially since superframes are options. | swap 5.4.1 and 5.4.2 | REJECT. Sub-clause 5.4.2 describes the data transfer model and not the frame structure. The superframe structure is more a high level. | R | C
991 | Struik, Marinus (Rene) | rstruik@certicom.com | Certicom Corporation | 03 |  | 5 |  | E | 2. (E) Clause 3, pp. 5-7: The following items may be deleted: authentic data, key transport, payload protection, pseudo random number generation, random number generator. |  | ACCEPT. Definitions removed as requested. | A | C
992 | Struik, Marinus (Rene) | rstruik@certicom.com | Certicom Corporation | 03 |  | 5 | 20 | E | 3. (E) Clause 3, p. 5, l. 20: Replace 'authenticity' (Item 3.6) by 'data authenticity'. |  | ACCEPT. Definition name changed as requested. | A | C
993 | Struik, Marinus (Rene) | rstruik@certicom.com | Certicom Corporation | 03 |  | 6 |  | E | 4. (E) Clause 3, p. 6: The following items are not properly defined: payload protection, security suite. These items may be safely deleted, however, since 'payload protection' is replaced by 'protection' and 'security suite' by 'security level'. |  | ACCEPT. Definition for 'payload protection' was removed as a result of comment #991. (Empty) definition for 'security suite' removed as requested. | A | C
994 | Struik, Marinus (Rene) | rstruik@certicom.com | Certicom Corporation | 04 |  | 9 |  | E | 5. (E) Clause 4, pp. 9-11: The following items are missing: ANSI (American National Standardization Institute), IEEE (Institute of Electrical and Electronics Engineers), FIPS (Federal Information Processing Standard), NIST (National Institute of Standards and Technology). |  | ACCEPT IN PRINCIPLE. Actually, NIST was already there. Others have been added. | A | C
995 | Struik, Marinus (Rene) | rstruik@certicom.com | Certicom Corporation | G |  | 273 |  | E | 6. (E) Annex G, pp. 273-275: The following references should replace the corresponding incomplete references: (1) J. Jonsson, On the Security of CTR + CBC-MAC, NIST Mode of Operation - Additional CCM Documentation. Available from http://csrc.nist.gov/encryption/modes/proposedmodes/.; (2) NIST Pub 800-38A 2001 ED, Recommendation for Block Cipher Modes of Operation - Methods and Techniques, NIST Special Publication 800-38A, 2001 Edition, US Department of Commerce/N.I.S.T., December 2001. Available from http://csrc.nist.gov/.; (3) NIST Pub 800-38C, Recommendation for Block Cipher Modes of Operation - The CCM Mode for Authentication and Confidentiality, NIST Special Publication 800-38C, US Department of Commerce/N.I.S.T., Springfield, Virginia, May 12, 2004. Available from http://csrc.nist.gov/. |  | ACCEPT. Changed as suggested. | A | C
996 | Struik, Marinus (Rene) | rstruik@certicom.com | Certicom Corporation | G |  | 275 |  | E | 7. (E) Annex G, Para G.2, p. 275: The ANSI X9.63-2001 should be listed under Para G.1, since it is no regulatory standard. |  | ACCEPT. Changed as suggested. | A | C
997 | Struik, Marinus (Rene) | rstruik@certicom.com | Certicom Corporation | B |  |  |  | E | 8. (E) Annex B: The following references to require updating: (1) AES-128, both at B1.1.1 (p. 217, l. 23), B.2 (p. 217, l. 40), and B3.1 (p. 222, l. 51); (2) CCM, at B.2.4 (p. 221, l. 46). |  | Updated references | A | C
998 | Struik, Marinus (Rene) | rstruik@certicom.com | Certicom Corporation | B |  | 217 | 24 | TR | 9. (TR) Annex B, B1.1.1, p. 217, l. 24: Change the last sentence as follows: "These keys shall be generated at random. The procedure for generating keys is outside the scope of this standard." |  | see comment #85 | A | C
999 | Struik, Marinus (Rene) | rstruik@certicom.com | Certicom Corporation | B |  | 218 | 7 | E | 10. (E) Annex B, B2.1.1, p. 218, l. 7: Change the text slightly, to "[…] x and y (over the same alphabet) of length m and n […]". |  | Changed as suggested | A | C
1000 | Struik, Marinus (Rene) | rstruik@certicom.com | Certicom Corporation | B |  | 219 | 12 | TR | 11. (TR) Annex B, B.2.2.1.1, p. 219, l. 12: Change 'If (a)=0' towards 'If l(a)=0' (i.e., include the missing length operator). |  | Changed as suggested | A | C
1001 | Struik, Marinus (Rene) | rstruik@certicom.com | Certicom Corporation | B |  | 217 |  | E | 12. (E) Annex B, pp. 217-228: Some explanatory text throughout this annex should be indented, to improve readability, such as at B2.2.1.2, Steps a), d); at B2.2.1.3, Steps a), b). |  | REJECT. Team thinks text is clear as it is. | R | C
1002 | Struik, Marinus (Rene) | rstruik@certicom.com | Certicom Corporation | 05 | 5.4.3 | 21 |  | E | 13. (E) Clause 5, Para 5.4.3, pp. 21-24: The frame formats should include the auxiliary security header for both beacon frames, data frames, and command frames (see Clause 7.2.1, p. 131, Fig. 34). |  | Securtity is optional and would add too much confusion and would make the diagrams more dificult to read. | R | C
1003 | Struik, Marinus (Rene) | rstruik@certicom.com | Certicom Corporation | 05 | 5.4.6 | 24 | 50 | E | 14. (E) Clause 5, Para 5.4.6, p. 24, l. 50: Replace 'security mechanism' by 'security mechanisms'. |  | Accepted (same as 780 and 523) | A | C
1004 | Struik, Marinus (Rene) | rstruik@certicom.com | Certicom Corporation | 05 | 5.4.6 | 24 | 40 | E | 15. (E) Clause 5, Para 5.4.6, p. 24, l. 40-43: This sentence should be pruned somewhat, as follows: "In this standard, source address filtering is implemented via a device list and a membership test hereon (including a wildcard option, which effectively disables the filter)." |  | Accepted | A | C
1005 | Struik, Marinus (Rene) | rstruik@certicom.com | Certicom Corporation | 07 | 7.2 | 130 | 48 | E | 16. (E) Clause 7.2, p. 130, l. 48: Add 'and security-related information'. |  | ACCEPT. Changed as suggested. | A | C
1006 | Struik, Marinus (Rene) | rstruik@certicom.com | Certicom Corporation | 07 | 7.2.2.1 | 136 | 37 | E | 17. (E) Clause 7.2.2.1, p. 136, Fig. 37. The auxiliary security header field is missing in the beacon frame format. |  | ACCEPT. Added to figure and corresponding text. | A | C | AUX security header
1007 | Struik, Marinus (Rene) | rstruik@certicom.com | Certicom Corporation | 07 | 7.2.2.2 | 141 | 45 | E | 18. (E) Clause 7.2.2.2, p. 141, Fig. 45. The auxiliary security header field is missing in the data frame format. |  | ACCEPT. Added to figure and corresponding text. | A | C | AUX security header
1008 | Struik, Marinus (Rene) | rstruik@certicom.com | Certicom Corporation | 07 | 7.2.2.4 | 142 | 47 | E | 19. (E) Clause 7.2.2.4, p. 142, Fig. 47. The auxiliary security header field is missing in the command frame format. |  | ACCEPT. Added to figure and corresponding text. | A | C | AUX header
1009 | Struik, Marinus (Rene) | rstruik@certicom.com | Certicom Corporation | 07 | 7.3.1.1 | 144 |  | E | 20. (E) Clause 7.3.1.1, p. 144, Fig. 48: The size of the MHR field does not include the size of the auxiliary security header field. |  | ACCEPT. The octet length has been changed to "(see 7.2.2.4)," since the possible combinations of octet counts is too large to list individually in the table heading. | A | C | AUX security header
1010 | Struik, Marinus (Rene) | rstruik@certicom.com | Certicom Corporation | 07 | 7.3.1.2 | 145 |  | E | 21. (E) Clause 7.3.1.2, p. 145, Fig. 50: The size of the MHR field does not include the size of the auxiliary security header field. |  | ACCEPT. The octet length has been changed to "(see 7.2.2.4)," since the possible combinations of octet counts is too large to list individually in the table heading. | A | C | AUX security header
1011 | Struik, Marinus (Rene) | rstruik@certicom.com | Certicom Corporation | 07 | 7.3.1.3 | 147 |  | E | 22. (E) Clause 7.3.1.3, p. 147, Fig. 51: The size of the MHR field does not include the size of the auxiliary security header field. |  | ACCEPT. The octet length has been changed to "(see 7.2.2.4)," since the possible combinations of octet counts is too large to list individually in the table heading. | A | C | AUX security header
1012 | Struik, Marinus (Rene) | rstruik@certicom.com | Certicom Corporation | 07 | 7.3.2.1 | 148 |  | E | 23. (E) Clause 7.3.2.1, p. 148, Fig. 52: The size of the MHR field does not include the size of the auxiliary security header field. |  | ACCEPT. The octet length has been changed to "(see 7.2.2.4)," since the possible combinations of octet counts is too large to list individually in the table heading. | A | C | AUX security header
1013 | Struik, Marinus (Rene) | rstruik@certicom.com | Certicom Corporation | 07 | 7.3.2.2 | 150 |  | E | 24. (E) Clause 7.3.2.2, p. 150, Fig. 53: The size of the MHR field does not include the size of the auxiliary security header field. |  | ACCEPT. The octet length has been changed to "(see 7.2.2.4)," since the possible combinations of octet counts is too large to list individually in the table heading. | A | C | AUX security header
1014 | Struik, Marinus (Rene) | rstruik@certicom.com | Certicom Corporation | 07 | 7.3.2.3 | 150 |  | E | 25. (E) Clause 7.3.2.3, p. 150, Fig. 54: The size of the MHR field does not include the size of the auxiliary security header field. |  | ACCEPT. The octet length has been changed to "(see 7.2.2.4)," since the possible combinations of octet counts is too large to list individually in the table heading. | A | C | AUX security header
1015 | Struik, Marinus (Rene) | rstruik@certicom.com | Certicom Corporation | 07 | 7.3.2.5 | 152 |  | E | 26. (E) Clause 7.3.2.5, p. 152, Fig. 56: The size of the MHR field does not include the size of the auxiliary security header field. |  | ACCEPT. The octet length has been changed to "(see 7.2.2.4)," since the possible combinations of octet counts is too large to list individually in the table heading. | A | C | AUX security header
1016 | Struik, Marinus (Rene) | rstruik@certicom.com | Certicom Corporation | 07 | 7.3.2.5 | 152 |  | E | 26. (E) Clause 7.3.2.5, p. 152, Fig. 56: The size of the MHR field does not include the size of the auxiliary security header field. |  | ACCEPT. The octet length has been changed to "(see 7.2.2.4)," since the possible combinations of octet counts is too large to list individually in the table heading. | A | C | AUX security header
1017 | Struik, Marinus (Rene) | rstruik@certicom.com | Certicom Corporation | 07 | 7.2.1.1.5 | 132 |  | TR | 28. (TR) Clause 7, Para 7.2.1.1.5, p. 132: IntraPANId. The definition of the Intra-PAN Id subfield seems incomplete. Suggested remedy: The Intra-PAN Id subfield is a 1-bit field indicating whether both source and destination PANIds are present or not (0: both present; 1: otherwise). If one of the PAN identifiers is not present, it shall be assumed to be equal to the other PAN identifier. The IntraPAN Id subfield shall be ignored for acknowledgment frames (since these do not depend on addressing information). |  | ACCEPT. Added text to say that if only one of the addresses is present, then the intra-PAN ID subfield shall be set to 0. | A | C
1018 | Struik, Marinus (Rene) | rstruik@certicom.com | Certicom Corporation | 07 | 7.2.1.1.6 | 133 |  | TR | 29. (TR) Clause 7, Para 7.2.1.1.6, p. 133: Group addressing. The format of the logical group address should be specified according to IEEE document 05/0083r1, Slides 4-6 (see also 05/540r8, Slide 15). For detailed rationale, see also 05/0083r2, Slide 6. In particular, this means that the frame header should be augmented with an AuxGroupHeader field that contains a 1-octet group sequence number (preferably, to be located right behind the addressing fields, as indicated in Para 7.2.1, Fig. 34). This AuxGroupHeader field shall be present only if the group-addressing bit is set to 1. |  | REJECT. This is equivalent to changing the structure of the short address. In Atlanta, we agreed to use 16-bit group addresses. Adding another octet (total 3 octets) would make the addressing scheme incompatible with current 15.4 addressing schemes. | R | C | group addressing
1019 | Struik, Marinus (Rene) | rstruik@certicom.com | Certicom Corporation | 07 | 7.2.1.2 | 133 |  | E | 30. (E) Clause 7, Para 7.2.1.2, p. 133: The description of the sequence number field is incomplete and inaccurate. The sequence number field, which is an 8-bit value, might only remain 'unique' together with some external status information, since it may assume only 256 possible values. Furthermore, the rationale for initializing the macDSN parameter randomly is missing, as is the rationale/policy for incrementing the macDSN parameter by one (e.g., why not choose all values random?). All operations on 8-bit counters shall be specified modulo 256. |  | ACCEPT. The word "unique" is deleted from the description of the sequence number field. However, there is no requirement that every normative feature of the standard include an informative rationale, so the editing team declines to modify the description of sequence number initialization. Further, the one stated operation on the 8-bit counter (addition by 1) is inherently modulo-256, since it is explicitly stated that "[r]oll over shall be permitted when macDSN reaches its maximum value." The editing team therefore believes that the text already meets the requirement of the commenter. | A | C
1020 | Struik, Marinus (Rene) | rstruik@certicom.com | Certicom Corporation | 07 | 7.2.1.2 | 133 |  | TR | 31. (TR) Clause 7, Para 7.2.1.2, p. 133: DSN/BSN field. The procedure for initializing and updating both (mod 256) counters is exactly the same. Hence, one can define DSN= BSN over the lifetime of the system, thus saving 1 octet of storage. |  | REJECT. Proposal would reduce functionality of the interface to the next higher layer. Not backwards compatible. | D | W
1021 | Struik, Marinus (Rene) | rstruik@certicom.com | Certicom Corporation | 07 | 7.2.1.2 | 133 |  | TR | 32. (TR) Clause 7.2.1.2, pp. 133-134: DSN field. The DSN field provides for loose synchronization between a sent frame and the corresponding acknowledgement frame (if applicable). Suggested remedy: Only incorporate this field if acknowledgements are expected. This saves 1 octet per unacknowledged frame (Note: the DSN field seems totally inadequate for duplicate detection, since it is an 8-bit value only.) |  | REJECT. Not backwards compatible. Also, creates a new exception. | D | W
1022 | Struik, Marinus (Rene) | rstruik@certicom.com | Certicom Corporation | 07 | 7.2.1.2 | 133 |  | TR | 33. (TR) Clause 7.2.1.2, pp. 133-134: DSN field. The DSN field seems totally inadequate for duplicate detection, since it is an 8-bit value only. When security is enabled, replay protection is always provided (via the frame counter). | Suggested remedy: provide optional replay protection when security is not enabled, by means of a freshness check involving the frame counter (similar in vain as when security is enabled, but now via non-cryptographic means). | REJECT. MAC does not perform duplicate detection (which is not the same as replay protection). | D | W
1023 | Struik, Marinus (Rene) | rstruik@certicom.com | Certicom Corporation | 07 | 7.2.1.2 | 133 |  | TR | 34. (TR) Clause 7.2.1.2, pp. 133-134: DSN/BSN field. The DSN field provides for loose synchronization between a sent frame and the corresponding acknowledgement frame (if applicable). The 2-octet FCS field can provide the same function; hence, the DSN field is not necessary for loose synchronization at all. The same remark seems to apply to the BSN field. | Suggested remedy: Use the FCS (or 1-octet value derived from this) as DSN entry. (Similarly, for BSN field). This saves 1 octet per frame. | Withdrawn. | D | Z | withdrawn
1024 | Struik, Marinus (Rene) | rstruik@certicom.com | Certicom Corporation | 07 | 7.2.1.9 | 135 |  | E | 35. (E) Clause 7.2.1.9, pp. 135-136: Frame check sequence field. The procedure for verifying the cyclic redundancy check code is not completely defined (see also Clause 7.5.6.2, pp. 177-178). Moreover, one should make the description of the generation procedure unambiguous, by stipulating that b0, …, bk-1 is the bit-string over which the error control code is computed and by stipulating that r0, …,r15 is the FCS (in this particular order). |  | ACCEPT. The FCS algorithm already says that the polynomial M (having coefficients bx) "represents the sequence of bits for which the checksum is to be computed." The final statement in the algorithm was changed to make it more clear that the FCS is specified by the coefficients in R(x). No changes were made to 7.5.6.2, as it just contains a reference to 7.2.1.9. | A | C
1025 | Struik, Marinus (Rene) | rstruik@certicom.com | Certicom Corporation | 07 | 7.2.2.1.1 | 137 | 25 | E | 36. (E) Clause 7.2.2.1.1, p. 137, l. 25: Replace 'security' by 'protection'. |  | ACCEPT. Changed as suggested. | A | C
1026 | Struik, Marinus (Rene) | rstruik@certicom.com | Certicom Corporation | 07 | 7.2.2.3 | 141 |  | TR | 37. (TR) Clause 7.2.2.3, p. 141: The acknowledgement frame does not specify the device that originates the ACK frame or the device that is supposed to receive this frame, nor does it provide any assurances to the recipient that the acknowledgement is genuine and fresh and what precisely is acknowledged (the only reference hereto is an 8-bit sequence number). When ACK frames are received out of order, clashes will occur roughly every 20 ACK frames and confusion will arise (this is due to the so-called birthday paradox). Furthermore, the current specification does not meaningfully support acknowledgement of multicast or broadcast frames. Suggested remedy: as a minimum, it seems that one requires a larger, say, at least 2-octet sequence number in the ACK frame, to avoid collisions in large, dense networks. (To be verified with people who have access to large-scale network simulation data.) |  | REJECT. Note that ACK frames are not received out of order and should not be used for broadcast. ACKs are sent without CSMA-CA and, therefore, should be kept as small as possible. | R | C
1027 | Struik, Marinus (Rene) | rstruik@certicom.com | Certicom Corporation | 07 | 7.2.2.3.1 | 142 | 13 | TR | 38. (TR) Clause 7.2.2.3.1, p. 142, l. 13: Inspection of values set to 0. Shouldn't one check the 0-bits (similar to checking reserved bits, as in Clause 7.2, p. 131, l. 6-10)? If not, this would not leave room to augment functionality of the acknowledgement command in the future (such as incorporating a 2-octet sequence number or some addressing information (both would help with acknowledgement of group communications)). |  | REJECT. Commenter's point was valid for D1. However, it was decided on a 15.4b conference call to ignore reserved bits upon reception. Therefore the text for the ACK MHR follows along with this decision and was not changed. In the course of examining this comment, an inconsistency was found between how the subfields are handled in ACKs and in beacons. The text for the beacon MHR was changed to agree with the ACK text (ignore on reception). Similar statements were added to the data and MAC command frame subclauses also for consistency. | R | C
1028 | Struik, Marinus (Rene) | rstruik@certicom.com | Certicom Corporation | 07 | 7.5 | 161 | 23 | E | 39. (E) Clause 7.5, p. 161, l. 23-24: Replace this paragraph by the following text: "The MAC layer uses the mechanisms of 7.5.8 for all incoming frames and for those outgoing frames that require cryptographic protection." |  | ACCEPT. Changed as suggested. | A | C
1029 | Struik, Marinus (Rene) | rstruik@certicom.com | Certicom Corporation | 07 | 7.5.2.1.2 | 167 | 29 | E | 40. (E) Clause 7.5.2.1.2, p. 167, l. 29-33: The reference to Table 41 requires updating. |  | ACCEPT. This sentence was completely removed during the security text update for D2. | A | C
1030 | Struik, Marinus (Rene) | rstruik@certicom.com | Certicom Corporation | 07 | 7.1.5.1.1 | 91 |  | E | 41. (E) Clause 7.1.5.1.1, p. 91. The missing entries in Table 41 require updating (The security level table is Table 79). |  | ACCEPT. Added references. | A | C | missing reference
1031 | Struik, Marinus (Rene) | rstruik@certicom.com | Certicom Corporation | 07 | 7.5.2.1.2 | 167 |  | TR | 42. (TR) Clause 7.5.2.1.2, p. 167: Active channel scan. If a device does not have access to the proper keying material, it is still able to determine the following frame information: (a) All frame components that are encrypted (none if SecLevel {0,1,2,3}; payload field of particular frame type otherwise (where one can simply throw out the applied MAC code)); (b) All frame components that are not encrypted, but may have been authenticated. Thus, one can derive almost all information (without authenticity assurances), except possibly for the beacon payload. | Suggested remedy: Add the following parameter to the (cleaned up, since updated) Table 41 PAN descriptor: beacon payload + indication whether this payload is in intelligible or scrambled (which can be derived from SecurityLevel parameter in received beacon frame). | ACCEPT. See also 1032, 1033, 1091, 1099, 1112. PAN descriptor information should be sufficient to unambiguously determine state of beacon information. | A | C | security
1032 | Struik, Marinus (Rene) | rstruik@certicom.com | Certicom Corporation | 07 | 7.5.2.1.3 | 167 |  | TR | 43. (TR) Clause 7.5.2.1.3, p. 167-168: Passive channel scan. If a device does not have access to the proper keying material, it is still able to determine the following frame information: (a) All frame components that are encrypted (none if SecLevel {0,1,2,3}; payload field of particular frame type otherwise (where one can simply throw out the applied MAC code)); (b) All frame components that are not encrypted, but may have been authenticated. Thus, one can derive almost all information (without authenticity assurances), except possibly for the beacon payload. | Suggested remedy: Add the following parameter to the (cleaned up, since updated) Table 41 PAN descriptor: beacon payload + indication whether this payload is in intelligible or scrambled (which can be derived from SecurityLevel parameter in received beacon frame). | ACCEPT. See the response for comment 1031. | A | C | security
1033 | Struik, Marinus (Rene) | rstruik@certicom.com | Certicom Corporation | 07 | 7.5.6.2 | 177 | 49 | TR | 44. (TR) Clause 7.5.6.2, p. 177, l. 49-53: Reception and rejection. If a device does not have access to the proper keying material, it is still able to determine the following frame information: (a) All frame components that are encrypted (none if SecLevel {0,1,2,3}; payload field of particular frame type otherwise (where one can simply throw out the applied MAC code)); (b) All frame components that are not encrypted, but may have been authenticated. Thus, one can derive almost all information (without authenticity assurances), except possibly for the beacon payload. | Suggested remedy: Add the following parameter to the (cleaned up, since updated) Table 41 PAN descriptor: beacon payload + indication whether this payload is in intelligible or scrambled (which can be derived from SecurityLevel parameter in received beacon frame) | ACCEPT. See the response for comment 1031. | A | C | security
1034 | Struik, Marinus (Rene) | rstruik@certicom.com | Certicom Corporation | 07 | 7.6.3 | 65 | 196 | TR | 45. (TR) Clause 7.6.3, Fig. 65, p. 196. The draft contains quite a few counters, such as DSN, BSN, and Frame Counter. It seems possible to economize on storage and/or communication cost associated with these counters. The procedure for updating the frame counter and the DSN/BSN entry is the same (mod 256). Therefore, the lowest-order octet of the frame counter can be made equal to the DSN field and this relationship can be kept invariant over time. This realizes a saving of 1 octet of over-the-air communication per secured frame. See also 02/474r2 (Slide 18) and 04/540r6 (Slide 16). |  | Withdrawn. | X | Z | withdrawn (security)
1035 | Struik, Marinus (Rene) | rstruik@certicom.com | Certicom Corporation | 07 | 7.6.3 | 196 |  | TR | 46. (TR) Clause 7.6.3, Fig. 65, p. 196. Secured frames involve considerable bandwidth overhead. As case in point, if a frame is only protected via encryption of its payload, ideally no data expansion should occur. The presented specification, however, causes a data expansion of at least 5 bytes for each securely transmitted frame. This data expansion can be reduced in almost all cases, the exception being when synchronization between devices is lost. This could present a tremendous saving in bandwidth for small commands and, thus, present battery savings. | Suggested remedy: Reduce overhead whenever this is possible without jeopardizing robustness. Implement the mechanisms for frame counter compression outlined on 04/540r6 (Slide 16) and supported by 02/474r2, Slides 17-28. | REJECT. This should be seen in conjunction with the DoS attack sketched in comment #1043. See response to comment #1043. | R | C | security
1036 | Struik, Marinus (Rene) | rstruik@certicom.com | Certicom Corporation | 07 | 7.6 | 193 |  | TR | 47. (TR) Clause 7.6, pp. 193-199: A detailed description of the security processing steps seems to be missing, both for outgoing and for incoming frames. This also applies to Clause 7.5.8. Suggested remedy: Incorporate all missing details regarding security processing of outgoing and incoming frames into the draft, as already provided by document 04/539r2. The detailed complete text will be provided in an updated IEEE document (04/539r3). |  | ACCEPT. Full security steps will be included in appropriate section. Split between 7.5.8 and 7.6 needs to be clarified. | A | C | security
1037 | Struik, Marinus (Rene) | rstruik@certicom.com | Certicom Corporation | 07 | 7.6.1.2 | 193 | 50 | E | 48. (E) Clause 7.6.1.2, p. 193, l. 50: Replace 'All octets shall be represented in least-significant-octet first order' by 'All octets shall be represented in least-significant-bit first order'. |  | ACCEPT. | A | C | security
1038 | Struik, Marinus (Rene) | rstruik@certicom.com | Certicom Corporation | 07 | 7.6.3.1 | 196 |  | TR | 49. (TR) Clause 7.6.3.1, p. 196, Fig. 65: Proper alignment with higher-layer protocols. The auxiliary frame header is formatted such as to allow alignment with secured frames in 802.15.4-2003. However, this way, alignment with higher-layer protocols is lost. | Suggested remedy: Within the auxiliary frame header, change the relative ordering of the Frame Counter and the Security Control Field (swap), such as to obtain alignment of 802.15.4b and particular higher-layer protocols. Change the ordering of expository text accordingly. | ACCEPT. Makes no difference where the fields are so if expedient for higher layers, may as well do it. | A | C | security
1039 | Struik, Marinus (Rene) | rstruik@certicom.com | Certicom Corporation | 07 | 7.6.3.2.1 | 197 | 24 | TR | 50. (TR) Clause 7.6.3.2.1, p. 197, l. 24: Replace SEC1=SEC2 by SEC1 <= SEC2 (i.e., replace equality by inequality). |  | ACCEPT. | A | C | security
1040 | Struik, Marinus (Rene) | rstruik@certicom.com | Certicom Corporation | 07 | 7.2.1 | 112 |  | TR | 51. (TR) Clause 7.2.1, p. 112-116. The 64-bit IEEE MAC address is unique. As a result, such addresses do not require specification of the corresponding PAN identifier for uniqueness, thus saving precious communication bandwidth (at least 2 octets per such frame). Suggested remedy: Omit the PAN identifier if the corresponding source/destination address is the long 64-bit IEEE MAC address. |  | Withdrawn. | D | Z | withdrawn
1041 | Struik, Marinus (Rene) | rstruik@certicom.com | Certicom Corporation | 07 | 7.6.4 | 199 | 25 | E | 52. (E) Clause 7.6.4, p. 199, l. 25: Replace (\xref{B.1.1.2}) by (B.1.1.2). |  | ACCEPT. | A | C | security
1042 | Struik, Marinus (Rene) | rstruik@certicom.com | Certicom Corporation | 07 | 7.6.4 | 199 |  | TR | 53. (TR) Clause 7.6.4, p. 199, Fig. 68: Proper alignment with higher-layer protocols. Currently, the nonce format is not entirely aligned with that of particular higher-layer protocols, thus potentially hampering deployment of 802.15.4b there. Suggested remedy: The security control field as used in the CCM* nonce shall be derived from the Security Control Field specified in (7.6.3.2) by masking the rightmost 5 bit positions hereof (i.e., setting those to 0). |  | ACCEPT. Makes no difference where the fields are so if expedient for higher layers, may as well do it. | A | C | security
1043 | Struik, Marinus (Rene) | rstruik@certicom.com | Certicom Corporation | 07 | 7.6 | 193 |  | TR | 54. (TR) Clause 7.6, pp. 193-199: Denial of service attack. The use of a broadcast key (or other group key) might give rise to a denial of service attack with major impact on network operations. To see this, observe that any device that has access to a key can impersonate any other device of the network (or key-sharing group). In particular, it can force any frame counter value of any other device to the maximum value (2^{32}-1), thus disabling those devices from sending information from that moment onwards. Note that this attack requires only 1 command by a malicious insider, from which it is very hard to recover (it requires an update of the broadcast key and distribution to the whole network). This attack can only be prevented if relatively large increases of the frame counter are not allowed (keeping track of time is no option, since frames are communicated with a relative notion of time (at best)). Note: in particular higher-layer protocols, one can hardly recover from this attack. | Suggested remedy: Do not accept frames with a frame counter value that has been increased relatively much, e.g., more than 2^{16}, compared to the previously used values. This approach, although not preventing the attack itself, does tremendously limit its impact, since re-distribution of broadcast keys (or other group keys) is unlikely (in the example, it would require 2^{16} attack attempts). A detailed approach, including mechanisms, will be presented during the IEEE 802.15.4b meeting in Atlanta (March 2005). | REJECT. The suggested remedy against DoS attack might indeed considerably limit its impact and allow detection of attempted DoS attacks by higher layers. However, the suggested DoS attack cannot be prevented (since it is an insider attack) and the suggested defense is only partial. The editing team suggests that the added complexity might make implementing the suggested remedy probably unwarranted. As an aside, there are quite a few other conditions under which security is going to fail due to inactive failures of the received frame counter (see also response #1096), so DoS attacks are only one concern. | R | C | security
1044 | Struik, Marinus (Rene) | rstruik@certicom.com | Certicom Corporation | 07 | 7.6 | 193 |  | TR | 55. (TR) Clause 7.6, pp. 193-199: Out-of-order frame receipt. Relay protection requires in-order frame receipt. In particular, this implies that protected frames that are received out-of-order yield a security processing failure at the destination address(es). This might hamper re-use of the same keying material across different layers and might also impact robustness within the MAC layer itself. | Suggested remedy: keep track of a small window of last received frame counter values, rather than just the last received value. This allows modest out-of-order receipt without jeopardizing replay protection. The detailed text will be presented in an updated IEEE 802 document (04/539r3). |  | X | W | security
1045 | Struik, Marinus (Rene) | rstruik@certicom.com | Certicom Corporation | 07 |  |  |  | TR | 56. (TR) All clauses. Side effects of unsecured MAC data (e.g., due to exposed contents of the non payload fields) should not cause a change of state. In particular, this applies to data frames that carry content of higher layers. (This scenario could happen with unsecured channel scanning, but this attack is hard to prevent. This requires some work…) |  |  | X | O | security
1046 | Struik, Marinus (Rene) | rstruik@certicom.com | Certicom Corporation | 07 | 7.5.6.2 |  |  | TR | 57. (TR) Clause 7.5.6.2: Source address filtering is not adequately described (see also 5.4.6.2). |  | ACCEPT. Added new text describing source address matching (filtering). | A | C
1047 | Struik, Marinus (Rene) | rstruik@certicom.com | Certicom Corporation | 07 | 7.5.6.2 |  |  | TR | 58. (TR) Clause 7.5.6.2: Destination address filtering is not adequately described (see also 5.4.6.2). |  | ACCEPT. Appropriate text was added. Group addressing text was included per 15-05-0180-01. | A | C | group addressing
1048 | Struik, Marinus (Rene) | rstruik@certicom.com | Certicom Corporation | 07 | 7.6.2 | 194 |  | TR | 59. (TR) Clause 7.6.2, pp. 194-196, Tables 73-78: The PIB tables related to security are unnecessarily complicated and extremely hard to comprehend. Moreover, these tables do not seem to offer any significant advantages compared to the PIB tables specified in 04/539r2 (which were completely reviewed during the IEEE 802.15.4b in January 2005). Moreover, the actual implementation of PIB tables leaves room for implementers to be 'smart'; no need to force implementers in a particular direction. | Suggested remedy: Replace all these PIB tables by conceptually simpler PIB tables in 04/539r2. | Withdrawn. | X | Z | withdrawn (security)
1049 | Struik, Marinus (Rene) | rstruik@certicom.com | Certicom Corporation | 07 | 7.5.8 | 187 |  | TR | 60. (TR) Clause 7.5.8, pp. 187-193: The description of security processing operations provides insufficient detail and is incomplete. Moreover, it contains quite a few errors and other shortcomings, when compared with 04/539r2, Para 3.3.1 and 3.3.2. We give a few examples (without trying to be exhaustive): (1) The derivation of keying material (7.5.8.3.2) conflicts with the definition of key addressing modes in (7.6.3.2.3); (2) Freshness checks of incoming frames seem missing (7.5.8.3.3); (3) Successful processing of incoming frames should yield an update of status parameters, including the frame counter, but does not. | Suggested remedy: This section definitely needs some clean-up. Incorporate all missing details regarding security processing of outgoing and incoming frames into the draft, as already provided by document 04/539r2. The detailed complete text will be provided in an updated IEEE document (04/539r3). |  | X | W | security
1050 | Struik, Marinus (Rene) | rstruik@certicom.com | Certicom Corporation | 07 | 7.5.8.3.5 | 191 |  | TR | 61. (TR) Clause 7.5.8.3.5, pp. 191-192: The description of the KeyDescriptor matching procedure seems to impose particular implementations of the PIB tables. This is best left to the ingenuity of implementers (and, therefore, outside the scope of the standard). |  | Withdrawn. | X | Z | withdrawn (security)
1051 | Vaitonis, Robin | robin.vaitonis@freescale.com | Freescale Semiconductor | 07 | .5.1.1 |  | 89 | TR | The following change is too vague: ”The MAC sublayer shall ensure that the integrity of the superframe timing is maintained, e.g. compensating for clock drift error” | The text must be much more clear if present. The proposed solution listed in the comments data base requiring +2/-2 symbol accuracy over the maximum length superframe is rejected for the following reasons: · The timing accuracy of the entire spec is based on the +/- 40ppm clock accuracy. Requiring +2/-2 symbol accuracy over a 4 minute beacon interval is not very feasible. Some companies may have proprietary “clock estimate algorithms” in software or hardware to solve the “problem”. It would be very bad for the rest of the community to rely on potentially patented solutions. · If the spec wants to state something about clock drift compensation it has to define some requirements. The sentence quoted above is just too vague and will only result in a lot of arguments when different companies try to argue their respective approaches. · A node running as coordinator should not perform any clock drift compensation at all. When it is sending its beacon for instance it uses its own global clock as time reference. It should not depend on other node’s clock timing. This will only complicate matters and is absolutely unnecessary. A device on the other hand needs to implement clock drift handling mechanisms but the requirements for these can easily be derived from the existing 40ppm requirement. | REJECT. See resolution for comment 529 (same as comment 529.) | R | C | duplicate | O
1052 | Vaitonis, Robin | robin.vaitonis@freescale.com | Freescale Semiconductor | 07 |  |  |  | TR | The disassociate confirm primitive has a new 64-bit device address parameter. If the coordinator initiates a disassociate this parameter must be equal to the 64-bit address of the device being disassociated. This is a problem if the device is disassociated using its short address (the 64-bit address is not known by the MAC). | The primitive must be changed. Adding an address mode parameter will solve the problem. If the address mode specifies a short address the device address parameter will be a short address. The same applies for extended addresses. | ACCEPT. See resolution for comment 953. (Same as comment 953.) | A | C | duplicate | O
1053 | Vaitonis, Robin | robin.vaitonis@freescale.com | Freescale Semiconductor | 07 | 2.2.3.1 |  |  | TR | Data base comment #124 states that section 7.2.2.3.1 and 7.5.6.3 must be aligned. However, the use of macAckwaitDuration in particularly these two sections is causing interoperability issues because it may lead to the misinterpretation that it is allowed to transmit acknowledgement frames later than aTurnaroundTime (12 symbols) for non-beacon mode and aTurnaroundTime + aUnitBackoffPeriod (12+20symbols) for beacon mode. Section 7.5.6.4.2 is crystal clear on this point and in our view correct. macAckWaitDuration is a maximum value related to receiving Acks - not something related to transmitting Acks. | The simplest solution to this issue is a clarification in Table 71 on the calculation of macAckWaitDuration. Non-beacon mode must be taken into account here and a calculation for non-beacon mode added: macAckWaitDuration = aTurnaroundTime + duration of acknowledgement frame. The value 34 symbols is thus valid. An alternative will be to update sections 7.2.2.3.1 and 7.5.6.3 so that instead of using macAckWaitDuration the reference must be of the transmitted frame, i.e. the examination of data frames pending must completed in time for changing the frame pending bit in the acknowledgement frame, which must be transmitted aTurnaroundTime (or aTurnaroundTime + aUnitBackoffPeriod in beacon mode) after the last received symbol of the data request frame. | ACCEPT. See resolution for comment 954. (Same as comment 954.) | A | C | duplicate | O
1054 | Vaitonis, Robin | robin.vaitonis@freescale.com | Freescale Semiconductor | 07 |  |  |  | T | This comment relates to data base comment #8: The draft spec has changed the wording for how to handle indirect retransmissions which is good. The problem is that a CCA failure is treated differently from other transmit failures (such as a lost ACK frame). | Simplify the specification. Treat CCA failure, lost ACK and other transmission failures in the same way. The current spec and the draft spec uses this approach: · Indirect transmission that fails with CCA error => Packet is discarded. · Indirect transmission that fails with NO_ACK error => Packet is requeued (at most macMaxFrameRetries times). CCA failure should be treated as the NO_ACK scenario. | Withdrawn. Same as comment 955. | X | Z | duplicate | O
1055 | Vaitonis, Robin | robin.vaitonis@freescale.com | Freescale Semiconductor | 07 |  |  |  | T | Data base comment #9 suggests that aResponseWaitTime is changed from a constant to a PIB attribute. This is simple to implement but changing this may cause more problems than it is solving. | Use the old definition. aResponseWaitTime is a constant. A device that wants to associate “faster” may perform a manual poll instead to achieve the same goal. The problem with the PIB attribute is this: How do two nodes “align” the timeout value? Let’s say you have a coordinator node that uses the default value (½sec for non-beacon mode). Now a new node tries to associate with the PIB attribute set to for instance 100msec. The association is therefore likely to fail. | ACCEPT. This attribute is set considering the network topology. Added text to 7.5.3.1 to say, "The PIB attribute macResponseWaitTime is a network topology dependent parameter and may be set to match the specific requirements of the network that a device is trying to join." | A | C |  | O
1056 | Vaitonis, Robin | robin.vaitonis@freescale.com | Freescale Semiconductor | 07 |  |  |  | T | Data base comment #11 suggests that the sequence number of a received packet is forwarded to the NWK layer. This is simple to implement but changing this may cause more problems than it is solving. | Use the old spec – don’t pass the MAC sequence number to the NWK layer. The problem is that passing the sequence number up to the NWK layer may give the NWK layer a false impression of how to detect duplicate Rx frames. Consider this for instance this sequence: 1. Node A receives a packet with sequence number n from its parent (node B) 2. Node B now sends 255 packets to other nodes in the network. 3. Node B sends a packet to node A. 4. Node A will now have received two different packets with the same sequence number! The ONLY safe way to detect duplicate packets is to use sequence numbers at the NWK level – do not attempt to use the MAC sequence numbers. | REJECT. The following disclaimer text was added to 7.2.1.2: "It should be noted, however, that the DSN is an 8-bit value and therefore has limited use to the next higher layer, for example, in detecting retransmitted frames." Same as comment 957. | R | C | duplicate | O
1057 | Vaitonis, Robin | robin.vaitonis@freescale.com | Freescale Semiconductor | 07 |  |  |  | T | The problem is related to the UnscannedChannels parameter in the MLME-SCAN.confirm message. Table 54 states that this parameter is only valid for active and passive scans. The question is: Why is it not valid for an orphan scan? If the MAC fails to send an orphan notification command on a given channel due to a noisy channel it would be relevant to indicate this in the scan confirm message. | Update the description of UnscannedChannels in table 54 to state that the parameter is ignored for ED scan only! | ACCEPT. Changed as suggested. | A | C |  | O
1058 | Vaitonis, Robin | robin.vaitonis@freescale.com | Freescale Semiconductor | 07 |  |  |  | T | When performing an active or orphan scan on a channel does the scan start when receiving the MLME-SCAN.request primitive or when the beacon request or orphan request has been successfully sent? For shorter scan durations this is highly relevant as the CCA's (up to four) that must be performed prior to sending the request can take up quite a lot of the total scan time (as specified in ScanDuration parameter). | The specification should clarify the interpretation of the ScanDuration parameter. The scan duration parameter can be interpreted in two ways: 1. The time is started following a successful beacon/orphan request transmission 2. The time is started at the beginning of the first beacon/orphan request transmission attempt? The two approaches are significantly different at small scan durations. | ACCEPT. See resolution for comment 959. Same as comment 959. | A | C | duplicate | O
1059 | Vaitonis, Robin | robin.vaitonis@freescale.com | Freescale Semiconductor | 06 | Table 31 | 57 |  | T | Is there another chip PN-sequence (different length, etc.) that meets all the requirements, but in using it increases the data rate from 100kps to 200kbps or more for the 868 - 868.6 band. | Look at other possible codes and lenghts to try to achieve this. | Withdrawn by commenter. | X | Z | withdrawn | O
1060 | Vaitonis, Robin | robin.vaitonis@freescale.com | Freescale Semiconductor | C | Table C.4 | 234 |  | E | RF1.3 and RF1.4 are incorrectly desrcibed as:868/915 MHz band enhanced PSSS alternate PHY and 868/915 MHz band enhanced O-QPSK alternate PHY respectively | These should be changed to:868/915 MHz band optional PSSS PHY and 868/915 MHz band optional O-QPSK PHY respectively to agree with sec. 6.7 and 6.8 titles respectively | ACCEPT. see 961 and 538 | A | C |  | O
1061 | Vaitonis, Robin | robin.vaitonis@freescale.com | Freescale Semiconductor | 07 |  |  |  | TR | The proposed security is not in a state ready for acceptance. Given the complexity of the proposal it should have been better specified and with much fewer issues than is the case. Examples are: Consistency of the spec is an issue. E.g. figures are with or without security fields and use of .confirms or status. indications are confused.- Added complexity requires significantly more code and variable (PIB) space.- The behaviour for obtaining keying material, especially regarding KeyIdAddrMode does not seem to be exhaustively documented. - Secured beacons cannot be correctly interpreted by (old) 15.4 nodes because of the placement of the Aux security header. This makes it impossible for those nodes to ensure that they will not conflict with those beacons. - The draft does not accurately describe the mapping from packet/security level to CCM* inputs. E.g. for some levels a is the entire packet and m is empty. | All security to be reverted back to the original 15.4 except for: - Clarification changes- The new security levels (instead of the suites)- The use of CCM* | REJECT. See resolution for comment 962 (same comment). | R | C | security duplicate | O
1062 | van Leeuwen, Hans | hvl@integration.com | Integration Associates | 06 | 00 | i | 1 | T | The amplitude between the preamble and payload is 6dB different . For low cost implementation this should be the same. (I only verified the PSSS proposal, but it holds for Cobi as well) |  | This is only true for PSSS. However the RMS value for preamble and payload are the same. This will be left as an implementation issue. | R | C
1063 | van Leeuwen, Hans | hvl@integration.com | Integration Associates | 06 | 00 | i | 1 | E | A detailed description or implementation example of the proposed PHY transmitter needs to be added as an informative Annex in order to make sure that initial implementations of the standard are the same. An actual FPGA implementation (non optimal and at baseband) would be helpful to get the standard accepted as well. |  | not a standards problem. | R | C
1064 | Virk, Bhupender | bvirk@ieee.org | CompXs Inc. | 03 | 3.36 | 6 | 41 | E | What is sd? |  | ACCEPT IN PRINCIPLE. Same as comment #16. (see #991) | A | C | duplicate
1065 | Virk, Bhupender | bvirk@ieee.org | CompXs Inc. | 05 | 5.2.1.2 | 15 | 1319 | T | The PAN coordinator forms the first cluster by establishing itself as the cluster head (CLH) with a cluster identifier (CID) of zero, choosing an unused PAN identifier, and broadcasting beacon frames to neighboring devices. A candidate device receiving a beacon frame may request to join the network at the CLH. If the PAN coordinator permits the device to join, it will add the new device as a child device in its neighbor list. Then the newly joined device will add the CLH as its parent in its neighbor list and begin transmitting periodic beacons; other candidate devices may then join the network at that device. | Periodic beacons are optional - the text should reflect this. | REJECT. Same as comment 17. | R | C | duplicate
1066 | Virk, Bhupender | bvirk@ieee.org | CompXs Inc. | 05 | Figure 4 | 17 |  | E | Figure 4 does not show post beacon delay. | Remove post beacon delay from spec! | ACCEPT. Same as comment 18. See also comment 883, 1148, 919, 100, 1186, 1190, 350, 18, 1066, 949, 528, 430, 868. | A | C | duplicate
1067 | Virk, Bhupender | bvirk@ieee.org | CompXs Inc. | 05 | 5.4.2.2 | 20 | 2728 | T | If data are not pending, the coordinator transmits a data frame with a zero-length payload to indicate that no data were pending. This is not necessarily the case - depends on the frame pending bit of the preceding ACK | Add reference to detailed description. | ACCEPT IN PRINCIPLE. Same as comment 19. | A | C | duplicate
1068 | Virk, Bhupender | bvirk@ieee.org | CompXs Inc. | 05 | Figure 10 | 21 |  | E | Octet count for superframe structure does not include pbd. | change to 2 or 4 | ACCEPT. Same as comment 20. | A | C | duplicate
1069 | Virk, Bhupender | bvirk@ieee.org | CompXs Inc. | 05 | 5.4.3 | 21 |  | E | Frames structures do not show security fields | Add security fields to frame formats in this section... | REJECT. Same as comment 21. | R | C | duplicate
1070 | Virk, Bhupender | bvirk@ieee.org | CompXs Inc. | 05 | 5.4.6.2 | 25 | 18 | E | When nontrivial protection is required, replay protection is always provided. - implies configurable frshness checking |  | REJECT. Same as comment 22. | R | C | duplicate
1071 | Virk, Bhupender | bvirk@ieee.org | CompXs Inc. | 06 | 6.1.2.1 | 28 | 4850 | E | The upper 5 MSBs, which are currently reserved, of 32 bit channel bitmap will be used as an integer value to specify 32 channel pages. | he upper 5 MSBs of 32 bit channel bitmap are used to specify 32 channel pages. | see CID1. | A | C
1072 | Virk, Bhupender | bvirk@ieee.org | CompXs Inc. | 06 | Table 17 | 42 | 36 | E | border style inconsistent within table |  | see CID24. | A | C
1073 | Virk, Bhupender | bvirk@ieee.org | CompXs Inc. | 06 | Table 20 | 30 | 2124 | E | To support the use of the channel page and channel numbering scheme 2 new PHY PIB attributes, phyPagesSupported and phyCurrentPage, will have to be added to Table 20 (PHY PIB attributes). In addition to this the PHY PIB attribute phyChannelsSupported will be modified. The description of the 2 new PHY PIB attributes and the modification of the current PHY PIB attribute will be described in 6.4.2. Paragraph implies the future. | Paragraph should be rephrased to present tense and current standard. | ACCEPT. See resolution for comment 25 (duplicate). | A | C | duplicate
1074 | Virk, Bhupender | bvirk@ieee.org | CompXs Inc. | 06 | 6.1.2.1 | 30 |  | T | Channel page / channel number selection is not atomic - resulting in possible invalid channel / page combinations. | set channel page causes default channel within page to be selected. | ACCEPT. See resolution for comment 26 (duplicate). | A | C | duplicate
1075 | Virk, Bhupender | bvirk@ieee.org | CompXs Inc. | 07 | Tables 27, 33, 35, 37, 44, 48, 53, 58, 62 | 68 | 515 | TR | 0x01 = PAN Coordinator address is implicitly used for key lookup. KeyIdAddress explicitly contains 8- bit key sequence number. 0x02 = KeyIdAddress explicitly contains 16-bit PAN ID, 16-bit short address and 8-bit key sequence number. 0x03 = KeyIdAddress explicitly contains 64-bit extended address and 8-bit key sequence number. | 0x01 is wrong - would make more sense as 0 byte KeyID, 1 byte KeySequenceNumber (ID taken from destination PANId) 0x02, 0x03 unnecessarily restrictive, could use any value: 0x02 should be 4 byte Key ID, 1 byte KeySequenceNumber 0x03 should be 8 byte Key ID, 1 byte KeySequenceNumber Alternatively, why do these need to be 4 and 8 byte fields? Surely 1 byte and 4 byte would use less space. The MAC is not responsible for obtaining new keys, so does not need an address for this purpose. This is the responsibility of the next higher layer. | ACCEPT IN PRINCIPLE. It seems prudent to stick to 0/4/8-octet key source addressing fields, rather than the suggested 0/1/4 octet addressing fields (if only to allow the particular choice as in Draft #1 to be implemented). The remainder of the comment is accepted as is and is captured by the response to comment #472. | A | C | security
1076 | Virk, Bhupender | bvirk@ieee.org | CompXs Inc. | 07 | Table 27 | 68 |  | E | KeyIdAddress Type is too restrictive | reword | ACCEPT.Same as comment 28. | A | C | security duplicate
1077 | Virk, Bhupender | bvirk@ieee.org | CompXs Inc. | 07 | 7.1.1.1.3 | 68 | 1420 | E | refs need updating. |  | Same as comment 29. | X | W | duplicate
1078 | Virk, Bhupender | bvirk@ieee.org | CompXs Inc. | 07 | 7.1.1.1.3 | 68 | 4647 | T | Does broadcast mechanism also apply to group addressing? What is the behaviour if ACK and indirect and (Broadcast or Group Address)? |  | ACCEPT. Same as comment 30. TxOptions will specify group addressing and ACK is ignored. See also presentation on group addressing 15-05-0180-01. | A | C | group addressing
1079 | Virk, Bhupender | bvirk@ieee.org | CompXs Inc. | 07 | Table 27 | 68 | 520 | T | KeyIdAddMode and KeyIdAddress should be described as optional as security is optional |  | ACCEPT. Same as comment 31. Text will be added to say they are ignored if security level is 0 | A | C | security
1080 | Virk, Bhupender | bvirk@ieee.org | CompXs Inc. | 07 | Tables 29, 34, 38, 41, 46, 47 | 72 |  | T | MinSecurityLevel unnecessary |  | ACCEPT. Same as comment 32. The minimum security level will be removed (see response to comment #1095). | A | C | security
1081 | Virk, Bhupender | bvirk@ieee.org | CompXs Inc. | 07 | Tables 29, 34, 38, 41, 46, 47 | 72 |  | TR | SrcFilterMatch unnecessary - indications should NOT be sent up if they fail source address filtering - DoS protection. |  | REJECT. Reasoning based on acceptance of comment 440. Agreed in Atlanta that source address filtering is now source address matching and like old ACL mode. | R | C | duplicate
1082 | Virk, Bhupender | bvirk@ieee.org | CompXs Inc. | 07 | Table 33 | 77 | 2224 | T | Consider merging Logical channel and channel page into a structure |  | ACCEPT. Same as comment 34. Note that minimum security level will be removed (see response to comment #1095) | A | C | security
1083 | Virk, Bhupender | bvirk@ieee.org | CompXs Inc. | 05 | 5.4.6.2 | 25 |  | E | This paragraph says the same thing twice: In this standard, source address filtering is implemented via a membership test of a device list. Source address filtering is implemented via a device list and membership test (including a wildcard option, which effectively disables the filter). This paragraph says the same thing twice: In this standard, source address filtering is implemented via a membership test of a device list. Source address filtering is implemented via a device list and membership test (including a wildcard option, which effectively disables the filter). |  | ACCEPT. Same as comment 35. | A | C | duplicate
1084 | Virk, Bhupender | bvirk@ieee.org | CompXs Inc. | 07 | 7.1.7.3.2, Table 46 | 98 |  | T | What values should the SecurityLevel, MinSecurityLevel and SrcFilterMatch fields have when the MLME-GTS.indication isn't generated in response to receiving a frame (i.e. timeout). | Suggest (0, 0, FALSE) | ACCEPT. Change as suggested. | A | C | security duplicate
1085 | Virk, Bhupender | bvirk@ieee.org | CompXs Inc. | 07 | 7.1.11.2 | 110 |  | T | SecurityLevel should be able to be used for active scans as well.This allows a coordinator to only respond to authenticated beacon requests |  | REJECT. Same as comment 37. The frame structure of a beacon request command doesn't accommodate source address | R | C | security duplicate
1086 | Virk, Bhupender | bvirk@ieee.org | CompXs Inc. | 07 | 7.2.1.1.8 | 133 |  | T | This subfield shall be set to 0x00 to indicate an IEEE Std 802.15.4-2003 frame and 0x01 to indicate a frame specified in this standard. - Statement is ambiguous. | Should read: This subfield shall be set to 0x00 to indicate an IEEE Std 802.15.4-2003 compatible frame and 0x01 to indicate a frame specified in this standard. | ACCEPT. See resolution for comment 38 (duplicate). | A | C
1087 | Virk, Bhupender | bvirk@ieee.org | CompXs Inc. | 07 | 7.2, Figure 37, 45, 47 |  |  | E | Security fields missing from frame format |  | Same as comment 39. | X | W | duplicate
1088 | Virk, Bhupender | bvirk@ieee.org | CompXs Inc. | 07 | 7.3, Figures 48, 50, 52, 53, 54, 55, 56, 57 |  |  | E | Security fields missing from frame format and count of octets in frame |  | ACCEPT IN PRINCIPLE. See resolution for comment 40 (duplicate). | A | C | duplicate
1089 | Virk, Bhupender | bvirk@ieee.org | CompXs Inc. | 07 | 7.2 | 130 |  | E | No mention of security fields | add sentence to 7.2.1.1.2 referencing security section | ACCEPT. Same as comment 41. | A | C | security duplicate
1090 | Virk, Bhupender | bvirk@ieee.org | CompXs Inc. | 07 | 7.5.2.1.2, 7.5.2.1.3, 7.5.6.2 | 167168177 |  | E | SourceFilterMatch is used in place of SrcFilterMatch |  | ACCEPT. Same as comment 42. | A | C | duplicate
1091 | Virk, Bhupender | bvirk@ieee.org | CompXs Inc. | 07 | 7.5.2.1.2, 7.5.2.1.3, 7.5.6.2 | 167168177 |  | T | Errors shouldn't be ignored. They should be recorded in the SecurityFailure field of the PAN descriptor |  | ACCEPT. Same as comment 43. Text will be added to reflect outcome of security processing in the SecurityFailure field. | A | C | security
1092 | Virk, Bhupender | bvirk@ieee.org | CompXs Inc. | 07 | 7.5.6.2 | 177 |  | TR | Source address filtering is described in 5.4.6.2 - but need more detail in 7.6 | line 48 - insert description of source address filtering | ACCEPT. (Same as comment 44.) Source address filtering is now a misnomer - 'source address matching' is more appropriate term and was included as a separate section distinct from security. Text was added to the PIB table and to 7.5.6.2. | A | C
1093 | Virk, Bhupender | bvirk@ieee.org | CompXs Inc. | 07 | 7.5.8 | 187 |  | E | The standard should be -2005, not -2003. |  | ACCEPT. Same as comment 45. | A | C | security duplicate
1094 | Virk, Bhupender | bvirk@ieee.org | CompXs Inc. | 07 | 7.5.8.1.2 | 187 |  | T | A device descriptor does not contain keying material, it contains security material |  | REJECT. Same as comment 46. 'Keying material' is a defined term. | R | C | security duplicate
1095 | Virk, Bhupender | bvirk@ieee.org | CompXs Inc. | 07 | 7.5.8.1.4 | 187 |  | T | Do we really need all this complexity? Can the number of levels be simplified? |  | ACCEPT IN PRINCIPLE. Same as comment 47. There needs to be a way to negotiate the minimum security level at which outgoing messages need to be protected. This being said, the editing team felt that this does not necessarily have to occur as part of the MAC. Suggestion is to remove the minimum security level field, all occurrences hereof and references hereto from the specification. The corresponding 3-bit field in the security control field (see Fig.66, Clause 7.6.3.2) will become available for future use. All other subfields in the security control field will remain the same (see also response to comment #472). For clarity: the table holding minimum expected security levels for incoming frames (see 7.5.8.1.3) will remain; it is essential for maintaining security. | A | C | security duplicate
1096 | Virk, Bhupender | bvirk@ieee.org | CompXs Inc. | 07 | 7.5.8.1.5 | 188 |  | TR | Should each link key have its own frame counter? This would avoid a device having to renew every key it has when its' frame counter rolls over. A serious network "brown out" could occur at the point at which every networked device's frame counter rolls over, and a large number of devices try updating all of their keys. Potentially a rare situation, but quite serious when it occurs. Having a per link key frame counter is not a significant overhead (8 bytes) most end devices will have few entries | See comment | REJECT. Frame counter rollover, if it occurs, can be anticipated. Other disruptions that cause invalidity of frame counters are quite likely to occur, so frame counter roll-over is not that likely. Please note that devices are frequently reset in the field (e.g., due to power reset). Some higher layers provide provisions to prevent this device reset to be catastrophic. So, it seems that frame counter reset will be a regular, rather than a rare event. Since nonvolatile memory cannot be written to indefinitely, any disruption might induce loss of validity of frame counters. | R | C | security duplicate
1097 | Virk, Bhupender | bvirk@ieee.org | CompXs Inc. | 07 | 7.5.8.2 | 188 |  | T | Clearly specify that the MAC is in unsecure mode when macSecurityMode = 0 |  | ACCEPT IN PRINCIPLE. Same as comment 49: In fact, the editing team would like to get rid of the MacSecurityMode parameter altogether. Suggestion is to add a read-only PIB parameter that indicates (to the higher layer) whether MAC layer supports security. | A | C | security duplicate
1098 | Virk, Bhupender | bvirk@ieee.org | CompXs Inc. | 07 | 7.5.8.2 | 188 |  | T | When macSecurityMode = 0, should primitives (such as MCPS-DATA.request) return INVALID_PARAMETER if SecurityLevel != 0 |  | ACCEPT. Same as comment 50. Indeed, since this is an internal security policy consistency check. In fact, the editing team would like to get rid of the MacSecurityMode parameter altogether. Suggestion is to add a read-only PIB parameter that indicates (to the higher layer) whether MAC layer supports security. | A | C | security duplicate
1099 | Virk, Bhupender | bvirk@ieee.org | CompXs Inc. | 07 | 7.5.8.2 | 188 |  | TR | When creating a PAN descriptor in unsecured mode, the SecurityFailure bit must be set to true in the frame is secured, so that the sdu of an MLME-BEACON-NOTIFY.indication is not used by the higher layer (this is essential as the data will be encrypted, so the higher layer could misinterpret it) |  | ACCEPT. See the response for comment 1031. | A | C | security duplicate
1100 | Virk, Bhupender | bvirk@ieee.org | CompXs Inc. | 07 | 7.5.8.2 | 188 |  | TR | MAC should not generate MCPS-DATA.indications for data frames or or attempt to process mac command frames with security level >= 4 when in unsecure mode. This is because the encrypted data could be wrongly interpreted. Note however, that MLME-BEACON-NOTIFY.indications must be passed up the stack (with SecurityFailure set to TRUE) |  | REJECT. Same as comment 52. Device is able to detect security no matter whether it supports security or not. If necessary, the text will be clarified, to make sure that 802.15.4b devices are able to understand the auxiliary security header –via parsing). | R | C | security duplicate
1101 | Virk, Bhupender | bvirk@ieee.org | CompXs Inc. | 07 | 7.5.8.3 | 188 |  | T | Clearly specify that the MAC is in secure mode when macSecurityMode = 1 |  | REJECT. Same as comment 53. While the comment has merit, it is entirely possible that MAC commands are protected, while MAC data frames are not. So, if MACSecurityMode=1, this does not automatically imply that all MAC frames are protected (with security level nonzero). | R | C | security duplicate
1102 | Virk, Bhupender | bvirk@ieee.org | CompXs Inc. | 07 | 7.5.8.3.1 |  |  | E | It should be MLME-COMM-STATUS.indication not MLMECOMM |  | ACCEPT. Same as comment 54. | A | C | security duplicate
1103 | Virk, Bhupender | bvirk@ieee.org | CompXs Inc. | 07 | 7.5.8.3.1 | 188 |  | TR | Issuing a MLME-COMM-STATUS.indication is inconsistent with section 7.1, which states that *.confirms should be issued. MLME-COMM-STATUS.indication's should only be issued if there isn't a corresponding *.request. |  | Same as comment 55. | X | W | security duplicate
1104 | Virk, Bhupender | bvirk@ieee.org | CompXs Inc. | 07 | 7.5.8.3.1 | 189 |  | E | The reference to 7.6.6.1 isn't a hyperlink and no such section exists |  | ACCEPT. Same as comment 56. | A | C | security duplicate
1105 | Virk, Bhupender | bvirk@ieee.org | CompXs Inc. | 07 | 7.5.8.3.1 | 188189 |  | TR | The sequence of operations should include a check that the frame counter is less than 0xffffffff, and then issue an error (Preferably a new error of FRAME_COUNTER_OVERFLOW. Having a unique error code minimizes what the higher layer has to do to fix the problem) |  | ACCEPT. Missing text will be included in section7.5.8/ 7.6 in draft 2. (Same as comment 57.) | A | C | security duplicate
1106 | Virk, Bhupender | bvirk@ieee.org | CompXs Inc. | 07 | 7.5.8.3.1 | 188189 |  | T | The sequence of operations should show that macFrameCounter is incremented |  | ACCEPT. Same as comment 58. Add text to show frame counter operations | A | C | security duplicate
1107 | Virk, Bhupender | bvirk@ieee.org | CompXs Inc. | 07 | 7.5.8.3.2 | 189 |  | T | The destination PAN ID and destination short address should be used, not the source address, otherwise all outgoing frames using implicit key addressing would use the same key |  | ACCEPT. Same as comment 59. Typographic error will be fixed | A | C | security duplicate
1108 | Virk, Bhupender | bvirk@ieee.org | CompXs Inc. | 07 | 7.5.8.3.2 | 189 |  | T | Unambiguously clarify that it is the destiantion extended address that is used |  | ACCEPT. Same as comment 60. Typographic error will be fixed | A | C | security duplicate
1109 | Virk, Bhupender | bvirk@ieee.org | CompXs Inc. | 07 | 7.5.8.3.2 | 189 |  | TR | This key addressing mode is not specified correctly, as macCoordExtendedAddress is not valid for the PAN coordinator. Similarly, macCoordExtendedAddress only has the address of the PAN coordinator if the device is associated to it. This mode seems to have very limited use. |  | ACCEPT. Text will be modified. See also proposal in 15-05-0134-02. (Same as comments 61, 69.) | A | C | security duplicate
1110 | Virk, Bhupender | bvirk@ieee.org | CompXs Inc. | 07 | 7.5.8.3.2 | 189 |  | E | reference to 7.5.8.3.5 is not a hyperlink |  | ACCEPT. Same as comment 62. | A | C | security duplicate
1111 | Virk, Bhupender | bvirk@ieee.org | CompXs Inc. | 07 | 7.5.8.3.2 | 189 |  | TR | When KeyIdAddrMode is 0x0, should the group addressing bit not also be used in the key lookup data? |  | ACCEPT. Appropriate text will be added. Group addressing text will be included as per 15-05-0180-01. (Same as comment 67.) | A | C | security duplicate
1112 | Virk, Bhupender | bvirk@ieee.org | CompXs Inc. | 07 | 7.5.8.3.3 | 190 |  | T | Specify that the SecurityFailure field of the PAN descriptor is set to FALSE. |  | ACCEPT. Same as comment 64. See resolution for comment 1091 | A | C | security duplicate
1113 | Virk, Bhupender | bvirk@ieee.org | CompXs Inc. | 07 | 7.5.8.3.3 | 190 |  | T | The sequence of operations should show that the received frame counter + 1 is written back to the device descriptor if the frame is unsecured successfully |  | ACCEPT. Same as comment 65. See resolution for comment 1106. | A | C | security duplicate
1114 | Virk, Bhupender | bvirk@ieee.org | CompXs Inc. | 07 | 7.5.8.3.3 | 190 |  | T | This step states that any implicit processing required by mac commands should be performed. However, the frame isn't decrypted until steps i & j | Revise to show correct order of operations | ACCEPT. Same as comment 66. Statements will be reordered to show correct sequence of processing | A | C | security duplicate
1115 | Virk, Bhupender | bvirk@ieee.org | CompXs Inc. | 07 | 7.5.8.3.4 | 191 |  | TR | When KeyIdAddrMode is 0x0, should the group addressing bit not also be used in the key lookup data? | Revise to show correct order of operations | ACCEPT. See comment 1111 for response (same comment). | A | C | security duplicate
1116 | Virk, Bhupender | bvirk@ieee.org | CompXs Inc. | 07 | 7.5.8.3.4 | 190 |  | T | Unambiguously clarify that it is the source extended address that is used |  | ACCEPT. Same as comment 68. Statements will be reordered to show correct sequence of processing | A | C | security duplicate
1117 | Virk, Bhupender | bvirk@ieee.org | CompXs Inc. | 07 | 7.5.8.3.4 | 191 |  | TR | This key addressing mode is not specified correctly, as macCoordExtendedAddress is not valid for the PAN coordinator. Similarly, macCoordExtendedAddress only has the address of the PAN coordinator if the device is associated to it. |  | ACCEPT. See resolution for comment 1109 (same comment). | A | C | security duplicate
1118 | Virk, Bhupender | bvirk@ieee.org | CompXs Inc. | 07 | 7.5.8.3.4 | 191 |  | TR | The source address does not necessarily contain the address of the device that secured the frame (Consider a MCPS-DATA.request where SrcAddr is not macShortAddress or aExtendedAddress) | The spec needs clarifying as to whether MCPS-DATA.request can be issued with a different source address. | REJECT. It is now no longer possible to issue an MCPS-DATA.request with source address different to the device address. (Same as comment 70.) | R | C | security duplicate
1119 | Virk, Bhupender | bvirk@ieee.org | CompXs Inc. | 07 | 7.5.8.3.5 | 192 |  | TR | Should this say if the first two octets are NOT 0xffff? |  | ACCEPT. Text in error will be changed. (Same as comment 71.) | A | C | security duplicate
1120 | Virk, Bhupender | bvirk@ieee.org | CompXs Inc. | 07 | 7.5.8.3.5 | 192 |  | TR | This procedure does not work correctly if the first two octets of an extended address which is used in the lookup data are 0xffff. This PAN ID wildcarding should probably only be used if the key lookup data is 5/6 octets. | This procedure would probably be best specified one for each combination of address + seq number, rather than using binary matching. That way the semantics could more easily be verified. Why say xnor? Why not just say compare the values! | ACCEPT. Text in error will be changed. Same as comment 72. | A | C | security duplicate
1121 | Virk, Bhupender | bvirk@ieee.org | CompXs Inc. | 07 | 7.5.8.3.8 | 193 |  | T | Whether the ShortAddress is present has nothing to do with what source addressing mode is. The ShortAddress is set by the higher layer. Use 0xfffe to indicate not present? |  | ACCEPT IN PRINCIPLE. Same as comment 73. Whilst not incorrect, language is a bit misleading, so will be improved | A | C | security duplicate
1122 | Virk, Bhupender | bvirk@ieee.org | CompXs Inc. | 07 | 7.5.8.3.9 | 193 |  | E | Reference to 7.6.3.2.1 is not a hyperlink and also the wrong section |  | ACCEPT. Same as comment 74. | A | C | security duplicate
1123 | Virk, Bhupender | bvirk@ieee.org | CompXs Inc. | 07 | 7.6.1.2 | 193 |  | T | All octets shall be represented in least-significant-octet first order - Is this meant to be least-significant-bit order. If not, it doesn't make sense |  | ACCEPT. Same as comment 75. Typographic error will be fixed | A | C | security duplicate
1124 | Virk, Bhupender | bvirk@ieee.org | CompXs Inc. | 07 | Table 73 | 194 |  | T | macSecurityMode default should be 0, not empty |  | ACCEPT. Same as comment 76. Typographic error will be fixed | A | C | security duplicate
1125 | Virk, Bhupender | bvirk@ieee.org | CompXs Inc. | 07 | Table 73 | 196 |  | T | The default value for macAutoRequestSecurityLevel should probably be 0, to coincide with the default value of macSecurityMode being 0 |  | REJECT. Same as comment 77. macAutoRequestSecurityLevel will be ignored if security is not present but should default to 0x06 | R | C | security duplicate
1126 | Virk, Bhupender | bvirk@ieee.org | CompXs Inc. | 07 | Table 78 | 196 |  | T | Should it be 6 rather than 5 octets? To allow space for the group addressing bit | Lookup data needs better definition - maybe key seq number should be 7 bits - will end up as 5, 6, 10 - 1 octet KSN, then choice of Pan ID (total 3) or pan id sa (tot5) or extaddr(tot9) plus one bit for GA | ACCEPT IN PRINCIPLE. Same as comment 78. Group addressing text will be included as per 15-05-0180-01 | A | C | security duplicate
1127 | Virk, Bhupender | bvirk@ieee.org | CompXs Inc. | 07 | Table 77 | 196 |  | T | PANID is missing PANID is missing |  | ACCEPT. Same as comment 79. PAN ID will be added | A | C | security duplicate
1128 | Virk, Bhupender | bvirk@ieee.org | CompXs Inc. | 07 | Table 77 | 196 |  | T | Type of FrameCounter should be an integer (otherwise arithmetic operations are undefined) PANID is missing |  | ACCEPT IN PRINCIPLE. Same as comment 80. However type should strictly be unsigned integer (unless considered to be 33 bit integer?) | A | C | security duplicate
1129 | Virk, Bhupender | bvirk@ieee.org | CompXs Inc. | 07 | 7.6.3 | 195 |  | T | The auxiliary header should include an extra field that includes the extended address of the device that secured the frame. This is required when a) a device transmits a frame using short source address and group key addressing is used (because the receiving device might not have a short->extended address map entry, eg Route Request) and b) when a devices transmits a frame, and the source address is not the address of the device that transmits the frame. There should be a flag in the security control field to indicate whether this field is present. (This may not be allowed, but should be clarified) |  | REJECT. Example b) cannot arise, since the device that sends a frame is also the one securing it (no address spoofing, see response to comment #438). Although it is realized that cryptographic processing requires the long source address to be available, there are multiple ways of doing this: (1) using the long source address in the MHR; (2) using an address translation table at the recipient’s end for converting the source address to the long address; (3) conveying this information as separate data element in the frame, e.g., as component of the auxiliary security header. While particular higher layer protocols may use option (3) above, this is not necessary at the MAC layer, since one has long addresses at one’s disposal (i.e., one can use option (1) above). Since the higher layer is responsible for holding long addresses, it might as well provide this parameter to the MCPS_Data-Request command. Solutions do exist where extended addresses are dealt with in this way, so there are additional mechanisms, apart from the advocated approach (option (2) above) for doing so. Even if particular higher layer protocols would like to use MAC security, this would still not present a problem, as long as higher layer security is hop-by-hop (as is MAC security), since one only has to store address translation table entries for devices that one already knows and that are only one hop away (and that pass the source address filtering test). Same as comment 81. | R | C | security duplicate
1130 | Virk, Bhupender | bvirk@ieee.org | CompXs Inc. | 07 | 7.6.4 | 199 | 2526 | E | Reference on first line is broken |  | ACCEPT. Same as comment 82. | A | C | security duplicate
1131 | Virk, Bhupender | bvirk@ieee.org | CompXs Inc. | 07 | 7.6.4 | 199 | 2526 | T | Perhaps best just to reiterate here the endianness used for the frame counter (little I presume?) |  | ACCEPT. Same as comment 83. Reference to endianness section will be included | A | C | security duplicate
1132 | Virk, Bhupender | bvirk@ieee.org | CompXs Inc. | B | B1.1.1, B3.1 | 217222 |  | E | Invalid reference - [1] after FIPS Pub 197 |  | See resolution for comment 84 (duplicate). | A | C | security duplicate
1133 | Virk, Bhupender | bvirk@ieee.org | CompXs Inc. | B | B1.1.1 | 217 |  | T | "generated uniformly at random" means is not defined. | Description of how the keys are generated should read "The generation of keys is outside the scope of this specification and is left to a higher layer". | See resolution for comment 85 (duplicate). | A | C | security duplicate
1134 | Virk, Bhupender | bvirk@ieee.org | CompXs Inc. | B | B1.1.2, B2.1.2 | 217218 |  | TR | This paragraph says octets are represented most-significant bit first. Does this conflict with 7.6.2.1? | Surely it makes sense to have the same representation throughout the entire spec? | See resolution for comment 86 (duplicate). | R | C | security duplicate
1135 | Virk, Bhupender | bvirk@ieee.org | CompXs Inc. | B | b1.1.2 | 217 |  | T | Perhaps add at the end "The exact value is determined according to the security level used to secure the frame, as described in table 79" |  | See resolution for comment 87 (duplicate). | R | C | security duplicate
1136 | Virk, Bhupender | bvirk@ieee.org | CompXs Inc. | B | 2 |  |  | E | This section has been rewritten to make it 15.4 specific (i.e. only to describe the features used by 15.4), thus making it a lot clearer and easier to use/understand. Search for * inept document posting * on the TG4b mailing list ;) |  | See resolution for comment 88 (duplicate). | R | C | security duplicate
1137 | Virk, Bhupender | bvirk@ieee.org | CompXs Inc. | B | B2.2.1 | 218 |  | T | For 15.4, the format of the nonce is well defined. It is confusing for this to say it is left to the application. A reference to 7.6.4 should be given. |  | See resolution for comment 89 (duplicate). | R | C | security duplicate
1138 | Virk, Bhupender | bvirk@ieee.org | CompXs Inc. | B | b2.2.1.3 | 220 |  | T | It should be made clear that when security levels 1-3 are used (i.e. authentication only), the authentication tag gets encrypted |  | See resolution for comment 90 (duplicate). | R | C | security duplicate
1139 | Virk, Bhupender | bvirk@ieee.org | CompXs Inc. | B | b.2.5 | 222 |  | T | This section is unnecessary and confusing. After reading this, one might be under the impression that CCM* will interoperate with CCM from 15.4-2003. Although the spec of CCM* might be compatible with the spec of CCM, because how it is used by 15.4 has changed, frames will not be. | Best not to say anything - so remove. | See resolution for comment 91 (duplicate). | R | C | security duplicate
1140 | Virk, Bhupender | bvirk@ieee.org | CompXs Inc. | B | 3 |  |  | T | Test vectors should provide an example of a real 15.4 frame. This helps to clarify where in the frame security information is inserted. |  | See resolution for comment 92 (duplicate). | A | C | security duplicate
1141 | Virk, Bhupender | bvirk@ieee.org | CompXs Inc. | B | 3.2 | 223 |  | T | Rather than specify M as a prerequisite, why not just list it as an additional input in b.3.2.1? |  | See resolution for comment 93 (duplicate). | R | C | security duplicate
1142 | Virk, Bhupender | bvirk@ieee.org | CompXs Inc. | B | B3.2.1 | 223 |  | T | The frame counter appears to be encoded big endian. Is this correct? If not, its confusing. |  | See resolution for comment 94 (duplicate). | A | C | security duplicate
1143 | Virk, Bhupender | bvirk@ieee.org | CompXs Inc. | 07 |  |  |  | T | existing MLME-SET.request and MLME-GET.request primitives are too cumbersome for setting security material. If no standards are defined, every implementation will implement their own (as is already the case with accessing the ACL). | Need new primitives for setting security material. | ACCEPT. See comment 95 for resolution (duplicate comment). | A | C | duplicate
1144 | Virk, Bhupender | bvirk@ieee.org | CompXs Inc. | 07 | 7.1.1.1 etc |  |  | T | MAC should return an error if implicit key addressing is used when the destination address is the broadcast address as a receiving device won't be able to choose the right key |  | ACCEPT. Same as comment 96. Comm status indication/primitive status will show error (enumeration not yet decided) | A | C | security duplicate
1145 | Virk, Bhupender | bvirk@ieee.org | CompXs Inc. | 07 | 7.5 |  |  | T | It is not clear how blacklisting works. This could do with further explanation. Is setting of this field handled by the higher layer? Does a device broadcast a frame to every other device to indicate that its counter has wrapped? How is this used for link keys, because as soon as the frame counter has wrapped, both ends of the link should remove the key (or replace it) from the PIB. How is it used for group keys - does every device in the group have to know the status of every other device? This would make the tables big and the process of updating them cumbersome. |  | ACCEPT. Same as comment 97. Clarifying text for blacklisting will be added7. | A | C | security duplicate
1146 | Virk, Bhupender | bvirk@ieee.org | CompXs Inc. | 07 | 7.5 |  |  | T | Provision should be made for memory resource constrained devices not to have to have a device descriptor for every device that might send data to it using a group key. | This could probably be achieved by adding a PIB attribute. Although this would mean sequential freshness would no longer be checked, this is probably a reasonable cost / functionality trade-off for many devices, which might be able to implement this at a higher layer anyway. | REJECT. Same as comment 98. Always enforcing freshness checks is deemed to be of greater value than making the freshness check optional. In addition, one should note that a device only needs to store frame counter values for those neighbors that are one hop away (and are not filtered out via source address filtering). | R | C | security
1147 | Virk, Bhupender | bvirk@ieee.org | CompXs Inc. | 07 | 7.5 |  |  | T | KeyIdAddrMode == 0x01 has limited use. | Proposal: Add a new PIB attribute called macDefaultKeySrcAddr, which is an extended address. Redefine KeyIdAddrMode 0x01, such that the key lookup becomes: Outgoing: The key lookup data shall be macDefaultKeySrcAddr right concatenated with the first octet from the KeyIdAddress parameter. Incoming: The key lookup data shall be macDefaultKeySrcAddr right concatenated with the key sequence number from the key identifier address of the auxiliary security header. For this to work, it will be a requirement that every device that uses this mode must have the same value in macDefaultKeySrcAddr. This seems pretty easy for a NWK layer setup (you get given this address along with the network key). This would mean that only the key sequence number need to be transmitted over air, saving at least 4 bytes. | ACCEPT. Same as comment 99. This was the intended usage of this particular key identification mode. Agreed to add PIB attribute. | A | C | security duplicate
1148 | Virk, Bhupender | bvirk@ieee.org | CompXs Inc. | 07 | 7.2.2.1.2 etc | 137 |  | TR | Post Beacon delay overcomplicates the standard and should be removed for the following reasons: 1) It is an unnecessary complexity. IEEE 802.15.4 is low rate - there should be no need for interleaved superframes. 2) The interleaved superframe structure is a significant departure from the original intention of the standard. 3) The interleaved superframe structure is the one part of tg4b which causes a change in the over air frames. 4) I do not believe the need for this feature has been justified. | Get rid of overlapping superframes and post beacon delay from specification. | ACCEPT. See resolution for 100 (duplicate of 100). See also comment 883, 1148, 919, 100, 1186, 1190, 350, 18, 1066, 949, 528, 430, 868. | A | C | duplicate
1149 | Virk, Bhupender | bvirk@ieee.org | CompXs Inc. | 07 |  |  |  | T | If a device associates with a coordinator on a beaconless network with DeviceCapabilities including RxOnWhenIdle, it does not need to poll the coordinator as data will be sent direct. However, the coordinator is unable to disassociate the device directly as there is no option in the MLME-DISASSOCIATE.request primitive. | Add parameter to MLME-DISASSOCIATE.request primitive to control direct or pended MAC command message | ACCEPT. See resolution for comment 101 (same as 101). | A | C | duplicate
1150 | Wineinger, Gerald | gww@ieee.org | Texas Instruments | 06 | 6.7.4.1 | 56 |  | TR | A new preamble is defined for the optional PHY. How do legacy (mandatory PHYs in the 868/915 MHz band) interoperate or coexist with the optional PHY? | Use the descriptionsof mechanisms, such as CTS/RTS reservations, the ones used in 802.11g. | see CID12. | R | C
1151 | Wright, Tracy | t-wright@ti.com | Texas Instruments | 05 | 5.3, 7.1, 7.1.2 |  |  | TR | What is the relationship between Figure 3 and Figure 23? What is the “next higher layer” referenced repeatedly in 7.1.1 and 7.1.2, especially in the context of Figure 3? Figures 3 and 23 suggest incorrect MLME SAP location and layer partitioning. The “next higher layer” in general does not necessarily manage the MAC; it may not even know the application requirements in order to configure and operate the MAC appropriately. The DME (device management entity) concept allows a management entity on the management plane to interact with all the layers up to the application and manage the MAC (and other higher layers) on behalf of the application. In this model, no specific application-DME message structures need to be defined, since DME conceptually talks to all layers and is hence completely within the disposal of the implementer. Without the DME, the format would have to be defined for messages passed to/from each of the layers from the MAC to the application, in order to avoid layering violation and for the “next higher layer” to manage the MAC and for the “upper layers” to manage the “next higher layer” so as to meet the application requirements, since the “next higher layer” does not in general reach to the application directly. Unfortunately, the definition of any messages passed to/from the layers above the “next higher layer” would be under the mercy of those organizations with jurisdiction over those layers and cannot be counted on by this group. | Revise the reference model and the references to “next higher layer” accordingly to address the issues raised in the comment. | ACCEPT IN PRINCIPLE. See resolution for comment 793. (Same as comment 793.) | A | C | duplicate | O
1152 | Wright, Tracy | t-wright@ti.com | Texas Instruments | 05 | 5.4.6.1 & 7.7 |  |  | TR | “The cryptographic mechanism in this standard is based on symmetric-key cryptography and uses keys that are provided by higher layer processes. The establishment and maintenance of these keys is outside the scope of this standard.” Which higher layer will provide these keys? Which standard body has defined the establishment and maintenance of these keys? | In the absence of any standard that defines the establishment and maintenance of the AES symmetric keys assumed in this specification, specify the message and frame structures for establishing the AES symmetric keys at the MAC level. | REJECT. See resolution for comment 795. (Same as comment 795.) | R | C | duplicate | O
1153 | Wright, Tracy | t-wright@ti.com | Texas Instruments | 06 | 6.1.2.1 | 28 |  | TR | Channel page scheme results in too much overhead (ie number of bits). | Should just pre-append 3 bits to the channel number in order to define page. This will result in an octet describing both the channel page and channel number. | see CID10. | R | C |  | O
1154 | Wright, Tracy | t-wright@ti.com | Texas Instruments | 06 | 6.7.2.2 | 52 |  | TR | There is a potential to add either 14 or 4 zero pad bits to the end of every packet. These zeros could potentially cause problems (DC offset), non-white spectrum, etc. | Add a scrambler to whiten the pad bits. | see CID11. | R | C |  | O
1155 | Wright, Tracy | t-wright@ti.com | Texas Instruments | 06 | 6.7.4.1 | 56 |  | TR | A new preamble is defined for the optional PHY. How do legacy (mandatory PHYs in the 868/915 MHz band) interoperate or coexist with the optional PHY? | Please describe mechanisms, such as CTS/RTS reservations, such as the ones used in 802.11g. | see CID12. | R | C |  | O
1156 | Yamaguchi, Hirohisa | h-yamaguchi4@ti.com | Texas Instruments | 05 | 5.3, 7.1, 7.1.2 |  |  | TR | What is the relationship between Figure 3 and Figure 23? What is the next higher layer referenced repeatedly in 7.1.1 and 7.1.2, especially in the context of Figure 3? Figures 3 and 23 suggest incorrect MLME SAP location and layer partitioning. The next higher layer in general does not necessarily manage the MAC; it may not even know the application requirements in order to configure and operate the MAC appropriately. The DME (device management entity) concept allows a management entity on the management plane to interact with all the layers up to the application and manage the MAC (and other higher layers) on behalf of the application. In this model, no specific application-DME message structures need to be defined, since DME conceptually talks to all layers and is hence completely within the disposal of the implementer. Without the DME, the format would have to be defined for messages passed to/from each of the layers from the MAC to the application, in order to avoid layering violation and for the gnext higher layerh to manage the MAC and for the gupper layersh to manage the gnext higher layerh so as to meet the application requirements, since the gnext higher layerh does not in general reach to the application directly. Unfortunately, the definition of any messages passed to/from the layers above the gnext higher layerh would be under the mercy of those organizations with jurisdiction over those layers and cannot be counted on by this group. | Revise the reference model and the references to gnext higher layerh accordingly to address the issues raised in the comment. | ACCEPT IN PRINCIPLE. See resolution for comment 793. (Same as comment 793.) | A | C | duplicate
1157 | Yamaguchi, Hirohisa | h-yamaguchi4@ti.com | Texas Instruments | 05 | 5.4.6.1 & 7.7 |  |  | TR | The cryptographic mechanism in this standard is based on symmetric-key cryptography and uses keys that are provided by higher layer processes. The establishment and maintenance of these keys is outside the scope of this standard.h Which higher layer will provide these keys? Which standard body has defined the establishment and maintenance of these keys? | In the absence of any standard that defines the establishment and maintenance of the AES symmetric keys assumed in this specification, specify the message and frame structures for establishing the AES symmetric keys at the MAC level. | REJECT. See resolution for comment 795. (Same as comment 795.) | R | C | duplicate
1158 | Yamaguchi, Hirohisa | h-yamaguchi4@ti.com | Texas Instruments | 06 | 6.1.2.1 | 28 |  | TR | Channel page scheme results in too much overhead (ie number of bits). | Should just pre-append 3 bits to the channel number in order to define page. This will result in an octet describing both the channel page and channel number. | see CID10. | R | C
1159 | Yamaguchi, Hirohisa | h-yamaguchi4@ti.com | Texas Instruments | 06 | 6.7.2.2 | 52 |  | TR | There is a potential to add either 14 or 4 zero pad bits to the end of every packet. These zeros could potentially cause problems (DC offset), non-white spectrum, etc. | Add a scrambler to whiten the pad bits. | see CID11. | R | C
1160 | Yamaguchi, Hirohisa | h-yamaguchi4@ti.com | Texas Instruments | 06 | 6.7.4.1 | 56 |  | TR | A new preamble is defined for the optional PHY. How do legacy (mandatory PHYs in the 868/915 MHz band) interoperate or coexist with the optional PHY? | Please describe mechanisms, such as CTS/RTS reservations, such as the ones used in 802.11g. | see CID12. | R | C
1161 | Adams, Jon | jta@freescale.com | Freescale | 07 | 7.2.2.3.1 |  |  | TR | Data base comment #124 states that section 7.2.2.3.1 and 7.5.6.3 must be aligned. However, the use of macAckwaitDuration in particularly these two sections is causing interoperability issues because it may lead to the misinterpretation that it is allowed to transmit acknowledgement frames later than aTurnaroundTime (12 symbols) for non-beacon mode and aTurnaroundTime + aUnitBackoffPeriod (12+20symbols) for beacon mode. Section 7.5.6.4.2 is crystal clear on this point and in our view correct. macAckWaitDuration is a maximum value related to receiving Acks - not something related to transmitting Acks. | The simplest solution to this issue is a clarification in Table 71 on the calculation of macAckWaitDuration. Non-beacon mode must be taken into account here and a calculation for non-beacon mode added: macAckWaitDuration = aTurnaroundTime + duration of acknowledgement frame. The value 34 symbols is thus valid. An alternative will be to update sections 7.2.2.3.1 and 7.5.6.3 so that instead of using macAckWaitDuration the reference must be of the transmitted frame, i.e. the examination of data frames pending must completed in time for changing the frame pending bit in the acknowledgement frame, which must be transmitted aTurnaroundTime (or aTurnaroundTime + aUnitBackoffPeriod in beacon mode) after the last received symbol of the data request frame. | ACCEPT. See resolution for comment 954. (Same as comment 954.) | A | C | duplicate
1162 | Bain, Jay | jbain@hiwaay.et | Fearn Consulting | 07 | 7.5.1.2 | 163 | 279 | TR | Request to make the aMinSIFSPeriod and aMinLIFSPeriod dependent on and specified by the PHY clauses. This removes text and table content from the body of the MAC clause. Several comments make up this request thus providing specifics on where the changes are requested. This particular comment requests that the word "symbol" | Remove the word "symbol" in two places from clause 7.5.1.2. | ACCEPT IN PRINCIPLE. Added a table defining the LIFS and SIFS periods for each PHY to clause 6. Replaced the MAC sublayer constant values for aMinLIFSPeriod and aMinSIFSPeriod with references to that table. This change offers a more flexible and extendable method, which is used by other standards (e.g. 15.3 and .11). | A | C
1163 | Balakrishnan, Jaiganesh | jai@ti.com | Texas Instruments | 05 | 5.3 | 16 | 22-36 | TR | What do the vertical arrows in Figure 3 represent? Why are there two such arrows from/to the MAC and PHY? Why do the two arrows from the MAC point to different layers? Are all the shown layers located on the data plane? (a) If yes, the arrow connecting the MAC and Upper Layers would be a layering violation. (b) If no, show the management plane as well, on which a device management entity can interact with all the layers and manage the MAC to meet the application requirements. | Address or/and clarify the issues raised in the comment. | ACCEPT IN PRINCIPLE. See resolution for comment 1177. (Same as comment 1177.) | A | C | duplicate
1164 | Batra, Anuj | batra@ieee.org | Texas Instruments | 05 | 5.4.6.1 |  |  | TR | "The cryptographic mechanism in this standard is based on symmetric-key cryptography and uses keys that are provided by higher layer processes. The establishment and maintenance of these keys is outside the scope of this standard." Can you specify the higher layers that will provide these keys? Is there a reference to a standards body that can be made which has defined the establishment and maintenance of these keys? (same comment for 7.7) | If no standard exists that defines the establishment and maintenance of the AES symmetric keys, please specify that mechanism at the MAC level. | REJECT. See resolution for comment 795. (Same as comment 795.) | R | C | duplicate
1166 | Beecher, Phil | pbeecher@compxs.com | CompXs Ltd | 07 | Table 27 | 67 | 39-44 | T | describing txoptions as a bit field is inconsistent with other parameters in primitives |  | REJECT. The comment is true. However, functionality is not affected | R | C
1167 | Bourgeois Brown, Monique | m.bourgeois@motorola.com | Motorola, Inc. | 00 |  |  |  | E | Remove ":" in page header. | Change header from "IEEE...Area Networks:" to "Area Networks". | ACCEPT IN PRINCIPLE. Reworded the page header text. See also comment 499. | A | C
1168 | Callaway, Ed | ed.callaway@motorola.com | Motorola | 03 | 3.8 | 5 | 24 | E | Awkward language | ~"The size of strings, in bits, on which a block cipher operates." | ACCEPT IN PRINCIPLE. Text changed to, "The size, in bits, of the strings on which a block cipher operates." | A | C
1169 | Cragie, Robert | rcc@jennic.com | Jennic Ltd | 07 |  |  |  | E | Unresolved reference to security level tables throughout | Put in reference | ACCEPT. References added. | A | C | missing reference
1170 | Dabak, Anand | dabak@ti.com | Texas Instruments | 06 | 6.7.4.1 | 56 |  | TR | A new preamble is defined for the optional PHY. How do legacy (mandatory PHYs in the 868/915 MHz band) interoperate or coexist with the optional PHY? | Please describe mechanisms, such as CTS/RTS reservations, such as the ones used in 802.11g. | see CID12. | R | C |  | O
1171 | Gifford, Ian | giffordi@ieee.org | Freescale | 00 | 00 |  | 50 | E | With regard to the Table Of Contents (TOC), whether the annex is normative or informative shall be included in parentheses | I suggest reviewing the TOC template and FM variables to allow for inclusion of normative and infomative text in TOC when generated electronically. | ACCEPT. | A | C
1172 | Gilb, James | gilb@ieee.org | Appairent Technologies | 07 | 7.3.1.1.1 | 144 | 25 | T | The first paragraph, "The fields … this subclause." is gratuitously redundant because all of the requirements are explicitly stated with proper normative text in the next few lines. There is no need for this sentence in any subclause. | Delete "The fields ... this subclause." from 7.3.1.1.1, 7.3.1.2.1, 7.3.1.3.1, 7.3.2.2.1, 7.3.2.3.1, 7.3.2.4.1, 7.3.2.5.1 and 7.3.3.1.1. | ACCEPT. Changed as suggested. | A | C
1173 | Gorday, Paul | paul.gorday@motorola.com | Motorola | 06 | Table 1 | 27 |  | E | There seems to be enough support in literature to classify PSSS as OCDM (orthogonal code division multiplexing). | Consider using the more generic term, OCDM, instead of PSSS. An alternative would be to add a sentence or two, either in definitions, acronyms, or to 6.7.2, mentioning that OCDM is another name for PSSS. |  | A | C
1174 | Grohmann, Bernd | bernd.grohmann@danfoss.com | Danfoss A/S | 06 | 6.8 | 56 |  | T | Simulations shown for COBI PHY modes were based on earlier variants of the COBI PHY specification. Since then, significant changes have been made to the COBI PHY specifications including a replacement of the coding table used, chiprates, and the resulting PHY bitrate. Furthermore, the performance of the entire PHY PDU (i.e. including preamble, FD, data) has not been reviewed in TG4b for the COBI modes that are in the P802.15-REVb/D1 specification. | Provide simulations as agreed in TG4b (November 2004 meeting) and review in TG4b. | Will refer commenter to document 15-05-0061-06-004b for simulations results to see if this suffices. | A | C
1175 | Herold, Barry | epag03@email.mot.com | Motorola | 03 | 3.36 | 6 | 41 | E | payload protection: sd ? what is sd |  | ACCEPT IN PRINCIPLE. (see #991) | A | C
1176 | Heubaum, Karl | Karl.Heubaum@freescale.com | Freescale Semiconductor | 03 | 3.17 | 5 | 50 | E | A period is missing at the end of the definition of "encryption". | Add the missing period. | ACCEPT. (see #510) | A | C
1177 | Ho, Jin-Meng | jinmengho@ieee.org | Texas Instruments | 05 | 5.3 | 16 | 22-36 | TR | What do the vertical arrows in Figure 3 represent? Why are there two such arrows from/to the MAC and PHY? Why do the two arrows from the MAC point to different layers? Are all the shown layers located on the data plane? (a) If yes, the arrow connecting the MAC and Upper Layers would be a layering violation. (b) If no, show the management plane as well, on which a device management entity can interact with all the layers and manage the MAC to meet the application requirements. | Address or/and clarify the issues raised in the comment. | ACCEPT IN PRINCIPLE. Clarify fig. 3 (possibly by labeling arrows with "data" and "mgt" or by adding SAP names - including MA interface). Change figure title to say "conceptual LR-WPAN device arch". (Same as comment 1195.) | A | C
1178 | Janbu, Øyvind | o.janbu@chipcon.com | Chipcon | 01 |  |  | 40 | E | Typo: "Assistant Vice Chai"~Change to: "Assistant Vice Chair" |  | ACCEPT. Changed as suggested. | A | C |  | O
1179 | Kinney, Patrick | pat.kinney@ieee.org | Kinney Consulting LLC | 06 | Table 22 | 48 | 9 | T | The absolute limit for emissions using the 2.4 GHz band is set to -30 dBm, which basically makes transmit powers of > 6 dBm non-compliant due to the inherent noise powers of the signal. This limit must be reduced to that limit adopted by the 868 to 928 MHz band. | Change to: absolute limit -20 dBm. | see CID865. | R | C
1180 | Lee, Kyung-Kuk | kyunglee@orthotron.com | Orthotron Co., Ltd. | 06 | 6.8.2.1 | 57 | 10 | E | wrong explanation of subclause. | The functional block diagram in Figure 24 is provided as a reference for specifying the 868/915 MHz band PHY modulation and spreading functions. The number in each block refers to the subclause that describes that function. The number in each block function. |  | A | C
1181 | Lee, Simon | s-lee12@ti.com | Texas Instruments | 05 | 5.4.6.1 |  |  | TR | “The cryptographic mechanism in this standard is based on symmetric-key cryptography and uses keys that are provided by higher layer processes. The establishment and maintenance of these keys is outside the scope of this standard.” Which higher layer will provide these keys? Which standard body has defined the establishment and maintenance of these keys? (same comment for 7.7) | In the absence of any standard that defines the establishment and maintenance of the AES symmetric keys assumed in this specification, specify the message and frame structures for establishing the AES symmetric keys at the MAC level. | REJECT. See resolution for comment 795. (Same as comment 795.) | R | C | duplicate | O
1182 | Liang, Li | liang.li@helicomm.com | wxzj Inc | 06 |  | 56 | 42 | T | As stated, SFD is composed of 8 bits, but it is not clear whether the 8 bits will be mapped to sequences (chips) first. In line 23 of this page, it is stated preamble and SFD should both be modulated by BPSK. In table 31, preamble is clearly defined as 8 sequences, each with 26 chips, but SFD is not defined. If the 8 bits are directly mapped to 8 chips, the length of SFD may be too short. If the 8 bits are mapped to of the 32-chip sequences as it is done in the data field, the bit number is not very suitable, because in 900MHz band each symbol represents 5 bits while in 868MHz band each symbol represents 15 bits. In both cases, 8 isn't their integer multiple. |  | see CID807. | A | C
1183 | Miller, Leonard | lmiller@antd.nist.gov | NIST | 01 |  |  |  | E | In the abstract, suggest rewording the first sentence to read, This standard defines the protocol and compatible interconnection of data and multimedia communication equipment via 2.4 GHz radio transmissions in a Wireless Personal Area Network (WPAN) using low power and multiple modulation formats to support scalable data rates. |  | REJECT. The suggested statement does not describe the content of the draft. This standard is not designed for multimedia and supports both 2.4GHz and sub-GHz bands. Also the 2.4GHz PHY uses one modulation scheme. | R | C
1184 | Naeve, Marco | marconaeve@eaton.com | Eaton Corporation | 07 | 7.2.2.1 | 136 | 35 | T | Figure 37: the superframe specifications field as currently specified can be either 2 or 4 octets long. | Depending on the outcome of TR change the octet length of the superframe specifications field from "2" to "2/4". | ACCEPT. Valid point. However, the removal of post beacon delay in Atlanta (March 2005) means that the figure is now correct. No changes were made. | A | C | PBP
1185 | Odman, Knut | kodman@pulselink.net | Pulselink | 05 | Figure 6 | 19 |  | T | All MSC showing Acknowledgemnt as "optional" should be changed. Indeed, it's mandatory to send an ACK if requested. | Use the Z.120 ALT syntax, or just take away the word "optional" from all MSC as the rules are explained in the text. | ACCEPT. Added "if requested" | A | C
1186 | Powell, Clinton | clinton.powell@freescale.com | Freescale | 07 | 7.5.1.1 | 161 |  | TR | The introduction of the Post Beacon Period (PBP) and related PIB attributes such as macCoordPostBeaconDelay and macPostBeaconDelay. | The entire feature should be removed from the specification for the following reasons: • The entire feature conflicts with the general idea of beaconing networks. Beacons are introduced to conserve power (low superframe order and high beacon order). • Compatibility with the original 1.0 spec. is severely compromised. The beacon frame format is changed => Not forward compatible. • The PBP feature is by no means “fully integrated” in the spec and causes several violations within the spec. One example is the minimum guaranteed CAP length. How should this be guaranteed if the PBP shortens the CAP below the minimum? • There is absolutely no documentation on how to handle issues such as clock drift. The entire feature is un-documented and complicates the MAC unnecessary. • There is currently no known higher layers that will support this type of network. One industry consortium recommends an alternative and more simple solution for beaconing networks with multiple beaconing nodes. | ACCEPT. Post beacon delay was removed in Atlanta (March 2005). (See also comment 300, 883, 1148, 919, 100, 1186, 1190, 350, 18, 1066, 949, 528, 430, 868.) | A | C | PBP
1187 | Roberts, Richard | rrober14@harris.com | Harris Corporation | 06 |  | 27 | 3 | E | Comment: Line 3 indicates that there are 4 PHY options for 15.4 and these are listed in Table 1. But upon looking at table 1 we see another use of the work "optional" in regards to 868/915 MHz. Thus, in effect we have said that there are 4 PHY options of which two are optional ... this is probably not what we intended. | Reword line 3 to say something like the following: This clause specifies the physical layer for IEEE802.15.4. |  | A | C
1188 | Shellhammer, Steve | stephen.j.shellhammer@intel.com | Intel Corporation | 00 |  |  |  | T | My reason for voting No is that the task group did not produce a coexistence assurance (CA) document, while changes were made to the sub-GHz PHYs. The 802 chair made a ruling that the CA document was required in this case. I spoke to the Task Group officers when this ballot was initiated and we agreed that the CA document could be short given that 15.4b is the only standard in using those bands. It would have been useful to demonstrate coexistence between new 4b PHYs and the original 4b PHYs. So even though I think the CA document could have been short it was not produced and as such I must vote No. |  | ACCEPT. TG4b will provide a preliminary version of the requested CA document at the San Francisco meeting, which will be reviewed by 802.19. | A | C
1189 | Shimada, Shusaku | shusaku@ieee.org | Yokogawa Co. | 05 | Figure 5 | 18 |  | T | Certainly PBP should be included, if it is with a somewhat intuitive example of beacon scheduling mechanisms and its figures. Unless clear definition of PBP usage, NHL ambiguity of PBP usage may appear in each implementation, for example, PBP could be used as an extra-priority period prior to CAP for various contention control scheme or even providing between-coordinators communication channel using beacon payload. | Define PBP usage cases focusing on beacon scheduling mechanism. | ACCEPT. Commenter has a valid point. However, PBP was removed at the Atlanta meeting (March 2005). | A | C
1190 | Vaitonis, Robin | robin.vaitonis@freescale.com | Freescale Semiconductor | 07 | 7.5.1.1 | 161 |  | TR | The introduction of the Post Beacon Period (PBP) and related PIB attributes such as macCoordPostBeaconDelay and macPostBeaconDelay. | The entire feature should be removed from the specification for the following reasons: The entire feature conflicts with the general idea of beaconing networks. Beacons are introduced to conserve power (low superframe order and high beacon order). Compatibility with the original 1.0 spec. is severely compromised. The beacon frame format is changed => Not forward compatible. The PBP feature is by no means “fully integrated” in the spec and causes several violations within the spec. One example is the minimum guaranteed CAP length. How should this be guaranteed if the PBP shortens the CAP below the minimum? | ACCEPT. Same as comment 1186. See also comment 883, 1148, 919, 100, 1186, 1190, 350, 18, 1066, 949, 528, 430, 868. | A | C | duplicate | O
1191 | van Leeuwen, Hans | hvl@integration.com | Integration | 06 |  |  |  | T | 250kbps in 868MHz, 915MHz and 2400MHz would make the standard better. The adoptions for applications, Network and MAC over different bands is then gone and makes a market acceptance larger and dual (or triple) band receivers easier. |  | see CID730. | A | C
1192 | Virk, Bhupender | bvirk@ieee.org | CompXs Inc. | 07 | Table 27 | 67 | 39-44 | T | describing txoptions as a bit field is inconsistent with other parameters in primitives. |  | REJECT. Same as comment 1166. | R | C | duplicate
1193 | Wineinger, Gerald | gww@ieee.org | Texas Instruments | 05 | 5.4.6.1 |  |  | TR | “The cryptographic mechanism in this standard is based on symmetric-key cryptography and uses keys that are provided by higher layer processes. The establishment and maintenance of these keys is outside the scope of this standard.” Which higher layer will provide these keys? Which standard body has defined the establishment and maintenance of these keys? (same comment for 7.7) | Since there is no standard that defines the establishment and maintenance of the AES symmetric keys assumed in this specification, specify the message and frame structures for setting forth the AES symmetric keys at the MAC level. | REJECT. See resolution for comment 795. (Same as comment 795.) | R | C | duplicate
1194 | Wright, Tracy | t-wright@ti.com | Texas Instruments | 05 | 5.3 | 16 | 22-36 | TR | What do the vertical arrows in Figure 3 represent? Why are there two such arrows from/to the MAC and PHY? Why do the two arrows from the MAC point to different layers? Are all the shown layers located on the data plane? (a) If yes, the arrow connecting the MAC and Upper Layers would be a layering violation. (b) If no, show the management plane as well, on which a device management entity can interact with all the layers and manage the MAC to meet the application requirements. | Address or/and clarify the issues raised in the comment. | ACCEPT IN PRINCIPLE. See resolution for comment 1177. (Same as comment 1177.) | A | C | duplicate | O
1195 | Yamaguchi, Hirohisa | h-yamaguchi4@ti.com | Texas Instruments | 05 | 5.3 | 16 | 22-36 | TR | What do the vertical arrows in Figure 3 represent? Why are there two such arrows from/to the MAC and PHY? Why do the two arrows from the MAC point to different layers? Are all the shown layers located on the data plane? (a) If yes, the arrow connecting the MAC and Upper Layers would be a layering violation. (b) If no, show the management plane as well, on which a device management entity can interact with all the layers and manage the MAC to meet the application requirements. | Address or/and clarify the issues raised in the comment. | ACCEPT IN PRINCIPLE. See resolution for comment 1177. (Same as comment 1177.) | A | C | duplicate
1196 | Siep, Tom | tom.siep@csr.com | Cambridge Silicon Radio | 03 | 3.1 | 5 | 6 | E | Define term before use in definition. | New text: A network that is typically created in a spontaneous manner and has limited temporial spacial extent. | ACCEPT. New text adopted as suggested. | A | C
1197 | Struik, Marinus | rstruik@certicom.com | Certicom Corporation | 02 |  | 3 |  | E | 1.(E) Clause 2, Para 2.4, p. 3: The AES-128 reference should be changed to the following: FIPS Pub 197, Advanced Encryption Standard (AES), Federal Information Processing Standards Publication 197, US Department of Commerce/N.I.S.T, Springfield, Virginia, November 26, 2001. Available from http://csrc.nist.gov/ |  | ACCEPT. Changed as suggested. | A | C