## Main
Comment ID | Commenter Name | Commenter Email | Commenter Co | Clause | Subclause | Page | Line | Comment Type | Comment | Suggested Remedy | Response | Comment Status | Response Status | Topic
3 | Bain, Jay | jbain@hiwaay.net | Fearn Consulting | 07 | 7.5.1.2 | 163 | 30 | T | A suggestion is made to add a small paragraph to the end of 7.5.1.2 on IFS that would help the implementer to understand that the timing of PHY and MAC should consider the cost of implementation. This may be already covered elsewhere and was missed by this reviewer. | Add text as follows (or based on this idea): For many implementations of this standard, the extreme sensitivity to device complexity suggests a common clock timing for both MAC and PHY. It is assumed that for these cases, the IFS timings are related to PHY timing. Thus, the IFS times of this sub-clause are provided in the appropriate PHY sub-clause. | note: Ed C. is working with commenter. | X | W
4 | Bain, Jay | jbain@hiwaay.net | Fearn Consulting | 07 | 7.4.1 Table 70 | 155 | 39 | TR | Request to make the aMinSIFSPeriod and aMinLIFSPeriod dependent on and specified by the PHY clauses. This removes text and table content from the body of the MAC clause. Several comments make up this request thus providing specifics on where the changes are requested. This request replaces the aMinLIFSPeriod and aMinSIFSPeriod with a pointer to PHY clause rather than specifying directly in the table | Change the 40 and 12 values to be a pointer to the PHY clause where a table is provided that points to individual subclauses in the sub-PHY sections that themselves provide the values in symbols, microseconds, or whatever unit is appropriate. | PROPOSED REJECT. Proposed to reject by TG. However, Ed C. is working with commenter. | D | W
27 | Beecher, Phil | pbeecher@compxs.com | CompXs Ltd | 07 | Tables 27, 33, 35, 37, 44, 48, 53, 58, 62 | 68 | 515 | TR | 0x01 = PAN Coordinator address is implicitly used for key lookup. KeyIdAddress explicitly contains 8- bit key sequence number. 0x02 = KeyIdAddress explicitly contains 16-bit PAN ID, 16-bit short address and 8-bit key sequence number. 0x03 = KeyIdAddress explicitly contains 64-bit extended address and 8-bit key sequence number. | 0x01 is wrong - would make more sense as 0 byte KeyID, 1 byte KeySequenceNumber (ID taken from destination PANId) 0x02, 0x03 unnecessarily restrictive, could use any value: 0x02 should be 4 byte Key ID, 1 byte KeySequenceNumber 0x03 should be 8 byte Key ID, 1 byte KeySequenceNumber Alternatively, why do these need to be 4 and 8 byte fields? Surely 1 byte and 4 byte would use less space. The MAC is not responsible for obtaining new keys, so does not need an address for this purpose. This is the responsibility of the next higher layer. | Duplicate of comment 1075. | X | W | security
28 | Beecher, Phil | pbeecher@compxs.com | CompXs Ltd | 07 | Table 27 | 68 |  | E | KeyIdAddress Type is too restrictive | reword |  | X | O | security
29 | Beecher, Phil | pbeecher@compxs.com | CompXs Ltd | 07 | 7.1.1.1.3 | 68 | 1420 | E | refs need updating. |  | ACCEPT. | A | C | missing references
30 | Beecher, Phil | pbeecher@compxs.com | CompXs Ltd | 07 | 7.1.1.1.3 | 68 | 4647 | T | Does broadcast mechanism also apply to group addressing? What is the behaviour if ACK and indirect and (Broadcast or Group Address)? |  |  | X | O | group addressing
31 | Beecher, Phil | pbeecher@compxs.com | CompXs Ltd | 07 | Table 27 | 68 | 520 | T | KeyIdAddMode and KeyIdAddress should be described as optional as security is optional |  |  | X | O | security
32 | Beecher, Phil | pbeecher@compxs.com | CompXs Ltd | 07 | Tables 29, 34, 38, 41, 46, 47 | 72 |  | T | MinSecurityLevel unnecessary |  |  | X | O | security
33 | Beecher, Phil | pbeecher@compxs.com | CompXs Ltd | 07 | Tables 29, 34, 38, 41, 46, 47 | 72 |  | TR | SrcFilterMatch unnecessary - indications should NOT be sent up if they fail source address filtering - DoS protection. Possibly there is an argument for passing up the PanDescriptor. |  | Duplicate of comment 1081. | D | W
34 | Beecher, Phil | pbeecher@compxs.com | CompXs Ltd | 07 | Table 33, Table 54 etc | 77 | 2224 | T | Consider merging Logical channel and channel page into a structure |  |  | X | O
36 | Beecher, Phil | pbeecher@compxs.com | CompXs Ltd | 07 | 7.1.7.3.2, Table 46 | 98 |  | T | What values should the SecurityLevel, MinSecurityLevel and SrcFilterMatch fields have when the MLME-GTS.indication isn't generated in response to receiving a frame (i.e. timeout). | Suggest (0, 0, FALSE) |  | X | O | security
37 | Beecher, Phil | pbeecher@compxs.com | CompXs Ltd | 07 | 7.1.11.2 | 110 |  | T | SecurityLevel should be able to be used for active scans as well.This allows a coordinator to only respond to authenticated beacon requests |  |  | X | O | security
38 | Beecher, Phil | pbeecher@compxs.com | CompXs Ltd | 07 | 7.2.1.1.8 | 133 |  | T | This subfield shall be set to 0x00 to indicate an IEEE Std 802.15.4-2003 frame and 0x01 to indicate a frame specified in this standard. - Statement is ambiguous. | Should read: This subfield shall be set to 0x00 to indicate an IEEE Std 802.15.4-2003 compatible frame and 0x01 to indicate a frame specified in this standard. | PROPOSED ACCEPT. | D | W
39 | Beecher, Phil | pbeecher@compxs.com | CompXs Ltd | 07 | 7.2, Figure 37, 45, 47 |  |  | E | Security fields missing from frame format |  | PROPOSED ACCEPT. Figures have been updated. Still need corresponding text. | D | W | AUX security header
40 | Beecher, Phil | pbeecher@compxs.com | CompXs Ltd | 07 | 7.3, Figures 48, 50, 52, 53, 54, 55, 56, 57 , 58 |  |  | E | Security fields missing from frame format and count of octets in frame |  | PROPOSED ACCEPT. | D | W | AUX security header
41 | Beecher, Phil | pbeecher@compxs.com | CompXs Ltd | 07 | 7.2 | 130 |  | E | No mention of security fields | add sentence to 7.2.1.1.2 referencing security section |  | X | O | security
42 | Beecher, Phil | pbeecher@compxs.com | CompXs Ltd | 07 | 7.5.2.1.2, 7.5.2.1.3, 7.5.6.2 | 167168177 |  | E | SourceFilterMatch is used in place of SrcFilterMatch |  | ACCEPT. | A | C
43 | Beecher, Phil | pbeecher@compxs.com | CompXs Ltd | 07 | 7.5.2.1.2, 7.5.2.1.3, 7.5.6.2 | 167168177 |  | T | Errors shouldn't be ignored. They should be recorded in the SecurityFailure field of the PAN descriptor |  |  | X | O | security
44 | Beecher, Phil | pbeecher@compxs.com | CompXs Ltd | 07 | 7.5.6.2 | 177 |  | TR | Source address filtering is described in 5.4.6.2 - but need more detail in 7.6 | line 48 - insert description of source address filtering | PROPOSED REJECT. See comment 1092 for the response. | D | W | security
45 | Beecher, Phil | pbeecher@compxs.com | CompXs Ltd | 07 | 7.5.8 | 187 |  | E | The standard should be -2005, not -2003. |  |  | X | O | security
46 | Beecher, Phil | pbeecher@compxs.com | CompXs Ltd | 07 | 7.5.8.1.2 | 187 |  | T | A device descriptor does not contain keying material, it contains security material |  |  | X | O | security
47 | Beecher, Phil | pbeecher@compxs.com | CompXs Ltd | 07 | 7.5.8.1.4 | 187 |  | T | Do we really need all this complexity? Can the number of levels be simplified? |  |  | X | O | security
48 | Beecher, Phil | pbeecher@compxs.com | CompXs Ltd | 07 | 7.5.8.1.5 | 188 |  | TR | Should each link key have its own frame counter? This would avoid a device having to renew every key it has when its' frame counter rolls over. A serious network "brown out" could occur at the point at which every networked device's frame counter rolls over, and a large number of devices try updating all of their keys. Potentially a rare situation, but quite serious when it occurs. Having a per link key frame counter is not a significant overhead (8 bytes) most end devices will have few entries | See comment | See comment 1096 for response. | X | W | security
49 | Beecher, Phil | pbeecher@compxs.com | CompXs Ltd | 07 | 7.5.8.2 | 188 |  | T | Clearly specify that the MAC is in unsecure mode when macSecurityMode = 0 |  |  | X | O | security
50 | Beecher, Phil | pbeecher@compxs.com | CompXs Ltd | 07 | 7.5.8.2 | 188 |  | T | When macSecurityMode = 0, should primitives (such as MCPS-DATA.request) return INVALID_PARAMETER if SecurityLevel != 0 |  |  | X | O | security
51 | Beecher, Phil | pbeecher@compxs.com | CompXs Ltd | 07 | 7.5.8.2 | 188 |  | TR | When creating a PAN descriptor in unsecured mode, the SecurityFailure bit must be set to true in the frame is secured, so that the sdu of an MLME-BEACON-NOTIFY.indication is not used by the higher layer (this is essential as the data will be encrypted, so the higher layer could misinterpret it) |  | Duplicate of comment 1099. | X | W | security
52 | Beecher, Phil | pbeecher@compxs.com | CompXs Ltd | 07 | 7.5.8.2 | 188 |  | TR | MAC should not generate MCPS-DATA.indications for data frames or or attempt to process mac command frames with security level >= 4 when in unsecure mode. This is because the encrypted data could be wrongly interpreted. Note however, that MLME-BEACON-NOTIFY.indications must be passed up the stack (with SecurityFailure set to TRUE) |  | See comment 1100 for response. | X | W | security
53 | Beecher, Phil | pbeecher@compxs.com | CompXs Ltd | 07 | 7.5.8.3 | 188 |  | T | Clearly specify that the MAC is in secure mode when macSecurityMode = 1 |  |  | X | O | security
54 | Beecher, Phil | pbeecher@compxs.com | CompXs Ltd | 07 | 7.5.8.3.1 |  |  | E | It should be MLME-COMM-STATUS.indication not MLMECOMM |  | ACCEPT. | A | C
55 | Beecher, Phil | pbeecher@compxs.com | CompXs Ltd | 07 | 7.5.8.3.1 | 188 |  | TR | Issuing a MLME-COMM-STATUS.indication is inconsistent with section 7.1, which states that *.confirms should be issued. MLME-COMM-STATUS.indication's should only be issued if there isn't a corresponding *.request. |  |  | X | O | security
56 | Beecher, Phil | pbeecher@compxs.com | CompXs Ltd | 07 | 7.5.8.3.1 | 189 |  | E | The reference to 7.6.6.1 isn't a hyperlink and no such section exists |  |  | X | O | security
57 | Beecher, Phil | pbeecher@compxs.com | CompXs Ltd | 07 | 7.5.8.3.1 | 188189 |  | TR | The sequence of operations should include a check that the frame counter is less than 0xffffffff, and then issue an error (Preferably a new error of FRAME_COUNTER_OVERFLOW. Having a unique error code minimizes what the higher layer has to do to fix the problem) |  | See comment 1105 for response. | X | W | security
58 | Beecher, Phil | pbeecher@compxs.com | CompXs Ltd | 07 | 7.5.8.3.1 | 188189 |  | T | The sequence of operations should show that macFrameCounter is incremented |  |  | X | O | security
59 | Beecher, Phil | pbeecher@compxs.com | CompXs Ltd | 07 | 7.5.8.3.2 | 189 |  | T | The destination PAN ID and destination short address should be used, not the source address, otherwise all outgoing frames using implicit key addressing would use the same key |  |  | X | O | security
60 | Beecher, Phil | pbeecher@compxs.com | CompXs Ltd | 07 | 7.5.8.3.2 | 189 |  | T | Unambiguously clarify that it is the destiantion extended address that is used |  |  | X | O | security
61 | Beecher, Phil | pbeecher@compxs.com | CompXs Ltd | 07 | 7.5.8.3.2 | 189 |  | TR | This key addressing mode is not specified correctly, as macCoordExtendedAddress is not valid for the PAN coordinator. Similarly, macCoordExtendedAddress only has the address of the PAN coordinator if the device is associated to it. This mode seems to have very limited use. |  | See comment 1109 for response. | X | W | security
62 | Beecher, Phil | pbeecher@compxs.com | CompXs Ltd | 07 | 7.5.8.3.2 | 189 |  | E | reference to 7.5.8.3.5 is not a hyperlink |  |  | X | O | security
63 | Beecher, Phil | pbeecher@compxs.com | CompXs Ltd | 07 | 7.5.8.3.2 | 189 |  | TR | When KeyIdAddrMode is 0x0, should the group addressing bit not also be used in the key lookup data? |  | Same as comment 67. | X | W | security duplicate
64 | Beecher, Phil | pbeecher@compxs.com | CompXs Ltd | 07 | 7.5.8.3.3 | 190 |  | T | Specify that the SecurityFailure field of the PAN descriptor is set to FALSE. |  |  | X | O | security
65 | Beecher, Phil | pbeecher@compxs.com | CompXs Ltd | 07 | 7.5.8.3.3 | 190 |  | T | The sequence of operations should show that the received frame counter + 1 is written back to the device descriptor if the frame is unsecured successfully |  |  | X | O | security
66 | Beecher, Phil | pbeecher@compxs.com | CompXs Ltd | 07 | 7.5.8.3.3 | 190 |  | T | This step states that any implicit processing required by mac commands should be performed. However, the frame isn't decrypted until steps i & j | Revise to show correct order of operations |  | X | O | security
67 | Beecher, Phil | pbeecher@compxs.com | CompXs Ltd | 07 | 7.5.8.3.4 | 191 |  | TR | When KeyIdAddrMode is 0x0, should the group addressing bit not also be used in the key lookup data? | Revise to show correct order of operations | See comment 1111 for response. | X | W | security
68 | Beecher, Phil | pbeecher@compxs.com | CompXs Ltd | 07 | 7.5.8.3.4 | 190 |  | T | Unambiguously clarify that it is the source extended address that is used |  |  | X | O | security
69 | Beecher, Phil | pbeecher@compxs.com | CompXs Ltd | 07 | 7.5.8.3.4 | 191 |  | TR | This key addressing mode is not specified correctly, as macCoordExtendedAddress is not valid for the PAN coordinator. Similarly, macCoordExtendedAddress only has the address of the PAN coordinator if the device is associated to it. |  | See comment 1109 for response. | X | W | security duplicate
70 | Beecher, Phil | pbeecher@compxs.com | CompXs Ltd | 07 | 7.5.8.3.4 | 191 |  | TR | The source address does not necessarily contain the address of the device that secured the frame (Consider a MCPS-DATA.request where SrcAddr is not macShortAddress or aExtendedAddress) | The spec needs clarifying as to whether MCPS-DATA.request can be issued with a different source address. If not, the source address should be validated against the device address and invalid parameter returned if invalid. | See comment 1118 for response. | X | W | security
71 | Beecher, Phil | pbeecher@compxs.com | CompXs Ltd | 07 | 7.5.8.3.5 | 192 |  | TR | Should this say if the first two octets are NOT 0xffff? |  | See comment 1119 for response. | X | W | security
72 | Beecher, Phil | pbeecher@compxs.com | CompXs Ltd | 07 | 7.5.8.3.5 | 192 |  | TR | This procedure does not work correctly if the first two octets of an extended address which is used in the lookup data are 0xffff. This PAN ID wildcarding should probably only be used if the key lookup data is 5/6 octets. | This procedure would probably be best specified one for each combination of address + seq number, rather than using binary matching. That way the semantics could more easily be verified. Why say xnor? Why not just say compare the values! | Duplicate of 1120. | X | W | security
73 | Beecher, Phil | pbeecher@compxs.com | CompXs Ltd | 07 | 7.5.8.3.8 | 193 |  | T | Whether the ShortAddress is present has nothing to do with what source addressing mode is. The ShortAddress is set by the higher layer. Use 0xfffe to indicate not present? |  |  | X | O | security
74 | Beecher, Phil | pbeecher@compxs.com | CompXs Ltd | 07 | 7.5.8.3.9 | 193 |  | E | Reference to 7.6.3.2.1 is not a hyperlink and also the wrong section |  |  | X | O | security
75 | Beecher, Phil | pbeecher@compxs.com | CompXs Ltd | 07 | 7.6.1.2 | 193 |  | T | All octets shall be represented in least-significant-octet first order - Is this meant to be least-significant-bit order. If not, it doesn't make sense |  |  | X | O | security
76 | Beecher, Phil | pbeecher@compxs.com | CompXs Ltd | 07 | Table 73 | 194 |  | T | macSecurityMode default should be 0, not empty |  |  | X | O | security
77 | Beecher, Phil | pbeecher@compxs.com | CompXs Ltd | 07 | Table 73 | 196 |  | T | The default value for macAutoRequestSecurityLevel should probably be 0, to coincide with the default value of macSecurityMode being 0 |  |  | X | O | security
78 | Beecher, Phil | pbeecher@compxs.com | CompXs Ltd | 07 | Table 78 | 196 |  | T | Should it be 6 rather than 5 octets? To allow space for the group addressing bit | Lookup data needs better definition - maybe key seq number should be 7 bits - will end up as 5, 6, 10 - 1 octet KSN, then choice of Pan ID (total 3) or pan id sa (tot5) or extaddr(tot9) plus one bit for GA |  | X | O | security
79 | Beecher, Phil | pbeecher@compxs.com | CompXs Ltd | 07 | Table 77 | 196 |  | T | PANId is missing | Include PANId in table |  | X | O | security
80 | Beecher, Phil | pbeecher@compxs.com | CompXs Ltd | 07 | Table 77 | 196 |  | T | Type of FrameCounter should be an integer (otherwise arithmetic operations are undefined) |  |  | X | O | security
81 | Beecher, Phil | pbeecher@compxs.com | CompXs Ltd | 07 | 7.6.3 | 195 |  | T | The auxiliary header should include an extra field that includes the extended address of the device that secured the frame. This is required when a) a device transmits a frame using short source address and group key addressing is used (because the receiving device might not have a short->extended address map entry, eg Route Request) and b) when a devices transmits a frame, and the source address is not the address of the device that transmits the frame. There should be a flag in the security control field to indicate whether this field is present. (This may not be allowed, but should be clarified) |  |  | X | O | security
82 | Beecher, Phil | pbeecher@compxs.com | CompXs Ltd | 07 | 7.6.4 | 199 | 2526 | E | Reference on first line is broken |  |  | X | O | security
83 | Beecher, Phil | pbeecher@compxs.com | CompXs Ltd | 07 | 7.6.4 | 199 | 2526 | T | Perhaps best just to reiterate here the endianness used for the frame counter (little I presume?) |  |  | X | O | security
95 | Beecher, Phil | pbeecher@compxs.com | CompXs Ltd | 07 |  |  |  | T | existing MLME-SET.request and MLME-GET.request primitives are too cumbersome for setting security material. If no standards are defined, every implementation will implement their own (as is already the case with accessing the ACL). | Need new primitives for setting security material. | TG thinks this is a good comment. Action: Phil B. to propose alternative solution. | X | W
96 | Beecher, Phil | pbeecher@compxs.com | CompXs Ltd | 07 | 7.1.1.1 etc |  |  | T | MAC should return an error if implicit key addressing is used when the destination address is the broadcast address as a receiving device won't be able to choose the right key |  |  | X | O | security
97 | Beecher, Phil | pbeecher@compxs.com | CompXs Ltd | 07 | 7.5 |  |  | T | It is not clear how blacklisting works. This could do with further explanation. Is setting of this field handled by the higher layer? Does a device broadcast a frame to every other device to indicate that its counter has wrapped? How is this used for link keys, because as soon as the frame counter has wrapped, both ends of the link should remove the key (or replace it) from the PIB. How is it used for group keys - does every device in the group have to know the status of every other device? This would make the tables big and the process of updating them cumbersome. |  |  | X | O | security
98 | Beecher, Phil | pbeecher@compxs.com | CompXs Ltd | 07 | 7.5 |  |  | T | Provision should be made for memory resource constrained devices not to have to have a device descriptor for every device that might send data to it using a group key. | This could probably be achieved by adding a PIB attribute. Although this would mean sequential freshness would no longer be checked, this is probably a reasonable cost / functionality trade-off for many devices, which might be able to implement this at a higher layer anyway. |  | X | O | security
99 | Beecher, Phil | pbeecher@compxs.com | CompXs Ltd | 07 | 7.5 |  |  | T | KeyIdAddrMode == 0x01 has limited use. | Proposal: Add a new PIB attribute called macDefaultKeySrcAddr, which is an extended address. Redefine KeyIdAddrMode 0x01, such that the key lookup becomes: Outgoing: The key lookup data shall be macDefaultKeySrcAddr right concatenated with the first octet from the KeyIdAddress parameter. Incoming: The key lookup data shall be macDefaultKeySrcAddr right concatenated with the key sequence number from the key identifier address of the auxiliary security header. For this to work, it will be a requirement that every device that uses this mode must have the same value in macDefaultKeySrcAddr. This seems pretty easy for a NWK layer setup (you get given this address along with the network key). This would mean that only the key sequence number need to be transmitted over air, saving at least 4 bytes. |  | X | O | security
100 | Beecher, Phil | pbeecher@compxs.com | CompXs Ltd | 07 | 7.2.2.1.2 etc | 137 |  | TR | Post Beacon delay overcomplicates the standard and should be removed for the following reasons: 1) It is an unnecessary complexity. IEEE 802.15.4 is low rate - there should be no need for interleaved superframes. 2) The interleaved superframe structure is a significant departure from the original intention of the standard. 3) The interleaved superframe structure is the one part of tg4b which causes a change in the over air frames. 4) I do not believe the need for this feature has been justified. | Get rid of overlapping superframes and post beacon delay from specification. | ACCEPT. Post beacon delay was removed in Atlanta (March 2005). (See also comment 300, 883, 1148, 919, 100, 1186, 1190, 350, 18, 1066, 949, 528, 430, 868.) Avoiding overlapping superframes is addressed elsewhere. | A | C | PBP
101 | Beecher, Phil | pbeecher@compxs.com | CompXs Ltd | 07 | 7.1.4.1.1, Figure 27 | 83 |  | T | If a device associates with a coordinator on a beaconless network with DeviceCapabilities including RxOnWhenIdle, it does not need to poll the coordinator as data will be sent direct. However, the coordinator is unable to disassociate the device directly as there is no option in the MLME-DISASSOCIATE.request primitive | Add parameter to MLME-DISASSOCIATE.request primitive to control direct or pended MAC command message | ACCEPT. Added a new parameter called TxIndirect to specify whether the method of transmission is direct or indirect. | A | C
102 | Beecher, Phil | pbeecher@compxs.com | CompXs Ltd | 07 |  |  |  | T | Handling of comms error conditions is inconsistent for indirect (pended messages) resulting from MLME commands: MLME-ASSOCIATE.response, MLME-DISASSOCIATE.request and MLME-ORPHAN.response |  | note: inconsistency in the way pending messages are handled when an ACK is missed or there is CSMA failure. Editing team will review text. Notes from MB: In orphan, not pending. For association and orphan, MAC commands are sent out following an indication(incoming frame) and response to MAC. For disassociation, MAC command sent following request to MAC. 1. associate uses MLME-COMM-STATUS.ind for CSMA failure; association resp sent macFrameRetries attempts if NO_ACK 2. disassociate uses MLME-DISASSOCIATE.confirm for CSMA failure; disassoc notif sent macFrameRetries attempts if NO_ACK 3. orphan uses MLME-COMM-STATUS.ind for CSMA failure; coord realign sent macFrameRetries attempts if NO_ACK | X | W
103 | Beecher, Phil | pbeecher@compxs.com | CompXs Ltd | 07 | 7.1.4.3, Table 39 |  |  | T | MLME-DISASSOCIATE.confirm extended address parameter may not be known by the MAC. |  | ACCEPT. Added DeviceAddrMode and DevicePANId parameters, like those described in the request primitive, to the MLME-DISASSOCIATE.confirm primitive. | A | C
104 | Beecher, Phil | pbeecher@compxs.com | CompXs Ltd | 07 | Table 71 etc |  |  | T | The inclusion of macCoordBeaconOrder and macCoordSuperframeOrder opens up some potential misuse, e.g. can the MAC support beacon enabled and non-beacon enabled PANs concurrently? |  | ACCEPT. (See also comment 799.) Removed the PIB attributes macCoordBeaconOrder and macCoordSuperframeOrder from the draft. Clarify that all devices in a PAN shall have same beacon and superframe orders. | A | C
105 | Beecher, Phil | pbeecher@compxs.com | CompXs Ltd | 07 | 7.1.14.1.1 |  |  | T | Starttime on MLME-START.request. Should the MAC reject the start request IF it calculates a superframe violation between its incoming superframe and the requested superframe? |  | ACCEPT. Yes, the MAC will indicate the conflict in superframe timing using the confirm primitive. Also consider clock drift. No changes have been made to the text yet. Robert C. is working on this one. | A | C
106 | Beecher, Phil | pbeecher@compxs.com | CompXs Ltd | 07 |  |  |  | T | There is no provision for a protocol identifier at the MAC layer. This will cause interoperability problems in the future. (This appears to have fallen through the net, after discussion within a "certain industry alliance") | Add protocol identifier to the beacon, either by using a currently reserved field or adding a new field | REJECT. The group acknowledges the benefit of this comment. However, it is out of the scope of TG4b. | R | C
107 | Beecher, Phil | pbeecher@compxs.com | CompXs Ltd | 07 |  |  |  | E | misc occurrences <ref to security level table> |  | ACCEPT. | A | C | missing reference
108 | Beecher, Phil | pbeecher@compxs.com | CompXs Ltd | 07 | 7.1.11.1.1 | 110 | 12 | E | The SecurityLevel, KeyIdAddrMode and KeyIdAddr parameters are only used in an orphan scan. How about an secured active scan? |  |  | X | O | security
109 | Beecher, Phil | pbeecher@compxs.com | CompXs Ltd | 07 | 7.1.14.1.3, | 120 |  | T | Description needed for invalid combinations e.g BLE == TRUE when BO == 15, also what happens if current BO == 15 and new BO != 15 | Add descriptive text to mlme-start.request |  | X | O
110 | Beecher, Phil | pbeecher@compxs.com | CompXs Ltd | 07 | Figure 31 | 122 |  | T | Is this sequence correct, or is the start confirm issued after the beacon frame is transmitted? |  | note from MB: conflicts with fig 69 | X | W | figure
111 | Beecher, Phil | pbeecher@compxs.com | CompXs Ltd | 07 | 7.1.14.1 | 121 | 25 | T | The following text is unclear: "Finally, on receipt of the PD-DATA.confirm primitive and if the active portion of the superframe extends beyond the beacon frame transmission (see 7.5.1.1), the MLME of the coordinator will enable the receiver by issuing the PLME-SET-TRX-STATE.request primitive with a state of RX_ON to the PHY. If the active portion of the superframe ends after the beacon frame transmission, the receiver will not be enabled." "Under what circumstances will the active portion end after the beacon frame transmission?" |  | ACCEPT. The answer to the question is that the active portion of the superframe ends after the beacon transmission when SO=15. This behavior is described in Table 58, as well as the PIB table, 7.2.2.1.2 and 7.5.1.1. | A | C
112 | Beecher, Phil | pbeecher@compxs.com | CompXs Ltd | 07 | 7..1.15.1.3 | 123 |  | T | Clarify how long MLME shall attempt to locate the beacon. |  |  | X | O
113 | Beecher, Phil | pbeecher@compxs.com | CompXs Ltd | 07 | 7.1.16.1.3 | 126 |  | T | "If the poll is directed to the PAN coordinator, the data request command is generated without any destination address information present." Device does not necessarily know the destiantion address is the PAN coordinator. | If the poll is directed to the PAN coordinator, the data request command may be generated without any destination address information present. |  | X | O
114 | Beecher, Phil | pbeecher@compxs.com | CompXs Ltd | 07 | Table 64 |  |  | T | UNAVAILABLE_KEY, 0xf3, The appropriate key is not available in the ACL. Reference to ACL? |  |  | X | O | security
115 | Beecher, Phil | pbeecher@compxs.com | CompXs Ltd | 07 | Figure 56 | 152 |  | T | Channel page and Logical channel should be concatenated |  |  | X | O
116 | Beecher, Phil | pbeecher@compxs.com | CompXs Ltd | 07 | 7.3.2.5.6 | 153 |  | T | Channel page and Logical channel should be concatenated - frame is compatible with 802.15.4-2003 |  |  | X | O
117 | Beecher, Phil | pbeecher@compxs.com | CompXs Ltd | 07 |  | 160 | 39 | E | Contention-free access is controlled entirely by the PAN coordinator through the use of GTSs. Incorrect if pbd is included |  | ACCEPT. Commenter has a valid point. However, post beacon delay was removed in Atlanta (March 2005). | A | C | PBP
118 | Beecher, Phil | pbeecher@compxs.com | CompXs Ltd | 07 | 7.5.1.3 | 164 | 4547 | T | If the number of backoff periods is greater than the remaining number of backoff periods in the CAP, the MAC sublayer shall pause the backoff countdown at the end of the CAP and resume it at the start of the CAP in the next superframe. Does this conflict with a comment from the comment database wrt csma backoff? |  |  | X | O
119 | Beecher, Phil | pbeecher@compxs.com | CompXs Ltd | 07 | 7.5.2.1 |  |  | T | 7.5.2.1 Scanning through channels All devices shall be capable of performing passive and orphan scans across a specified list of channels. In addition, an FFD shall be able to perform ED and active scans. The next higher layer should submit a scan request containing a list of channels chosen only from the channels specified by phyChannelsSupported. How can this be mandated IF the NHL cannot access the phy PIB? |  |  | X | O
120 | Beecher, Phil | pbeecher@compxs.com | CompXs Ltd | 07 | 7.5.2.1.2 | 167 | 2933 | E | Should security failure be indicated in the pan descriptor? |  |  | X | O | security
121 | Beecher, Phil | pbeecher@compxs.com | CompXs Ltd | 07 | 7.5.2.2.2 | 169 | 4042 | E | slightly unclear due to sentence ordering | change sentence order penultimate and last sentence of paragraph |  | X | O
122 | Beecher, Phil | pbeecher@compxs.com | CompXs Ltd | 07 | 7.5.2.4 | 170 | 3335 | T | In order for the beacon transmission time to be calculated by the MAC sublayer, the MAC sublayer shall first track the beacon of the device with which it is associated by issuing the MLME-SYNC.request primitive with the TrackBeacon parameter set to TRUE. Does this come from the NHL, or is it done automatically by the MLME. Needs rewording if the latter |  |  | X | O
123 | Beecher, Phil | pbeecher@compxs.com | CompXs Ltd | 07 | 7.5.6.2 | 178 | 56 | E | If the frame was successfully processed, the MAC sublayer shall pass the frame to the next higher layer. This is achieved by issuing the MCPS-DATA.indication primitive containing the frame information. This is correct only if it was a data frame. |  | ACCEPT. Text added to clarify actions for different frame types. | A | C
124 | Beecher, Phil | pbeecher@compxs.com | CompXs Ltd | 07 | 7.5.6.4 | 179 | 811 | T | Group addressing is not mentioned - I assume the ack field should be set to 0 for group addressed frames? |  |  | X | O | group addressing
125 | Beecher, Phil | pbeecher@compxs.com | CompXs Ltd | 07 | 7.5.6.5 | 180 | 3334 | T | If a single transmission attempt has failed and the transmission was indirect, the coordinator shall not retransmit the data or MAC command frame. This is suboptimal for associations where it makes sense to retransmit on comms failure (no ack, csma failure etc)! |  |  | X | O
127 | Bourgeois Brown, Monique | m.bourgeois@motorola.com | Motorola, Inc. | 07 | 7.1.1 | 66 | 17 | E | Statement beginning "All devices shall" seems to reference a time before optional primitives existed. | Remove statement. | ACCEPT. | A | C
128 | Bourgeois Brown, Monique | m.bourgeois@motorola.com | Motorola, Inc. | 07 |  |  |  | E | Security Replace all occurrences of "<ref to security level table>" with "(see Table 79)". In general, search for "<ref" and add in all missing references. |  | ACCEPT. | A | C | missing reference
129 | Bourgeois Brown, Monique | m.bourgeois@motorola.com | Motorola, Inc. | 07 | table 27 | 68 | 5 | E | Security Change description from "for KeyIdAddress" to "for the KeyIdAddress parameter" for consistency. See also tables 33, 35, 37, 44, 48, 53, 58, 62. |  | ACCEPT. | A | C
130 | Bourgeois Brown, Monique | m.bourgeois@motorola.com | Motorola, Inc. | 07 | table 27 | 68 | 17 | E | Security Change valid range from "by KeyIdAddrMode" to "by the KeyIdAddrMode parameter" for consistency. See also tables 33, 35, 37, 44, 48, 53, 58, 62. |  | ACCEPT. | A | C
132 | Bourgeois Brown, Monique | m.bourgeois@motorola.com | Motorola, Inc. | 07 |  | 65 | 15-17 | E | Update references and combine sentences. | Change to "...Table 70 (see 7.4.1). Attributes have...Table 72 (see 7.4.2), while security...Table 73 (see 7.6.2)." | ACCEPT. Changed as suggested except the MAC PIB is in table 71, not 72. | A | C
133 | Bourgeois Brown, Monique | m.bourgeois@motorola.com | Motorola, Inc. | 07 | 7.1.1.1.3 | 68 | 28 | E | Remove blank line. Same for p110, lines 13-14. Same for p149, lines 48-50. Same for p165, lines 25-26. |  | ACCEPT. | A | C
134 | Bourgeois Brown, Monique | m.bourgeois@motorola.com | Motorola, Inc. | 07 | 7.1.1.1.3 | 69 | 6-7 | E | Reword for consistency with table 27. Also add reference and remove redundancy. | Change to "...specifies that a group-addressed transmission is...field to 1 (see 7.2.1.16). Otherwise...bit to 0." |  | X | O | group addressing
135 | Bourgeois Brown, Monique | m.bourgeois@motorola.com | Motorola, Inc. | 07 | 7.1.1.1.3 | 68 | 22 | E | Security Where is "the error status returned by the secure processing if the frame" found? One of the status values (UNAVAILABLE_KEY) is explained in this subclause. All status values should be explained in one place. | Add appropriate reference to where every status value is explained or explain every status value in this subclause. Same comment applies to 7.1.3.1.3, 7.1.3.3.3, 7.1.4.1.3, 7.1.7.1.3, 7.1.8.2.3, 7.1.11.1.2, 7.1.14.1.3, 7.1.16.1.3 |  | X | O | security
136 | Bourgeois Brown, Monique | m.bourgeois@motorola.com | Motorola, Inc. | 07 | 7.1.1.2.2 | 70 | 5051 | E | Security Last sentence says, "reasons...are fully described in 7.1.1.1.3." which is not true. FAILED_SECURITY_CHECK is not explained there. | Either explain FAILED_SECURITY_CHECK in 7.1.1.1.3 or reword this subclause. Same comment applies to 7.1.3.4.2 , 7.1.4.3.2, 7.1.7.1.3, 7.1.14.2.2, 7.1.16.2.2 |  | X | O | security
137 | Bourgeois Brown, Monique | m.bourgeois@motorola.com | Motorola, Inc. | 07 | Table 29 | 72 | 23 | E | Write out "link quality", since this is the first time it appears in the MAC. | Replace "LQ" with "Link quality (LQ)". | ACCEPT. | A | C
138 | Bourgeois Brown, Monique | m.bourgeois@motorola.com | Motorola, Inc. | 07 | table 28 | 70 | 3441 | E | Break description into two paragraphs and re-word for readibility. | Start new paragraph with "The value of this parameter...". Change wording to "the status parameter is not equal...purpose. The symbol boundary is determined by macSyncSymbolOffset (see Table 71)." Same comment for table 29. | ACCEPT. Changed as suggested except that the references to "status" were removed in table 29. | A | C
139 | Bourgeois Brown, Monique | m.bourgeois@motorola.com | Motorola, Inc. | 07 | table 29 | 72 | 40 | E | Break description into two paragraphs. Also add wording for consistency, and add a reference. | Start new paragraph with "This value is set". Change wording to "enabled subfield of the frame control field...to 0 (see 7.2.1.1.6). |  | X | O | group addressing
140 | Bourgeois Brown, Monique | m.bourgeois@motorola.com | Motorola, Inc. | 07 | table 29 | 72 | 45 | E | Security Break description into two paragraphs and add a reference. | Start new paragraph with "This value is set". Add appropriate reference. Same comment applies to other primitives that use SrcFilterMatch. |  | X | O | security
141 | Bourgeois Brown, Monique | m.bourgeois@motorola.com | Motorola, Inc. | 07 | 7.1.1.4 | 73 | 9 | E | Add a new paragraph saying, "This primitive is optional for an RFD." Same for 7.1.1.5. |  | ACCEPT. | A | C
142 | Bourgeois Brown, Monique | m.bourgeois@motorola.com | Motorola, Inc. | 07 | 7.1.3.4.3 | 83 | 16 | E | Punctuation. | Change to "...response command, and the device...". | ACCEPT. | A | C
143 | Bourgeois Brown, Monique | m.bourgeois@motorola.com | Motorola, Inc. | 07 | 7.1.1.6 | 75 | 1 | E | Change "sequence charts" to "sequence chart". |  | ACCEPT. | A | C
144 | Bourgeois Brown, Monique | m.bourgeois@motorola.com | Motorola, Inc. | 07 | 7.1.3.1.3 | 77 | 5354 | E | Consolidate wording. | Change to "phyChannelPage and phyCurrentChannel with the values of the ChannelPage and LogicalChannel parameters, respectively; both attributes are updated by issuing the PLME-SET...". Also make this change to 7.1.15.1.3, paragraph 1. | ACCEPT. | A | C
145 | Bourgeois Brown, Monique | m.bourgeois@motorola.com | Motorola, Inc. | 07 | table 34 | 79 | 3238 | E | Security Question 1: Why are both SecurityLevel and MinSecurityLevel needed here? Question 2: In the description of MinSecurityLevel, it says command frames "of this type". Does this mean that a device would use different min security for different types of MAC command frames? |  |  | X | O | security
146 | Bourgeois Brown, Monique | m.bourgeois@motorola.com | Motorola, Inc. | 07 | 7.1.4.4 | 89 | 3 | E | Device associates to a PAN through a coordinator. | Change wording to "coordinator through with the device...". | ACCEPT. | A | C
147 | Bourgeois Brown, Monique | m.bourgeois@motorola.com | Motorola, Inc. | 07 | 7.1.10.1.2 | 105 | 3536 | E | MLME-RX-ENABLE.request can also be used to disable the rx, but the text does not describe this usage. | Change text to "...nonbeacon-enabled PAN. This primitive may also be generated to disable the receiver. The receiver is enabled or disabled exactly once...". |  | X | O
148 | Bourgeois Brown, Monique | m.bourgeois@motorola.com | Motorola, Inc. | 07 | 7.1.4.4 | 89 | 25 | E | Change from "device from a PAN" to "device from the PAN". |  | ACCEPT. Changed to "from its PAN." | A | C
149 | Bourgeois Brown, Monique | m.bourgeois@motorola.com | Motorola, Inc. | 07 | table 41 | 91 | 38 | E | ChannelPage has a reference but LogicalChannel does not. | Balance by either removing ref or adding ref. | ACCEPT. Added reference for logical channel parameter. | A | C
150 | Bourgeois Brown, Monique | m.bourgeois@motorola.com | Motorola, Inc. | 07 | table 41 | 91 | 4344 | E | Security Is it necessary to include MinSecurityLevel for incoming beacons? How will this info be used? |  |  | X | O | security
151 | Bourgeois Brown, Monique | m.bourgeois@motorola.com | Motorola, Inc. | 07 |  |  |  | E | Some PIB attributes are not entirely in italics. | Do a global search on lower case "mac" and change all attributes into italics. | ACCEPT. | A | C
152 | Bourgeois Brown, Monique | m.bourgeois@motorola.com | Motorola, Inc. | 07 | table 51 | 106 | 12 | E | Device associates with a PAN through a coordinator. | Reword to say "coordinator through which the issuing device". Same for line 22 and also for line 32. Also reword line 6 to say "until the next superframe, if". | ACCEPT. | A | C
153 | Bourgeois Brown, Monique | m.bourgeois@motorola.com | Motorola, Inc. | 07 | table 51 | 106 | 24 | E | Add second paragraph to RxOnDuration description. | Add "If this parameter is equal to 0x000000, the receiver is to be disabled." | PROPOSED ACCEPT. | D | W
154 | Bourgeois Brown, Monique | m.bourgeois@motorola.com | Motorola, Inc. | 07 | 7.1.10.1.3 | 106 | 28 | T | INVALID_PARAMETER means a parameter is out of range and is not a good description of what is happening here. It is actually a combination of parameters that causes the error." | Consider adding a new status to better describe the error. | straighforward comment. get opinion if the group. | X | W
155 | Bourgeois Brown, Monique | m.bourgeois@motorola.com | Motorola, Inc. | 07 | 7.1.10.1.3 | 106 | 46 | E | Primitive does not fully describe it usage of disabling the receiver. | Add a new paragraph describing how to turn off the receiver. Make it similar to paragraph 5. |  | X | O
156 | Bourgeois Brown, Monique | m.bourgeois@motorola.com | Motorola, Inc. | 07 | 7.1.10.2 | 106 | 49 | E | Primitive does not describe its usage for disabling receiver. | Change text to "enable or disable the receiver." |  | X | O
157 | Bourgeois Brown, Monique | m.bourgeois@motorola.com | Motorola, Inc. | 07 | 7.1.11.1.3 | 110 | 51 | T | Add text saying how the PAN descriptor is handled based on the value of macAutoRequest. | Add text following reference to 7.1.5.1.1 to say, "If macAutoRequest is equal to FALSE, each PAN descriptor structure shall be passed to the next higher layer using the MLME-BEACON-NOTIFY.indication primitive. Otherwise, the device shall store the PAN descriptor structure; a device shall be able to store...". Add this same text to the description of passive scan in paragraph 4. |  | X | O
158 | Bourgeois Brown, Monique | m.bourgeois@motorola.com | Motorola, Inc. | 07 | 7.1.10.2.2 | 107 | 2930 | E | MLME-RX-ENABLE can also be used to disable the rx, but the text does not describe this usage. | CHange text to "enable or disable the receiver. This primitive...enable or disable the receiver...". |  | X | O
159 | Bourgeois Brown, Monique | m.bourgeois@motorola.com | Motorola, Inc. | 07 | figure 30 | 108 | 9 | E | The incoming frame is actually a beacon, not "Superframe start". | Change incoming frame to say "Beacon (superframe start)". |  | X | O | figure
160 | Bourgeois Brown, Monique | m.bourgeois@motorola.com | Motorola, Inc. | 07 | 7.1.11.1.3 | 111 | 19 | E | Device is associated to a PAN through a coordinator. Also make editorial changes to lines 45-46. | In line 19, re-word as "coordinator through which the scanning device." Change lines 45-46 to "command on all of the channels specified...contain a status of...". | ACCEPT. Reworded text. | A | C
161 | Bourgeois Brown, Monique | m.bourgeois@motorola.com | Motorola, Inc. | 07 | 7.1.11.3 | 113 | 43-44 | E | Figure 76 is missing from text. | CHange to "Figure 70, Figure 73 and Figure 76 (see 7.7)…ED scan, a passive scan and an orphan scan, respectively." | ACCEPT. | A | C
162 | Bourgeois Brown, Monique | m.bourgeois@motorola.com | Motorola, Inc. | 07 | 7.1.12.1.2 | 115 | 2934 | T | Security Remove reference to ACL. |  | ACCEPT. New text has been added. | A | C | security
163 | Bourgeois Brown, Monique | m.bourgeois@motorola.com | Motorola, Inc. | 07 | 7.1.14 | 117 | 29 | E | Change to "PAN, thus facilitating...". |  | ACCEPT. | A | C
164 | Bourgeois Brown, Monique | m.bourgeois@motorola.com | Motorola, Inc. | 07 | table 58 | 119 | 25 | E | Device associates with a PAN through a coordinator. | Reword as "device through which it is associated". Same for p.120, line 50. | ACCEPT. Also changed "device" to "coordinator". | A | C
165 | Bourgeois Brown, Monique | m.bourgeois@motorola.com | Motorola, Inc. | 07 | 7.1.14.1.3 | 121 | 4 | E | Tie in the BatteryLifeExtension parameter here. |  |  | X | O
166 | Bourgeois Brown, Monique | m.bourgeois@motorola.com | Motorola, Inc. | 07 | 7.1.15.2.2 | 124 | 27 | T | Only a device associated through PAN coordinator can detect PAN ID conflict. | Change text to say, "If a device that is associated through the PAN coordinator has detected...to the PAN coordinator,...". | note from MB: this fact has already been agreed upon | X | W
167 | Bourgeois Brown, Monique | m.bourgeois@motorola.com | Motorola, Inc. | 07 | 7.1.15.2.2 | 124 | 32 | E | Change to "the coordinator through which it has associated". |  | ACCEPT. | A | C
168 | Bourgeois Brown, Monique | m.bourgeois@motorola.com | Motorola, Inc. | 07 | figure 32 | 125 | 817 | E | Remove the three dots after "Data request" and "Beacon". |  |  | X | O | figure
169 | Bourgeois Brown, Monique | m.bourgeois@motorola.com | Motorola, Inc. | 07 | 7.1.16.3 | 128 | 3132 | E | Remove additional reference to "Figure 33". It has already been referenced in the first sentence. | CHange to "In a), the...In b), the...". | Withdrawn. | X | Z | withdrawn
170 | Bourgeois Brown, Monique | m.bourgeois@motorola.com | Motorola, Inc. | 07 | table 64 | 130 | 20 | E | Change text to "for IEEE Std 802.15.4-2003." |  | ACCEPT. Changed as suggested. | A | C
171 | Bourgeois Brown, Monique | m.bourgeois@motorola.com | Motorola, Inc. | 07 | table 64 | 130 | 31 | T | Security Remove reference to ACL. |  |  | X | O | security
172 | Bourgeois Brown, Monique | m.bourgeois@motorola.com | Motorola, Inc. | 07 | 7.2.1.1.3 | 132 | 2628 | T | Make it clear that CSMA-CA must be used for each individual broadcast frame. | Reword text to say "...is a beacon frame and the pending data is a broadcast frame, the frame shall be...CSMA-CA. If there is more than one pending broadcast frame, each frame shall be transmitted in succession using CSMA-CA." |  | X | O
173 | Bourgeois Brown, Monique | m.bourgeois@motorola.com | Motorola, Inc. | 07 | 7.2.1.1.8 | 133 | 37 | E | Change to "specified by this standard." |  | ACCEPT. | A | C
174 | Bourgeois Brown, Monique | m.bourgeois@motorola.com | Motorola, Inc. | 07 | 7.2.1.7 | 135 | 5 | E | Security Add a more specific reference. |  |  | X | O | security
175 | Bourgeois Brown, Monique | m.bourgeois@motorola.com | Motorola, Inc. | 07 | figure 37 | 136 | 35 | T | Due to post beacon delay, superframe spec field may be either 2 or 4 octets. | Change "2" to "2/4". | ACCEPT. Comment is valid. However, post beacon delay was removed in Atlanta (March 2005). | A | C | PBP
177 | Bourgeois Brown, Monique | m.bourgeois@motorola.com | Motorola, Inc. | 07 | 7.2.2.1.2 | 138 | 16 | T | Define post beacon delay present subfield. Make use of the word "shall". Also, combine this paragraph with the one that follows. | Change to "...1 bit in length and specifies the length of time between the beacon transmission and the start of the CAP. It shall be set...(bits 16-31) shall not be present. The post beacon delay...". | ACCEPT. Comment is valid. However, post beacon delay was removed in Atlanta (March 2005). | A | C | PBP
178 | Bourgeois Brown, Monique | m.bourgeois@motorola.com | Motorola, Inc. | 07 | 7.2.2.1.8 | 140 | 3437 | E | Security Consistency in use of field names. | Change to "auxiliary security header field" in both places. Same comment for 7.2.2.2.2 lines 31 and 34 and for 7.2.2.4.3 lines 6 and 10. |  | X | O | security
179 | Bourgeois Brown, Monique | m.bourgeois@motorola.com | Motorola, Inc. | 07 | 7.3.1.1.1 | 144 | 3234 | E | Security Consistent wording. | Change to "...subfield of the frame control field shall be set...auxiliary security header field." Same comment for 7.3.1.2.1 paragraph 3, 7.3.1.3.1, 7.3.2.1.1, 7.3.2.2.1, 7.3.2.3.1, 7.3.2.5.1, 7.3.3.1.1 |  | X | O | security
180 | Bourgeois Brown, Monique | m.bourgeois@motorola.com | Motorola, Inc. | 07 | 7.3.1.1.2 | 145 | 17 | E | Security Make reference more specific. |  |  | X | O | security
181 | Bourgeois Brown, Monique | m.bourgeois@motorola.com | Motorola, Inc. | 07 | table 71 | 156 | 911 | E | "Is dependent on" appears twice in same sentence. Reword for clarity. Same for lines 37-39. |  | ACCEPT. | A | C
182 | Bourgeois Brown, Monique | m.bourgeois@motorola.com | Motorola, Inc. | 07 | Table 71 | 159 |  | T | Question: should new attributes be added to the end of the table instead of in alphabetical order? (changes the identifier) |  |  | X | O
183 | Bourgeois Brown, Monique | m.bourgeois@motorola.com | Motorola, Inc. | 07 | table 71 | 160 | 513 | T | Check range and default values for macMaxFrameResponseTime. This attribute is also being used to wait for a broadcast following a beacon (see p176, line 4). This use is not reflected in the name or definition. | Check values. Either redefine attribute to reflect all of its uses or use some other attribute to cover the broadcast frame use. |  | X | O
184 | Bourgeois Brown, Monique | m.bourgeois@motorola.com | Motorola, Inc. | 07 | table 71 | 159 | 27 | T | Add the optional paragraph from macPostBeaconDelay to this attribute description. |  | ACCEPT. Comment is valid. However, post beacon delay was removed in Atlanta (March 2005). | A | C | PBP
185 | Bourgeois Brown, Monique | m.bourgeois@motorola.com | Motorola, Inc. | 07 | table 71 | 160 | 3035 | E | No caps necessary for "the Timestamp". Also the parenthesis can be removed from the second sentence, and instead make the sentence a second paragraph. |  | ACCEPT. | A | C
186 | Bourgeois Brown, Monique | m.bourgeois@motorola.com | Motorola, Inc. | 07 | 7.2 | 131 | 6 | T | Rule applies to all MAC frames. | Change from "MAC command frame" to "MAC frame". | ACCEPT. | A | C
187 | Bourgeois Brown, Monique | m.bourgeois@motorola.com | Motorola, Inc. | 07 | 7.5.1.1.1 | 162 | 49 | T | Should say "CAP shall complete at the end of the active portion of the superframe. The CAP...". |  | ACCEPT. Changed as suggested. | A | C
188 | Bourgeois Brown, Monique | m.bourgeois@motorola.com | Motorola, Inc. | 07 | 7.5.1.2 | 163 | 2628 | E | Missing units, missing word. | After both occurrences of aMaxSIFSFrameSize, add the word "octets". In line 28, change to "by a LIFS period". | ACCEPT. | A | C
189 | Bourgeois Brown, Monique | m.bourgeois@motorola.com | Motorola, Inc. | 07 | 7.5.1.3 | 165 | 7 | E | Informal wording. | Change from "beacon's IFS period." to "IFS period following the beacon." | ACCEPT. | A | C
190 | Bourgeois Brown, Monique | m.bourgeois@motorola.com | Motorola, Inc. | 07 | 7.5.2.1.1 | 165 | 46 | E | Change from "channel in which to operate" to "channel on which to operate". |  | ACCEPT. | A | C
191 | Bourgeois Brown, Monique | m.bourgeois@motorola.com | Motorola, Inc. | 07 | 7.5.2.1.2 | 167 | 2027 | T | Text for active scan should be better aligned with 7.1.11.1.3 (please see my comments for primitive subclause as well). | In line 20, remove "if macAutoRequest is set to true", since the beacon info is always recorded in a PAN descriptor structure. The difference with macAutoRequest is what is done with the PAN descriptor structure. Align text with 7.1.11.1.3. |  | X | O
192 | Bourgeois Brown, Monique | m.bourgeois@motorola.com | Motorola, Inc. | 07 | 7.5.2.1.2 | 167 | 32 | E | Change from "recorded in a PAN descriptor" to "recorded in the PAN descriptor". Same comment for p.168, line 22. |  | ACCEPT. | A | C
193 | Bourgeois Brown, Monique | m.bourgeois@motorola.com | Motorola, Inc. | 07 | 7.5.2.1.3 | 168 | 1017 | T | Text for passive scan should be better aligned with 7.1.11.1.3 (please see my comments for primitive subclause as well). | In line 10, remove "if macAutoRequest is set to true", since the beacon info is always recorded in a PAN descriptor structure. The difference with macAutoRequest is what is done with the PAN descriptor structure. Align text with 7.1.11.1.3. |  | X | O
194 | Bourgeois Brown, Monique | m.bourgeois@motorola.com | Motorola, Inc. | 07 | 7.5.2.2 | 169 | 10 | E | Missing words | hould say "the PAN coordinator and its devices shall perform the PAN...". | ACCEPT. | A | C
195 | Bourgeois Brown, Monique | m.bourgeois@motorola.com | Motorola, Inc. | 07 | 7.5.2.2.2 | 169 | 39 | E | Missing word. | Change to "acknowledgement frame from the PAN coordinator". | ACCEPT. | A | C
196 | Bourgeois Brown, Monique | m.bourgeois@motorola.com | Motorola, Inc. | 07 | 7.5.2.2.2 | 169 | 51 | E | Remove non-relevant information. | Is there any reason to say that the next scheduled beacon is transmitted "on the current channel using the current superframe configuration"? The only thing that is changing in this case is macPANId. Remove text, as it clouds the necessary information. | See comment 481 from RCC. | X | W
197 | Bourgeois Brown, Monique | m.bourgeois@motorola.com | Motorola, Inc. | 07 | 7.5.2.2.2 | 169 | 51 | T | Use of the word "shall". | Change "scheduled beacon is transmitted" to "scheduled beacon shall be transmitted". On p.170 lines 2&4, change to "superframe configuration shall be put into operation". | note from MB: needs group approval | X | W
198 | Bourgeois Brown, Monique | m.bourgeois@motorola.com | Motorola, Inc. | 07 | 7.5.2.4 | 170 | 31 | E | Device is associated to a PAN through a coordinator. | Change to "device through which it is associated". | ACCEPT. | A | C
199 | Bourgeois Brown, Monique | m.bourgeois@motorola.com | Motorola, Inc. | 07 | 7.5.4.3 | 174 | 54 | T | "Shall" is used to refer to action of next higher layer. | Change to "it will issue an MLME-SCAN". Same comment for p.175, line 6; change to "next higher layer will decide". |  | X | O
200 | Bourgeois Brown, Monique | m.bourgeois@motorola.com | Motorola, Inc. | 07 | 7.5.5 | 175 | 4851 | E | Break into two paragraphs. Start second paragraph with "If there are transactions pended for the broadcast address". |  | ACCEPT. | A | C
201 | Bourgeois Brown, Monique | m.bourgeois@motorola.com | Motorola, Inc. | 07 | 7.5.5. | 176 | 24 | T | Text does not belong under the heading "transaction handling". Also re-word to make it clear that each broadcast message must be sent separately (no piggybacking). | Move text to end of 7.5.6.3 (or other more suitable place). Change text to "If a device receives a beacon with the frame pending subfield set to 1, indicating a pending broadcast frame, the device shall leave its receiver enabled for up to macFrameResponseTime symbols to receive the broadcast frame from the coordinator. If more than one broadcast frame is pending, the frame pending subfield shall be set to 1 in each of the preceding broadcast frames. Everytime a new broadcast frame is expected, the device shall leave its receiver enabled for an additional macFrameResponseTime symbols." |  | X | O
202 | Bourgeois Brown, Monique | m.bourgeois@motorola.com | Motorola, Inc. | 07 | 7.5.4.1 | 174 | 1620 | T | Paragraph 1 in 7.5.4.1 says that a device can only sync with coordinators on its PAN (beacons with PAN ID = macPANId). Then paragraph 6 further restricts the device such that it can only sync with the device through which it has associated. This second requirement seems like an unnecessary restriction and adds complexity. | Remove paragraph 6. Use the requirement set forth in paragraph 1. | REJECT. Making this change has too large of an impact on other aspects of the draft (such as maintaining outgoing periodic beacons). However during the examination of the comment, an inconsistency was identified in the text between clauses 7.5.3.1(association) and 7.5.4.1 (synchronization). A device is allowed to synchronize with a coordinator prior to association, as an aid to association. Paragraph 6, 7.5.4.1 in D1 has been modified to remove the inconsistency. | R | C
203 | Bourgeois Brown, Monique | m.bourgeois@motorola.com | Motorola, Inc. | 07 | 7.5.6.3 | 178 | 34 | E | Subclause references itself. | Change "described below in 7.5.6.3." to something like "described in the following paragraphs." Same comment for line 37. On p.179 line 3, change to "described in the preceding paragraphs." | ACCEPT IN PRINCIPLE. | A | C
204 | Bourgeois Brown, Monique | m.bourgeois@motorola.com | Motorola, Inc. | 07 | 7.5.6.4.1 | 179 | 20 | E | Make wording consistent with other subclauses. | Add words to say, "(AR) subfield of the frame control field equal to 0." Make a similar change to p.180 line 2. | ACCEPT. | A | C
205 | Bourgeois Brown, Monique | m.bourgeois@motorola.com | Motorola, Inc. | 07 | 7.5.6.6 | 180 | 51 | E | Break into two paragraphs for readibility. | Begin new paragraph with "When in promiscuous mode,...". | ACCEPT. | A | C
206 | Bourgeois Brown, Monique | m.bourgeois@motorola.com | Motorola, Inc. | 07 | 7.5.7.6 | 186 | 4648 | T | Text describes how a receive GTS expires when ACKs are not required. This text conflict with 7.5.7.3 paragraph 2. ACKs are required in receive GTSs. | Either remove restriction in5.7.3 or remove text in 7.5.7.6. | ACCEPT. Removed both portions of text, since ACKs for receive GTSs should not be required and the MLME is not capable of know if a receive GTS that doesn't use ACKs is being used. Added the capability of a PAN coordinator to deallocate a GTS under any circumstances deemed appropriate by the next higher layer. | A | C
207 | Bourgeois Brown, Monique | m.bourgeois@motorola.com | Motorola, Inc. | 07 | 7.5.8 | 187 | 12 | E | Reference to PIB table is incorrect, or should the PIB table be moved? Also, add the word "table" following "security PIB". |  |  | X | O | security
208 | Bourgeois Brown, Monique | m.bourgeois@motorola.com | Motorola, Inc. | 07 | 7.5.8.1.3 | 187 | 44 | E | Consistency with other subclauses. | Change text to "frame type subfield of the frame control field". Same for line 51. |  | X | O | security
209 | Bourgeois Brown, Monique | m.bourgeois@motorola.com | Motorola, Inc. | 07 | 7.5.8.1.3 | 187 | 45 | E | Consistency. | Change text to "MAC command frame". Same for line 52. |  | X | O | security
210 | Bourgeois Brown, Monique | m.bourgeois@motorola.com | Motorola, Inc. | 07 | 7.5.8.2 | 188 | 17 | E | Consistency. | Change to "security enabled subfield of the frame control field". |  | X | O | security
211 | Bourgeois Brown, Monique | m.bourgeois@motorola.com | Motorola, Inc. | 07 | 7.5.8.2 | 188 | 28 | E | Re-word text to say, "...receives a MAC command or data frame with the security enabled subfield set to 1,...". Same commment for line 33. |  |  | X | O | security
212 | Bourgeois Brown, Monique | m.bourgeois@motorola.com | Motorola, Inc. | 07 | 7.5.8.3.1 | 188 | 49 | E | Typo. | Should be "MLME-COMM-STATUS". |  | X | O | security
213 | Bourgeois Brown, Monique | m.bourgeois@motorola.com | Motorola, Inc. | 07 | 7.5.8.3.2 | 189 | 28 | E | Is it appropriate to add units to all the occurrences of the key lookup size? i.e., 5 octets |  |  | X | O | security
214 | Bourgeois Brown, Monique | m.bourgeois@motorola.com | Motorola, Inc. | 07 | 7.5.8.3.3 | 189 | 51 | E | Consistency. | Re-word as "security enabled subfield of the frame control field". In both f) and g), consider re-wording to "...receives a MAC command or data frame with the security enabled subfield of the frame control field set to 1 and keying material...". In h), should say "MAC command". |  | X | O | security
215 | Bourgeois Brown, Monique | m.bourgeois@motorola.com | Motorola, Inc. | 07 | 7.5.8.3.3 | 190 | 4 | E | Punctuation. | Comma needed following "procedure fails". In line 12, change to "...set to FALSE. Otherwise, the...". |  | X | O | security
216 | Bourgeois Brown, Monique | m.bourgeois@motorola.com | Motorola, Inc. | 07 | 7.5.8.3.4 | 191 | 20 | E | Missing commas. | Change to "...matching procedure, as described...procedure fails, the procedure...". In f), should be "...procedure fails, the procedure...". |  | X | O | security
217 | Bourgeois Brown, Monique | m.bourgeois@motorola.com | Motorola, Inc. | 07 | 7.5.8.3.4 | 191 | 27 | E | Punctuation. | Change to "DeviceTableEntryHandle. Otherwise, the...". |  | X | O | security
218 | Bourgeois Brown, Monique | m.bourgeois@motorola.com | Motorola, Inc. | 07 | 7.5.8.3.4 | 191 | 23 | E | Text informal. | Reword to eliminate possessive (i.e., KeyDescriptor's). Same comment throughout 7.5.8. |  | X | O | security
219 | Bourgeois Brown, Monique | m.bourgeois@motorola.com | Motorola, Inc. | 07 | 7.5.8.3.6 | 192 | 19 | E | Missing word. Misplaced comma. | In b), should be "is a status". In d)i), remove comma after "UniqueDevice flag is TRUE" and add comma following "BlackListed flag is TRUE". |  | X | O | security
220 | Bourgeois Brown, Monique | m.bourgeois@motorola.com | Motorola, Inc. | 07 | 7.6.8.3.8 | 193 | 14 | E | Punctuation. | In g), change to "...return TRUE. Otherwise, it...". Similar comment for line 30. In line 29, there seems to be a wording problem (i.e., "than the return the..."). |  | X | O | security
221 | Bourgeois Brown, Monique | m.bourgeois@motorola.com | Motorola, Inc. | 07 | 7.6 | 193 | 34 | E | Heading with no text following. Same comment for 7.6.1. | Add appropriate text. |  | X | O | security
222 | Bourgeois Brown, Monique | m.bourgeois@motorola.com | Motorola, Inc. | 07 | 7.6.1.1 | 193 | 40 | E | Here "right-concatentation" is hyphenated but in 7.5.8 it is not. | Make consistent. |  | X | O | security
223 | Bourgeois Brown, Monique | m.bourgeois@motorola.com | Motorola, Inc. | 07 | 7.6.1.1 | 193 | 41 | E | Punctuation. | I *think* it should be "two strings, x and y, of length m and n, respectively". |  | X | O | security
224 | Bourgeois Brown, Monique | m.bourgeois@motorola.com | Motorola, Inc. | 07 | table 73 | 194 | 12 | E | Typo plus missing punctuation. | Should be "in use, as apecified in 7.5.8." |  | X | O | security
225 | Bourgeois Brown, Monique | m.bourgeois@motorola.com | Motorola, Inc. | 07 | table 73 | 194 | 22 | E | Description should not be in italics. Also sentence ends in the word "with". | Change text format. Re-word as "remote devices with which this device is in secured communication." |  | X | O | security
226 | Bourgeois Brown, Monique | m.bourgeois@motorola.com | Motorola, Inc. | 07 | table 73 | 194 | 20 | E | Should description say "in macKeyTable"? Similar comment in line 26. |  |  | X | O | security
227 | Bourgeois Brown, Monique | m.bourgeois@motorola.com | Motorola, Inc. | 07 | table 73 | 194 | 32 | E | Is the correct term SecurityLevelDescriptor or SecurityLevelDescriptors? Also, what is a frame "subtype"? |  |  | X | O | security
228 | Bourgeois Brown, Monique | m.bourgeois@motorola.com | Motorola, Inc. | 07 | Table 73 | 194 | 50 | E | Missing punctuation. | Should be "requests." Same comment for p.195 lines 10 and 16. |  | X | O | security
229 | Bourgeois Brown, Monique | m.bourgeois@motorola.com | Motorola, Inc. | 07 | table 74 | 195 |  | E | Entries in the following tables should not be in italics: Tables 74, 75, 76, 77, 78 and figure 65. |  |  | X | O | security
230 | Bourgeois Brown, Monique | m.bourgeois@motorola.com | Motorola, Inc. | 07 | table 77 | 196 | 24 | E | In description, change "must" to "shall". |  |  | X | O | security
231 | Bourgeois Brown, Monique | m.bourgeois@motorola.com | Motorola, Inc. | 07 | table 78 | 196 | 37 | T | "5 or 9 octets" should be in the range column. Type is missing. Reword description such that it does not end in "to". |  |  | X | O | security
232 | Bourgeois Brown, Monique | m.bourgeois@motorola.com | Motorola, Inc. | 07 | 7.6.3.2.1 | 197 | 24 | E | Consider replacing "iff" with "if and only if". |  |  | X | O | security
233 | Bourgeois Brown, Monique | m.bourgeois@motorola.com | Motorola, Inc. | 07 | 7.6.3.2.2 | 197 | 3536 | E | Possessive is too informal. Also add missing comma. | Change to "perspective of the source. The... Table 79, and ..." |  | X | O | security
234 | Bourgeois Brown, Monique | m.bourgeois@motorola.com | Motorola, Inc. | 07 | table 80 | 198 |  | E | Remove spaces in the addressing mode column (i.e., 00). Remove comma from line 30 in description (i.e., "implicitly from"). In line 38, "Only" does not need to be capitalized. |  |  | X | O | security
235 | Bourgeois Brown, Monique | m.bourgeois@motorola.com | Motorola, Inc. | 07 | 7.6.3.3 | 199 | 45 | T | Is this meant to be the "key source addressing mode subfield of the security control subfield"? |  |  | X | O | security
236 | Bourgeois Brown, Monique | m.bourgeois@motorola.com | Motorola, Inc. | 07 | 7.6.3.3 | 199 | 6 | E | Begin new paragraph with "The key identification field..." |  |  | X | O | security
237 | Bourgeois Brown, Monique | m.bourgeois@motorola.com | Motorola, Inc. | 07 | 7.6.4 | 199 | 25 | E | Add proper cross-reference to annex B. |  |  | X | O | security
238 | Bourgeois Brown, Monique | m.bourgeois@motorola.com | Motorola, Inc. | 07 | 7.6.4 | 199 | 2829 | E | The constant "aExtendedAddress" should be in italics. Also add comma to "field, as contained in". |  |  | X | O | security
239 | Bourgeois Brown, Monique | m.bourgeois@motorola.com | Motorola, Inc. | 07 | table 81 | 200 |  | E | Center the values in the size column. |  |  | X | O | security
240 | Bourgeois Brown, Monique | m.bourgeois@motorola.com | Motorola, Inc. | 07 | 7.1.1.3.3 | 73 | 3 | T | Consider adding text to tie in promisuous mode. | If both the source addressing mode and destination addressing mode parameters are set to 0x00 and macPromiscuousMode is set to TRUE, then the frame was modified by the MAC to comply with promiscuous mode. Text could be added to tie in with this feature. |  | X | O
241 | Bourgeois Brown, Monique | m.bourgeois@motorola.com | Motorola, Inc. | 07 | 7.1.3.1.3 | 78 | 4146 | E | Paragraph should be more specific. | Use p.172, paragraphs 1 and 3 as an example. Add in text stating how things are handled when the device is tracking the beacon and when it is not tracking the beacon. |  | X | O
242 | Bourgeois Brown, Monique | m.bourgeois@motorola.com | Motorola, Inc. | 07 | 7.1.10.1.3 | 106 | 42 | T | TX_ON should be replaced by BUSY_TX. See 6.2.2.8.3 for an explanation of TX_ON and BUSY_TX. |  | ACCEPT. Changed as suggested. | A | C
243 | Bourgeois Brown, Monique | m.bourgeois@motorola.com | Motorola, Inc. | 07 | 7.2 | 131 | 6 | E | Reserved bits are defined for "every command frame", not "every MAC command frame." Change wording. Also in same paragraph, change "higher layer" to "next higher layer" (appears twice). |  | ACCEPT. | A | C
244 | Bourgeois Brown, Monique | m.bourgeois@motorola.com | Motorola, Inc. | 07 | 7.2.2.1.2 | 138 | 3 | T | The text says that "the coordinator shall interact with its PAN only during the active superframe." In fact, it will interact with the devices that are tracking its beacon during the active portion of its superframe. | Change the text to be more like 7.5.1.1. | ACCEPT. Change to "active portion of a superframe". Add new subclause following 7.5.1.1 to clarify the potential existence of multiple superframes in a PAN. Text and figure still must be added. | A | C
245 | Bourgeois Brown, Monique | m.bourgeois@motorola.com | Motorola, Inc. | 07 | 7.3.2.1 | 148 | 15 | E | Association procedure is now the only example of this. Make text more specific. | Change text to "after the acknowledgement to an associate request command." | ACCEPT. | A | C
246 | Bourgeois Brown, Monique | m.bourgeois@motorola.com | Motorola, Inc. | 07 | 7.3.2.1.1 | 149 | 1720 | T | This paragraph only refers to the associate request command. Also, associate request does not use addressing mode 2. | Line 17 can be change to "acknowledgement to an associate request command." Get rid of references to short addresses. |  | X | O
247 | Bourgeois Brown, Monique | m.bourgeois@motorola.com | Motorola, Inc. | 07 | 7.5.6.1 | 162 | 27 | E | In Figure 59, the BI is no longer "twice as long as" SD, since the addition of PBP. | Change wording. | ACCEPT. Comment is valid. However, post beacon delay was removed in the Atlanta meeting (March 2005). | A | C | PBP
249 | Bourgeois Brown, Monique | m.bourgeois@motorola.com | Motorola, Inc. | 07 | 7.5.6.2 | 165 | 41 | E | The final result is returned but not all of the results (PAN descriptors not necessarily returned. | Change the word "results" to "result" or something else that does not sound so all encompassing. |  | X | O
250 | Bourgeois Brown, Monique | m.bourgeois@motorola.com | Motorola, Inc. | 07 | figure 61 | 166 | 38 | E | Change "aMaxBE" to "macMaxBE". |  |  | X | O | figure
251 | Bourgeois Brown, Monique | m.bourgeois@motorola.com | Motorola, Inc. | 07 | 7.5.2.5 | 171 | 10 | T | Beacons can be transmitted with 64-bit addresses too. |  | ACCEPT. Changed text to say that the extended address is used if the short address is equal to 0xfffe. | A | C
252 | Bourgeois Brown, Monique | m.bourgeois@motorola.com | Motorola, Inc. | 07 | 7.5.6.2 | 177 | 24 | T | Filtering does not include accepting frames sent with a group address. | Add a check for group addressing (frame header bit as well as whether device is part of that group). |  | X | O | group addressing
253 | Bourgeois Brown, Monique | m.bourgeois@motorola.com | Motorola, Inc. | 07 | table 78 | 196 | 37 | E | It seems strange to have a table with one body row. Should this be converted to a figure? |  |  | X | O | security
254 | Bourgeois Brown, Monique | m.bourgeois@motorola.com | Motorola, Inc. | 07 | 7.6.3.3 | 199 | 13 | E | Is it key id subfield or key id field? | Make consistent use of the words "field" and "subfield". |  | X | O | security
255 | Bourgeois Brown, Monique | m.bourgeois@motorola.com | Motorola, Inc. | 07 | figure 76 | 208 | 48 | E | Change primitive name from "PLME-SCAN" to "MLME-SCAN". |  | PROPOSED ACCEPT. | D | W | figure
256 | Bourgeois Brown, Monique | m.bourgeois@motorola.com | Motorola, Inc. | 07 | table 70 | 155 | 11 | T | aMaxBeaconOverhead does not include the possible 16 bits added to the superframe specification field when post-beacon delay is non-zero. | Update value. | ACCEPT. Comment is valid. However, post beacon delay was removed in Atlanta (March 2005). | A | C | PBP
285 | Bray, Jennifer | Jennifer.Bray@csr.com | CSR | 07 | Table 27 | 67 | 46 | E | <ref to security level table> needs replacing with the correct reference. The same applies in text on pages 69, 78, 80, 85 86 95 and 102. The same also applies in Tables 29, 33, 34, 37, 46, 47and 48 | Replace with correct reference | ACCEPT. | A | C | missing reference
286 | Bray, Jennifer | Jennifer.Bray@csr.com | CSR | 07 | 7.1.1.1.3 | 69 | 42 | E | "macMaxFrameRetries" is not fully in italics. The same applies on page 78 line 42 to "macResponseWaitTime" The same applies on page 100 line 26 to "macResponseWaitTime" | Make the first "m" italic | ACCEPT. | A | C
287 | Bray, Jennifer | Jennifer.Bray@csr.com | CSR | 07 | 7.1.1.1.3 | 69 | 39 | TR | "If the TxOptions parameter specifies that an acknowledged transmission is required, the MAC sublayer will enable its receiver immediately following the transmission of the MPDU" According to the style guidelines the word "will" is used for statements of fact. This would seem to be a requirement rather than something inevitable, so perhaps it ought to say "should" or "shall" rather than will? Leaving it saying "will" it is not clear whether this is mandatory behaviour or not. This is just one instance of the usage of "will" in this clause. In general where the word "will" is used it should be examined and consideration given to replacing it with the clearer "should" or "shall" (I think it is particularly important to be clear when the behaviour described relates to transactions over the air, there are many instances in clause 7 where these are described using the word "will".) Leaving all the MAC behaviour described in this way makes the specification extremely vague. It is just not possible to be sure what is mandatory & what is merely recommended. | Consider replacing "will" with "should" or "shall". I suspect "shall" is correct in this case. | ACCEPT. Review the text. If text describes the interface, consider using "should". If text describes behavior, consider using "shall". The editing team will review primitive text for other occurances of "will" and make appropriate changes. | A | C
324 | Callaway, Ed | ed.callaway@motorola.com | Motorola | 07 | 7 | 65 | 3 | E | 15.4-2003 reference. | Change to 15.4B-2006. | ACCEPT IN PRINCIPLE. Changed to IEEE Std 802.15.4x-200x, which will be updated once the draft is closer to standardization. | A | C
325 | Callaway, Ed | ed.callaway@motorola.com | Motorola | 07 | 0 | 67 | 46 | E | broken reference ("<ref to security level table>"). There are many of these throughout the draft, including "<ref to security key lookup section>" and "<ref to security frame processing section>". | use correct references. | ACCEPT. | A | C | missing reference
326 | Callaway, Ed | ed.callaway@motorola.com | Motorola | 07 | 7.1.1.1.3 | 68 | 28 | E | extra line in text. | remove extra line. | ACCEPT. | A | C
327 | Callaway, Ed | ed.callaway@motorola.com | Motorola | 07 | Table 28 | 70 | 24 | E | horizontal line missing in table. | add horizontal line. | ACCEPT. Line is necessary and it is there. Commenter should check his printer settings. | A | C
328 | Callaway, Ed | ed.callaway@motorola.com | Motorola | 07 | Table 28 | 70 | 34 | T | The Timestamp description begins, "Optional. The time, in symbols, at which the data was [sic] transmitted", and includes a reference to macSyncSymbolOffset in Table 71. Table 71 seems to say that macSyncSymbolOffset = 0 for all transmitted messages (i.e., that it measures time relative to the SFD of a transmitted message). So how can the timestamp value, as used here, be anything other than zero? | I have no idea. Perhaps time relative to some local event? |  | X | O
329 | Callaway, Ed | ed.callaway@motorola.com | Motorola | 07 | Table 29 | 72 | 24 | E | Horizontal lines missing between mpduLinkQuality and SecurityLevel, and between DSN and Timestamp. | Add horizontal lines. | ACCEPT. Line should be there and it is. Commenter should check his printer settings. | A | C
330 | Callaway, Ed | ed.callaway@motorola.com | Motorola | 07 | Table 32 | 75 | 47 | E | Horizontal line missing at bottom of table. | Add horizontal line. | ACCEPT. Line is necessary and it is there. Commenter should check his printer settings. | A | C
331 | Callaway, Ed | ed.callaway@motorola.com | Motorola | 07 | Table 33 | 77 | 24 | E | Horizontal line missing between ChannelPage and SecurityLevel. | Add horizontal line. | ACCEPT. Line is necessary and is there. Commenter should check his printer settings. | A | C
332 | Callaway, Ed | ed.callaway@motorola.com | Motorola | 07 | Table 33 | 77 | 42 | E | "sequence" word broken in KeyIDAddress "Type" entry. | widen "Type" field. | ACCEPT. | A | C
333 | Callaway, Ed | ed.callaway@motorola.com | Motorola | 07 | 7.1.3.1.3 | 78 | 44 | E | "If the MLME of the device has not received an association response command after macResponseWaitTime symbols, it will attempt to extract an association response command." How does it "attempt to extract" a command? | clarify sentence. |  | X | O
334 | Callaway, Ed | ed.callaway@motorola.com | Motorola | 07 | Table 35 | 81 | 1 | E | Table is missing vertical line between Type and Valid range, and horizontal line between KeyIdAddrMode and KeyIdAddress. | Add lines. | ACCEPT. Line should be there and it is. Commenter should check his printer options. | A | C
335 | Callaway, Ed | ed.callaway@motorola.com | Motorola | 07 | Table 36 | 82 | 36 | T | Does the valid range of AssocShortAddress include 0x0000? Isn't 0x0000 reserved for the PAN coordinator? If so, how can a coordinator allocate this address? | Set lower limit of valid range to 0x0001. | REJECT. The valid range does include 0x0000, and this address is not reserved for any reason. | R | C
336 | Callaway, Ed | ed.callaway@motorola.com | Motorola | 07 | Table 42 | 92 | 33 | E | Vertical line missing between Name and Type. | Add line. | ACCEPT. The line should be there and it is. Commenter should check printer options. | A | C
337 | Callaway, Ed | ed.callaway@motorola.com | Motorola | 07 | Table 48 | 101 | 28 | E | Horizontal line missing between KeyIdAddrMode and KeyIdAddress. Also, bold table outline incomplete at the bottom. | Add lines. | ACCEPT. | A | C
338 | Callaway, Ed | ed.callaway@motorola.com | Motorola | 07 | Figure 30 | 108 | 1 | E | "a)" and "b)" missing from figure. | add to figure. |  | X | O | figure
339 | Callaway, Ed | ed.callaway@motorola.com | Motorola | 07 | 7.1.11.1.2 | 110 | 14 | E | Two extra line spaces in text. | remove spaces. | ACCEPT. | A | C
340 | Callaway, Ed | ed.callaway@motorola.com | Motorola | 07 | Table 54 | 112 | 23 | E | Vertical line missing between Type and Valid range. | Add line. | ACCEPT. | A | C
341 | Callaway, Ed | ed.callaway@motorola.com | Motorola | 07 | Table 60 | 123 | 18 | E | Horizontal line missing between LogicalChannel and TrackBeacon. | Add line. | ACCEPT. | A | C
342 | Callaway, Ed | ed.callaway@motorola.com | Motorola | 07 | Figure 34 | 131 | 18 | E | Vertical line missing between variable and 2. | Add line. | ACCEPT. | A | C
343 | Callaway, Ed | ed.callaway@motorola.com | Motorola | 07 | Figure 35 | 131 | 38 | E | Vertical line missing between 7 and 8-9. | Add line. | ACCEPT. | A | C
344 | Callaway, Ed | ed.callaway@motorola.com | Motorola | 07 | 7.2.1.8 | 135 | 11 | E | Security suites are selected by frames, not relationships. | change sentence ending to, "...by the security suite selected for that frame." | ACCEPT. | A | C
345 | Callaway, Ed | ed.callaway@motorola.com | Motorola | 07 | 7.3 | 143 | 18 | E | Table 67 is subject to misinterpretation, since it's not clear whether the presence or absence of an 'X' indicates a required RFD feature. | Change line 18 to read, "...while the requirements for an RFD are indicated by an 'X' in the table." | ACCEPT. | A | C
346 | Callaway, Ed | ed.callaway@motorola.com | Motorola | 07 | Figure 56 | 152 | 11 | E | Vertical line missing between Pan identifier and Coordinator short address. | Add line. | ACCEPT. Double checked table format. | A | C
347 | Callaway, Ed | ed.callaway@motorola.com | Motorola | 07 | Table 71 | 157 | 46 | E | Horizontal lines missing above and below macMaxCSMABackoffs. | Add lines. | ACCEPT. Line is already present above, and line below has been changed to proper thickness. | A | C
348 | Callaway, Ed | ed.callaway@motorola.com | Motorola | 07 | Table 71 | 158 | 25 | E | Horizontal line missing between macPromiscuousMode and macRxOnWhenIdle. | Add line. | ACCEPT. Agree that line should be there and it is. Commenter should check printer settings. | A | C
349 | Callaway, Ed | ed.callaway@motorola.com | Motorola | 07 | Table 71 | 160 | 31 | E | "Ghz" and "Mhz". Also, are the range values still appropriate for the new PHYs? | Change to "GHz" and "MHz". | PROPOSED ACCEPT. Changed typos. Must check with PHY team on validity of values. note from MB: sent email to PHY editor on April 28 | D | W | PHY related
350 | Callaway, Ed | ed.callaway@motorola.com | Motorola | 07 | 7.5.1.1 | 162 | 2 | TR | Post beacon delay is unneeded, and adds complexity to a standard designed to be simple. | Remove the post beacon delay option. | ACCEPT. Post beacon delay was removed in Atlanta (March 2005). (See also comment 300, 883, 1148, 919, 100, 1186, 1190, 350, 18, 1066, 949, 528, 430, 868.) | A | C | PBP
351 | Callaway, Ed | ed.callaway@motorola.com | Motorola | 07 | 7.5.4.1 | 174 | 16 | T | The sentence, "If a beacon frame is received, the device shall verify that the beacon frame came from the coordinator with which it associated" seems overly restrictive and unnecessary. | If this restriction is not needed, it should be deleted in the interests of simplicity. | REJECT. Making this change has too large of an impact on other aspects of the draft (such as maintaining outgoing periodic beacons). See also comment 202. | R | C
352 | Callaway, Ed | ed.callaway@motorola.com | Motorola | 07 | 7.5.4.1 | 174 | 17 | E | "MAR" | Change to "MHR". | ACCEPT. | A | C
353 | Callaway, Ed | ed.callaway@motorola.com | Motorola | 07 | 7.5.6.2 | 177 | 40 | T | The line "If any of the requirements listed above are not satisfied, the MAC sublayer shall discard the incoming frame" is incomplete. It also needs to specify "without further processing," so that one cannot do further processing, then delete the frame and claim compliance. | Add "without further processing." to the end of the sentence. |  | X | O
354 | Callaway, Ed | ed.callaway@motorola.com | Motorola | 07 | 7.5.8 | 187 | 4 | E | 14.4-2003 reference. | Change to 15.4B-2006. | See response for comment 324. | X | W | security
355 | Callaway, Ed | ed.callaway@motorola.com | Motorola | 07 | 7.5.8 | 187 | 7 | E | The three listed services do not agree with 5.4.6.1. | Suggest use the services listed in 5.4.6.1, as they are more descriptive of the services rendered. |  | X | O | security
356 | Callaway, Ed | ed.callaway@motorola.com | Motorola | 07 | 7.5.8 | 187 | 12 | E | Table 73 is not in 7.5.8.1. | change reference to 7.6.2. |  | X | O | security
357 | Callaway, Ed | ed.callaway@motorola.com | Motorola | 07 | 7.5.8.3.1 | 188 | 49 | E | "MLMECOMM-STATUS.indication" | change to "MLME-COMM-STATUS.indication" |  | X | O | security
358 | Callaway, Ed | ed.callaway@motorola.com | Motorola | 07 | 7.5.8.3 | 191 |  | E | From 7.5.8.3.5 to 7.5.8.3.9, the subclauses begin with steps that really are introductory sentences, and not steps that need to be performed in order. | Change steps a) and b) (and sometimes c)) in each subclause to sentences in an introductory paragraph. |  | X | O | security
359 | Callaway, Ed | ed.callaway@motorola.com | Motorola | 07 | 7.5.8.3.5 | 191 | 49 | E | The procedures in 7.5.8.3.5 through 7.5.8.3.9 are vague, do not have good logical structure, and do not cover all of the logical possibilities. For example, steps c) seem to be introductions for the later steps, and not separate logical steps. Are some steps missing from 7.5.8.3.6 and 7.5.8.3.8? | Rewrite in more logical format. |  | X | O | security
360 | Callaway, Ed | ed.callaway@motorola.com | Motorola | 07 | 7.6.1.1 | 193 | 44 | E | "In our context" | Delete phrase. |  | X | O | security
361 | Callaway, Ed | ed.callaway@motorola.com | Motorola | 07 | Table 73 | 194 | 7 | E | TBDs in Identifier column | Define identifiers. |  | X | O | security
362 | Callaway, Ed | ed.callaway@motorola.com | Motorola | 07 | Table 74 | 195 | 2 | E | Vertical line missing between Description and Default. | Add line. |  | X | O | security
363 | Callaway, Ed | ed.callaway@motorola.com | Motorola | 07 | Table 75 | 195 | 24 | E | Horizontal line missing between DeviceTableEntryHandle and UniqueDevice. | Add line. |  | X | O | security
364 | Callaway, Ed | ed.callaway@motorola.com | Motorola | 07 | Table 75 | 195 | 35 | E | In Blacklisted description, what happens if its value is FALSE? | Add FALSE description. |  | X | O | security
365 | Callaway, Ed | ed.callaway@motorola.com | Motorola | 07 | Table 76 | 196 | 1 | E | Information about FrameType and CommandFrameIdentifier is insufficient. | Add additional information (for example, a range of FrameType values from 7.2.1.1.1). |  | X | O | security
366 | Callaway, Ed | ed.callaway@motorola.com | Motorola | 07 | Table 76 | 196 | 10 | T | Description of SecurityMinimum should reference Table 79, which explains the meaning of each value. Also, I thought that the default security level was "no security" (0x00), not 0x06 (which is the default security level when security is enabled). It would help if SecurityMinimum were mentioned somewhere in the text, but it is not, so its use is somewhat obscure. | Place a description of the use of SecurityMinimum in the text, and explain (or correct) the use of 0x06 as the default value. |  | X | W | security
367 | Callaway, Ed | ed.callaway@motorola.com | Motorola | 07 | Table 78 | 196 | 35 | E | Vertical line missing between type and range. | Add line. |  | X | O | security
368 | Callaway, Ed | ed.callaway@motorola.com | Motorola | 07 | Table 80 | 198 | 46 | E | Horizontal line missing between last two rows. Also, the last row should be Key source addressing mode b1 b0 = 11, not 10. | add line and correct addressing mode entry. |  | X | O | security
369 | Callaway, Ed | ed.callaway@motorola.com | Motorola | 07 | 7.6.4 | 199 | 25 | E | parenthetical reference in error. | I believe it should reference Annex B.2. |  | X | O | security
370 | Callaway, Ed | ed.callaway@motorola.com | Motorola | 07 | 7.6.4 | 199 | 26 | E | "The source addresss is ..." | "The source address shall be ..." |  | X | O | security
371 | Callaway, Ed | ed.callaway@motorola.com | Motorola | 07 | Table 81 | 200 | 25 | E | Horizontal line missing between Minimum security level (forincoming frames) and frame counter. | add line. |  | X | O | security
378 | Cragie, Robert | rcc@jennic.com | Jennic Ltd. | 07 |  |  |  | E | Unresolved reference to security key lookup sections throughout | Put in reference | ACCEPT. | A | C | missing reference
379 | Cragie, Robert | rcc@jennic.com | Jennic Ltd. | 07 |  |  |  | E | Unresolved reference to security frame processing section throughout | Put in reference | ACCEPT. | A | C | missing reference
380 | Cragie, Robert | rcc@jennic.com | Jennic Ltd. | 07 | Table 28 | 70 | 34 | T | As the timestamp is optional, how does the client of the MCPS-DATA.confirm know whether the timestamp is present or not when status is SUCCESS? | Have a read-only PIB attribute macTimestampSupported |  | X | O
381 | Cragie, Robert | rcc@jennic.com | Jennic Ltd. | 07 | Table 29 | 72 | 29 | T | As the timestamp is optional, how does the client of the MCPS-DATA.indication know whether the timestamp is present or not? | Have a read-only PIB attribute macTimestampSupported |  | X | O
382 | Cragie, Robert | rcc@jennic.com | Jennic Ltd. | 07 | Table 29 | 72 | 29 | E | Timestamp parameter refers to status parameter. There is no status parameter for MCPS-DATA.indication | Remove text referring to status parameter | ACCEPT. | A | C
383 | Cragie, Robert | rcc@jennic.com | Jennic Ltd. | 07 | 7.1.1.4.1 | 73 | 7 | T | The term 'transaction queue' is very loosely specified and its properties are unclear | Improve the specification of the term 'transaction queue' |  | X | O
384 | Cragie, Robert | rcc@jennic.com | Jennic Ltd. | 07 | (all) |  |  | E | Some of the PIB attribute references do not start with an italicised 'm' | Ensure 'm' is italicised | ACCEPT. | A | C
385 | Cragie, Robert | rcc@jennic.com | Jennic Ltd. | 07 | 7.1.3.1.3 | 78 | 44 | E | A reference to the data extraction procedure would be pertinent and makeit consistent with 7.1.3.2.3 and 7.1.3.3.3 | Put reference to section 7.5.6.3 in | ACCEPT. | A | C
386 | Cragie, Robert | rcc@jennic.com | Jennic Ltd. | 07 | Figure 25 | 83 | 38 | E | Figure shows 'aResponseWaitTime' | Change to 'macResponseWaitTime' | PROPOSED ACCEPT. | D | W | figure
387 | Cragie, Robert | rcc@jennic.com | Jennic Ltd. | 07 | Table 39 | 88 | 12 | TR | DeviceAddress is used to match the MLME-DISASSOCIATE.confirm against the MLME-DISASSOCIATE.request. However, the MLME-DISASSOCIATE.request can now be a PAN ID/Short Address pair as well | Add DeviceAddrMode and DevicePANId parameters and change DeviceAddress to be short address as well | ACCEPT. Added DeviceAddrMode and DevicePANId parameters, like those described in the request primitive, to the MLME-DISASSOCIATE.confirm primitive. See also comments 103, 818, 953, 1052. | A | C
388 | Cragie, Robert | rcc@jennic.com | Jennic Ltd. | 07 | Figure 27 | 89 | 36 | T | The diagram only shows the beacon-enabled case. The non-beacon enabled case is not shown, i.e. where a MLME-POLL.request is used to extract the disassociation notification | Add message sequences to show non-beacon enabled case |  | X | O | figure
389 | Cragie, Robert | rcc@jennic.com | Jennic Ltd. | 07 | Table 41 | 91 | 27 | TR | The timestamp format for the beacon is inconsistent with the timestamp format for MCPS-DATA primitives | Rationalise the timestamp format for MCPS-DATA primitives to be the same as that in the PAN descriptor, using the PAN descriptor format | ACCEPT. Changed valid range and added text stating the precision. | A | C
390 | Cragie, Robert | rcc@jennic.com | Jennic Ltd. | 07 | 7.1.7.1.3 | 96 | 14 | E | Clarification needed on when MLME-GTS.confirm is sent when deallocating | Change "If a GTS is being deallocated, the device..." to "If a GTS is being deallocated and the request has been acknowledged, the device" | ACCEPT. Text has been reworded for clarity. | A | C
391 | Cragie, Robert | rcc@jennic.com | Jennic Ltd. | 07 | 7.1.9.1.2 | 103 | 50 | E | The sentence starting "If this primitive..." seems out of context and meaningless | Remove the sentence |  | X | O
392 | Cragie, Robert | rcc@jennic.com | Jennic Ltd. | 07 | Figure 30 | 108 | 8 | E | There should be no MLME-RX-ENABLE.confirm(PAST_TIME) issued in the first case, as this illustrates deferring receiver enabling until the next superframe. | Remove 2nd message MLME-RX-ENABLE.confirm(PAST_TIME). Add message MLME-RX-ENABLE.confirm(SUCCESS) just after 5th message. |  | X | O | figure
393 | Cragie, Robert | rcc@jennic.com | Jennic Ltd. | 07 | Figure 30 | 108 | 26 | E | The MLME-RX-ENABLE.confirm(SUCCESS) is shown too early in the sequence. | Remove 9th message MLME-RX-ENABLE.confirm(SUCCESS). Add message MLME-RX-ENABLE.confirm(SUCCESS) just after 11th message. |  | X | O | figure
394 | Cragie, Robert | rcc@jennic.com | Jennic Ltd. | 07 | 7.1.11.1.2 | 110 | 13 | E | Too many blank lines | Remove blank lines | ACCEPT. | A | C
395 | Cragie, Robert | rcc@jennic.com | Jennic Ltd. | 07 | 7.1.11.1.2 | 110 | 12 | E | Lines 12 to 29 should be in section 7.1.11.1.3 | Move lines to section 7.1.11.1.3, page 111 line 27 | ACCEPT. | A | C
396 | Cragie, Robert | rcc@jennic.com | Jennic Ltd. | 07 | 7.1.11.1.3 | 111 | 39 | T | Returning a status information of CHANNEL_ACCESS_FAILURE only in the case where a beacon request command could not be sent on all scan channels does not convey information on a channel-by-channel basis which limits its use. The same applies for orphan notification command. | Add another bitmap to MLME-SCAN.confirm to indicate channel access success or failure corresponding to that channel | Needs further discussion. See also 1057. | X | W
397 | Cragie, Robert | rcc@jennic.com | Jennic Ltd. | 07 | 7.1.11.1.3 | 111 | 33 | E | It is not clear at this point how the PAN descriptor values are sent back if macAutoRequest is FALSE. This may also be relevant to p113 line 12 and p113 line 27. | Change "...a null set of PAN descriptor values." to "...a null set of PAN descriptor values; the PAN descriptor values will be sent using MLME-BEACON-NOTIFY (see section 7.1.5.1)." |  | X | O
398 | Cragie, Robert | rcc@jennic.com | Jennic Ltd. | 07 | 7.1.12.1.2 | 115 | 28 | E | Text not updated for TG4b | Replace lines 28 to 34 with the following: "If a secure data frame is received and appropriate keying material could not be found the MAC sublayer will discard the MSDU and issue this primitive with a status of UNAVAILABLE_KEY. If appropriate keying material was found, the MAC sublayer will use it to unsecure the data frame (see section 7.5.8.3.3). If any other error occurs during the process of unsecuring the data frame, the MAC sublayer will discard the MSDU and issue this primitive with the error status returned by the process of unsecuring the data frame" | ACCEPT. | A | C | security
399 | Cragie, Robert | rcc@jennic.com | Jennic Ltd. | 07 | General |  |  | E | Long-winded text for security in all primitives | Replace "If appropriate keying material was found, the MLME will use it to apply security to the frame, according to the keying material found..." with "If appropriate keying material was found, the MLME will use it to apply security to the frame...". Section 7.1.1.1.3, page 69 line 19: Replace "If appropriate keying material was found, the MAC sublayer will use it to apply security to the frame, according to the keying material found..." with "If appropriate keying material was found, the MAC sublayer will use it to apply security to the frame...". |  | X | O | security
400 | Cragie, Robert | rcc@jennic.com | Jennic Ltd. | 07 | Table 58 | 119 | 26 | T | Would it make more sense for the StartTime parameter to be in units of aBaseSuperframeDuration, like BO and SO? | Make StartTime parameter units aBaseSuperframeDuration as opposed to symbols. | Withdrawn. | X | Z | withdrawn
401 | Cragie, Robert | rcc@jennic.com | Jennic Ltd. | 07 | 7.1.14.1.3 | 120 | 50 | E | Only a coordinator can produce a beacon, and a device associates to the PAN through a coordinator | Change "when the MLME receives the beacon of the device with which it is associated" to "when the MLME receives the beacon of the coordinator through which it is associated" | ACCEPT. | A | C
402 | Cragie, Robert | rcc@jennic.com | Jennic Ltd. | 07 | 7.1.15.1.3 | 123 | 38 | E | The term 'current network beacon' is rather vague | Change text to complement PAN ID conflict text. Replace "current network beacon" with "the beacon whose PAN identifier corresponds to macPANId and whose source address corresponds to macCoordShortAddress or macCoordExtended address" | See also comment 202. | X | W
403 | Cragie, Robert | rcc@jennic.com | Jennic Ltd. | 07 | 7.1.15.2.2 | 124 | 27 | E | Device can only communicate PAN ID conflict to PAN coordinator | Change "communicated it to the coordinator" to "communicated it to the PAN coordinator". | ACCEPT. | A | C
404 | Cragie, Robert | rcc@jennic.com | Jennic Ltd. | 07 | 7.1.17 | 128 | 36 | E | Large gap before 7.1.17 | Remove gap | ACCEPT. | A | C
405 | Cragie, Robert | rcc@jennic.com | Jennic Ltd. | 07 | 7.2.1.1.3 | 132 | 27 | E | Command frames, e.g. coordinator realignment, can also be pended then broadcast at the beginning of the CAP | Change "the pending broadcast data frame(s) shall be transmitted" to "the pending broadcast data or command frame(s) shall be transmitted". See other comment regarding sending "immediately following the beacon" too. | ACCEPT. | A | C
406 | Cragie, Robert | rcc@jennic.com | Jennic Ltd. | 07 | General |  |  | E | It says in a number of places that "messages shall be transmitted immediately following the beacon using CSMA-CA". This doesn't take into account the beacon only period which is immediately after the beacon. This only applies to beacon-enabled networks | Change "messages shall be transmitted immediately following the beacon using CSMA-CA" to "messages shall be transmitted at the beginning of the CAP" | ACCEPT. Comment is valid. However, post beacon delay was removed in Atlanta (March 2005). | A | C | PBP
407 | Cragie, Robert | rcc@jennic.com | Jennic Ltd. | 07 | 7.2.1.1.3 | 132 | 24 | E | The text is a bit misleading regarding the setting of the frame pending bit in data frames and acknowledgement frames. FP bit is set in acknowledgement frames to indicate that it will be followed by a data frame (which may or may not have its FP bit set in turn). FP bit is only set in data frames sent indirectly to indicate there is further data pending. In this case only is another data request sent. | Alter text to reflect the above meaning |  | X | O
408 | Cragie, Robert | rcc@jennic.com | Jennic Ltd. | 07 | 7.2.2.1.1 | 137 | 26 | E | Pending command frames can be broadcast too | Change "If a broadcast data frame" to "If a broadcast data or command frame" | ACCEPT. | A | C
409 | Cragie, Robert | rcc@jennic.com | Jennic Ltd. | 07 | 7.2.2.1.2 | 138 | 20 | E | Is the paragraph really necessary? It must only apply to this standard as a) it's not in 802.15.4-2003 and b) it cannot apply to future standards as they have not been written! This also applies to 7.3.2.5.6 para 2 | Remove paragraph. | PROPOSED ACCEPT. Post beacon delay was removed in Atlanta (March 2005). note from MB: Is there a better way to indicate that it cannot be used with frame version 0x00? | D | W | PBP
410 | Cragie, Robert | rcc@jennic.com | Jennic Ltd. | 07 | 7.2.2.1.8 | 140 | 32 | E | Paragraphs 2 and 3 are not well-worded and are not really necessary as this section only refers to the beacon payload, not the whole frame. The securing and unsecuring process is better described in 7.5.8/7.6 This also applies to 7.2.2.2.2 and 7.2.2.4.3 | Remove paragraphs 2 and 3 |  | X | O | security
411 | Cragie, Robert | rcc@jennic.com | Jennic Ltd. | 07 | Figure 45 | 141 | 6 | T | The Auxiliary Security Header is not shown, nor is it mentioned in 7.2.2.2.1. | It is arguable whether this should be included as part of the MHR or whether it is part of the MAC payload of a protected frame. Strictly speaking, it is part of the MHR, as its presence is switched on and off by another bit in the MHR, i.e. the Security Enabled subfield in the FCF. |  | X | O | AUX header
412 | Cragie, Robert | rcc@jennic.com | Jennic Ltd. | 07 | General |  |  | E | Not all references to MAC PIB attributes are in italics e.g. 7.2.2.3.1, page 142, line 10 | Put into italics | ACCEPT. | A | C
413 | Cragie, Robert | rcc@jennic.com | Jennic Ltd. | 07 | 7.3.1.1 | 144 | 3 | E | First paragraph talks about "associating with a coordinator", whereas the second talks about "associating with a PAN" | Replace "associating with a coordinator" with "associating with a PAN through a coordinator or PAN coordinator" | ACCEPT. | A | C
414 | Cragie, Robert | rcc@jennic.com | Jennic Ltd. | 07 | 7.3.1.1.1 | 144 | 32 | E | Paragraph 3 seems superfluous and is covered in far more detail in 7.5.8/7.6 This also applies to 7.3.1.2.1, 7.3.1.3.1, 7.3.2.1.1 (para 8), 7.3.2.2.1, 7.3.2.3.1, 7.3.2.5.1, 7.3.3.1.1 | Either remove it or just say "If protection is used for the association request command, the security enabled subfield shall be set to 1 and the frame processed according to section 7.5.8. Otherwise the security enabled subfield shall be set to 0." |  | X | O | security
415 | Cragie, Robert | rcc@jennic.com | Jennic Ltd. | 07 | 7.3 |  |  | E | If the auxiliary security header is considered to be included in the MHR then it octet lengths need to be considered in all the MHR fields for the command frames, e.g. Figure 52 | Depends on whether the auxiliary security header is considered part of the MHR or not | I believe it is. | X | W | AUX security header
416 | Cragie, Robert | rcc@jennic.com | Jennic Ltd. | 07 | 7.3.2.2.1 | 149 | 47 | E | Too many blank lines | Remove blank lines | ACCEPT. Lines are needed/not needed depending on the placement of fig 53. This will have to be rechecked again in the future. | A | C
418 | Cragie, Robert | rcc@jennic.com | Jennic Ltd. | 07 | Table 70 | 155 | 11 | E | The text suggests that data is added to the beacon payload | Change "The maximum number of octets added by the MAC sublayer to the payload of its beacon frame" to "The maximum number of octets added by the MAC sublayer to the MAC payload of a beacon frame" |  | X | O
419 | Cragie, Robert | rcc@jennic.com | Jennic Ltd. | 07 | Table 70 | 155 | 19 | E | Confusing naming and description of aMaxFrameOverhead | Rename to aMaxPSDUOverhead and replace "added by the MAC sublayer to its payload" with "added by the MAC sublayer to the PSDU" |  | X | O
420 | Cragie, Robert | rcc@jennic.com | Jennic Ltd. | 07 | Table 70 |  |  | E | The constant values for aMaxBeaconPayloadLength and aMaxMACFrameSize (which is also badly named) are misleading. The values given don't represent the actual maximum at all. For example, it suggests that the maximum MAC payload size is 127 - 25 = 102 but it is, in fact, 127 - 9 = 118, as 9 is the minimum frame overhead. This has an impact on macBeaconPayload length, as strictly it is won't be possible to use all the actual available remainder of the MAC payload for the beacon payload Generally loose use of 'packet', 'frame', 'SDU', 'payload' etc. throughout the draft could do with tidying. | 1) Add two constants, aMinBeaconOverhead and aMinPSDUOverhead. 2) Change the name of aMaxMACFrameSize to aMaxMACPayloadSize 3) Redefine aMaxBeaconPayloadLength as aMaxPHYPacketSize - aMinBeaconOverhead 4) Redefine aMaxMACPayloadSize as aMaxPHYPacketSize - aMinPSDUOverhead |  | X | O
421 | Cragie, Robert | rcc@jennic.com | Jennic Ltd. | 07 | Table 71 |  |  | E | The attributes macAckWaitDuration, macBattLifeExtPeriods and macSyncSymbolOffset all have values which relate back to the particular PHY which is being implemented. The range is just represented as a bunch of numbers which does not express the actual formula which was used to obtain these numbers. | Generate the appropriate PHY constants, notably phycBitsPerSymbol (or phycSymbolsPerOctet) and phycSymbolPeriod. Develop the formula for the relationship and then explain that these values will reflect the current PHY in use and to refer back to clause 6 to work the values out. |  | X | O
422 | Cragie, Robert | rcc@jennic.com | Jennic Ltd. | 07 | Table 71 | 156 | 33 | T | There was a comment on the reflector from Falk Hoffman (2005-02-01) suggesting that the blanket replacement in 802.15.4-2003 of 'sixth' with macBattLifeExtPeriods was not in fact correct and that in fact sub-GHz transmissions must occur within 6 backoff periods, not 8. Therefore there clearly is a distinction between the Tx and Rx case and this should be clarified | Introduce two PIB attributes, macTxBattLifeExtPeriods and macRxBattLifeExtPeriods and relate them back to known PHY constants using a formula |  | X | O
423 | Cragie, Robert | rcc@jennic.com | Jennic Ltd. | 07 | Table 71 |  |  | TR | There is possibly a missing PIB attribute which needs to reflect whether the device's coordinator is a PAN coordinator or not. This is communicated in a beacon's superframe specification and is need for PAN ID conflict notification. It may not be needed in the case where periodic beacons are used and the superframe spec. of the last known beacon is considered to be somehow stored internally (i.e. not a PIB attribute) and used. If this is considered to be sensible, then macCoordBeaconOrder etc. are arguably not needed except to indicate the case where BO=15, i.e. non-beacon enabled network | Either just amalgamate all coordinator superframe specification fields in a single attribute macCoordSuperframeSpecification, or explicitly add a (or some) new attributes to reflect the not-recorded fields of the superframe specification. Alternatively, consider it stored internally somehow | ACCEPT. Add PIB attribute to indicate whether coordinator through which the device is associated is the PAN coordinator or just a coordinator. (See also 832.) | A | C
424 | Cragie, Robert | rcc@jennic.com | Jennic Ltd. | 07 | Table 71 | 160 | 17 | E | macPostBeaconDelay should have a diamond next to it as it is only relevant to FFDs | Add diamond | ACCEPT. Valid point. However, post beacon delay was removed in Atlanta (March 2005). | A | C | PBP
425 | Cragie, Robert | rcc@jennic.com | Jennic Ltd. | 07 | 7.5 |  |  | E | It would look better if 7.5 started after Table 71 | Move section 7.5 to after Table 71 | ACCEPT. Done. | A | C
426 | Cragie, Robert | rcc@jennic.com | Jennic Ltd. | 07 | 7.5 | 161 | 7 | E | Odd language used | Replace "A procedure to reestablish communication between a device and its coordinator has been created" with "There is a procedure to reestablish communication between a device and its coordinator" | ACCEPT. Changed text to blend better with the rest of the paragraph. Text says: "Also described is a procedure to reestablish communication.." | A | C
427 | Cragie, Robert | rcc@jennic.com | Jennic Ltd. | 07 | 7.5 | 161 | 11 | E | Reference to earlier specification 802.15.4-2003. Is it right to have this in what I guess will be 802.15.4b-2005? | Either replace with 802.15.4b-2005 or a more general "This specification" | ACCEPT IN PRINCIPLE. Changed to IEEE Std 802.15.4x-200x, which will be updated once the draft is closer to standardization. | A | C | references
428 | Cragie, Robert | rcc@jennic.com | Jennic Ltd. | 07 | 7.5.1.1 | 161 | 35 | E | The phrase "The coordinator on a PAN" suggests only one and could be confused as the PAN coordinator | Replace "The coordinator on a PAN" with "A coordinator on a PAN" | ACCEPT. | A | C
429 | Cragie, Robert | rcc@jennic.com | Jennic Ltd. | 07 | 7.5.1.1 | 162 | 16 | E | It says that in a non-beacon enabled PAN "a coordinator shall not transmit beacons". This is not true - it will transmit a beacon as a result of a beacon request command | Replace "a coordinator shall not transmit beacons" with either: a) "a coordinator shall not transmit beacons except as a result of a beacon request command" or b) "a coordinator shall not transmit periodic beacons" (a) is more explicit | ACCEPT. Added text similar to a). Text says: "except upon receipt of a beacon request command." | A | C
430 | Cragie, Robert | rcc@jennic.com | Jennic Ltd. | 07 | 7.5.1.1.1 | 162 | 48 | TR | This section does not adequately describe how aMinCAPLength affects the PBP - can this shrink or grow accordingly? The text made sense when only two phases were in the superframe but not when there are now three. | Need to study the implication of the range of PBPs on the superframe structure taking aMinCAPLength into account | ACCEPT. Commenter has a valid point. However, post beacon delay was removed in Atlanta (March 2005). (See also comment 300, 883, 1148, 919, 100, 1186, 1190, 350, 18, 1066, 949, 528, 430, 868.) | A | C | PBP
431 | Cragie, Robert | rcc@jennic.com | Jennic Ltd. | 07 | 7.5.1.3 | 164 | 12 | E | The text states that "the backoff period of every device in the PAN shall be aligned with the superframe slot boundaries of the PAN coordinator". This only applies to a star network. | Replace "the backoff period of every device in the PAN shall be aligned with the superframe slot boundaries of the PAN coordinator" with "the backoff period of a device in the PAN shall be aligned with the superframe slot boundaries of the coordinator through which it is associated to the PAN" | Withdrawn. | X | Z | withdrawn
432 | Cragie, Robert | rcc@jennic.com | Jennic Ltd. | 07 | 7.5.1.3 | 164 | 43 | E | Wrong reference for battery life extension checking. Even if it were right, the figure reference is wrong! | Replace "In a slotted CSMA-CA system with the battery life extension subfield (see Figure 42) set to 0" with "In a slotted CSMA-CA system with the macBattLifeExt set to FALSE" | same topic as 433 | X | W
433 | Cragie, Robert | rcc@jennic.com | Jennic Ltd. | 07 | 7.5.1.3 | 165 | 1 | E | Wrong reference for battery life extension checking | Replace "In a slotted CSMA-CA system with the battery life extension subfield set to 1" with "In a slotted CSMA-CA system with the macBattLifeExt set to TRUE" | same topic as 432 | X | W
434 | Cragie, Robert | rcc@jennic.com | Jennic Ltd. | 07 | 7.5.2.1 | 165 | 36 | E | Channel page should be mentioned as well | "The next higher layer should submit a scan request containing a list of channels chosen only from the channels specified by phyChannelsSupported." with "The next higher layer should submit a scan request for a particular channel page containing a list of channels chosen only from the channels specified by phyChannelsSupported for that particular channel page." |  | X | O
435 | Cragie, Robert | rcc@jennic.com | Jennic Ltd. | 07 | 7.5.2.1.1 | 165 | 46 | E | ED scan can be performed by RFD as well | Replace "An ED scan allows an FFD" with "An ED scan allows a device" |  | X | O
436 | Cragie, Robert | rcc@jennic.com | Jennic Ltd. | 07 | 7.5.2.1.2 | 167 | 6 | E | Active scan can be performed by RFD as well | Replace "An active scan allows an FFD" with "An active scan allows a device" |  | X | O
437 | Cragie, Robert | rcc@jennic.com | Jennic Ltd. | 07 | 7.5.4.1 | 174 | 17 | E | Typo - "MAR" should be "MHR" | Change "MAR" to "MHR" | ACCEPT. | A | C
438 | Cragie, Robert | rcc@jennic.com | Jennic Ltd. | 07 | 7.5.6.1 | 176 | 22 | TR | The text explicitly states that the source address of the frame shall be the address of the sending device. This conflicts with the text for MCPS-DATA.request (7.1.1.1.3, page 68, line 22) which states that the frame contains the source address data from the primitive parameters | Either remove the source address primitives from MCPS-DATA.request or change this section to state the exceptional case. It is recommended that the former is done, i.e. that address 'spoofing' is not allowed | PROPOSED ACCEPT. (Comment refers to possible address spoofing.) Proposal is to keep the parameters in the primitive but to return with erorred MCPS-DATA.confirm if source address parameters don't match device. As a side note:in 7.5.6.1, replace "wherever possible" with "unless explicitly stated otherwise." | D | W
439 | Cragie, Robert | rcc@jennic.com | Jennic Ltd. | 07 | 7.5.6.2 | 177 | 27 | TR | Neither the source address filter nor the destination address filter (group addressing) is considered here at the reference Generally, there are no PIB attributes for the Source Filter Table and Destination Filter table nor is there a functional description of these modes | Include text for source and destination address filtering throughout | PROPOSED ACCEPT. Appropriate text will be added. Source address filtering (matching) will have its own section. Group addressing text will be included as per 15-05-0180-01. | D | W
440 | Cragie, Robert | rcc@jennic.com | Jennic Ltd. | 07 | General |  |  | TR | Does Source address filtering behave like the old ACL mode or is it a real filter? The name 'filter' suggests that it does indeed filter out frames which do not come from an address which looks up in the Source Filter Table, however the text in the primitives suggest it is like the old ACL mode, which does no filtering at all and just provides extra information in a parameter as to whether the address looked up in what was the old ACL table | Need to clarify the purpose of the source address filter | PROPOSED ACCEPT. Agreed in Atlanta that source address filtering is now more like source address matching and is thus like the old ACL mode. New section will be written to show this clearly. Clause 5.4.6, 5.4.6.2 must be updated to follow text for clause 7. (Additional issue: should MAC command frames that are not in the list be processed before being passed to the higher layer? Group agrees to evaluate each command type, and add appropriate clarifying text to each command frame description.) | D | W
441 | Cragie, Robert | rcc@jennic.com | Jennic Ltd. | 07 | 7.5.6.2 | 178 | 5 | E | The text seems to imply all frames will be passed up to the higher layer using MCPS-DATA.indication. This is not true unless in promiscuous mode. | Replace: "If the frame was successfully processed, the MAC sublayer shall pass the frame to the next higher layer. This is achieved by issuing the MCPS-DATA.indication primitive containing the frame information." with: "If the valid frame is a data frame, the MAC sublayer shall pass the frame to the next higher layer. This is achieved by issuing the MCPS-DATA.indication primitive containing the frame information. If the valid frame is a command or beacon frame, it shall be processed by the MAC sublayer accordingly and a corresponding confirm or indication primitive may be sent to the next higher layer" | ACCEPT. Changed as suggested. | A | C
442 | Cragie, Robert | rcc@jennic.com | Jennic Ltd. | 07 | 7.5.6.5 | 180 | 28 | E | Text suggests that no further action at all is taken if an acknowledgement is received. This is not true and the intention was probably regarding retransmission. | Replace "and no further action shall be taken by the device" with "and no further action regarding retransmission shall be taken by the device" | ACCEPT. Changed as suggested. | A | C
443 | Cragie, Robert | rcc@jennic.com | Jennic Ltd. | 07 | 7.5.6.6 | 180 | 52 | E | Refers to the term "first level address filtering" but this term is not used elsewhere, i.e. notably in 7.5.6.2. Indeed "first level filtering" in this section refers to FCS only, not address. | Clarify what is meant by "first level address filtering" | ACCEPT. Changed to "beyond the intial FCS filtering". | A | C
444 | Cragie, Robert | rcc@jennic.com | Jennic Ltd. | 07 | 7.5.6.7 | 181 | 16 | E | The text explicitly refers to data frames; ensure this term used throughout. This also applies to line 31 on the same page | Replace "and passes the frame to the next higher layer" with "and passes the data frame to the next higher layer" | ACCEPT. Changed as suggested. | A | C
445 | Cragie, Robert | rcc@jennic.com | Jennic Ltd. | 07 | 7.5.6.7 | 181 | 25 | E | The text seems to imply that all data frames will be retransmitted. This conflicts with text in 7.5.6.5. This also applies to line 33 on the same page | Replace "This sequence may be repeated up to a maximum of macMaxFrameRetries times. If a data transfer attempt fails" with "If the data frame was requested to be transmitted directly, this sequence may be repeated up to a maximum of macMaxFrameRetries times; if a data transfer attempt fails" | ACCEPT. Changed as suggested. | A | C
446 | Cragie, Robert | rcc@jennic.com | Jennic Ltd. | 07 | 7.5.7 | 181 | 42 | E | GTS can only be between a PAN coordinator and a device associated to the PAN through the PAN coordinator | Replace "and it shall be used only for communications between the PAN coordinator and a device" with "and it shall be used only for communications between the PAN coordinator and a device associated with the PAN through the PAN coordinator" | ACCEPT. Changed as suggested. | A | C
447 | Cragie, Robert | rcc@jennic.com | Jennic Ltd. | 07 | 7.5.7.1 | 183 | 11 | E | It might be possible also to reduce the post beacon period to ensure minimum CAP length | Add another bullet point: * Reduce the size of the post beacon period | ACCEPT. Good point. However, post beacon delay was removed from the draft in Atlanta (March 2005). | A | C | PBP
448 | Cragie, Robert | rcc@jennic.com | Jennic Ltd. | 07 | 7.5.7.3 | 184 | 10 | E | Confusing text referring to PAN coordinator where this is dealt with separately | Incorporate text into paragraph 3, and have paragraph 1 for device only |  | X | O
449 | Cragie, Robert | rcc@jennic.com | Jennic Ltd. | 07 | 7.5.7.6 | 186 | 46 | TR | The text added for resolving the GTS expiration where there are no acknowledgements in a receive GTS makes no sense in this case (i.e. for the PAN coordinator) as there is no reason for the PAN coordinator to stop transmitting the data unless explicitly requested from the higher layer. | There is actually no solution for expiring GTS in a receive GTS if acknowledgements are not being used. The higher layer must somehow deallocate it based on higher layer transactions the MAC knows nothing about, i.e. it is outside the scope of the specification. | ACCEPT. Removed text stating that it is possible for the MLME to make this decision. Instead, the use of the MLME-GTS.request primitive was extended such that the next higher layer of a PAN coordinator can use the primitive to initiate a GTS deallocation under any circumstance deemed appropriate. | A | C
450 | Cragie, Robert | rcc@jennic.com | Jennic Ltd. | 07 | 7.5.7.5 |  |  | T | There doesn't seem to be any explicit method for the PAN coordinator's next higher layer to be able to deallocate a GTS apart. GTS deallocation at the PAN coordinator seems to be only possible through fragmentation or expiry | Allow MLME-GTS.request at the PAN coordinator, not just a device | ACCEPT. The use of the MLME-GTS.request primitive was extended such that the next higher layer of a PAN coordinator can use the primitive to initiate a GTS deallocation. Still needs update to figure 29 before closing.. | X | W | figure
451 | Cragie, Robert | rcc@jennic.com | Jennic Ltd. | 07 | 7.5.8 | 187 | 14 | E | Reference to earlier specification 802.15.4-2003. Is it right to have this in what I guess will be 802.15.4b-2005? | Either replace with 802.15.4b-2005 or a more general "This specification" | PROPOSED ACCEPT IN PRINCIPLE. Change text to IEEE Std 802.15.4x-200x, which will be updated once the draft is closer to standardization. | D | W | security
452 | Cragie, Robert | rcc@jennic.com | Jennic Ltd. | 07 | 7.5.8 |  |  | E | Should list security modes in introduction as 802.15.4-2003 | Add text to list security modes |  | X | O | security
453 | Cragie, Robert | rcc@jennic.com | Jennic Ltd. | 07 | 7.5.8 | 187 | 24 | E | macAutoRequestSecurityLevel needs to be added to list and described in a section to be consistent | Add to list |  | X | O | security
454 | Cragie, Robert | rcc@jennic.com | Jennic Ltd. | 07 | 7.5.8 |  |  | TR | If there is a macAutoRequestSecurityLevel, there also needs to be macAutoRequestKeyIdAddrMode and macAutoRequestKeyIdAddr, unless data requests can always be assumed to use implicit key lookup | Determine if explicit keys will ever be used for data request - if so, add the above attributes to the PIB | PROPOSED ACCEPT. Appropriate text will be added to add additional PIB values. | D | W | security
455 | Cragie, Robert | rcc@jennic.com | Jennic Ltd. | 07 | 7.5.8 | 189 | 33 | T | Key Id Address Mode 0x01, which uses the PAN coordinator, has very limited use and the likely space saving does not really warrant its inclusion | Reconsider use of the address mode field |  | X | O | security
456 | Cragie, Robert | rcc@jennic.com | Jennic Ltd. | 07 | 7.5.8 |  |  | TR | There is no implicit lookup specified for group addresses. This is one of the whole point of having a group address, i.e. a group key is for the group address | Include group address implicit key lookup | PROPOSED ACCEPT. Appropriate text will be added. Group addressing text will be included as per 15-05-0180-01. | D | W | group addressing
457 | Cragie, Robert | rcc@jennic.com | Jennic Ltd. | 07 | 7.5.8 |  |  | T | Outgoing security level table in PIB and corresponding minimum security level field in security control subfield in auxiliary security header have limited use and the space in the PIB and security control field could be put to better use | Consider removing minimum security level |  | X | O | security
458 | Cragie, Robert | rcc@jennic.com | Jennic Ltd. | 07 | 7.5.8 |  |  | T | There is no provision for including the source extended address in the auxiliary security header. This has advantages for resource-limited devices which may not need to have a device table | Add provision for including source extended address in the auxiliary security header |  | X | O | security
459 | Cragie, Robert | rcc@jennic.com | Jennic Ltd. | 07 | 7.5.8.3.1 | 188 | 49 | E | Typo: "MLMECOMM-STATUS.indication" should be "MLME-COMM-STATUS.indication". However it is not necessarily an MLME-COMM-STATUS.indication sent. Need to refer only to the status code. | Replace "the MAC sublayer shall inform the next higher layer by issuing the MLMECOMM-STATUS.indication primitive with a status of UNAVAILABLE_KEY" with "this request shall return with a status of UNAVAILABLE_KEY" |  | X | O | security
460 | Cragie, Robert | rcc@jennic.com | Jennic Ltd. | 07 | 7.5.8.3.1 | 188 | 48 | E | Typo: "key" should be "keying material" | Replace "key" with "keying material" |  | X | O | security
461 | Cragie, Robert | rcc@jennic.com | Jennic Ltd. | 07 | 7.5.8.3.1 | 189 | 2 | TR | Reference is invalid. There is no section in 7.6 which can be referred to either | Section must be added to section 7.6 which describes the translation of keying material and PDU to CCM* parameters. See 802.15.4-2003 7.6.3.3.1 for example. Delimitation between 7.5.8 and 7.6 must be clear | PROPOSED ACCEPT. Missing text will be included in section 7.6 in draft 2. | D | W | security
462 | Cragie, Robert | rcc@jennic.com | Jennic Ltd. | 07 | 7.5.8.3.1 | 189 | 4 | E | Typo: "7.2.1.8" should be "7.2.2.1.8". This also applies to page 190 line 46 | Replace "7.2.1.8" with "7.2.2.1.8" |  | X | O | security
463 | Cragie, Robert | rcc@jennic.com | Jennic Ltd. | 07 | 7.5.8.3.1 | 189 | 6 | E | References too vague (also line 12 on this page) | Replace "securing process in 7.6" with exact reference - and ensure relevant section exists. Similarly for line 12 |  | X | O | security
464 | Cragie, Robert | rcc@jennic.com | Jennic Ltd. | 07 | 7.5.8.3.1 | 189 | 14 | E | Not necessarily an MLME-COMM-STATUS.indication sent. Need to refer only to the status code. | Replace: "If any of the security operations fail, the MAC sublayer shall not transmit the requested frame, but shall inform the next higher layer. This notification is achieved by issuing the MLME-COMM-STATUS.indication primitive with a status of FAILED_SECURITY_CHECK. If the length of the resulting frame is longer than aMaxMACFrameSize, the MLME shall not transmit the requested frame, but shall inform the next higher layer. This notification is achieved by issuing the MLME-COMMSTATUS.indication primitive with a status of FRAME_TOO_LONG" with: "If any of the security operations fail, the MAC sublayer shall not transmit the requested frame and the request will return with a status of FAILED_SECURITY_CHECK. If the length of the resulting frame is longer than aMaxMACFrameSize, the MAC sublayer shall not transmit the requested frame and the request will return with a status of FRAME_TOO_LONG" |  | X | O | security
465 | Cragie, Robert | rcc@jennic.com | Jennic Ltd. | 07 | 7.5.8.3.1 | 188 | 46 | E | Inappropriate language: "message from higher layer" | Replace "message from higher layer to process" with "request to process" |  | X | O | security
466 | Cragie, Robert | rcc@jennic.com | Jennic Ltd. | 07 | 7.5.8.3.3 | 190 | 18 | E | Reference to keying material procedure missing. This also applies to line 22 on this page | Replace "keying material is not found for the frame" with "keying material is not found for the frame (see section 7.5.8.3.4)" |  | X | O | security
467 | Cragie, Robert | rcc@jennic.com | Jennic Ltd. | 07 | 7.5.8.3.4 | 191 | 4 | E | Wrong address referenced. This also applies to line 32 on this page | Replace: "the key lookup data shall be macCoordExtendedAddress right concatenated with the key sequence number from the key identifier address of the auxiliary security header. The key lookup size shall be set to 9. This mode shall only be used for devices communicating directly with the PAN coordinator." with: "the key lookup data shall be aExtendedAddress right concatenated with the key sequence number from the key identifier address of the auxiliary security header. The key lookup size shall be set to 9. This mode shall only be used for devices communicating directly with the PAN coordinator." |  | X | O | security
468 | Cragie, Robert | rcc@jennic.com | Jennic Ltd. | 07 | 7.5.8.3.5 | 192 | 6 | E | Incorrect matching algorithm | Replace "If the first two octets of key lookup data are 0xff and 0xff" with "If either of the first two octets of key lookup data is not 0xff" |  | X | O | security
469 | Cragie, Robert | rcc@jennic.com | Jennic Ltd. | 07 | 7.5.8.3.5 | 192 | 3 | E | "Bitwise-match using exclusive-NOR" is a rather arcane way of saying "is equal to". This also applies to 7.5.8.3.8 | Replace: "If the first two octets of key lookup data are 0xff and 0xff, bitwise-match octet 2 to octet n-2 of the KeyIdAddrLookupDescriptor's LookupData against the key lookup data using an exclusive-NOR operation, where n is equal to the key lookup size" with: "If the first two octets of key lookup data are both 0xff, check octet 2 to octet n-2 of the KeyIdAddrLookupDescriptor's LookupData is equal to key lookup data, where n is equal to the key lookup size" Replace "If the result of the bitwise match is TRUE" with "If the data are equal" |  | X | O | security
470 | Cragie, Robert | rcc@jennic.com | Jennic Ltd. | 07 | Table 73 | 194 |  | E | PIB attributes don't have identifiers | Assign PIB attribute identifiers to all PIB entries with "TBD" as an identifier. |  | X | O | security
471 | Cragie, Robert | rcc@jennic.com | Jennic Ltd. | 07 | 7.6 |  |  | E | The terms are not consistent with the rest of the spec. e.g. "Key Source Address Mode" is called "Key ID Address Mode" elsewhere and "Key Identifier" is called "Key ID Address" elsewhere | Ensure consistent terminology is used in the whole specification |  | X | O | security
472 | Cragie, Robert | rcc@jennic.com | Jennic Ltd. | 07 | 7.6.3.3 | 199 | 7 | T | It is unnecessarily restrictive to say that the key source address / key ID address shall indicate the address of the key originator. The key trust centre can really allocate whatever identifier it wishes for a key | Relax restrictions on what can constitute a key identifier |  | X | O | security
473 | Cragie, Robert | rcc@jennic.com | Jennic Ltd. | 07 | 7.6.4 | 199 | 25 | E | Missing cross reference | Insert cross reference |  | X | O | security
474 | Cragie, Robert | rcc@jennic.com | Jennic Ltd. | 07 | 7.6.4 | 199 | 27 | E | Whilst the source address field of the nonce will ultimately be aExtendedAddress of the frame originator, it is not the right language to use here. Also, the actual securing and unsecuring procedures are not described | Use terminology consistent with 7.5.8 and describe securing and unsecuring procedures too. |  | X | O | security
475 | Cragie, Robert | rcc@jennic.com | Jennic Ltd. | 07 | Figure 69 | 201 | 23 | E | Not enough MLME-SET.requests: No MLME-SET.request to set PAN ID to 0xffff before the active scan No MLME-SET.request to set PAN ID to chosen one before short address setting Similarly for Figure 71 | Add above MLME-SET.requests |  | X | O | figure
476 | Cragie, Robert | rcc@jennic.com | Jennic Ltd. | 07 | Figure 71 | 203 | 23 | E | "aResponseWaitTime" should be "macResponseWaitTime". This also applies to other figures in section 7.7 | Replace "aResponseWaitTime" with "macResponseWaitTime" | PROPOSED ACCEPT. | D | W | figure
477 | Cragie, Robert | rcc@jennic.com | Jennic Ltd. | 07 | Figure 72 | 204 | 10 | E | Acknowledgement on MSC occurs before MLME-ASSOCIATE.indication sent to next higher layer | Move acknowledgement to association request command earlier in the MSC at the same point the MLME-ASSOCIATE.indication is generated |  | X | O | figure
479 | Cragie, Robert | rcc@jennic.com | Jennic Ltd. | 07 | 7.5.2.1.2 | 167 | 32 | E | "SourceFilterMatch" should be "SrcFilterMatch". This also applies to 7.5.2.1.3, page 167, line 32 and 7.5.6.2 page 177 line 52 | Replace "SourceFilterMatch" with "SrcFilterMatch" | ACCEPT. | A | C
480 | Cragie, Robert | rcc@jennic.com | Jennic Ltd. | 07 | 7.5.2.1.4 | 168 | 49 | E | Not clear that the searching of the device list is not performed in the MAC sublayer. This does mean mandating what happens at the next higher layer but this is acceptable in an indication/response transaction, as this represents a 'callback' to the next higher layer. This is consistent with the changes for 7.5.2.2.2 | Replace "If a coordinator receives the orphan notification command, it shall search its device list for the device sending the command. If the coordinator finds a record of the device, it shall send a coordinator realignment command to the orphaned device." with something like "If a coordinator receives the orphan notification command, it shall indicate it to the next higher layer using MLME-ORPHAN.indication. The next higher layer shall search its device list for the device indicated in the MLME-ORPHAN.indication. If the next higher layer finds a record of the device, it shall send a coordinator realignment command to the orphaned device using MLME-ORPHAN.response" Also replace "If a coordinator finds no record of the device, it shall ignore the command and not send a coordinator realignment command." with something like "If a coordinator's next higher layer finds no record of the device, it shall ignore the MLME-ORPHAN.indication and not send a MLME-ORPHAN.response." | PROPOSED ACCEPT. text unfinished | D | W
481 | Cragie, Robert | rcc@jennic.com | Jennic Ltd. | 07 | 7.5.2.2.2 | 170 | 2 | E | Make it clear where the channel change occurs too | Replace "The new superframe configuration is put into operation at the subsequent scheduled beacon. If the device is not already transmitting beacons and the CoordRealignment parameter is set to TRUE, the new superframe configuration is put into operation immediately." with "The new superframe configuration and channel parameters are put into operation at the subsequent scheduled beacon. If the device is not already transmitting beacons and the CoordRealignment parameter is set to TRUE, the new superframe configuration and channel parameters are put into operation immediately." | Ask commenter to clarify. Why does commenter assume the channel changes too? See comment 196. | X | W
482 | Cragie, Robert | rcc@jennic.com | Jennic Ltd. | 07 | 7.5.2.4 | 170 | 31 | E | Use more specific terminology, i.e. a device may not be able to generate beacons whereas a device which is also a coordinator will | Replace "when the MAC sublayer receives the beacon of the device with which it is associated." with "when the MAC sublayer receives the beacon of the coordinator through which it is associated." | ACCEPT. Changed as suggested. | A | C
483 | Cragie, Robert | rcc@jennic.com | Jennic Ltd. | 07 | 7.5.2.4 | 170 | 34 | E | Use more specific terminology, i.e. a device may not be able to generate beacons whereas a device which is also a coordinator will | Replace "first track the beacon of the device with which it is associated" with "first track the beacon of the coordinator through which it is associated" | ACCEPT. Changed as suggested. | A | C
484 | Cragie, Robert | rcc@jennic.com | Jennic Ltd. | 07 | 7.5.2.4 | 170 | 42 | T | Now macSyncSymbolOffset has been introduced, it represents the symbol boundary at which timestamps are performed. Therefore text should relate to this. This also applies to 7.5.4.1 page 174 line 7 | Add text to relate the symbol boundary to macSyncSymbolOffset |  | X | O
485 | Cragie, Robert | rcc@jennic.com | Jennic Ltd. | 07 | 7.5.2.5 | 171 | 3 | T | The text suggests (by the use of the word 'may') that transmission of beacons by an FFD is optional. This is not so; even in non-beacon enabled mode, FFDs have to indicate their presence using beacons solicited by beacon request commands for devices to properly associate | Replace the word 'may' by 'shall' and add text to elaborate that beacons can occur even in the poorly-named non-beacon enabled network. |  | X | O
487 | Cragie, Robert | rcc@jennic.com | Jennic Ltd. | 07 | 7.5.2.5 | 171 | 9 | E | The text does not take into account the new StartTime parameter | Replace "On receipt of this primitive, the MLME shall begin transmitting beacons using the identifier" with "On receipt of this primitive, the MLME shall begin transmitting beacons based on the StartTime parameter (see section 7.5.2.4) using the identifier" | ACCEPT. Changed as suggested. | A | C
488 | Cragie, Robert | rcc@jennic.com | Jennic Ltd. | 07 | 7.5.2.3 | 170 | 8 | E | The FFD which starts the PAN needs to do a MAC sublayer reset before the active scan. This is shown in Figure 69 | Replace "A PAN shall be started by an FFD only after an active channel scan has been performed" with "A PAN shall be started by an FFD only after a MAC sublayer reset by issuing the MLME-RESET.primitive and then an active channel scan have been performed" | ACCEPT. | A | C
489 | Cragie, Robert | rcc@jennic.com | Jennic Ltd. | 07 | 7.5.3.1 | 171 | 20 | E | It says that an MLME-RESET.request should be sent by the higher layer but doesn't say what the SetDefaultPIB parameter should be set to. This also applies to 7.5.2.3 when reset text has been added and is also not in the MSC in Figure 69 | Add text to say that the SetDefaultPIB parameter should be TRUE | PROPOSED ACCEPT. Text added as suggested to both subclauses. Still need to modify figure. | D | W | figure
490 | Cragie, Robert | rcc@jennic.com | Jennic Ltd. | 07 | Figure 71 | 203 | 3 | E | MLME-RESET.request primitive not shown | Add MLME-RESET.request primitive before 1st message |  | X | O | figure
491 | Cragie, Robert | rcc@jennic.com | Jennic Ltd. | 07 | 7.5.3.1 | 171 | 38 | E | Associate with a PAN through a coordinator, not with a coordinator. Similarly 171 line 43. | 171 line 38: Replace "from the coordinator with which it wishes to associate." with "from the coordinator through which it wishes to associate." 171 line 43: Replace "with which it wishes to associate a priori" with "through which it wishes to associate a priori" | ACCEPT. Changed as suggested. | A | C
492 | Cragie, Robert | rcc@jennic.com | Jennic Ltd. | 07 | 7.5.3.1 | 171 | 53 | E | The language used in the text does not clearly delimit what it performed in the next higher layer and what is performed in the MAC sublayer. This also applies throughout 7.5.3.2 | Reword text to clearly define what is performed at the next higher layer and what is performed at the MAC sublayer | PROPOSED ACCEPT. Changed to "The next higher layer of the coordinator needs time..". Ask commenter what he would like to see for 7.5.3.2. | D | W
493 | Cragie, Robert | rcc@jennic.com | Jennic Ltd. | 07 | 7.5.3.1 | 172 | 15 | E | Clarification regarding address allocated by coordinator and tidy up language | Replace "the address allocated by the coordinator" with "the 16 bit short address allocated by the coordinator". Make sure all references to anything which implies a 16 bit short address is replace with "16 bit short address" to be consistent with the term "64 bit extended address" | ACCEPT. Changed in this instance. Still need to search through other text. | A | C
494 | Cragie, Robert | rcc@jennic.com | Jennic Ltd. | 07 | 7.5.3.1 | 172 | 22 | E | Association response command doesn't 'appear' in the beacon frame | Replace "whenever it appears in the beacon frame" with "whenever it is indicated in the beacon frame" | ACCEPT. Changed as suggested. | A | C
495 | Cragie, Robert | rcc@jennic.com | Jennic Ltd. | 07 | 7.5.3.1 | 172 | 34 | E | Repeated setting of coordinator addresses; the coordinator's address has already been set prior to association. | Replace "If the association status field of the command indicates that the association was successful, the device shall store the addresses of the coordinator with which it has associated. The short address of the coordinator, contained in the original beacon selected for association following a scan, shall be stored in macCoordShortAddress and the extended address of the coordinator, contained in the MHR of the association response command frame, shall be stored in macCoordExtendedAddress. The device shall also store the address contained in the short address field in macShortAddress." with "If the association status field of the command indicates that the association was successful, the device shall store the address contained in the short address field in macShortAddress." | ACCEPT IN PRINCIPLE. While it is true there is some redunancy, the text must still account for the case in which the beacon contains the coordinator's short address and the extended address must be read from the association response command. Changed text to say:"If the association status field of the command indicates that the association was successful, the device shall store the address contained in the short address field of the command in macShortAddress; communication on the PAN using this short address shall depend on its range, as described in Table 72. If the original beacon selected for association following a scan contained the short address of the coordinator, the extended address of the coordinator, contained in the MHR of the association response command frame, shall be stored in macCoordExtendedAddress." | A | C
496 | Cragie, Robert | rcc@jennic.com | Jennic Ltd. | 07 | 7.5.3.2 | 173 | 22 | E | Inconsistent and possibly inappropriate language. There is no mention of sending MLME-DISASSOCIATE.indication here but a vague description involving what the next higher layer will do as well | Replace "the recipient shall consider itself disassociated." with "the device shall consider itself disassociated." Or get rid of this completely and describe it more explicitly involving the primitives |  | X | O
497 | Cragie, Robert | rcc@jennic.com | Jennic Ltd. | 07 | 7.5.4.1 | 174 | 16 | E | Associate with a PAN through a coordinator, not with a coordinator | Replace "the coordinator with which it associated" with "the coordinator through which it associated" | ACCEPT. Changed as suggested. | A | C
528 | Gifford, Ian | giffordi@ieee.org | Freescale | 07 | .5.1.1 | 161 |  | T | The introduction of the Post Beacon Period (PBP) and related PIB attributes such as macCoordPostBeaconDelay and macPostBeaconDelay. | The entire feature should be removed from the specification for the following reasons: · The entire feature conflicts with the general idea of beaconing networks. Beacons are introduced to conserve power (low superframe order and high beacon order). · Compatibility with the original 1.0 spec. is severely compromised. The beacon frame format is changed => Not forward compatible. · The PBP feature is by no means "fully integrated" in the spec and causes several violations within the spec. One example is the minimum guaranteed CAP length. How should this be guaranteed if the PBP shortens the CAP below the minimum? · There is absolutely no documentation on how to handle issues such as clock drift. The entire feature is un-documented and complicates the MAC unnecessary. · There is currently no known higher layers that will support this type of network. One industry consortium recommends an alternative and more simple solution for beaconing networks with multiple beaconing nodes. | ACCEPT. Post beacon delay was removed in Atlanta (March 2005). See also comment 883, 1148, 919, 100, 1186, 1190, 350, 18, 1066, 949, 528, 430, 868. | A | C | PBP
529 | Gifford, Ian | giffordi@ieee.org | Freescale | 07 | 7.5.1.1 |  | 89 | T | The following change is too vague: "The MAC sublayer shall ensure that the integrity of the superframe timing is maintained, e.g. compensating for clock drift error" | The text must be much more clear if present. The proposed solution listed in the comments data base requiring +2/-2 symbol accuracy over the maximum length superframe is rejected for the following reasons: · The timing accuracy of the entire spec is based on the +/- 40ppm clock accuracy. Requiring +2/-2 symbol accuracy over a 4 minute beacon interval is not very feasible. Some companies may have proprietary "clock estimate algorithms" in software or hardware to solve the "problem". It would be very bad for the rest of the community to rely on potentially patented solutions. · If the spec wants to state something about clock drift compensation it has to define some requirements. The sentence quoted above is just too vague and will only result in a lot of arguments when different companies try to argue their respective approaches. · A node running as coordinator should not perform any clock drift compensation at all. When it is sending its beacon for instance it uses its own global clock as time reference. It should not depend on other node’s clock timing. This will only complicate matters and is absolutely unnecessary. A device on the other hand needs to implement clock drift handling mechanisms but the requirements for these can easily be derived from the existing 40ppm requirement. | Refers to comment #15 in 0234r20 :"The IEEE specification does not detail any MAC layer timing accuracy requirement, leaving them to be implied from the PHY constraints. Clarification is required in order to maintain the integrity of the slot boundaries within the superframe." Sounds like commenter thinks PHY gives enough timing info. | X | W
530 | Gifford, Ian | giffordi@ieee.org | Freescale | 07 | 00 |  |  | T | The disassociate confirm primitive has a new 64-bit device address parameter. If the coordinator initiates a disassociate this parameter must be equal to the 64-bit address of the device being disassociated. This is a problem if the device is disassociated using its short address (the 64-bit address is not known by the MAC). | The primitive must be changed. Adding an address mode parameter will solve the problem. If the address mode specifies a short address the device address parameter will be a short address. The same applies for extended addresses. | ACCEPT. See resolution for comment 953. Same as comment 953. | A | C | duplicate
531 | Gifford, Ian | giffordi@ieee.org | Freescale | 07 | 2.2.3.1 |  |  | T | Data base comment #124 states that section 7.2.2.3.1 and 7.5.6.3 must be aligned. However, the use of macAckwaitDuration in particularly these two sections is causing interoperability issues because it may lead to the misinterpretation that it is allowed to transmit acknowledgement frames later than aTurnaroundTime (12 symbols) for non-beacon mode and aTurnaroundTime + aUnitBackoffPeriod (12+20symbols) for beacon mode. Section 7.5.6.4.2 is crystal clear on this point and in our view correct. macAckWaitDuration is a maximum value related to receiving Acks - not something related to transmitting Acks. | The simplest solution to this issue is a clarification in Table 71 on the calculation of macAckWaitDuration. Non-beacon mode must be taken into account here and a calculation for non-beacon mode added: macAckWaitDuration = aTurnaroundTime + duration of acknowledgement frame. The value 34 symbols is thus valid. An alternative will be to update sections 7.2.2.3.1 and 7.5.6.3 so that instead of using macAckWaitDuration the reference must be of the transmitted frame, i.e. the examination of data frames pending must completed in time for changing the frame pending bit in the acknowledgement frame, which must be transmitted aTurnaroundTime (or aTurnaroundTime + aUnitBackoffPeriod in beacon mode) after the last received symbol of the data request frame. | Same as comment 954. | X | W | duplicate
532 | Gifford, Ian | giffordi@ieee.org | Freescale | 07 | 00 |  |  | T | This comment relates to data base comment #8: The draft spec has changed the wording for how to handle indirect retransmissions which is good. The problem is that a CCA failure is treated differently from other transmit failures (such as a lost ACK frame). | Simplify the specification. Treat CCA failure, lost ACK and other transmission failures in the same way. The current spec and the draft spec uses this approach: · Indirect transmission that fails with CCA error => Packet is discarded. · Indirect transmission that fails with NO_ACK error => Packet is requeued (at most macMaxFrameRetries times). CCA failure should be treated as the NO_ACK scenario. | Same as comment 955. | X | Z | duplicate
533 | Gifford, Ian | giffordi@ieee.org | Freescale | 07 | 00 |  |  | T | Data base comment #9 suggests that aResponseWaitTime is changed from a constant to a PIB attribute. This is simple to implement but changing this may cause more problems than it is solving. | Use the old definition. aResponseWaitTime is a constant. A device that wants to associate "faster" may perform a manual poll instead to achieve the same goal. The problem with the PIB attribute is this: How do two nodes "align" the timeout value? Let’s say you have a coordinator node that uses the default value (½sec for non-beacon mode). Now a new node tries to associate with the PIB attribute set to for instance 100msec. The association is therefore likely to fail. | Same as comment 1055. | X | W | duplicate
534 | Gifford, Ian | giffordi@ieee.org | Freescale | 07 | 00 |  |  | T | Data base comment #11 suggests that the sequence number of a received packet is forwarded to the NWK layer. This is simple to implement but changing this may cause more problems than it is solving. | Use the old spec don’t pass the MAC sequence number to the NWK layer. The problem is that passing the sequence number up to the NWK layer may give the NWK layer a false impression of how to detect duplicate Rx frames. Consider this for instance this sequence: 1. Node A receives a packet with sequence number n from its parent (node B) 2. Node B now sends 255 packets to other nodes in the network. 3. Node B sends a packet to node A. 4. Node A will now have received two different packets with the same sequence number! The ONLY safe way to detect duplicate packets is to use sequence numbers at the NWK level do not attempt to use the MAC sequence numbers. | REJECT. The following disclaimer text was added to 7.2.1.2: "It should be noted, however, that the DSN is an 8-bit value and therefore has limited use to the next higher layer, for example, in detecting retransmitted frames." Same as comment 957. | R | C | duplicate
535 | Gifford, Ian | giffordi@ieee.org | Freescale | 07 | Table 54 |  |  | T | The problem is related to the UnscannedChannels parameter in the MLME-SCAN.confirm message. Table 54 states that this parameter is only valid for active and passive scans. The question is: Why is it not valid for an orphan scan? If the MAC fails to send an orphan notification command on a given channel due to a noisy channel it would be relevant to indicate this in the scan confirm message. | Update the description of UnscannedChannels in table 54 to state that the parameter is ignored for ED scan only! | Same as comment 1057. | X | W | duplicate
536 | Gifford, Ian | giffordi@ieee.org | Freescale | 07 | 00 |  |  | T | When performing an active or orphan scan on a channel does the scan start when receiving the MLME-SCAN.request primitive or when the beacon request or orphan request has been successfully sent? For shorter scan durations this is highly relevant as the CCA's (up to four) that must be performed prior to sending the request can take up quite a lot of the total scan time (as specified in ScanDuration parameter). | The specification should clarify the interpretation of the ScanDuration parameter. The scan duration parameter can be interpreted in two ways: 1. The time is started following a successful beacon/orphan request transmission 2. The time is started at the beginning of the first beacon/orphan request transmission attempt? The two approaches are significantly different at small scan durations. | ACCEPT. See resolution for comment 959. Same as comment 959. | A | C | duplicate
539 | Gifford, Ian | giffordi@ieee.org | Freescale | 07 | 00 |  |  | T | The proposed security is not in a state ready for acceptance. Given the complexity of the proposal it should have been better specified and with much fewer issues than is the case. Examples are: - Consistency of the spec is an issue. E.g. figures are with or without security fields and use of .confirms or status. indications are confused. - Added complexity requires significantly more code and variable (PIB) space. - The behaviour for obtaining keying material, especially regarding KeyIdAddrMode does not seem to be exhaustively documented. - Secured beacons cannot be correctly interpreted by (old) 15.4 nodes because of the placement of the Aux security header. This makes it impossible for those nodes to ensure that they will not conflict with those beacons. - The draft does not accurately describe the mapping from packet/security level to CCM* inputs. E.g. for some levels a is the entire packet and m is empty. | All security to be reverted back to the original 15.4 except for: - Clarification changes - The new security levels (instead of the suites) - The use of CCM* | Same as comment 1061. | X | W | security duplicate
593 | Gilb, James | gilb@ieee.org | Appairent Technologies | 07 | 7.1.1.1.1 | 67 | 31 | E | Table 27: "aMaxMACFrameSize" needs to be in italics. | Change as indicated | ACCEPT. | A | C
594 | Gilb, James | gilb@ieee.org | Appairent Technologies | 07 | 7.1.1.1.1 | 67 | 45 | T | Table 27: The cross-reference is missing, undoubtedly due to the late delivery of the security text. This occurs in a bunch of places. | Add in the correct corss-reference here and throughout the draft. The editor was wise enough to put in placeholders that can be searched, so it should be possible to find all of them. | ACCEPT. References added. | A | C | missing reference
595 | Gilb, James | gilb@ieee.org | Appairent Technologies | 07 | 7.1.1.1.1 | 68 | 9 | E | "PAN Coordinator" should be "PAN coordinator" | Lower case second word as indicated here and in all instances in the following tables. | ACCEPT. | A | C
596 | Gilb, James | gilb@ieee.org | Appairent Technologies | 07 | 7.1.1.1.3 | 69 | 14 | T | Missing cross-references, again most likely due to the later delivery of the security text. If cleanliness is next to Godliness, is timeliness next to Her Editorship? | Seach the draft for "<ref to security key lookup section>" and "<ref to security frame processing section>" and replace with the correct cross-reference. | ACCEPT. References added. | A | C | missing reference
597 | Gilb, James | gilb@ieee.org | Appairent Technologies | 07 | 7.1.1.1.3 | 69 | 42 | E | "macMaxFrameRetries" is not completely italicized (the "m" was missed). | Change here and throughout the draft. The correct answer would be to delete all of this repetition and put it in one introductory section rather than putting the exact same words in > 5 places. Other places where the italics is missing are: 7.1.3.1.3, p. 78, L38; 7.1.3.3.3, p. 82, L3; 7.1.4.1.3, p. 86, L21; 7.1.7.1.3, p 95, L41; 7.1.8.1.3, p. 100, L27; 7.1.8.2.3, p. 102, L26; 7.5.6.5, p. 180, L37 + L42; 7.5.6.7, p. 181, L26, L34 + L35; | ACCEPT. | A | C
598 | Gilb, James | gilb@ieee.org | Appairent Technologies | 07 | 7.1 | 65 |  | T | The SAPs in this section are to define the behavior of the MAC, not the behavior of the higher layers. Therefore, .request and .response primitives should not have a "When generated" subclause. The higher layer generates it whenever it feels like it. Note the content free text for subclause 7.1.1.1.2 for "When generated" or subclause 7.1.1.3.3 for "Effect on receipt". Likewise, .indication and .confirm should not have an "Effect of receipt" because the higher layer can do anything it desires at that time. The higher layer controls the MAC, not the other way around. A nice consequence of deleting these extraneous subclause is that the subclause headings of "Semantics of the service primitive", "When generated" and "Effect of receipt" can all be deleted (retaining the appropriate text) which would make it much easier to read. | Change as indicated, I would be happy to show how one primitive can be cleaned up. |  | X | O
599 | Gilb, James | gilb@ieee.org | Appairent Technologies | 07 | 7.1.1.1.3 | 69 | 10 | T | The secure processing of frames is really adequately described later on in Clause 7, yet it is repeated in almost every MLME subclause just to indicate one error code. This is an issue with all of the MLMEs, rather than describing in the beginning the generic error codes that apply to all situations, e.g., UNAVAILABLE_KEY, FRAME_TOO_LONG, NO_ACK, NO_DATA, INVALID_PARAMETERS, etc., the same text is redundantly stated with normative text throughout. | Replace most of this text with a single subclause that describes the common results cords that apply to all of the commands. Remove all text describing security processing, especially key lookup, and replace them with cross references to the security section. This will make it possible to read and understand 7.1 without falling asleep. |  | X | O | security
600 | Gilb, James | gilb@ieee.org | Appairent Technologies | 07 | 7.1.1.1.3 | 69 | 31 | T | Gratuitous repetition of the transmit and receive process doesn't belong here. The process of sending a frame over the air should be described in only one location, preferably in the PHY section. There is no need to repeat it for every single MLME. You just have to say: "The MAC sends the frame over the air, as described in 6.x.x." | Please remove all of this unecessary text here ("To transmit the frame ... following the transmission.") and all other occurances in subclause 7.1 |  | X | O
601 | Gilb, James | gilb@ieee.org | Appairent Technologies | 07 | 7 | 70 | 34 | E | This is just the first one. The dashes in the tables are not uniform. I suspect the editor wants to use en dash (^q P) between numbers and em dash (^q Q) for empty cells. | The following problems are in the tables listed: Extra space around dash: Tables 28, 29 and 34 Short dash which should be en dash: Tables 28, 29 and 58 Bold long dash which should be en dash: Tables 53, 54, 55, 58, 62, 64, 67, 68, 69, 71, 73 Blank item doesn't use em dash: Talbes 73, 74, 75, 76, 78 | ACCEPT. Changes made with the exception of 7.5.8-7.6. | A | C
602 | Gilb, James | gilb@ieee.org | Appairent Technologies | 07 | 7.l.3.1.1 | 77 | 28 | T | Table 33: The description of KeyIDAddrMode is really defined correctly in the security section and the short description here (and repeated in other tables) doesn't do it justice. The best thing to do is to replace the description with something shorter with a cross-reference. | Replaces the descrption with "The mode for determining the KeyIDAddres as described in 7.5.8.3.2." |  | X | O | security
603 | Gilb, James | gilb@ieee.org | Appairent Technologies | 07 | 7.1.3.1.3 | 78 | 36 | T | The two paragraphs (beginning on lines 36 and 41) describe something that is common to all frame transactions and is described later on in Clause 7. In addition, this description of the error codes is common to more than one command and this should all be handled in a section that generically describes these error codes and with a cross-reference to the association procedure defined later on in the standard. With the requirements repeated in multiple places in the standard it would be next to impossible to verify that the standard does not conflict with itself. | Delete these two paragraphs, replace with a cross reference to the association process and add NO_ACK and NO_DATA to the list of the status codes that are defined for all of the primitives in one location. |  | X | O
604 | Gilb, James | gilb@ieee.org | Appairent Technologies | 07 | 7.1.3.2.1 | 79 | 28 | T | Which entity, the MAC or the higher layer, keeps track of the DeviceAddress to ShortAddress mapping? Do both entities do this? How does this interface ensure that they are synchronized? | It this question has already been asked and answered, fine. If not, the primitives and MSCs need to be checked to ensure that there are not situations where the higher layer and the MAC sublayer are out of sync. |  | X | O
605 | Gilb, James | gilb@ieee.org | Appairent Technologies | 07 | 7.1.3.1.3 | 78 | 42 | E | The parameter "macResponseWaitTime" was not fully italicized (the "m" was missed.) | Italicize the entire parameter here and in 7.1.8.2.3, p. 101, L47; 7.1.11.1.3, p 111, L21; 7.5.2.1.4, p. 168 L45 + L52; 7.5.3.1, p. 172, L21, L24 and L26; 7.5.6.3 p. 178, L16 | ACCEPT. | A | C
606 | Gilb, James | gilb@ieee.org | Appairent Technologies | 07 | 7.1.5.1.1 | 91 | 24 | T | Table 41: Is it going to be LQ or LQI? | Pick one an replace all LQ and LQI in the draft with just one term. | note from MB: both are in clause 4, but only clause 7 uses LQ | X | W
607 | Gilb, James | gilb@ieee.org | Appairent Technologies | 07 | 7.1.6.1.3 | 96 | 8 | E | The IEEE style guide indicates that numbers without units (and less than I think ten) are to be spelled out. For example, here it should say "characteristics type equal to one." On the other hand, you could say things like "1 dB" or possibly even "1 superframe". | Change all of the occurances of 0, 1, 2, etc. to be spelled out when they do not have a unit. There are quite of few of these in the frame formats section. |  | X | O | IEEE style guide
608 | Gilb, James | gilb@ieee.org | Appairent Technologies | 07 | 7.1.7.1.3 | 96 | 22 | E | An example of unnecessarily repeated text. This could be handled with a single line at the beginning of 7.1. | Delete the sentence here and simply add a sentence to the beginning of 7.1 that says "The status parameter shall be set to INVALID_PARAMETER if the primitive is not supported or one of the parameters is outside of the valid range." | hmmm..all the other status parameters are explained here.. | X | W
609 | Gilb, James | gilb@ieee.org | Appairent Technologies | 07 | 7.1.8.2.1 | 101 | 32 | E | The border of the table is the wrong thickness for two cells. | Adjust the border width to match. Often I just regenerate the table, but not by pasting the cells because they will sometimes override the border formats. | ACCEPT. | A | C
610 | Gilb, James | gilb@ieee.org | Appairent Technologies | 07 | 7.1.11.1.2 | 110 | 13 | E | Extra space between the paragraphs | Delete the extra carriage return. | ACCEPT. | A | C
611 | Gilb, James | gilb@ieee.org | Appairent Technologies | 07 | 7.1.12.1 | 114 | 1 | T | The device is supposed to use the SrcAddr and DstAddr parameters to determine the command or frame for which the MLME-COMM-STATUS.indication is associated. However, if two or more frames are in the queue to be sent to the same destination, the device won't be able to tell which frame caused this indication. | The simplest fix is to add a sequence number to all of the primitives. That way every .confirm and this .indication could be uniquely identified. |  | X | O
612 | Gilb, James | gilb@ieee.org | Appairent Technologies | 07 | 7.12.1.2 | 115 | 21 | T | Small edit, change "primtive is generated by the MAC ..." to "primitive is also generated by the MAC ..." because there is more than one reason why this primitve is generated. | Change as indicated. |  | X | O
613 | Gilb, James | gilb@ieee.org | Appairent Technologies | 07 | 7.1.12.1.2 | 115 | 29 | T | This is the first occurance of ACL and so it should be spelled out here. Also, the acronym is not defined in Clause 4. | Spell out the first reference here, i.e., "... in the access control list (ACL)" and add ACL to Clause 4. | ACCEPT. Comment is valid. However, the term ACL was removed prior to the release of D1 and so should not appear in the draft. | A | C | security
614 | Gilb, James | gilb@ieee.org | Appairent Technologies | 07 | 7.1.15.3 | 125 | 3 | T | Figure 32: The reception of a beacon can result in an MLME-BEACON.indication, but this is not shown in the MSC. | Either 1) indicate that the beacon contains no payload and macAutoRequest is TRUE or 2) add the MLME-BEACON-NOTIFY.indications to the MSC after each beacon. |  | X | O | figure
615 | Gilb, James | gilb@ieee.org | Appairent Technologies | 07 | 7.1.16.2.2 | 128 | 18 | E | The various possible status results don't need to be listed in the text as they are listed both in Table 63 and in 7.1.16.1.3. | delete "of CHANNEL_ACCESS_FAILURE ... values are fully." so that the last two sentences are one sentence that reads: "Otherwise the status parameter indicates and error code as described in 7.1.16.3." |  | X | O
616 | Gilb, James | gilb@ieee.org | Appairent Technologies | 07 | 7.l.16.3 | 128 | 37 | E | Too much blank space. | Delete the extra lines here. | ACCEPT. | A | C
617 | Gilb, James | gilb@ieee.org | Appairent Technologies | 07 | 7.1.16.3 | 129 | 1 | T | When the data is retrieved from the coordinator, the shouldn't the coordinator should issue an MCPS-DATA.confirm to the higher layer? | If the answer is yes, add this to the MSC after the data frame is sent or the ACK has been received, which ever one is the correct behavior. |  | X | O
618 | Gilb, James | gilb@ieee.org | Appairent Technologies | 07 | 7.2 | 131 | 6 | T | If a value is reserved, receiving devices should ignore the field. This allows those fields to be used in an interoperable manner for subsequent enhancements to the standard. That way an older device can still work with newer devices. In addition, checking the values of the reserved fields adds a burden to the device that is unnecessary. This statement would make it impossible for any fugture ammendments to preserve interoperability while offering optional peformance enhancements. While we may not know how this could happen in the future, there is no reasont o preclude it from happening when it isn't necessary. | Change the text to indicate that reserved fields are ignored on reception. |  | X | O
619 | Gilb, James | gilb@ieee.org | Appairent Technologies | 07 | 7.2.1.1.2 | 132 | 16 | E | Numbers like 1 and 0 in this subclase should be spelled out as one and zero because they do not have units associated with them. | Spell out the numbers as appropriate, refer to the 2005 Style Guide and ask your project editor for assistance. |  | X | O | IEEE style giude
620 | Gilb, James | gilb@ieee.org | Appairent Technologies | 07 | 7.2.1.1.4 | 132 | 41 | T | This standard seems to have different criteria for sending an ACK (this is likely due to the fact that the requirement for sending an ACK is specified in more than one location.) As it is written here, the MAC must first verify that none of the reserved fields are set inappropriately and that none of the reserved values have been used before an ACK is sent. This is a lot of work to do just to simply send and ACK. In addition, in other locations in the draft it indicates that successful reception occurs when the FCS checks and says nothing about checking all of the fields. (In 7.5 it says "Throughout this subclause, the receipt of a frame is defined as the successful receipt of the frame by the PHY and the successful verification of the FCS by the MAC sublayer, as described in 7.2.1.0"). | Change the criteria for sending an ACK to simply be that the FCS checks. |  | X | O
621 | Gilb, James | gilb@ieee.org | Appairent Technologies | 07 | 7.2.1.1.6 | 133 | 7 | T | If it hasn't been stated somewhere else in the draft, this would be a good location to note that group addressed frames cannot be ACKed, i.e. that the acknowledgement request field should be set to zero. | If it isn't already clearly stated somewhere else, add it here. |  | X | O | group addressing
622 | Gilb, James | gilb@ieee.org | Appairent Technologies | 07 | 7.2.1.1.8 | 133 | 33 | T | The draft does not provide a list which frames are 2003 frames and which are frames specified only in this standard (there is one comment buried in the beacon frame description). | Provide a list of the frames that are sent with 0x00 only, 0x01 only or can be both depending on thier usage. |  | X | O
624 | Gilb, James | gilb@ieee.org | Appairent Technologies | 07 | 7.2.1.2 | 134 | 3 | T | The mac BSN and macDSN counters should both be rollover conters. | Add text that indiates that these counters roll over to zero once they have reached their maximum value. |  | X | O
625 | Gilb, James | gilb@ieee.org | Appairent Technologies | 07 | 7.2.1.3 | 134 | 20 | T | This comment applies to 7.2.1.3, 7.2.1.4, 7.2.1.5, 7.2.1.6: Figure 34 lists the field sizes in octets, so they should be referred to as octets here as well for consistency. Also, the figure shows that the fields can be zero length, i.e., not present. The text lists the field sizes, but omits zero as a possible size. | Change from 16 bits and 64 bits to 2 octets and 8 octets. Also, either add 0 octets as one of the potential sizes or qualify the size by saying, for example, "The desitnation address field, if present, is either 2 octets or 8 octets in length, ..." |  | X | O
626 | Gilb, James | gilb@ieee.org | Appairent Technologies | 07 | 7.2.1.2 | 134 | 15 | T | The originating device has the option of retransmitting the frame, it should not be required to retransmit the frame. For example, the frame may have been purged or its lifetime expired. | The best solution is to delete the sentence "If the acknowledgement ... the original transmission." because this is alreday covered in the subclause on retransmissions. Failing that, change "originating device shall retransmit" to be "originating device may retransmit" |  | X | O
627 | Gilb, James | gilb@ieee.org | Appairent Technologies | 07 | 7.2.2.1 | 136 | 35 | T | Figure 34: The superframe specification field should be 2/4 because the post beacon delay field can add 2 octets to this field. | Cahnge "2" to "2/4". | ACCEPT. Comment is valid. However, post beacon delay was removed in Atlanta (March 2005). | A | C | PBP
628 | Gilb, James | gilb@ieee.org | Appairent Technologies | 07 | 7.2.2.1.2 | 138 | 27 | E | Change "associationon the PAN" to be "association to the PAN" | Change as indicated. | ACCEPT. | A | C
629 | Gilb, James | gilb@ieee.org | Appairent Technologies | 07 | 7.2.2.1.8 | 140 | 40 | T | The paragraph discusses both the device and the MAC, but the only difference is that the device includes the PHY, which clearly is not smart enough to decode MAC fields. I suspect that the term MAC should be used here instead of PHY, but easier still would be to delete the paragrpah because the processing of beacons is defined in at least two other subclauses, 7.1 and 7.5. | Delete the paragraph as it is a) redundant and therefore really, really naughty and b) it describes functional behavior in a subclause that is supposed to be about frame formats. Failing that, at least change "device" to "MAC" in the first sentence. |  | X | O
630 | Gilb, James | gilb@ieee.org | Appairent Technologies | 07 | 7.2.2.4.3 | 143 | 4 | T | The two paragraphs refer to security operations which are covered in complete and gory detail in 7.5.8. The best thing to do here is to note that the command payload may be encrypted as described in 7.5.x.x. | Delete the two paragraphs "If protection ... the intended MAC command." and replace with a note that this payload may be encrypted (if that is allowed, if not, it should say that here as well.) |  | X | O | security
631 | Gilb, James | gilb@ieee.org | Appairent Technologies | 07 | 7.3.2.1 | 148 | 9 | E | "There are three cases for which this command shall be sent" is not true. For one of the cases, the last one, the device may send the command. | Change to "There are three cases for which this command is sent ..." | ACCEPT. | A | C
632 | Gilb, James | gilb@ieee.org | Appairent Technologies | 07 | 7.3.1.1.1 | 144 | 28 | E | Each of these subclauses would be much clearer if they were simply replaced with a table that indicated the MHR field, its setting and any conditions on it. In addition, things like the security fields arethe same for all of the MHRs. | Clean it up by using tables instead of text. |  | X | O
633 | Gilb, James | gilb@ieee.org | Appairent Technologies | 07 | 7.3.1.1 | 145 | 20 | T | Change "If this subfield is set to 0, the special short ..." to be "It shall be set to zero otherwise." because the description of the return value is described, not surprisingly, in the Association Response command subclause. It is also probably stated in subclauses 7.1 and 7.5. | Change as indicated. |  | X | O
634 | Gilb, James | gilb@ieee.org | Appairent Technologies | 07 | 7.3.1.2.1 | 146 | 8 | T | The text isn't clear. First it says that the identifiers are set and then it says that one isn't sent. | Replace the first two sentences, "The destination ... shall be omitted." with: "The destination PAN identifier field shall be set to the mac PANId. The source PAN identifier field shall be omitted." Also make this change in 7.3.1.3.1, 7.3.2.2.1, 7.3.2.3.1, 7.3.2.3.1. | ACCEPT. | A | C
635 | Gilb, James | gilb@ieee.org | Appairent Technologies | 07 | 7.3.2.1.1 | 148 | 44 | T | "is equal to 0xffee or set to 2 (i.e. 16 bit short ..." is confusing in the sentence structure. It would be clearer to express this in a table or an itemized list. Or is the verbosity of these subclauses intentional so that more people will be forced to buy the handbook? | Change to a table or an itemized list. |  | X | O
636 | Gilb, James | gilb@ieee.org | Appairent Technologies | 07 | 7.3.2.1.1 | 148 | 49 | E | Change "indicating that data are pending" to be "indicating that frames are pending" because it is really an entire frame, not just data. | Change as indicated. | ACCEPT. | A | C
637 | Gilb, James | gilb@ieee.org | Appairent Technologies | 07 | 7.3.2.1.1 | 149 | 1 | T | Why are the upper layers worried about short addresses? This is a peculiarity of the MAC and probably shouldn't be exposed to the higher layers. It makes the interface more complex as well as the description in the text. | Is it too late to constrain the MLME interface so that it only uses 64 bit addresses and the MAC sublayer does any required conversions? |  | X | O
638 | Gilb, James | gilb@ieee.org | Appairent Technologies | 07 | 7.3.2.1.1 | 149 | 4 | E | The sentences "If the source addressing mode ..." in this paragraph and "If the destination addressing mode ..." in the next paragraph are already handled by the discussion of the general frame format as well as in subclause 7.1. | Delete the sentences or gather all of this addressing discussion in a single place. In this subclause, the text should say only that "In case a, short addressing is used for the {source,destination} address while in case b, extended addressing is used." relying on the fact that short and extended addresses have been discussed at length elsewhere in the draft. |  | X | O
639 | Gilb, James | gilb@ieee.org | Appairent Technologies | 07 | 7.3.2.2 | 149 | 48 | E | Extra space. | Delete the extra space. | ACCEPT. Lines are needed/not needed depending on the placement of fig 53. This will have to be rechecked again in the future. | A | C
640 | Gilb, James | gilb@ieee.org | Appairent Technologies | 07 | 7.3.2.4.1 | 151 | 33 | T | The subclause doesn't make any mention of secure processing for the beacon request command. Is there a summary section that indicates the frames are never secure, the frames that are sometimes secure and the frames that are always secure? Can you encrypt the beacon request command? If it is never sent securely, then that should be stated here. | Indicate what, if any, restrictions there are for securing this frame. Better still, put in a table that lists the possibilities for all of the frames. |  | X | O | security
641 | Gilb, James | gilb@ieee.org | Appairent Technologies | 07 | 7.3.2.5.2 | 152 | 47 | E | There is no need to list the field length here, it is already normatively defined in Figure 56. Besides, the length should be listed in octets, not bits. | Delete "is 16 bits in length and" here and in 7.3.2.5.3, 7.3.2.5.4 (8 bits here), 7.3.2.5.5 and 7.3.2.5.6 (8 bits here). | either remove or change to octets | X | W
642 | Gilb, James | gilb@ieee.org | Appairent Technologies | 07 | 7.3.3.1 | 153 | 35 | E | Delete ", i.e., the value of macShortAddress is not equal to 0xfffe or 0xffff" because that has already been covered multiple times. Alternatively, this could be replaced with a cross-reference. | Change as indicated. |  | X | O
643 | Gilb, James | gilb@ieee.org | Appairent Technologies | 07 | 7.3.3.1.2 | 154 | 17 | E | The field size is normatively defined in Figure 58 (which needs the dashes replaced with em dashes) so there is no need to repeat them here. | Delete the 4 occurances of "is x bits in length and" in this subclause and all other subclauses of 7.3 for all fixed length fields. | Changed dashed. Haven't removed any text. See also 641. | X | W
644 | Gilb, James | gilb@ieee.org | Appairent Technologies | 07 | 7.4.1 | 155 | 20 | T | Table 70: The description in the text isn't quite correct. The security processing increases the overhead but it is only an error if the total size of the MAC frame exceeds the allowed PHY packet size. | Replace "may inflate the frame length so that it is greater than this value." with "may inflate the frame length so that it is greater than aMaxMACFrameSize." |  | X | O | security
645 | Gilb, James | gilb@ieee.org | Appairent Technologies | 07 | 7.4.1 | 156 | 14 | E | Table 71: There should be a cross reference to the appropriate location in the PHY clause that has the defintions for aTurnaroundTime and aUnitBackoffPeriod. | Please add the cross reference. | ACCEPT. Added reference for aTurnAroundTime. The other is a MAC constant. | A | C
646 | Gilb, James | gilb@ieee.org | Appairent Technologies | 07 | 7.4.2 | 157 | 20 | T | Talbe 71: 20 bits of precsion for a symbol time would be pretty good, 2^-20 it about 1e-6 or 1 ppm, which would be a pretty good time estimate. Perhaps the intention here is that the range and not the precision is at least 20 bits? | Use some other word than precision. |  | X | O
647 | Gilb, James | gilb@ieee.org | Appairent Technologies | 07 | 7.4.2 | 158 | 28 | T | The description of these two items, macShortAddress and macSuperframeOrder, are simply imperfect repetitions of material covered normatively in other locations. | Replace these defintions with cross references, e.g., "The 16 bit address that the device uses to communicate in the PAN, as described in 7.x.x.x." and "The length of the active portion of the outgoing superframe including the beacon frame, as described in 7.x.x.x." Review other definitions and reduce them to cross references whenever possible. |  | X | O
648 | Gilb, James | gilb@ieee.org | Appairent Technologies | 07 | 7.4.2 | 158 | 48 | E | The bottom border on Table 71 is the wrong thickness on all of the pages. | Change the border to match. | ACCEPT. | A | C
649 | Gilb, James | gilb@ieee.org | Appairent Technologies | 07 | 7.4.2 | 160 | 6 | T | What is meant by a "CAP symbol". This terminology is never clearly defined in the draft. | Please provide a short definition of the differenc between a CAP symbol and a symbol and why the difference is important. |  | X | O
650 | Gilb, James | gilb@ieee.org | Appairent Technologies | 07 | 7.4.2 | 160 | 26 | T | Table 71: What is a "response command"? I suspect that what is intended is to say "the command sent in response to a previous command." If so, it should be changed here and in all other locations that use "response command". | Change as indicated. |  | X | O
651 | Gilb, James | gilb@ieee.org | Appairent Technologies | 07 | 7.5.1.1 | 161 | 39 | T | This seems to be the best description of BO, SI, BI, SD, etc. It even includes a picture. However, the definition of these and other related terms are repeated in many other locations in the draft instead of simply being cross-referenced to this location which does a good job of explaining what they mean. | Locate the other defintions and replace them with crossreferences to this subclause. Other locations are 7.1, 7.2 and 7.3. |  | X | O
652 | Gilb, James | gilb@ieee.org | Appairent Technologies | 07 | 7.5.1.1 | 162 | 11 | T | The end points are included, so the value is not just between those values. | Change to be "ave value between 0 and 14, both inclusive," and "a value between 0 and the value of maxBeaconOrder, both inclusive." or a similar expression that indicates that the endpoints are included. |  | X | O
653 | Gilb, James | gilb@ieee.org | Appairent Technologies | 07 | 7.5.1.1.2 | 13 | 17 | T | "are complete one IFS period": Isn't this always a SIFS prior to the end of its GTS? | I suspect SIFS the right IFS to put here. |  | X | O
654 | Gilb, James | gilb@ieee.org | Appairent Technologies | 07 | 7.5.1.2 | 163 | 33 | E | Figure 60: The text is too small, probably the easiest thing to do is to expand the figure, although increasing the font size of the text wouldn't hurt. | Change as indicated. |  | X | O | figure
655 | Gilb, James | gilb@ieee.org | Appairent Technologies | 07 | 7.5.1.3 | 164 | 24 | E | This section describes the use of BE and macBattLifeExt better than the terse description given in the PIB section, so delete the related descriptions in the PIB section and cross reference it to this subclause. | Change as indicated. |  | X | O
656 | Gilb, James | gilb@ieee.org | Appairent Technologies | 07 | 7.5.1.3 | 164 | 36 | E | Figure 61 should really follow this page, so move its anchor to just after this paragraph. | Change as indicated. | ACCEPT. | A | C
657 | Gilb, James | gilb@ieee.org | Appairent Technologies | 07 | 7.5.1.3 | 165 | 5 | E | The text "start of the CAP" is red in the PDF and prints light in BW. Change to black text. | Change as indicated. | ACCEPT. Color changed. Also note that this text was worded to accommodate post beacon delay. Since this feature was removed in Atlanta (March 2005), the text has been restored to have the same meaning as the text originally in 802.15.4-2003. | A | C
658 | Gilb, James | gilb@ieee.org | Appairent Technologies | 07 | 7.5.1.3 | 165 | 24 | E | Extra space following the last paragraph. | Delete the extra blank line. | ACCEPT. | A | C
659 | Gilb, James | gilb@ieee.org | Appairent Technologies | 07 | 7.5.2.1.2 | 167 | 43 | T | The setnences "If macAutoRequest is set to TRUE ... has been scanned." at the end of the paragraph are repeats of the first sentences in the paragraph, so delete them here and on page 168, lines 29-33. | Change as indicated. |  | X | O
660 | Gilb, James | gilb@ieee.org | Appairent Technologies | 07 | 7.5.2.1.3 | 167 | 51 | T | What if a device wants to remain a member of a PAN while also scanning for other PANs? Shouldn't it be allowed to pass up frames that it receives that match the PANId? | Allow the device to pass up frames from within its PAN. |  | X | O
661 | Gilb, James | gilb@ieee.org | Appairent Technologies | 07 | 7.5.2.2.2 | 169 | 42 | T | The last sentence, "The PAN coordinator .. in this subclause." refers to the successful case while the preceding sentence refers to a failure case, which makes this not clear. | There is no need for this sentence anyway, so it is best to delete it. |  | X | O
662 | Gilb, James | gilb@ieee.org | Appairent Technologies | 07 | 7.5.2.2.2 | 169 | 54 | E | "macPANId" isn't italicized. | Italicize it here and on page 170, line 1. | ACCEPT. | A | C
663 | Gilb, James | gilb@ieee.org | Appairent Technologies | 07 | 7.5.2.4 | 170 | 34 | T | The MAC cannot issue an MLME-SYNC.request, it only receives them. | Change the sentence from "with which it is associated by isssuing ... set to TRUE." to be "with which it is associated." |  | X | O
664 | Gilb, James | gilb@ieee.org | Appairent Technologies | 07 | 7.5.2.4 | 170 | 48 | T | The sentence "The beacon frame shall ... in 7.2.2.1." is redundant because 7.2.2.1 already requires it to be constructed that way. | Delete the sentence. |  | X | O
665 | Gilb, James | gilb@ieee.org | Appairent Technologies | 07 | 7.5.3.1 | 172 | 31 | T | The sentence "On receiving the ... shall send an acknowledgement frame, thus confirming receipt." is true in the sense that the PHY has received the frame and the FCS passes. However, if there is a mismatch in the keys with secure commands, the command will be dropped and the originating device will not be notified. Also, if for some reason the targe device cannot process the frame it just received, the frame will be dropped as well, for example, if one the fields is wrong. So an ACK does not imply that the MAC has received and understood a frame. That can be OK as long as the protocol does not rely on ACKs as messages. If it does, there can be some real problems with this approach. | Review the use of ACKs as messages in the protocol to ensure that the state machines are stable when an ACK is received but the message is not acted on by the target MAC. |  | X | O
666 | Gilb, James | gilb@ieee.org | Appairent Technologies | 07 | 7.5.3.2 | 173 | 13 | T | The text, in 2 places, says "it shall confirm its receipt by sending an acknowledgement frame." This should be stated in only one location, that frames addressed to a device that pass the FCS check and have acknowledge request bit set to 1 will be acknowledged and nothing more needs to be said about it anywhere else in the draft. | Delete these two phrases and other occurances and create only one location that requires ACKs for correctly received frames. |  | X | O
667 | Gilb, James | gilb@ieee.org | Appairent Technologies | 07 | 7.5.4.1 | 174 | 11 | T | This security discussion is a repeat of the one in subclause 7.1 and in subclause 7.5.8 and should be deleted. Also, on line 17, it says "MAR" and it should be "MHR" | Change as indicated. |  | X | O
668 | Gilb, James | gilb@ieee.org | Appairent Technologies | 07 | 7.5.5 | 175 | 48 | E | I am pretty sure that pended is not word (at least it isn't in my dictionary). | Replace "pended" with "pending" in two places. | ACCEPT. | A | C
669 | Gilb, James | gilb@ieee.org | Appairent Technologies | 07 | 7.5.5 | 176 | 4 | E | "macMaxFrameResponseTime" not completely italicized (the first "m" didn't get it). | Fix the italicization here and in 7.5.6.3, p 178, L31 + L50; 7.5.6.3, p. 178, L31; 7.5.6.3, p.178, L50 | ACCEPT. | A | C
670 | Gilb, James | gilb@ieee.org | Appairent Technologies | 07 | 7.5.5 | 176 | 2 | E | 7.5.6.3 is a subclause, not a clause. However, the correct way to reference it would be to use "is described in 7.5.6.3." | Change as indicated. | ACCEPT. | A | C
671 | Gilb, James | gilb@ieee.org | Appairent Technologies | 07 | 7.5.6.2 | 177 | 34 | T | The fifth item in the list seems to imply that broadcast MAC addresses (48 bit extended to 64 and 64 bit) cannot be used in the PAN. Likewise, group addresses, aka multicast, would be forbidden as well. While the MAC broadcast address can be mapped into 0xffff in PANs that support short addresses, it would not be allowed in PANs that use only extended addresses. | If it was the intention of the task group to prohibit group addresses and broadcast MAC address, I am OK with that. Otherwise, an exception should be made for group and broadcast MAC addresses. |  | X | O
672 | Gilb, James | gilb@ieee.org | Appairent Technologies | 07 | 7.5.6.2 | 177 | 50 | T | The sentences "During either an active ... higher layer (see 7.5.2.1)." has already been provided as a normative requirement and so there is no need to repeat that information here. | Delete the indicated sentences. |  | X | O
673 | Gilb, James | gilb@ieee.org | Appairent Technologies | 07 | 7.5.6.3 | 178 | 36 | T | The phrase "using one of the mechanisms described below in 7.5.6.3" is not necessary and is wrong on two counts: 1) Don't use below, it may not be due to page breaks and figures and 2) It is a recursive reference. | Delete the phrase. |  | X | O
674 | Gilb, James | gilb@ieee.org | Appairent Technologies | 07 | 7.5.6.3 | 178 | 43 | T | It doesn't seem possible that the transmission can start 1) "between aTurnaroundTime and (aTurnaroundTime + aUnitBackoffPeriod)" as well as 2) "on a backoff slot boundary" It seems that one or the other must be true. | Clarify when the transmission can start. |  | X | O
675 | Gilb, James | gilb@ieee.org | Appairent Technologies | 07 | 7.5.6.3 | 178 | 47 | E | The sentence "The constant aTurnaroundTime is defined in Table 19 (in 6.4.1)." is unnecessary. No other constant requires such specific cross referencing and the draft makes it clear where these constants are defined. | Delete the sentence. |  | X | O
676 | Gilb, James | gilb@ieee.org | Appairent Technologies | 07 | 7.5.6.3 | 179 | 3 | E | The phrase "described above in 7.5.6.3" is incorrect in two ways: 1) Don't use above, it may not be due to page breaks and figures and 2) It is a recursive reference. | Delete the phrase "described above in 7.5.6.3." | ACCEPT. | A | C
677 | Gilb, James | gilb@ieee.org | Appairent Technologies | 07 | 7.5.6.4 | 179 | 8 | E | The sentence "The constant aTurnaroundTime is defined in Table 19 (in 6.4.1)." is unnecessary. No other constant requires such specific cross referencing and the draft makes it clear where these constants are defined. | Delete the sentence. |  | X | O
678 | Gilb, James | gilb@ieee.org | Appairent Technologies | 07 | 7.5.6.4.2 | 179 | 42 | T | t doesn't seem possible that the transmission can start 1) "between aTurnaroundTime and (aTurnaroundTime + aUnitBackoffPeriod)" as well as 2) "on a backoff slot boundary" It seems that one or the other must be true. Otherwise, a backoff slot boundary has a width equal to aUnitBackoffPeriod. | Clarify when the ACK transmission can start. |  | X | O
679 | Gilb, James | gilb@ieee.org | Appairent Technologies | 07 | 7.5.6.5 | 180 | 43 | T | The failure of a frame is not an "evenutality" (at least I hope not, otherwise all of this wireless stuff is a waste of time.). | Deleting the sentence "This situation eventuality is referred to as a communications failure." would be a fine solution as the term communications failure isn't used in the draft except here and in the orphan discussion. Most people know what constitutes a communications failure. ("What we have here is a failure to communicate.") Failing that, delete the word "eventuality". If this remedy is unclear, then this situation eventuality is referred to as a communications failure. |  | X | O
680 | Gilb, James | gilb@ieee.org | Appairent Technologies | 07 | 7.5.6.6 | 181 | 5 | T | There are cases where a device is uses macRxOnWhenIdle because it is plugged in and occaisionally wants to go into promiscuous mode. The MAC should not set macRxOnWhenIdle to FALSE when it exist promiscuous mode, instead it should return to the previous value, either TRUE or FALSE. | Change as indicated. |  | X | O
681 | Gilb, James | gilb@ieee.org | Appairent Technologies | 07 | 7.5.6.7 | 182 | 10 | T | Figure 64: When a timer stops but does not expire, the correct way to show it on an MSC is with the timer ending in an "X" without the arrow that returns to the line. In case 1, there is an "X" (which is correct), but the arrow should not return to the line for the originator MAC. | Change as indicated. |  | X | O | figure
682 | Gilb, James | gilb@ieee.org | Appairent Technologies | 07 | 7.5.7.2 | 183 | 21 | T | It has already been stated that correctly received frames have been ACKed, so the sentence "If the GTS command ... thus confirming reciept." should be deleted. | Change as indicated. Also delete all other occurances unless it specifies a behavior that is different. |  | X | O
683 | Gilb, James | gilb@ieee.org | Appairent Technologies | 07 | 7.5.8.1.1 | 187 | 30 | E | "looked up" is pretty informal, replace with "found" or "located" | Change here and in 7.5.8.1.2, 7.5.8.1.3 and 7.5.8.1.4. |  | X | O | security
684 | Gilb, James | gilb@ieee.org | Appairent Technologies | 07 | 7.5.8.3.2 | 189 | 27 | T | "right concatenated" has not yet been defined. | Add a cross reference to its definition (7.6.1.1 is one of two places it is defined.) |  | X | O | security
685 | Gilb, James | gilb@ieee.org | Appairent Technologies | 07 | 7.5.8.3.3 | 189 | 52 | T | I think that the reference here should be to just a frame and not a beacon frame. | Change "security enabled subfield of the beacon frame is set to 1" to be "security enabled subfield of the frame is set to 1" |  | X | O | security
686 | Gilb, James | gilb@ieee.org | Appairent Technologies | 07 | 7.6.1.1 | 193 | 40 | T | The definition of right concatenate fails to define msb and lsb for the strings or most significant octet and least significant octet. Right and left won't work for this standard. | Change to msb/lsb and most significant octet/least significant octet. Also provide an example, just so it doesn't get confused. I suspect that Annex B will have an example that can be used for a cross reference here. |  | X | O | security
687 | Gilb, James | gilb@ieee.org | Appairent Technologies | 07 | 7.6.2 | 194 | 16 | T | Table 73: The TBDs need to be replaced with real numbers. Also, the borders of the table are in bad shape. | Replace the TBDs with numbers and fix the cell and table borders. |  | X | O | security
688 | Gilb, James | gilb@ieee.org | Appairent Technologies | 07 | 7.6.2 | 195 | 19 | E | The bottom border on Table 74 is too thin. | Make it the same as the top and side borders. |  | X | O | security
689 | Gilb, James | gilb@ieee.org | Appairent Technologies | 07 | 7.6.3.2.2 | 197 | 35 | T | The text indicates that a device will only accept frames that meet a certain security level. Does that imply that if encryption of the payload is required for data it is also required that the command payloads are also encrypted? | If the intention is that encrypted data requires encrypted commands, then the subclause is fine. If not, then it needs some work to separate the requirements for commands from the requirements for data. |  | X | O | security
690 | Gilb, James | gilb@ieee.org | Appairent Technologies | 07 | 7.6.5 | 199 | 42 | E | It is incorrect to use "following", indeed, the information does not follow, it is on the next page. | Change to "Each device has access to the security-relevant information listed in Table 81 when protection outgoing frames or when removing protection on incoming frames." |  | X | O | security
691 | Gilb, James | gilb@ieee.org | Appairent Technologies | 07 | 7.6.5 | 200 | 28 | T | Another case of an old Elmer's glue stick, cut-n-past error for the last description. | Change "when protecting an outgoing frame." to be "when removing protection from an incoming frame." |  | X | O | security
692 | Gilb, James | gilb@ieee.org | Appairent Technologies | 07 | 7.7 | 203 | 22 | T | Figure 71: When a timer stops but does not expire, the correct way to show it on an MSC is with the timer ending in an "X" without the arrow that returns to the line. | Remove the arrow that returns to the line for cases when the timer does not expire but ends in an "X" in Figures 71, 72, 73, 74 and 76. |  | X | O | figure
693 | Gilb, James | gilb@ieee.org | Appairent Technologies | 07 | 7.7 | 204 | 13 | T | The MSC seems to imply that the ACK for an Association request is returned only after the next higher layer checks to see if the resources are available and it allocates an address. | Move the MLME-ASSOCIATE.response to after the acknowledgement is sent to remove the confusion. Also, the timer should be named for this operation, I think it is macMaxResponseTime. |  | X | O | figure
694 | Gilb, James | gilb@ieee.org | Appairent Technologies | 07 | 7.7 | 209 | 1 | E | 4 extra pages here. | Delete the extra pages. | ACCEPT. | A | C
706 | Gilb, James | gilb@ieee.org | Appairent Technologies | 07 | All | 1 | 1 | T | Two new PHYs (both optional) have been introduced. However, there is nothing in the MAC that is set up to handle these new PHYs. Is a device allowed to use them only for data communications? Can a PAN coordinator send the beacon using one of the optional PHYs? How do devices that implement different optional PHYs communicate? How do they determine what the other device supports? This is a lot like handling multiple data rates with a MAC. The previous 802.15.4 PHYs had only one data rate and the frequency band determined the rate. Now with two optional PHYs, there are three data rates allowed for each of the two lower frequency bands and nothing in the MAC or the policies of this standard to handle them. | There are many potential solutions. Adopting a "base rate" and allowing the optional PHYs to be "higher rates" would be one method. Then certain commands would be sent with the base rate while other commands and data would be sent at the "higher rates" |  | X | O | related to new PHYs
734 | Herold, Barry | epag03@email.mot.com | Motorola | 07 | 7.1.1.1.3 | 67 | 45 | E | correct reference | See Table 79. | ACCEPT. | A | C | missing reference
735 | Herold, Barry | epag03@email.mot.com | Motorola | 07 | 7.1.1.1.3 | 69 | 14 | E | correct reference | in 7.5.8.3.2 | ACCEPT. | A | C | missing reference
736 | Herold, Barry | epag03@email.mot.com | Motorola | 07 | 7.1.1.1.3 | 69 | 20 | E | correct reference | See 7.5.8.3.1 | ACCEPT. | A | C | missing reference
737 | Herold, Barry | epag03@email.mot.com | Motorola | 07 | 7.1.1.3.1 | 72 | 26 | E | correct reference | See Table 79. | ACCEPT. | A | C | missing reference
738 | Herold, Barry | epag03@email.mot.com | Motorola | 07 | 7.1.1.3.1 | 72 | 37 | E | correct reference | See Table 79. | ACCEPT. | A | C | missing reference
739 | Herold, Barry | epag03@email.mot.com | Motorola | 07 | 7.1.3.1.2 | 77 | 25 | E | correct reference | See Table 79. | ACCEPT. | A | C | missing reference
740 | Herold, Barry | epag03@email.mot.com | Motorola | 07 | 7.1.3.1.3 | 78 | 14 | E | correct reference | in 7.5.8.3.2 | ACCEPT. | A | C | missing reference
741 | Herold, Barry | epag03@email.mot.com | Motorola | 07 | 7.1.3.1.3 | 78 | 19 | E | correct reference | See 7.5.8.3.1 | ACCEPT. | A | C | missing reference
742 | Herold, Barry | epag03@email.mot.com | Motorola | 07 | 7.1.3.2.1 | 79 | 33 | E | correct reference | See Table 79. | ACCEPT. | A | C | missing reference
743 | Herold, Barry | epag03@email.mot.com | Motorola | 07 | 7.1.3.2.1 | 79 | 38 | E | correct reference | See Table 79. | ACCEPT. | A | C | missing reference
744 | Herold, Barry | epag03@email.mot.com | Motorola | 07 | 7.1.3.3.3 | 80 | 46 | E | correct reference | in 7.5.8.3.2 | ACCEPT. | A | C | missing reference
745 | Herold, Barry | epag03@email.mot.com | Motorola | 07 | 7.1.3.3.3 | 80 | 51 | E | correct reference | See 7.5.8.3.1 | ACCEPT. | A | C | missing reference
746 | Herold, Barry | epag03@email.mot.com | Motorola | 07 | 7.1.3.3.3 | 81 | 13 | E | correct reference | See Table 79. | ACCEPT. | A | C | missing reference
747 | Herold, Barry | epag03@email.mot.com | Motorola | 07 | 7.1.4.1.3 | 85 | 17 | E | correct reference | See Table 79. | ACCEPT. | A | C | missing reference
748 | Herold, Barry | epag03@email.mot.com | Motorola | 07 | 7.1.4.1.3 | 85 | 53 | E | correct reference | in 7.5.8.3.2 | ACCEPT. | A | C | missing reference
749 | Herold, Barry | epag03@email.mot.com | Motorola | 07 | 7.1.4.1.3 | 86 | 4 | E | correct reference | See 7.5.8.3.1 | ACCEPT. | A | C | missing reference
750 | Herold, Barry | epag03@email.mot.com | Motorola | 07 | 7.1.4.2.1 | 87 | 14 | E | correct reference | See Table 79. | ACCEPT. | A | C | missing reference
751 | Herold, Barry | epag03@email.mot.com | Motorola | 07 | 7.1.4.2.1 | 87 | 18 | E | correct reference | See Table 79. | ACCEPT. | A | C | missing reference
752 | Herold, Barry | epag03@email.mot.com | Motorola | 07 | 7.1.5.1.1 | 91 | 40 | E | correct reference | See Table 79. | ACCEPT. | A | C | missing reference
753 | Herold, Barry | epag03@email.mot.com | Motorola | 07 | 7.1.5.1.1 | 91 | 44 | E | correct reference | See Table 79. | ACCEPT. | A | C | missing reference
754 | Herold, Barry | epag03@email.mot.com | Motorola | 07 | 7.1.7.1.1 | 94 | 28 | E | correct reference | See Table 79. | ACCEPT. | A | C | missing reference
755 | Herold, Barry | epag03@email.mot.com | Motorola | 07 | 7.1.7.1.3 | 95 | 20 | E | correct reference | in 7.5.8.3.2 | ACCEPT. | A | C | missing reference
756 | Herold, Barry | epag03@email.mot.com | Motorola | 07 | 7.1.7.1.3 | 95 | 24 | E | correct reference | See 7.5.8.3.1 | ACCEPT. | A | C | missing reference
757 | Herold, Barry | epag03@email.mot.com | Motorola | 07 | 7.1.7.3.2 | 98 | 11 | E | correct reference | See Table 79. | ACCEPT. | A | C | missing reference
758 | Herold, Barry | epag03@email.mot.com | Motorola | 07 | 7.1.7.3.2 | 98 | 15 | E | correct reference | See Table 79. | ACCEPT. | A | C | missing reference
759 | Herold, Barry | epag03@email.mot.com | Motorola | 07 | 7.1.8.1.2 | 100 | 8 | E | correct reference | See Table 79. | ACCEPT. | A | C | missing reference
760 | Herold, Barry | epag03@email.mot.com | Motorola | 07 | 7.1.8.1.2 | 100 | 13 | E | correct reference | See Table 79. | ACCEPT. | A | C | missing reference
761 | Herold, Barry | epag03@email.mot.com | Motorola | 07 | 7.1.8.2.1 | 101 | 16 | E | correct reference | See Table 79. | ACCEPT. | A | C | missing reference
762 | Herold, Barry | epag03@email.mot.com | Motorola | 07 | 7.1.8.2.3 | 102 | 2 | E | correct reference | in 7.5.8.3.2 | ACCEPT. | A | C | missing reference
763 | Herold, Barry | epag03@email.mot.com | Motorola | 07 | 7.1.8.2.3 | 102 | 8 | E | correct reference | See 7.5.8.3.1 | ACCEPT. | A | C | missing reference
764 | Herold, Barry | epag03@email.mot.com | Motorola | 07 | 7.1.11.1.1 | 109 | 28 | E | correct reference | See Table 79. | ACCEPT. | A | C | missing reference
765 | Herold, Barry | epag03@email.mot.com | Motorola | 07 | 7.1.11.1.2 | 110 | 22 | E | correct reference | in 7.5.8.3.2 | ACCEPT. | A | C | missing reference
766 | Herold, Barry | epag03@email.mot.com | Motorola | 07 | 7.1.11.1.2 | 110 | 27 | E | correct reference | See 7.5.8.3.1 | ACCEPT. | A | C | missing reference
767 | Herold, Barry | epag03@email.mot.com | Motorola | 07 | 7.1.14.1.1 | 119 | 17 | E | correct reference | See Table 79. | ACCEPT. | A | C | missing reference
768 | Herold, Barry | epag03@email.mot.com | Motorola | 07 | 7.1.14.1.3 | 120 | 36 | E | correct reference | in 7.5.8.3.2 | ACCEPT. | A | C | missing reference
769 | Herold, Barry | epag03@email.mot.com | Motorola | 07 | 7.1.14.1.3 | 120 | 40 | E | correct reference | See 7.5.8.3.1 | ACCEPT. | A | C | missing reference
770 | Herold, Barry | epag03@email.mot.com | Motorola | 07 | 7.1.16.1.2 | 126 | 16 | E | correct reference | See Table 79. | ACCEPT. | A | C | missing reference
771 | Herold, Barry | epag03@email.mot.com | Motorola | 07 | 7.1.16.1.3 | 126 | 48 | E | correct reference | in 7.5.8.3.2 | ACCEPT. | A | C | missing reference
772 | Herold, Barry | epag03@email.mot.com | Motorola | 07 | 7.1.16.1.3 | 126 | 54 | E | correct reference | See 7.5.8.3.1 | ACCEPT. | A | C | missing reference
785 | Heubaum, Karl | Karl.Heubaum@freescale.com | Freescale Semiconductor | 07 | Table 27 | 67 | 45 | E | Cross references to the security section are broken throughout the document (the first one I noticed was a reference to the security level table on line 45 in Table 27). | If FrameMaker is being used, search for broken cross references and fix them. | ACCEPT. | A | C | missing reference
786 | Heubaum, Karl | Karl.Heubaum@freescale.com | Freescale Semiconductor | 07 | Table 33 | 77 | 23 | E | The word "see" in the third column of the "ChannelPage" row shouldn't be capitalized: "...channel pages supported by the PHY (See 6.1.2.1)". | Reword the table entry to read, "...channel pages supported by the PHY (see 6.1.2.1)". | ACCEPT. | A | C
787 | Heubaum, Karl | Karl.Heubaum@freescale.com | Freescale Semiconductor | 07 | Table 35 | 81 | 19 | E | There's a period missing at the end of the sentence "KeyIdAddress contains no data" in the fourth column of the "KeyIdAddrMode" row. | Change the sentence to read, "KeyIdAddress contains no data." | ACCEPT. | A | C
788 | Heubaum, Karl | Karl.Heubaum@freescale.com | Freescale Semiconductor | 07 | Table 48 | 101 | 21 | E | There's a period missing at the end of the sentence "KeyIdAddress contains no data" in the fourth column of the "KeyIdAddrMode" row. | Change the sentence to read, "KeyIdAddress contains no data." | ACCEPT. | A | C
789 | Heubaum, Karl | Karl.Heubaum@freescale.com | Freescale Semiconductor | 07 | 7.1.8.2.3 | 101 | 47 | E | The first letter of the word "macResponseWaitTime" should be italicized in the sentence, "...following its orphan notification within macResponseWaitTime symbols...". This is true of other instances of macResponseWaitTime in the document. | Search and replace "macResponseWaitTime" with the correctly italicized version. | ACCEPT. | A | C
790 | Heubaum, Karl | Karl.Heubaum@freescale.com | Freescale Semiconductor | 07 | 7.1.8.2.3 | 102 | 26 | E | The first letter of the word "macMaxFrameRetries" should be italicized in the sentence, "...it will retry its transmission at most macMaxFrameRetries times.". This is true of other instances of macMaxFrameRetries in the document. | Search and replace "macMaxFrameRetries" with the correctly italicized version. | ACCEPT. | A | C
791 | Heubaum, Karl | Karl.Heubaum@freescale.com | Freescale Semiconductor | 07 | 7.5.1.3 | 165 | 13 | E | The first letter of the word "macMaxBE" should be italicized in the sentence, "...ensuring that BE shall be no more than macMaxBE.". | Correctly italicize macMaxBE. | ACCEPT. | A | C
792 | Heubaum, Karl | Karl.Heubaum@freescale.com | Freescale Semiconductor | 07 | 7.5.2.2.2 | 170 | 1 | E | The word "macPANId" should be italicized in the sentence, "...the PAN coordinator shall set macPANId to the new PAN identifier.". | Correctly italicize macPANId. | ACCEPT. | A | C
799 | Janbu, Øyvind | o.janbu@chipcon.com | Chipcon | 07 |  |  |  | TR | Draft 1 of 802.15.4b introduces the new PIB attributes macCoordBeaconOrder and macCoordSuperframeOrder. These implicitly allow different coordinators in a PAN to use different beacon orders and superframe orders. This was not allowed in 802.15.4-2003. This will be significantly complicating for an implementation. Also, I don't view this significant change to be within the PAR. | Remove the PIB attributes macCoordBeaconOrder and macCoordSuperframeOrder. Require that the beacon order and superframe order are equal throughout the PAN, as is the case in 802.15.4-2003. | ACCEPT. Removed the PIB attributes macCoordBeaconOrder and macCoordSuperframeOrder from the draft. Clarify the text explaining that all devices in a single PAN shall have the same beacon and superframe orders. (See also comment 104.) | A | C
813 | Janbu, Øyvind | o.janbu@chipcon.com | Chipcon | 07 | Table 27 | 67 |  | TR | The MCPS-DATA.request primitive currently uses TxOptions = 0x08 as a way to indicate group addressing. In stead, this should be done through using the reserved destination addressing mode 0x02. This has a whole lot of advantages over the selected solution. * There is no new parameter (GrpAddress) in the mcps-data.indication parameter, since this is now included in the DstAddrMode. * The reserved bit now used for "Group addressing" (bit 7 in the frame control field) can remain reserved for future use. * The current draft allows for mixing e.g. extended destination address with group addressing, which would be automatically resolved by using the reserved destination addressing mode in stead. | Table 27, page 67: DstAddrMode, 0x01 = 16 bit group address Table 27, page 67: Remove TxOptions 0x08 = group-addressed transmission. Remove lines 6-8 on page 69. Section 7.1.1.3.1: Remove the GrpAddress parameter from section 7.1.1.3.1 and Table 29. Table 29, page 72: Include DstAddrMode 0x01 = 16-bit Group Addressing. Figure 35, page 131: Set bit 7 as Reserved. Section 7.2.1.1.6: Remove. Table 66: Change 01 to "Address field contains a 16 bit group address for destination addressing mode. Reserved for source addressing mode" | Withdrawn. | X | Z | withdrawn
814 | Janbu, Øyvind | o.janbu@chipcon.com | Chipcon | 07 | 7.5.6.2 | 177 | 2639 | TR | If Group Addressing in included in 802.15.4b, this section must allow the incoming group addressing frames to pass address filtering as specified in this section. | Change text to allow group addressing frames to pass. | PROPOSED ACCEPT. Section will include appropriate text to indicate that frames with group addressing bit set will be passed. | D | W | group addressing
815 | Janbu, Øyvind | o.janbu@chipcon.com | Chipcon | 07 | 7.5.6.4 | 179 | 10 | T | If group addressing is included in 802.15.4b, the acknowledgement request subfield must be required set to 0. | Change the text "Similarly, any frame that is broadcast shall be sent with its acknowledgment request subfield set to 0." to "Similarly, any frame that is broadcast or group addressing shall be sent with its acknowledgment request subfield set to 0." |  | X | O | group addressing
816 | Janbu, Øyvind | o.janbu@chipcon.com | Chipcon | 07 | Figure 25 | 83 |  | E | The figure contains the previous constant "aResponseWaitTime", which has now been changed to the PIB attribute macResponseWaitTime. | Change the figure to use macResponseWaitTime | PROPOSED ACCEPT. | D | W | figure
817 | Janbu, Øyvind | o.janbu@chipcon.com | Chipcon | 07 | 7.1.4.1.1 | 84 |  | T | The mlme-disassociate.request primitive has been changed to include the "DevicePANId". As long as only devices on the same PAN can be disassociated, this parameter is not necessary. | Remove the DevicePANId parameter from the mlme-disassociate.request primitive. Remove hte first paragraph of section 7.1.4.1.3. |  | X | O
818 | Janbu, Øyvind | o.janbu@chipcon.com | Chipcon | 07 | 7.1.4.3.1 | 87 |  | T | The mlme-disassociate.confirm primitive now contains the extended DeviceAddress parameter. This does not match the mlme-disassociate.request primitive, which now may contain a short address. | Change the primitive to allow passing the short address and address mode up through the mlme-disassociate.confirm primitive. Alternatively, define a handle in mlme-disassociate.request which is returned through mlme-disassociate.confirm. The latter solution would be preferred. | ACCEPT. Added DeviceAddrMode and DevicePANId parameters, like those described in the request primitive, to the MLME-DISASSOCIATE.confirm primitive. | A | C
819 | Janbu, Øyvind | o.janbu@chipcon.com | Chipcon | 07 | 7.1.11.1.3 | 111 | 36 | T | It is unclear what to do if the transmission of a beacon request on a particular channel fails because of channel access failure. Are you still going to enable the receiver for the period defined by the ScanDuration? The text states that if channel access failure is returned on all channels, the null set will be returned for the PAN descriptors. This indicates that you are not going to enable the receiver, since this could have resulted in overhearing beacons e.g. from other devices beacon requests or from coordinators transmitting beacons on a regular basis. | Either specify that the receiver is not enabled on channels where the beacon request is not transmitted because of channel access failure or allow a non-zero set of PAN descriptors even if the status is CHANNEL_ACCESS_FAILURE |  | X | O
820 | Janbu, Øyvind | o.janbu@chipcon.com | Chipcon | 07 | 7.2.1.1.8 | 133 | 35 | T | The text reads "This subfield shall be set to 0x00 to indicate an IEEE Std 802.15.4-2003 frame and 0x01 to indicate a frame specified in this standard. All other subfield values shall be reserved for future use." However, the term "802.15.4-2003 frame" is not defined anywhere in the standard. It is not clear if a 802.15.4b-device is ever allowed to transmit frames with the frame version subfield set to 0x00. If this is allowed, it is not clear how this is decided by the 802.15.4b device. | Clearly state that a 802.15.4b-device is required to set this subfield to 0x01 or describe the mechanism used to set it to something else. |  | X | O
821 | Janbu, Øyvind | o.janbu@chipcon.com | Chipcon | 07 | Figure 37 | 136 |  | E | The auxiliary security header defined in Figure 34 should be included in this figure as well. | Include the auxiliary security header in Figure 37. | PROPOSED ACCEPT. Field added to figure. Still needs text. | D | W | AUX security header
822 | Janbu, Øyvind | o.janbu@chipcon.com | Chipcon | 07 | Figure 37 | 136 |  | E | The number of octets in the Superframe Specification field is now 2 / 4 (because of the introduced Postbeacon delay subfield). | Change the number of octets in Figure 37 to 2 / 4 | ACCEPT. Comment is correct. However, the TG decided in Atlanta (March 2005) that post beacon delay will be removed from the draft. Therefore no change will be made. | A | C | PBP
823 | Janbu, Øyvind | o.janbu@chipcon.com | Chipcon | 07 | Figure 45 | 141 |  | E | The auxiliary security header defined in Figure 34 should be included in this figure as well. | Include the auxiliary security header in Figure 45. | PROPOSED ACCEPT. Added to figure. Still need to add text. | D | W | AUX security header
824 | Janbu, Øyvind | o.janbu@chipcon.com | Chipcon | 07 | Figure 47 | 142 |  | E | The auxiliary security header defined in Figure 34 should be included in this figure as well. | Include the auxiliary security header in Figure 47. | PROPOSED ACCEPT. Added to figure. Still need to add text. | D | W | AUX security header
825 | Janbu, Øyvind | o.janbu@chipcon.com | Chipcon | 07 | 7.3.2.5.6 | 153 | 20 | T | The text states that the "channel page field" shall be included in the coordinator realignment command frame "only if the frame version subfield of the frame control field indicates that the frame is specified by this standard, i.e., the frame version subfield is set to 0x01". However, when is this NOT true? | If a 802.15.4b device is able to transmit a frame with a frame version other than 0x01, include a reference to a section desribing how this is done. |  | X | O
826 | Janbu, Øyvind | o.janbu@chipcon.com | Chipcon | 07 | Table 70 | 155 |  | T | Because of the introduction of the "Post Beacon Delay" field in the superframe specification field, the value of aMaxBeaconOverHead has changed from 75 to 77 | Change the value of aMaxBeaconOverHead from 75 to 77 |  | X | O
827 | Janbu, Øyvind | o.janbu@chipcon.com | Chipcon | 07 | Table 71 | 160 |  | T | The description of "macMaxFrameResponseTime" states that "this attribute is dependent upon macMinBE, macMaxBE, macMaxCSMABackoffs and the number of symbols per octet". Does this mean that this attribute is automatically changed by the MAC sublayer whenever one of the above attributes change? If so, what is the correct formula used by the MAC sublayer to set this attribute? | Include further information on how (and if) this attribute is set by the MAC sublayer. |  | X | O
828 | Janbu, Øyvind | o.janbu@chipcon.com | Chipcon | 07 | 7.5.1.1 | 162 | 21 | T | This section is not clear on how the different CAPs are defined in time. E.g. if a PAN coordinator and a coordinator both have beaconorder 0x05 and superframe order 0x05 and the "post beacon delay" is > 0, doesn't the end of the CAP of the coordinator then overlap with the beacon transmit time of the PAN coordinator? Is the superframe order required to be less than the beacon order when using post beacon delay? | Clarify this section. A new figure including a detailed view of multiple CAPs aligned with post beacon delay and "StartTime" different from 0 should be included. This figure should also show how the related PIB attributes are set in the two (or more) coordinators in the figure. |  | X | O | PBP
829 | Janbu, Øyvind | o.janbu@chipcon.com | Chipcon | 07 | 7.5.1.1 | 162 | 23 | E | What does it mean that "the beacon order and superframe order shall be equal to the values of macCoordBeaconOrder and macCoordSuperframeOrder, respectively"? Does this mean that macBeaconOrder equals macCoordBeaconOrder and macSuperframeOrder equals macCoordSuperframeOrder? If so, why are there different PIBs? If not, what does this sentence mean? | This text should be clarified. | ACCEPT. The parameters, which refer to the beacon and superframe orders of the "second coordinator", have been removed from the draft. All devices in a given PAN must use the same BO and SO parameters. | A | C
830 | Janbu, Øyvind | o.janbu@chipcon.com | Chipcon | 07 | Figure 59 | 162 |  | E | Since beacon order and superframe order is defined as a power of two, the inactive portion of Figure 59 should be just as long as the superframe duration. Now it is shorter, which could be confusing. | Make the inactive part of Figure 59 equal in length to the superframe duration. | ACCEPT. Figure still needs modification. | A | C
831 | Janbu, Øyvind | o.janbu@chipcon.com | Chipcon | 07 | 7.5.2.1.3 | 168 | 30 | E | What does it mean that "Where possible, the scan shall be repeated on each channel"? | Clarify the meaning of this sentence. |  | X | O
832 | Janbu, Øyvind | o.janbu@chipcon.com | Chipcon | 07 | 7.5.2.2.1 | 169 | 27 | T | The text describes how a device associated through the PAN coordinator can detect a PAN identifier conflict. However, in a non-beacon enabled network (i.e. beacon order 0x0f), the device does not receive any beacons from its coordinator after starting the association procedure, and therefore does not know if it is associated to a coordinator or to the PAN coordinator. Only the next higher layer can currently know this, from the scan result. However, the next higher layer has no mechanism to tell the MAC sublayer if it is associating to the PAN coordinator or a coordinator. | Either include a mechanism for the next higher layer to tell the MAC sublayer if it is associated to the PAN coordinator or a coordinator, or remove the possibility for the device to detect a PAN identifier conflict. | See also comment 423. | X | W
833 | Janbu, Øyvind | o.janbu@chipcon.com | Chipcon | 07 | 7.5.2.2.2 | 170 | 1 | T | The text says "Once the coordinator realignment command has been sent, ..." What happens if the coordinator realignment command frame gets a channel access failure while attempting transmission? | This should be clarified in the text. |  | X | O
834 | Janbu, Øyvind | o.janbu@chipcon.com | Chipcon | 07 | 7.5.2.4 | 170 |  | TR | In a multi-hop beacon enabled network build using the "StartTime" parameter of the mlme-start.request primitive, this section describes how a coordinator must first synchronize to its parent. However, this section must also describe what to do in multiple fault-conditions: * What if a coordinator loses one of its parents beacons? Shall it still transmit its own beacon for this superframe? For normal CSMA-CA packets, no data would be transmitted to a parent without first detecting a beacon in this superframe, so it could actually make sense to require the same for beacons in a beacon tree topology. However, this would also have other consequenses which must be analyzed. * What if a coordinator loses aMaxLostBeacons of its parents beacons? Does the coordinator then still transmit beacons? If it does, this could cause malfunction in the network because of timing drift. * What if a coordinator loses (aMaxLostBeacons-1) of its parents beacons and then regains synchronization with its parent. Because of timing drift during the (aMaxLostBeacons-1) previous superframes, the beacon of the parent and child may have drifted apart. Is the coordinator then allowed to compensate for this timing drift in one single "step", or is it required to still fulfil the 40 ppm timing requirement, so that it must "drift" its own timing back to the one defined by its parent? With large beacon orders this is a significant issue. | These fault situations are critical for the definition of a multi hop beacon enabled network and must be included in the specification. | ACCEPT. a) If an incoming beacon(s) is missed but no sync loss has occurred, the device will continue to transmit its beacon based on both its local clock and the BO, unless a sync loss occurs. b) If a device loses sync with its coordinator, the device will stop its own beacon transmissions and await further instructions from the next higher layer. c) If a device is in the situation as described in a) and it receives an incoming beacon, the device will transmit its own beacon using the relative StartTime parameter. It is recognized that if drift has occurred during this freewheeling period, there will be jitter in the next beacon transmission. | A | C
835 | Janbu, Øyvind | o.janbu@chipcon.com | Chipcon | 07 | 7.5.4.1 | 174 | 17 | E | Typ: "MAR" in stead of "MHR" | Fix the typo | ACCEPT. | A | C
836 | Janbu, Øyvind | o.janbu@chipcon.com | Chipcon | 07 | 7.5.5 | 175 | 50 | T | The text states that "The frame pending subfield of the frame control field of each broadcast message shall be set to 1 if there is one or more transactions following." and on the next page, "If a device receives a beacon with the frame pending subfield set to 1, it shall leave its receiver enabled for up to macMaxFrameResponseTime symbols to receive one or more broadcast data frames from the coordinator." If a device can receive multiple broadcast messages from a parent, isn't it then always required to enable its receiver for the maximum time, since it does not know if there is more data pending? This could have a significant impact on average current consumption in a low power device. Also, within macMaxFrameResponseTime only one single transaction is guaranteed to complete. So how does the MAC sublayer transmit multiple transactions within this time? | The text should be clarified on these issues. Possibly only allow ONE such trasaction per superframe? |  | X | O
837 | Janbu, Øyvind | o.janbu@chipcon.com | Chipcon | 07 | 7.5.5 | 175 | 49 | E | The text says "If there are transactions pended for the broadcast address, the frame pending subfield of the frame control field shall be set to 1, and ..." | For clarity, possibly change to "If there are transactions pended for the broadcast address, the frame pending subfield of the beacon frame control field shall be set to 1, and ..." | ACCEPT. Reworded for clarity. | A | C
838 | Janbu, Øyvind | o.janbu@chipcon.com | Chipcon | 07 | 7.5.6.4.2 | 179 | 44 | TR | As discussed in Monterey (15-05-0056-00-004b), comment 66 in the comments database should be reconsidered. In a beacon enabled network, when taking clock driftn into consideration, the performance of the network will improve if allowing transmission of acknowledge frames 12 symbol periods after the incoming frame, just like for non-beacon-enabled netoworks. There are no backwards compatibility issues if this is allowed, but it will remove "unnecessary complexity", as stated in the PAR. It should still be allowed to transmit the acknowledge frame on the following backoff-slot boundary, but not required. | Change "The transmission of an acknowledgment frame in the CAP shall commence at a backoff slot boundary. In this case, the transmission of an acknowledgment frame shall commence between aTurnaroundTime and (aTurnaroundTime + aUnitBackoffPeriod) symbols after the reception of the last symbol of the data or MAC command frame. The constant aTurnaroundTime is defined in Table 19 (in 6.4.1)." to "The transmission of an acknowledgment frame in the CAP shall commence between aTurnaroundTime and (aTurnaroundTime + aUnitBackoffPeriod) symbols after the reception of the last symbol of the data or MAC command frame. The constant aTurnaroundTime is defined in Table 19 (in 6.4.1)." | PROPOSED ACCEPT. Acceptance subject to there being no medium access issues due to not transmitting the ACK on a backoff slot boundary. Discussed further on task group calls, but the TG has not yet reached an agreement. | D | W
839 | Janbu, Øyvind | o.janbu@chipcon.com | Chipcon | 07 | 7.5.6.6 | 180 | 52 | E | The term "first level address filtering" is not defined. | In stead, refer to section 7.5.6.2, where the behaviour is defined. | ACCEPT IN PRINCIPLE. Changed to "beyond the intial FCS filtering". | A | C
840 | Janbu, Øyvind | o.janbu@chipcon.com | Chipcon | 07 | 7.5.6.6 | 181 | 1 | T | The text now states that in promiscuous mode, the MSDU parameter shall contain the "entire PSDU including the MAC header fields". The PSDU also includes the PHY length field. The filtering defined in section 7.5.6.2 for promiscuous mode includes filtering of incorrect frame check sums (FCS). So there is no need to report the actual value for the FCS up to the next higher layer. It would seem more practical to pass only the MAC header fields and the MAC payload up to the next higher layer through the msdu parameter, and use the msduLenght parameter to indicate the number of octets included in the msdu parameter. | Cbange the text "The source and destination addressing mode parameters shall each be set to 0x00, and the MSDU parameter shall contain the entire PSDU including the MAC header fields." to "The source and destination addressing mode parameters shall each be set to 0x00, the MSDU parameter shall contain the MHR concatenated with the MAC payload (see Figure 34) and the msduLength parameter shall contain the number of octets in the MSDU parameter." |  | X | O
841 | Janbu, Øyvind | o.janbu@chipcon.com | Chipcon | 07 | 7.1.1.3.1 | 71 |  | E | The description of the mcps-data.indication does not describe that this primitive is also used to pass data up to the next higher layer in promiscuous mode. | Include a description of how the mcps-data.indication primitive and its parameters are used in promiscuous mode and a reference to section 7.5.6.6. |  | X | O
842 | Janbu, Øyvind | o.janbu@chipcon.com | Chipcon | 07 | 7.5.8.3.1 | 188 | 49 | TR | The text suggests the use of "mlme-comm-status.indication" as a result of a mcps-data.request. This is highly inconsistent with the rest of the specification, where a request should be matched with a confirm, not an indication. | Use mcps-data.confirm to match a mcps-data.request. |  | X | O | security
843 | Janbu, Øyvind | o.janbu@chipcon.com | Chipcon | 07 | 7.5.8.3.1 | 189 | 2 | E | The text refers to section 7.6.6.1, which does not exist. | Correct the reference. |  | X | O | security
844 | Janbu, Øyvind | o.janbu@chipcon.com | Chipcon | 07 | 7.5.8.3.1 | 189 | 3 | TR | The text, in combination with section 7.6, does not seem to clearly describe which fields are put together to form the octet strings a and m used by the security specification in appendix B. | Clearly specify how the fields a and m are built in an exact way. For data frames, a shall be set to be the octet string equal to MHR (including the auxiliary security header) and m shall be equal to the MAC payload. For command frames, a shall be set to be the octet string equal to MHR (including the auxiliary security header) concatenated with the command frame identifier and m shall be equal to the command payload. For beacon frames, a shall be set to be the octet string equal to MHR (including the auxiliary security header) concatenated with the superframe specification, GTS fields and pending address fields and m shall be equal to the beacon payload. | PROPOSED ACCEPT. Missing text will be included in section 7.6 in draft 2. | D | W | security
845 | Janbu, Øyvind | o.janbu@chipcon.com | Chipcon | 07 | 7.5.8.3 | 188 |  | TR | The experience from 802.15.4-2003 is that it would be extremely helpful to have one or more actual reference vectors with fully compliant and secured 802.15.4b frames included in the specification. The examples in Appendix B are fine, but they do not include actual 802.15.4b frames. | Include reference secured data, beacon and command frames with different security suites in section 7.5.8.3, 7.6 or in Appendix B. | PROPOSED ACCEPT. Examples of real 15.4b frames will be included. | D | W | security
846 | Janbu, Øyvind | o.janbu@chipcon.com | Chipcon | 07 | 7.5.8.3.3 | 190 | 4 | T | The text states "If the incoming security level checking procedure fails the procedure shall return with a fail status." What does it mean to "return with a fail status"? This is not clear. | Clearly specify what is supposed to happen. |  | X | O | security
847 | Janbu, Øyvind | o.janbu@chipcon.com | Chipcon | 07 | 7.6.1.2 | 193 | 50 | E | The text says "All octets shall be represented in least-significant-octet first order" Should this text refer to octet fields and not octets? If not, what is the meaning of this sentence? | Clarify the text. |  | X | O | security
848 | Janbu, Øyvind | o.janbu@chipcon.com | Chipcon | 07 | Table 75 | 195 |  | E | The DeviceTableEntryHandle does not have a defined range. Shouldn't it have a range defined? | Possibly define a range for DeviceTableEntryHandle. |  | X | O | security
849 | Janbu, Øyvind | o.janbu@chipcon.com | Chipcon | 07 | Table 73 | 194 |  | T | The TBD fields in this table must be removed. | Define Identifiers for all attributes listed in Table 73 |  | X | O | security
850 | Janbu, Øyvind | o.janbu@chipcon.com | Chipcon | 07 | Table 77 | 196 |  | E | The range for ShortAddress is defined as 0x0000-0xffff. The default value is 0xffff. Shouldn't the maximum values used be 0xfffe? | Change the range to 0x0000-0xfffe and the default value to 0xfffe. |  | X | O | security
851 | Janbu, Øyvind | o.janbu@chipcon.com | Chipcon | 07 | Table 77 | 196 |  | T | The description of the ExtAddress element in DeviceDescriptor states that "This must always be present", suggesting that there are other elements which are not always present. This is unclear. | Either remove the statement that "This must always be present" or define which elements are not always present. |  | X | O | security
852 | Janbu, Øyvind | o.janbu@chipcon.com | Chipcon | 07 | 7.6.3.2.1 | 197 | 29 | T | This section states that "... whereas MIC-128 and ENC-MIC-32 are incomparable" However, other sections of the text require comparison between any security level, and the result of the minimum security level comparison. | The comparison result of any two security levels (which are "highest") must always be defined. No two security levels can be "incomparable". |  | X | O | security
853 | Janbu, Øyvind | o.janbu@chipcon.com | Chipcon | 07 | Table 80 | 198 |  | E | The two last addressing modes are both defined to be "10" | Change the last key source addressing mode to 11 |  | X | O | security
854 | Janbu, Øyvind | o.janbu@chipcon.com | Chipcon | 07 | 7.6.3.3 | 199 | 25 | E | The reference in this section is displayed as "\xref{B.1.1.2}" | Make the reference display "normally" |  | X | O | security
856 | Janbu, Øyvind | o.janbu@chipcon.com | Chipcon | 07 |  |  |  | E | Throughout clause 7 there are multiple "<ref to security something>" | Correct all references to security sections. | ACCEPT. References added. | A | C | missing reference
858 | Janbu, Øyvind | o.janbu@chipcon.com | Chipcon | 07 | Table 71 | 159 |  | E | The term macCoordpostbeacondelay is not well defined. How is this attribute set? | If the "postbeacon delay" functionality is included at all, macCoordpostbeacondelay must be more clearly defined in Table 71 or in the text in section 7.5.1.1 | ACCEPT. Valid point. However, post beacon delay was removed in Atlanta (March 2005). | A | C | PBP
859 | Janbu, Øyvind | o.janbu@chipcon.com | Chipcon | 07 | Table 71 | 160 |  | TR | The macPostBeaconDelay attribute is defined in symbol periods. With multiple overlapping superframes, the slotted CSMA-CA algorithm will fail if this parameter is not set to a backoff-slot boundary, since the CAPs of the different superframes will overlap. This would also e.g. violate section 7.5.3.1, page 164, line 11-13 saying: "In slotted CSMA-CA, the backoff period boundaries of every device in the PAN shall be aligned with the superframe slot boundaries of the PAN coordinator, i.e., the start of the first backoff period of each device is aligned with the start of the beacon transmission." | Change the definition of macPostBeaconDelay (if included at all) to be defined in terms of backoff-slot boundaries. Optionally allow the macPostBeaconDealy to be rounded to the nearest backoff-slot boundary, as with the StartTime parameter of mlme-start.request | ACCEPT. Commenter has a valid point. However, post beacon delay was removed in Atlanta (March 2005). (See also comment 300, 883, 1148, 919, 100, 1186, 1190, 350, 18, 1066, 949, 528, 430, 868.) | A | C | PBP
860 | Janbu, Øyvind | o.janbu@chipcon.com | Chipcon | 07 | 7.5.2.1.2 | 167 |  | E | Section 7.5.2.1.2 includes text on how the macAutoRequest PIB attribute is used to define the behaviour of the active scan. For people not involved in the discussions behind 802.15.4b the use of this parameter (which is really something completely different) may seem odd | Include text in sections 7.5.2.1.2 and 7.5.2.1.3 which describes more on why the macAutoRequest PIB attribute is used to define the functionality of active and passive scans. E.g. explain that the beacon payload is not included in the PAN descriptor, and therefore for scans which require knowledge of the beacon payload it is more convenient to pass this information through the mlme-beacon-notify.indication than through the mlme-scan.confirm. |  | X | O
861 | Janbu, Øyvind | o.janbu@chipcon.com | Chipcon | 07 | 7.5.2.4 | 170 |  | TR | The text in this section does not state that the StartTime parameter is rounded to a backoff slot boundary. | Include text (similar to section 7.1.14.1.3) that the StartTime parameter is rounded to a backoff slot boundary. | ACCEPT. Text changed in line 30 to say that the start time, "which is rounded to a backoff slot boundary" (see 7.1.14.1.3), shall be added to the time. | A | C
862 | Janbu, Øyvind | o.janbu@chipcon.com | Chipcon | 07 | 7.5.6.3 | 178 | 10 | E | Typo: "A device on a beacon-enabled PAN can determine whether any frames are pending for it by examining THE THE contents of the received beacon frame" "The" is written twice. | Remove one "the" | ACCEPT. | A | C
863 | Janbu, Øyvind | o.janbu@chipcon.com | Chipcon | 07 | 7.5.8 | 187 |  | T | The attribute macMinSecurityLevelTableOut seems to be mentioned only once (in section 7.5.8.1), but the exact procedure on how to use this attribute seems to be missing. |  |  | X | O | security
864 | Janbu, Øyvind | o.janbu@chipcon.com | Chipcon | 07 | 7.5.8 | 187 |  | T | It may be desireable to set the minimum security level for incoming data request command frames to a non-zero value, i.e. requiring secured data request command frames. However, won't this prevent an unsecure association procedure from taking place? | In stead of having a minimum security level |  | X | O | security
866 | Janbu, Øyvind | o.janbu@chipcon.com | Chipcon | 07 | 7.5.8.3.8 | 192 |  | E | The procedure described in section 7.5.8.3.8 seems to be highly "implementation specific", e.g by defining a "NOR operation" and "bitwise-match". | The procedure should be described in a less implementation specific manner. |  | X | O | security
867 | Janbu, Øyvind | o.janbu@chipcon.com | Chipcon | 07 | 7.5.8.3.1 | 189 | 1 | TR | The procedure described in section 7.5.8.3.1 does not include generating the auxiliary security header and inserting this into the frame. | Include a new point between the current points b) and c) saying something like: c) Insert the auxiliary security header into the MHR of the frame as defined in section 7.2.1.7. d) The key, frame counter, ... (same as the previous point c) | PROPOSED ACCEPT. Revised security text will fully describe the process. | D | W | security
868 | Janbu, Øyvind | o.janbu@chipcon.com | Chipcon | 07 |  |  |  | TR | The introduction of "post beacon delay" seems to be highly complicating in the spec, and does not seem to have a backing in the PAR. | Remove all definitions of "post beacon delay" from the draft. | ACCEPT. Post beacon delay was removed in Atlanta (March 2005). (See also comment 300, 883, 1148, 919, 100, 1186, 1190, 350, 18, 1066, 949, 528, 430, 868.) | A | C | PBP
869 | Janbu, Øyvind | o.janbu@chipcon.com | Chipcon | 07 |  |  |  | T | Group addressing was discussed during the meeting in Monterey, but the proposal for group addressing was withdrawn. The group decided to not include group addressing in the draft. Still, the draft includes group addressing. To me, this seems like the editing team has gone beyond its mandate as editors in this case. | Group addressing should be removed from the draft. | Withdrawn. | A | Z | group addressing
878 | Liang, Li | liang.li@helicomm.com | wxzj Inc | 07 |  | 107 | 18 | E | Past_Time is not clear |  | ACCEPT. New text added here and in table 64. | A | C
880 | Liang, Li | liang.li@helicomm.com | wxzj Inc | 07 |  |  |  | TR | About the CSMA-CA. The deadlock problem still exists in Draft 1. The CSMA-CA algorithm described in Section 7.5.1.3 (pp. 163) is almost same as IEEE 802.15.4 standard. Hence, the new standard did not solve the deadlock problems. The Draft 1 says that the device may discard any frames received during the channel assessment portion of CSMA-CA algorithm (Line 30, pp. 164). This will lead the device discard the frames which destinations are the device itself and introduce deadlock consequently. We suggest that the device should not discard the frames during the random backoff and CCA period and it can send the acknowledgement to the source if necessary. |  | Withdrawn. | X | Z | withdrawn
881 | Liang, Li | liang.li@helicomm.com | wxzj Inc | 07 |  |  |  | TR | About Cluster Tree Networks Although the Post Beacon Period has been added to Draft 1, there still have no enough support for cluster tree networks. The terminals under the coverage of more than two cluster headers can introduce interference to these clusters. The Mac layer should resolve this problem. |  | Partially addressed by comment 105. Needs more work by editing team. | X | W
882 | Liang, Li | liang.li@helicomm.com | wxzj Inc | 07 |  |  |  | T | About Beacon Frame Format. In Figure 37, the length of the superframe specification field is 2. It should be changed to "2/4" according the following description. |  | ACCEPT. However, PBP was removed in Atlanta (March 2005). | A | C | PBP
885 | Naeve, Marco | marconaeve@eaton.com | Eaton Corporation | 07 | 7.2.2.1 | 136 | 35 | T | Following the current specifications, the superframe specification field can be either 2 or 4 octets in size. | Depending on decission on post beacon delay change the octet number for the superframe specification field from "2" to "2/4". | ACCEPT. Comment is valid, however, post beacon period was removed in Atlanta (March 2005), and now 2 octets is the correct count. | A | C | PBP
892 | Naeve, Marco | marconaeve@eaton.com | Eaton Corporation | 07 | 7.1.1.1.3 | 67 | 45 | E | Missing reference | Add correct reference. | ACCEPT. | A | C | missing reference
893 | Naeve, Marco | marconaeve@eaton.com | Eaton Corporation | 07 | 7.1.1.1.3 | 69 | 14 | E | Line 14 and line 20 the reference is missing. | Add reference. | ACCEPT. | A | C | missing reference
894 | Naeve, Marco | marconaeve@eaton.com | Eaton Corporation | 07 | 7.1.1.3.1 | 72 | 26 | E | Reference is missing on line 25 and 37. | Add reference. | ACCEPT. | A | C | missing reference
895 | Naeve, Marco | marconaeve@eaton.com | Eaton Corporation | 07 | 7.1.3.1.2 | 77 | 25 | E | Reference missing | Add reference | ACCEPT. | A | C | missing reference
896 | Naeve, Marco | marconaeve@eaton.com | Eaton Corporation | 07 | 7.1.3.1.3 | 78 | 15 | E | Reference missing on lines 15 and 20 | Add reference | ACCEPT. | A | C | missing reference
897 | Naeve, Marco | marconaeve@eaton.com | Eaton Corporation | 07 | 7.1.3.1.3 | 78 | 38 | E | Formating the first letter "m" of macMaxFrameRetries on line 38 and macResponseWaitTime on line 42 is not in italics. | Correct formating. | ACCEPT. | A | C
898 | Naeve, Marco | marconaeve@eaton.com | Eaton Corporation | 07 | 7.1.3.2.1 | 79 | 33 | E | Reference is missing on lines 33 and 37 | Add references. | ACCEPT. | A | C | missing reference
899 | Naeve, Marco | marconaeve@eaton.com | Eaton Corporation | 07 | 7.1.3.3.3 | 80 | 46 | E | Missing references on lines 46 and 51 of page 80 and on line 13 on page 81 | Add references. | ACCEPT. | A | C | missing reference
900 | Naeve, Marco | marconaeve@eaton.com | Eaton Corporation | 07 | 7.1.3.5 | 83 | 39 | E | Figure 25 "aResponseWaitTime" should be "macResponseWaitTime" | Correct as stated in comment | PROPOSED ACCEPT. | D | W | figure
901 | Naeve, Marco | marconaeve@eaton.com | Eaton Corporation | 07 | 7.1.4.1.3 | 85 | 17 | E | Missing references on lines 17 and 53 of page 85 and one line 4 of page 86. | Add reference | ACCEPT. | A | C | missing reference
902 | Naeve, Marco | marconaeve@eaton.com | Eaton Corporation | 07 | 7.1.4.1.3 | 86 | 21 | E | Formating the m of macMaxFrameRetries should be italic | Correct formating | ACCEPT. | A | C
903 | Naeve, Marco | marconaeve@eaton.com | Eaton Corporation | 07 | 7.1.4.2.1 | 87 | 14 | E | Missing reference on line 14 and 18 | Add reference | ACCEPT. | A | C | missing reference
904 | Naeve, Marco | marconaeve@eaton.com | Eaton Corporation | 07 | 7.1.5.1.1 | 91 | 40 | E | Missing reference on lines 40 and 44 | Add references. | ACCEPT. | A | C | missing reference
905 | Naeve, Marco | marconaeve@eaton.com | Eaton Corporation | 07 | 7.1.7.1.3 | 95 | 20 | E | Missing references on lines 20 and 24. | Add references. | ACCEPT. | A | C | missing reference
906 | Naeve, Marco | marconaeve@eaton.com | Eaton Corporation | 07 | 7.1.7.1.1 | 94 | 28 | E | Missing reference | Add reference. | ACCEPT. | A | C | missing reference
907 | Naeve, Marco | marconaeve@eaton.com | Eaton Corporation | 07 | 7.1.7.1.3 | 95 | 41 | E | Formating: m of macMaxFrameRetries should be italic. | Change formating | ACCEPT. | A | C
908 | Naeve, Marco | marconaeve@eaton.com | Eaton Corporation | 07 | 7.1.7.3.2 | 97 | 98 | E | Missing references on lines 11 and 15 | Add references. | ACCEPT. | A | C | missing reference
909 | Naeve, Marco | marconaeve@eaton.com | Eaton Corporation | 07 | 7.1.8 | 100 | 9 | E | Missing references on lines 8 and 9 on page 100, line 16 on page 101, line 3 and 8 on page 102 | Add references. | ACCEPT. | A | C | missing reference
910 | Naeve, Marco | marconaeve@eaton.com | Eaton Corporation | 07 | 7.1.8 | 100 | 27 | E | Formating on line 26 of page 100 and line 48 of page 101: the m of macRespnseWaitTime should be italic | correct formating | ACCEPT. | A | C
911 | Naeve, Marco | marconaeve@eaton.com | Eaton Corporation | 07 | 7.1.11.1.1 | 109 | 28 | E | Missing references on line 28 of page 109 and lines 22 and 27 of page 110. | Add references. | ACCEPT. | A | C | missing reference
912 | Naeve, Marco | marconaeve@eaton.com | Eaton Corporation | 07 | 7.1.11.1.3 | 111 | 21 | E | Formating m of macResponseWaitTime should be italics. | change formating | ACCEPT. | A | C
913 | Naeve, Marco | marconaeve@eaton.com | Eaton Corporation | 07 | 7.1.14.1.1 | 119 | 17 | E | Missing references on line 17 of page 119 and lines 36 and 41 of page 120. | Add references. | ACCEPT. | A | C | missing reference
914 | Naeve, Marco | marconaeve@eaton.com | Eaton Corporation | 07 | 7.1.15.3 | 125 | 17 | E | References missing on lines 17, 48, and 54 | Add references | ACCEPT. | A | C | missing reference
915 | Naeve, Marco | marconaeve@eaton.com | Eaton Corporation | 07 | 7.1.16.1.3 | 127 | 16 | E | Formating: the m of macMaxFrameRetries should be italic | change formating | ACCEPT. | A | C
916 | Naeve, Marco | marconaeve@eaton.com | Eaton Corporation | 07 | 7.2.2.1.2 | 137 | 37 | E | Currently the superframe specification field is either 16 or 32 bits in length. | Change text on line 37 to match figure 40. and explain that it is either 2 or 4 bytes long. | ACCEPT. Comment is correct. However, the TG decided in Atlanta (March 2005) that post beacon delay will be removed from the draft. Therefore no change will be made. | A | C | PBP
917 | Naeve, Marco | marconaeve@eaton.com | Eaton Corporation | 07 | 7.2.2.1.2 | 138 | 21 | E | This paragraph reads as if the post beacon delay present subfield is not included if frame version is 0. | Make this paragraph part of the previous paragrpah and state that if frame version is 0 the post beacon delay present sub-field shall be 0. | REJECT. Actually, frame version 0 indicates a 15.4-2003 frame. For 2003 frames, this bit is reserved. In any case, PBP was removed in Atlanta (March 2005). | R | C
918 | Naeve, Marco | marconaeve@eaton.com | Eaton Corporation | 07 | 7.5 | 161 | 11 | E | Text says IEEE Std 802.15.4-2003 This document is 802.15.4-REVb/D1 | Update text. | ACCEPT IN PRINCIPLE. Changed to IEEE Std 802.15.4x-200x, which will be updated once the draft is closer to standardization. | A | C | references
919 | Naeve, Marco | marconaeve@eaton.com | Eaton Corporation | 07 | 7.5.1.1 | 162 | 2 | TR | The concept of the post beacon delay is in violation of the scope of the PAR (15-04-0037-00-004b-ieee-802-15-sg4b-draft-par-1.rtf). The scope of the PAR is limited to specific enhancements and does not list the post beacon delay or support for high duty-cycle, low latency multihop networks as one of them. I also do not think that this could be considered a clarification since at no point in the development of the original IEEE 802.15.4-2003 was this something that has been considered. Also, the post beacon delay IS NOT backward compatible. IEEE 802.15.4-2003 compliant devices cannot join a network of new devices. Furthermore, the potential applications that have been shown to the task group that may require this feature do not align with the criteria set forth for this task group (15-04-0038-00-004b-ieee-802-15-sg4b-draft-5c.doc). High duty cycle, low latency multihop networks are not included in the application space targeted by this task group. Therefore this feature is also in violating the 5 criteria document. | Remove the concept of post beacon delay from the draft. | ACCEPT. Post beacon delay was removed in Atlanta (March 2005). (See also comment 300, 883, 1148, 919, 100, 1186, 1190, 350, 18, 1066, 949, 528, 430, 868.) | A | C | PBP
920 | Naeve, Marco | marconaeve@eaton.com | Eaton Corporation | 07 | 7.5.1.1.1 | 165 | 4 | E | Why is the text "start of the CAP." in red? | Change formating. | ACCEPT. Also, text was related to post beacon delay. Reworded text to be aligned with the removal of this feature. | A | C
921 | Naeve, Marco | marconaeve@eaton.com | Eaton Corporation | 07 | 7.2 | 131 | 6 | E | First line of this paragraph says that for all MAC command frames all reserved fields shall be set to 0 upon transmission. Should this be actually for all MAC frames not just MAC command frames? | Change "MAC command frames" to "MAC frames" | ACCEPT. | A | C
922 | Naeve, Marco | marconaeve@eaton.com | Eaton Corporation | 07 | 7.2.2.3.1 | 142 | 10 | E | macAckWaitDuration at the begining of line 10 should be in italics | Change formating. | ACCEPT. | A | C
923 | Naeve, Marco | marconaeve@eaton.com | Eaton Corporation | 07 | 7.5.2.2.2 | 169 | 54 | E | macPANId on line 54 and on the following line on the next page should be italics. | Change formating. | ACCEPT. | A | C
924 | Naeve, Marco | marconaeve@eaton.com | Eaton Corporation | 07 | 7.5.5 | 175 | 11 | E | Text says IEEE Std 802.15.4-2003 This document is 802.15.4-REVb/D1 | Update text. | ACCEPT IN PRINCIPLE. Changed to IEEE Std 802.15.4x-200x, which will be updated once the draft is closer to standardization. | A | C
925 | Naeve, Marco | marconaeve@eaton.com | Eaton Corporation | 07 | 7.5.5 | 176 | 4 | E | Formating: The m of macMaxFrameResponseTime should be in italics. | Update formating. | ACCEPT. | A | C
926 | Naeve, Marco | marconaeve@eaton.com | Eaton Corporation | 07 | 7.5.6.3 | 178 | 31 | E | Formating: The m of macMaxFrameResponseTime should be in italics. (also on line 50 on the same page. | Update formating | ACCEPT. | A | C
927 | Naeve, Marco | marconaeve@eaton.com | Eaton Corporation | 07 | 7.5.6.5 | 180 | 37 | E | Formating: The m of macMaxFrameResponseTime should be in italics. (also on line 42 on the same page. | update formating | ACCEPT. | A | C
928 | Naeve, Marco | marconaeve@eaton.com | Eaton Corporation | 07 | 7.5.6.7 | 181 | 26 | E | Formating: The m of macMaxFrameResponseTime should be in italics. (also on lines 34 and 35 on the same page. | update formating | ACCEPT. | A | C
929 | Naeve, Marco | marconaeve@eaton.com | Eaton Corporation | 07 | 7.5.8.3.1 | 188 | 49 | E | Spelling: primitive is MLME-COMM-STATUS.indication | Correct |  | X | O | security
930 | Naeve, Marco | marconaeve@eaton.com | Eaton Corporation | 07 | 7.7 | 2080 | 23 | E | 2 occurences: aResponseWaitTime is now macResponseWaitTime. | Correct | PROPOSED ACCEPT. | D | W | figure
942 | Odman, Knut | kodman@pulselink.net | Pulselink | 07 | 7.1.1.4.3 | 73 | 38 | T | MCPS-PURGE.request does not specify what happens if the frame that is intended for purging is already under transmission. Interpret "under transmission" in its broadest sense, that is from fetching the queue buffer, transmitting, retry, ACK timeout, etc." | Specify rules. Current specification leaves huge gray areas. |  | X | O
943 | Odman, Knut | kodman@pulselink.net | Pulselink | 07 | 7.1.3.1.3 | 78 | 24 | T | Text implies that you only get one chance to associate. If the channel is busy at the very moment you first attempt, the appropriate action should be to use normal backoff and retry policies, rather than to give up and send failure confirmation immediately. | Refer to standard backoff and retry procedures. If you give up after the fist attempt (or actually before even attempting!) association will become quite unlikely. |  | X | O
944 | Odman, Knut | kodman@pulselink.net | Pulselink | 07 | 7.1.3.2.1 | 79 | 15 | T | Where does MinSecurityLevel come from? Not specified in association request primitive nor in the command. | Specify where this parameter originates. Also, table references missing. |  | X | O | security
945 | Odman, Knut | kodman@pulselink.net | Pulselink | 07 | 7.1.11.1.1 | 108 |  | T | A DEV cannot possibly know if its network is beaconed or beaconless until it has scanned. It cannot send the beacon request without doing a passive scan first, because it could conflict with existing network traffic. It seems like the only possible method is to always do a passive scan first, and then switch to active scan if no beacons are received. This, the ScanType parameter is meaningless, you wouldn't know what to set it to unless you already have scanned! | Remove the ScanType parameter and instead specify timing and rulse for a preceding passive scan before an active scan. |  | X | O
946 | Odman, Knut | kodman@pulselink.net | Pulselink | 07 | Table 58 | 118 |  | T | Last field bottom right, secons sentence: "If this value is FALSE, the device will begin transmitting beacons on the PAN with which it is associated. Two problems: 1) it's not associated. You are just about to instruct it to start. 2) if it is not PAN coordinator, it shouldn't transmit beacons?! | Reword this, and fix other START clauses as you see fit. Not being an active member of 15.4 I didn't want to TR it, but it would be fatal if a non coordinator started sending beacons. The association part is probably just in need of clarification. |  | X | O
947 | Odman, Knut | kodman@pulselink.net | Pulselink | 07 | 7.2 | 131 | 6 | T | ".. all reserved bits shall be set to 0 upon transmission and shall be evaluated upon receipt. If a device receives ..., be discarded..." Setting reserved bits to zero on trasnmission is a good practice, but I strongly advice against enforcing a receive check. It adds unnecessary complexity for something that really should be ignored. Another value you may want to consider, is that you lock yourselves out of the possibility to add new bits in a future standard version without reving it. You can hence never make an amandment PAR! | Please consider removing all mandatory zero check of reserved field upon reception (I saw it on several places". |  | X | O
948 | Odman, Knut | kodman@pulselink.net | Pulselink | 07 | 7.2.1.2 | 134 | 9 | T | It would be much better to always start sequence number generation at zero. This way you can count missed frames at the receiver. Besides, this is again unnecessary complexity. | Specify that the sequence number shall start with zero for the first generated frame. |  | X | O
949 | Odman, Knut | kodman@pulselink.net | Pulselink | 07 | 7.5.1.1 | 162 | 2 | T | The reasoning behind the post beacon delay seems incorrect. First, how do we know that another coordinator has aligned the phase and interval of its beacons with our coordinator? Unless there is a detection algorithm to find overlapping PANs, there's no point in attempting to move the beacon or adjust the beacon interval. Second, it seems from this text that you would keep delaying every beacon since you insert the same delay. If that is true, no device could ever synchronize! | Remove the PBP and post beacon delay, unless it has some value that I couldn't read out of the standard (and if so, specify!) | ACCEPT. Post beacon delay was removed in Atlanta (March 2005). See also comment 883, 1148, 919, 100, 1186, 1190, 350, 18, 1066, 949, 528, 430, 868. | A | C | PBP
950 | Odman, Knut | kodman@pulselink.net | Pulselink | 07 | 7.5.1.3 | 164 |  | T | Admittedly, I'm more of a MAC protocol generalist than an 802.15.4 expert. Having said that, I fail to understand what the benefit is of slotted CSMA/CA. In essence, you are using Slotted Aloha but still forcing devices to use CCA. If you're looking for best throughput, it would be more effective to just use CSMA/CA like in the non beaconed CAP. If you're looking for battery save and easy implementation, Slotted Aloha is better. This can be implemented as a SW table lookup solution with no Phy assistance at all. The ACk, or lack thereof, triggers the next slot backoff iteration. You actually end up wasting part of your slots by doing CCA, when you instead could commence immediately with Slotted Aloha on the slot start. | Suggest Mandatory CSMA/CA for all unbeaconed networks and during CAP slots ina beaconed network. Optionally, devices can implement Slotted Aloha for the CAP. To enable both to work simultaneously, use a higher seed for the first contention window for CSMA/CA than you do for Slotted Aloha. |  | X | O
951 | Odman, Knut | kodman@pulselink.net | Pulselink | 07 | 7.5.6.5 | 180 |  | T | A very crucial part of a retransmission algorith is missing in LB28. There is no duplication filter. Even if the destination sends an ACK, there is no guarantee that the source receives the ACK. If not, it would retransmit as ususal, and consequently the destination would end up with two copies of the same frame. Higher level protocols may choke on that. | An absolute must in any MAC protocol with retransmission is to implement a duplicate check and filter. You may find that you save a lot of computation time by using a retry bit in the header, like most other 802 standards do. You obviously only need to check for duplication if the retry bit is set. As a part of this, it makes life easier to start sequence number generation with 0. |  | X | O
952 | Powell, Clinton | clinton.powell@freescale.com | Freescale | 07 | .5.1.1 |  | 89 | TR | Te following change is too vague: ”The MAC sublayer shall ensure that the integrity of the superframe timing is maintained, e.g. compensating for clock drift error” | The text must be much more clear if present. The proposed solution listed in the comments data base requiring +2/-2 symbol accuracy over the maximum length superframe is rejected for the following reasons: · The timing accuracy of the entire spec is based on the +/- 40ppm clock accuracy. Requiring +2/-2 symbol accuracy over a 4 minute beacon interval is not very feasible. Some companies may have proprietary “clock estimate algorithms” in software or hardware to solve the “problem”. It would be very bad for the rest of the community to rely on potentially patented solutions. · If the spec wants to state something about clock drift compensation it has to define some requirements. The sentence quoted above is just too vague and will only result in a lot of arguments when different companies try to argue their respective approaches. · A node running as coordinator should not perform any clock drift compensation at all. When it is sending its beacon for instance it uses its own global clock as time reference. It should not depend on other node’s clock timing. This will only complicate matters and is absolutely unnecessary. A device on the other hand needs to implement clock drift handling mechanisms but the requirements for these can easily be derived from the existing 40ppm requirement. | See resolution for comment 529. (Same as comment 529.) | X | W | duplicate
953 | Powell, Clinton | clinton.powell@freescale.com | Freescale | 07 |  |  |  | TR | The disassociate confirm primitive has a new 64-bit device address parameter. If the coordinator initiates a disassociate this parameter must be equal to the 64-bit address of the device being disassociated. This is a problem if the device is disassociated using its short address (the 64-bit address is not known by the MAC). | The primitive must be changed. Adding an address mode parameter will solve the problem. If the address mode specifies a short address the device address parameter will be a short address. The same applies for extended addresses. | ACCEPT. Added DeviceAddrMode and DevicePANId parameters, like those described in the request primitive, to the MLME-DISASSOCIATE.confirm primitive. | A | C
954 | Powell, Clinton | clinton.powell@freescale.com | Freescale | 07 | 2.2.3.1 |  |  | TR | Data base comment #124 states that section 7.2.2.3.1 and 7.5.6.3 must be aligned. However, the use of macAckwaitDuration in particularly these two sections is causing interoperability issues because it may lead to the misinterpretation that it is allowed to transmit acknowledgement frames later than aTurnaroundTime (12 symbols) for non-beacon mode and aTurnaroundTime + aUnitBackoffPeriod (12+20symbols) for beacon mode. Section 7.5.6.4.2 is crystal clear on this point and in our view correct. macAckWaitDuration is a maximum value related to receiving Acks - not something related to transmitting Acks. | The simplest solution to this issue is a clarification in Table 71 on the calculation of macAckWaitDuration. Non-beacon mode must be taken into account here and a calculation for non-beacon mode added: macAckWaitDuration = aTurnaroundTime + duration of acknowledgement frame. The value 34 symbols is thus valid. An alternative will be to update sections 7.2.2.3.1 and 7.5.6.3 so that instead of using macAckWaitDuration the reference must be of the transmitted frame, i.e. the examination of data frames pending must completed in time for changing the frame pending bit in the acknowledgement frame, which must be transmitted aTurnaroundTime (or aTurnaroundTime + aUnitBackoffPeriod in beacon mode) after the last received symbol of the data request frame. | note: review text | X | W
955 | Powell, Clinton | clinton.powell@freescale.com | Freescale | 07 |  |  |  | T | This comment relates to data base comment #8: The draft spec has changed the wording for how to handle indirect retransmissions which is good. The problem is that a CCA failure is treated differently from other transmit failures (such as a lost ACK frame). | Simplify the specification. Treat CCA failure, lost ACK and other transmission failures in the same way. The current spec and the draft spec uses this approach: · Indirect transmission that fails with CCA error => Packet is discarded. · Indirect transmission that fails with NO_ACK error => Packet is requeued (at most macMaxFrameRetries times). CCA failure should be treated as the NO_ACK scenario. | Withdrawn. [note comment 8 is from 15-04-0234-20] | X | Z | withdrawn
956 | Powell, Clinton | clinton.powell@freescale.com | Freescale | 07 |  |  |  | T | Data base comment #9 suggests that aResponseWaitTime is changed from a constant to a PIB attribute. This is simple to implement but changing this may cause more problems than it is solving. | Use the old definition. aResponseWaitTime is a constant. A device that wants to associate “faster” may perform a manual poll instead to achieve the same goal. The problem with the PIB attribute is this: How do two nodes “align” the timeout value? Let’s say you have a coordinator node that uses the default value (½sec for non-beacon mode). Now a new node tries to associate with the PIB attribute set to for instance 100msec. The association is therefore likely to fail. | Same as comment 1055. | X | W | duplicate
957 | Powell, Clinton | clinton.powell@freescale.com | Freescale | 07 |  |  |  | T | Data base comment #11 suggests that the sequence number of a received packet is forwarded to the NWK layer. This is simple to implement but changing this may cause more problems than it is solving. | Use the old spec – don’t pass the MAC sequence number to the NWK layer. The problem is that passing the sequence number up to the NWK layer may give the NWK layer a false impression of how to detect duplicate Rx frames. Consider this for instance this sequence: 1. Node A receives a packet with sequence number n from its parent (node B) 2. Node B now sends 255 packets to other nodes in the network. 3. Node B sends a packet to node A. 4. Node A will now have received two different packets with the same sequence number! The ONLY safe way to detect duplicate packets is to use sequence numbers at the NWK level – do not attempt to use the MAC sequence numbers. | REJECT. The following disclaimer text was added to 7.2.1.2: "It should be noted, however, that the DSN is an 8-bit value and therefore has limited use to the next higher layer, for example, in detecting retransmitted frames." [note comment 11 from 15-04-0235-20: "Currently the MAC sub-layer does not detect duplicate frames. Pass the DSN up to the higher layer so that it may use this to provide this functionality if the implementer wants this function."] | R | C
958 | Powell, Clinton | clinton.powell@freescale.com | Freescale | 07 | Table 54 |  |  | T | The problem is related to the UnscannedChannels parameter in the MLME-SCAN.confirm message. Table 54 states that this parameter is only valid for active and passive scans. The question is: Why is it not valid for an orphan scan? If the MAC fails to send an orphan notification command on a given channel due to a noisy channel it would be relevant to indicate this in the scan confirm message. | Update the description of UnscannedChannels in table 54 to state that the parameter is ignored for ED scan only! | Same as comment 1057. | X | W | duplicate
959 | Powell, Clinton | clinton.powell@freescale.com | Freescale | 07 |  |  |  | T | When performing an active or orphan scan on a channel does the scan start when receiving the MLME-SCAN.request primitive or when the beacon request or orphan request has been successfully sent? For shorter scan durations this is highly relevant as the CCA's (up to four) that must be performed prior to sending the request can take up quite a lot of the total scan time (as specified in ScanDuration parameter). | The specification should clarify the interpretation of the ScanDuration parameter. The scan duration parameter can be interpreted in two ways: 1. The time is started following a successful beacon/orphan request transmission 2. The time is started at the beginning of the first beacon/orphan request transmission attempt? The two approaches are significantly different at small scan durations. | ACCEPT. Draft currently uses option 1 for orphan scan (see fig. 76). Use option 1 for active scan as well. Add appropriate text in primitive subclause and new figure depicting active scan in 7.7. | A | C
962 | Powell, Clinton | clinton.powell@freescale.com | Freescale | 07 | 00 |  |  | TR | The proposed security is not in a state ready for acceptance. Given the complexity of the proposal it should have been better specified and with much fewer issues than is the case. Examples are: - Consistency of the spec is an issue. E.g. figures are with or without security fields and use of .confirms or status. indications are confused. - Added complexity requires significantly more code and variable (PIB) space. - The behaviour for obtaining keying material, especially regarding KeyIdAddrMode does not seem to be exhaustively documented. - Secured beacons cannot be correctly interpreted by (old) 15.4 nodes because of the placement of the Aux security header. This makes it impossible for those nodes to ensure that they will not conflict with those beacons. - The draft does not accurately describe the mapping from packet/security level to CCM* inputs. E.g. for some levels a is the entire packet and m is empty. | All security to be reverted back to the original 15.4 except for: - Clarification changes - The new security levels (instead of the suites) - The use of CCM* | PROPOSED REJECT. It is accepted that the state of the security in Draft 1 is not ready for acceptance as it stands, However, due to the significant flaws in 802.15.4-2003 and the specific mention in the PAR regarding security, the suggested remedy of reverting back, with a few changes, is not deemed acceptable, as significant effort has been put into the current scheme. (Same as comment 1061.) | D | W | security duplicate
1005 | Struik, Marinus (Rene) | rstruik@certicom.com | Certicom Corporation | 07 | 7.2 | 130 | 48 | E | 16. (E) Clause 7.2, p. 130, l. 48: Add 'and security-related information'. |  | ACCEPT. Changed as suggested. | A | C
1006 | Struik, Marinus (Rene) | rstruik@certicom.com | Certicom Corporation | 07 | 7.2.2.1 | 136 | 37 | E | 17. (E) Clause 7.2.2.1, p. 136, Fig. 37. The auxiliary security header field is missing in the beacon frame format. |  | PROPOSED ACCEPT. Field added to figure. Still needs text. | D | W | AUX security header
1007 | Struik, Marinus (Rene) | rstruik@certicom.com | Certicom Corporation | 07 | 7.2.2.2 | 141 | 45 | E | 18. (E) Clause 7.2.2.2, p. 141, Fig. 45. The auxiliary security header field is missing in the data frame format. |  | PROPOSED ACCEPT. Added to figure. Still need to add text. | D | W | AUX security header
1008 | Struik, Marinus (Rene) | rstruik@certicom.com | Certicom Corporation | 07 | 7.2.2.4 | 142 | 47 | E | 19. (E) Clause 7.2.2.4, p. 142, Fig. 47. The auxiliary security header field is missing in the command frame format. |  | PROPOSED ACCEPT. Added to figure. Still needs text. | D | W | AUX header
1009 | Struik, Marinus (Rene) | rstruik@certicom.com | Certicom Corporation | 07 | 7.3.1.1 | 144 |  | E | 20. (E) Clause 7.3.1.1, p. 144, Fig. 48: The size of the MHR field does not include the size of the auxiliary security header field. |  |  | X | O | AUX security header
1010 | Struik, Marinus (Rene) | rstruik@certicom.com | Certicom Corporation | 07 | 7.3.1.2 | 145 |  | E | 21. (E) Clause 7.3.1.2, p. 145, Fig. 50: The size of the MHR field does not include the size of the auxiliary security header field. |  |  | X | O | AUX security header
1011 | Struik, Marinus (Rene) | rstruik@certicom.com | Certicom Corporation | 07 | 7.3.1.3 | 147 |  | E | 22. (E) Clause 7.3.1.3, p. 147, Fig. 51: The size of the MHR field does not include the size of the auxiliary security header field. |  |  | X | O | AUX security header
1012 | Struik, Marinus (Rene) | rstruik@certicom.com | Certicom Corporation | 07 | 7.3.2.1 | 148 |  | E | 23. (E) Clause 7.3.2.1, p. 148, Fig. 52: The size of the MHR field does not include the size of the auxiliary security header field. |  |  | X | O | AUX security header
1013 | Struik, Marinus (Rene) | rstruik@certicom.com | Certicom Corporation | 07 | 7.3.2.2 | 150 |  | E | 24. (E) Clause 7.3.2.2, p. 150, Fig. 53: The size of the MHR field does not include the size of the auxiliary security header field. |  |  | X | O | AUX security header
1014 | Struik, Marinus (Rene) | rstruik@certicom.com | Certicom Corporation | 07 | 7.3.2.3 | 150 |  | E | 25. (E) Clause 7.3.2.3, p. 150, Fig. 54: The size of the MHR field does not include the size of the auxiliary security header field. |  |  | X | O | AUX security header
1015 | Struik, Marinus (Rene) | rstruik@certicom.com | Certicom Corporation | 07 | 7.3.2.5 | 152 |  | E | 26. (E) Clause 7.3.2.5, p. 152, Fig. 56: The size of the MHR field does not include the size of the auxiliary security header field. |  |  | X | O | AUX security header
1016 | Struik, Marinus (Rene) | rstruik@certicom.com | Certicom Corporation | 07 | 7.3.2.5 | 152 |  | E | 26. (E) Clause 7.3.2.5, p. 152, Fig. 56: The size of the MHR field does not include the size of the auxiliary security header field. |  |  | X | O | AUX security header
1017 | Struik, Marinus (Rene) | rstruik@certicom.com | Certicom Corporation | 07 | 7.2.1.1.5 | 132 |  | TR | 28. (TR) Clause 7, Para 7.2.1.1.5, p. 132: IntraPANId. The definition of the Intra-PAN Id subfield seems incomplete. Suggested remedy: The Intra-PAN Id subfield is a 1-bit field indicating whether both source and destination PANIds are present or not (0: both present; 1: otherwise). If one of the PAN identifiers is not present, it shall be assumed to be equal to the other PAN identifier. The IntraPAN Id subfield shall be ignored for acknowledgment frames (since these do not depend on addressing information). |  | ACCEPT. Still need to add text to say that if only one of the addresses is present, then the intra-PAN ID subfield shall be set to 0. | A | C
1018 | Struik, Marinus (Rene) | rstruik@certicom.com | Certicom Corporation | 07 | 7.2.1.1.6 | 133 |  | TR | 29. (TR) Clause 7, Para 7.2.1.1.6, p. 133: Group addressing. The format of the logical group address should be specified according to IEEE document 05/0083r1, Slides 4-6 (see also 05/540r8, Slide 15). For detailed rationale, see also 05/0083r2, Slide 6. In particular, this means that the frame header should be augmented with an AuxGroupHeader field that contains a 1-octet group sequence number (preferably, to be located right behind the addressing fields, as indicated in Para 7.2.1, Fig. 34). This AuxGroupHeader field shall be present only if the group-addressing bit is set to 1. |  | NEEDS FURTHER DISCUSSION | X | W | group addressing
1019 | Struik, Marinus (Rene) | rstruik@certicom.com | Certicom Corporation | 07 | 7.2.1.2 | 133 |  | E | 30. (E) Clause 7, Para 7.2.1.2, p. 133: The description of the sequence number field is incomplete and inaccurate. The sequence number field, which is an 8-bit value, might only remain 'unique' together with some external status information, since it may assume only 256 possible values. Furthermore, the rationale for initializing the macDSN parameter randomly is missing, as is the rationale/policy for incrementing the macDSN parameter by one (e.g., why not choose all values random?). All operations on 8-bit counters shall be specified modulo 256. |  |  | X | O
1020 | Struik, Marinus (Rene) | rstruik@certicom.com | Certicom Corporation | 07 | 7.2.1.2 | 133 |  | TR | 31. (TR) Clause 7, Para 7.2.1.2, p. 133: DSN/BSN field. The procedure for initializing and updating both (mod 256) counters is exactly the same. Hence, one can define DSN= BSN over the lifetime of the system, thus saving 1 octet of storage. |  | PROPOSED REJECT. Proposal would reduce functionality of the interface to the next higher layer. Not backwards compatible. | D | W
1021 | Struik, Marinus (Rene) | rstruik@certicom.com | Certicom Corporation | 07 | 7.2.1.2 | 133 |  | TR | 32. (TR) Clause 7.2.1.2, pp. 133-134: DSN field. The DSN field provides for loose synchronization between a sent frame and the corresponding acknowledgement frame (if applicable). Suggested remedy: Only incorporate this field if acknowledgements are expected. This saves 1 octet per unacknowledged frame (Note: the DSN field seems totally inadequate for duplicate detection, since it is an 8-bit value only.) |  | PROPOSED REJECT. Not backwards compatible. Also, creates a new exception. | D | W
1022 | Struik, Marinus (Rene) | rstruik@certicom.com | Certicom Corporation | 07 | 7.2.1.2 | 133 |  | TR | 33. (TR) Clause 7.2.1.2, pp. 133-134: DSN field. The DSN field seems totally inadequate for duplicate detection, since it is an 8-bit value only. When security is enabled, replay protection is always provided (via the frame counter). | Suggested remedy: provide optional replay protection when security is not enabled, by means of a freshness check involving the frame counter (similar in vain as when security is enabled, but now via non-cryptographic means). | PROPOSED REJECT. MAC does not perform duplicate detection (which is not the same as replay protection). | D | W
1023 | Struik, Marinus (Rene) | rstruik@certicom.com | Certicom Corporation | 07 | 7.2.1.2 | 133 |  | TR | 34. (TR) Clause 7.2.1.2, pp. 133-134: DSN/BSN field. The DSN field provides for loose synchronization between a sent frame and the corresponding acknowledgement frame (if applicable). The 2-octet FCS field can provide the same function; hence, the DSN field is not necessary for loose synchronization at all. The same remark seems to apply to the BSN field. | Suggested remedy: Use the FCS (or 1-octet value derived from this) as DSN entry. (Similarly, for BSN field). This saves 1 octet per frame. | Withdrawn. | D | Z | withdrawn
1024 | Struik, Marinus (Rene) | rstruik@certicom.com | Certicom Corporation | 07 | 7.2.1.9 | 135 |  | E | 35. (E) Clause 7.2.1.9, pp. 135-136: Frame check sequence field. The procedure for verifying the cyclic redundancy check code is not completely defined (see also Clause 7.5.6.2, pp. 177-178). Moreover, one should make the description of the generation procedure unambiguous, by stipulating that b0, …, bk-1 is the bit-string over which the error control code is computed and by stipulating that r0, …,r15 is the FCS (in this particular order). |  |  | X | O
1025 | Struik, Marinus (Rene) | rstruik@certicom.com | Certicom Corporation | 07 | 7.2.2.1.1 | 137 | 25 | E | 36. (E) Clause 7.2.2.1.1, p. 137, l. 25: Replace 'security' by 'protection'. |  | ACCEPT. Changed as suggested. | A | C
1026 | Struik, Marinus (Rene) | rstruik@certicom.com | Certicom Corporation | 07 | 7.2.2.3 | 141 |  | TR | 37. (TR) Clause 7.2.2.3, p. 141: The acknowledgement frame does not specify the device that originates the ACK frame or the device that is supposed to receive this frame, nor does it provide any assurances to the recipient that the acknowledgement is genuine and fresh and what precisely is acknowledged (the only reference hereto is an 8-bit sequence number). When ACK frames are received out of order, clashes will occur roughly every 20 ACK frames and confusion will arise (this is due to the so-called birthday paradox). Furthermore, the current specification does not meaningfully support acknowledgement of multicast or broadcast frames. Suggested remedy: as a minimum, it seems that one requires a larger, say, at least 2-octet sequence number in the ACK frame, to avoid collisions in large, dense networks. (To be verified with people who have access to large-scale network simulation data.) |  | PROPOSED REJECT. Note that ACK frames are not received out of order and should not be used for broadcast. ACKs are sent without CSMA-CA, and therefore should be kept as small as possible. | D | W
1027 | Struik, Marinus (Rene) | rstruik@certicom.com | Certicom Corporation | 07 | 7.2.2.3.1 | 142 | 13 | TR | 38. (TR) Clause 7.2.2.3.1, p. 142, l. 13: Inspection of values set to 0. Shouldn't one check the 0-bits (similar to checking reserved bits, as in Clause 7.2, p. 131, l. 6-10)? If not, this would not leave room to augment functionality of the acknowledgement command in the future (such as incorporating a 2-octet sequence number or some addressing information (both would help with acknowledgement of group communications)). |  | PROPOSED ACCEPT. Still need to make the changes. Change text throughout 7.2 to say "set all other non-reserved fields to 0 and ignore on reception." Add text to all frame header (in 7.2, 7.3) subclauses to specify how the frame version bits shall be set. Mention also in 7.5.6.2 to check the frame version bits. | D | W
1028 | Struik, Marinus (Rene) | rstruik@certicom.com | Certicom Corporation | 07 | 7.5 | 161 | 23 | E | 39. (E) Clause 7.5, p. 161, l. 23-24: Replace this paragraph by the following text: "The MAC layer uses the mechanisms of 7.5.8 for all incoming frames and for those outgoing frames that require cryptographic protection." |  | ACCEPT. Changed as suggested. | A | C
1029 | Struik, Marinus (Rene) | rstruik@certicom.com | Certicom Corporation | 07 | 7.5.2.1.2 | 167 | 29 | E | 40. (E) Clause 7.5.2.1.2, p. 167, l. 29-33: The reference to Table 41 requires updating. |  |  | X | W
1030 | Struik, Marinus (Rene) | rstruik@certicom.com | Certicom Corporation | 07 | 7.1.5.1.1 | 91 |  | E | 41. (E) Clause 7.1.5.1.1, p. 91. The missing entries in Table 41 require updating (The security level table is Table 79). |  | ACCEPT. Added references. | A | C | missing reference
1031 | Struik, Marinus (Rene) | rstruik@certicom.com | Certicom Corporation | 07 | 7.5.2.1.2 | 167 |  | TR | 42. (TR) Clause 7.5.2.1.2, p. 167: Active channel scan. If a device does not have access to the proper keying material, it is still able to determine the following frame information: (a) All frame components that are encrypted (none if SecLevel {0,1,2,3}; payload field of particular frame type otherwise (where one can simply throw out the applied MAC code)); (b) All frame components that are not encrypted, but may have been authenticated. Thus, one can derive almost all information (without authenticity assurances), except possibly for the beacon payload. | Suggested remedy: Add the following parameter to the (cleaned up, since updated) Table 41 PAN descriptor: beacon payload + indication whether this payload is in intelligible or scrambled (which can be derived from SecurityLevel parameter in received beacon frame). | PROPOSED ACCEPT. See also 1032, 1033, 1091, 1099, 1112. PAN descriptor information should be sufficient to unambiguously determine state of beacon information. | D | W | security
1032 | Struik, Marinus (Rene) | rstruik@certicom.com | Certicom Corporation | 07 | 7.5.2.1.3 | 167 |  | TR | 43. (TR) Clause 7.5.2.1.3, p. 167-168: Passive channel scan. If a device does not have access to the proper keying material, it is still able to determine the following frame information: (a) All frame components that are encrypted (none if SecLevel {0,1,2,3}; payload field of particular frame type otherwise (where one can simply throw out the applied MAC code)); (b) All frame components that are not encrypted, but may have been authenticated. Thus, one can derive almost all information (without authenticity assurances), except possibly for the beacon payload. | Suggested remedy: Add the following parameter to the (cleaned up, since updated) Table 41 PAN descriptor: beacon payload + indication whether this payload is in intelligible or scrambled (which can be derived from SecurityLevel parameter in received beacon frame). | PROPOSED ACCEPT. See comment 1031. | D | W | security
1033 | Struik, Marinus (Rene) | rstruik@certicom.com | Certicom Corporation | 07 | 7.5.6.2 | 177 | 49 | TR | 44. (TR) Clause 7.5.6.2, p. 177, l. 49-53: Reception and rejection. If a device does not have access to the proper keying material, it is still able to determine the following frame information: (a) All frame components that are encrypted (none if SecLevel {0,1,2,3}; payload field of particular frame type otherwise (where one can simply throw out the applied MAC code)); (b) All frame components that are not encrypted, but may have been authenticated. Thus, one can derive almost all information (without authenticity assurances), except possibly for the beacon payload. | Suggested remedy: Add the following parameter to the (cleaned up, since updated) Table 41 PAN descriptor: beacon payload + indication whether this payload is in intelligible or scrambled (which can be derived from SecurityLevel parameter in received beacon frame) | PROPOSED ACCEPT. See comment 1031. | D | W | security
1034 | Struik, Marinus (Rene) | rstruik@certicom.com | Certicom Corporation | 07 | 7.6.3 | 65 | 196 | TR | 45. (TR) Clause 7.6.3, Fig. 65, p. 196. The draft contains quite a few counters, such as DSN, BSN, and Frame Counter. It seems possible to economize on storage and/or communication cost associated with these counters. The procedure for updating the frame counter and the DSN/BSN entry is the same (mod 256). Therefore, the lowest-order octet of the frame counter can be made equal to the DSN field and this relationship can be kept invariant over time. This realizes a saving of 1 octet of over-the-air communication per secured frame. See also 02/474r2 (Slide 18) and 04/540r6 (Slide 16). |  | NEEDS FURTHER DISCUSSION | X | W | security
1035 | Struik, Marinus (Rene) | rstruik@certicom.com | Certicom Corporation | 07 | 7.6.3 | 196 |  | TR | 46. (TR) Clause 7.6.3, Fig. 65, p. 196. Secured frames involve considerable bandwidth overhead. As case in point, if a frame is only protected via encryption of its payload, ideally no data expansion should occur. The presented specification, however, causes a data expansion of at least 5 bytes for each securely transmitted frame. This data expansion can be reduced in almost all cases, the exception being when synchronization between devices is lost. This could present a tremendous saving in bandwidth for small commands and, thus, present battery savings. | Suggested remedy: Reduce overhead whenever this is possible without jeopardizing robustness. Implement the mechanisms for frame counter compression outlined on 04/540r6 (Slide 16) and supported by 02/474r2, Slides 17-28. | NEEDS FURTHER DISCUSSION | X | W | security
1036 | Struik, Marinus (Rene) | rstruik@certicom.com | Certicom Corporation | 07 | 7.6 | 193 |  | TR | 47. (TR) Clause 7.6, pp. 193-199: A detailed description of the security processing steps seems to be missing, both for outgoing and for incoming frames. This also applies to Clause 7.5.8. Suggested remedy: Incorporate all missing details regarding security processing of outgoing and incoming frames into the draft, as already provided by document 04/539r2. The detailed complete text will be provided in an updated IEEE document (04/539r3). |  | PROPOSED ACCEPT. Full security steps will be included in appropriate section. Split between 7.5.8 and 7.6 needs to be clarified. | D | W | security
1037 | Struik, Marinus (Rene) | rstruik@certicom.com | Certicom Corporation | 07 | 7.6.1.2 | 193 | 50 | E | 48. (E) Clause 7.6.1.2, p. 193, l. 50: Replace 'All octets shall be represented in least-significant-octet first order' by 'All octets shall be represented in least-significant-bit first order'. |  |  | X | O | security
1038 | Struik, Marinus (Rene) | rstruik@certicom.com | Certicom Corporation | 07 | 7.6.3.1 | 196 |  | TR | 49. (TR) Clause 7.6.3.1, p. 196, Fig. 65: Proper alignment with higher-layer protocols. The auxiliary frame header is formatted such as to allow alignment with secured frames in 802.15.4-2003. However, this way, alignment with higher-layer protocols is lost. | Suggested remedy: Within the auxiliary frame header, change the relative ordering of the Frame Counter and the Security Control Field (swap), such as to obtain alignment of 802.15.4b and particular higher-layer protocols. Change the ordering of expository text accordingly. | PROPOSED ACCEPT. Makes no difference where the fields are so if expedient for higher layers, may as well do it. | D | W | security
1039 | Struik, Marinus (Rene) | rstruik@certicom.com | Certicom Corporation | 07 | 7.6.3.2.1 | 197 | 24 | TR | 50. (TR) Clause 7.6.3.2.1, p. 197, l. 24: Replace SEC1=SEC2 by SEC1 <= SEC2 (i.e., replace equality by inequality). |  | PROPOSED ACCEPT. Should really be reclassified as an 'E'. | D | W | security
1040 | Struik, Marinus (Rene) | rstruik@certicom.com | Certicom Corporation | 07 | 7.2.1 | 112 |  | TR | 51. (TR) Clause 7.2.1, p. 112-116. The 64-bit IEEE MAC address is unique. As a result, such addresses do not require specification of the corresponding PAN identifier for uniqueness, thus saving precious communication bandwidth (at least 2 octets per such frame). Suggested remedy: Omit the PAN identifier if the corresponding source/destination address is the long 64-bit IEEE MAC address. |  | Withdrawn. | D | Z | withdrawn
1041 | Struik, Marinus (Rene) | rstruik@certicom.com | Certicom Corporation | 07 | 7.6.4 | 199 | 25 | E | 52. (E) Clause 7.6.4, p. 199, l. 25: Replace (\xref{B.1.1.2}) by (B.1.1.2). |  |  | X | O | security
1042 | Struik, Marinus (Rene) | rstruik@certicom.com | Certicom Corporation | 07 | 7.6.4 | 199 |  | TR | 53. (TR) Clause 7.6.4, p. 199, Fig. 68: Proper alignment with higher-layer protocols. Currently, the nonce format is not entirely aligned with that of particular higher-layer protocols, thus potentially hampering deployment of 802.15.4b there. Suggested remedy: The security control field as used in the CCM* nonce shall be derived from the Security Control Field specified in (7.6.3.2) by masking the rightmost 5 bit positions hereof (i.e., setting those to 0). |  | PROPOSED ACCEPT. Makes no difference where the fields are so if expedient for higher layers, may as well do it. | D | W | security
1043 | Struik, Marinus (Rene) | rstruik@certicom.com | Certicom Corporation | 07 | 7.6 | 193 |  | TR | 54. (TR) Clause 7.6, pp. 193-199: Denial of service attack. The use of a broadcast key (or other group key) might give rise to a denial of service attack with major impact on network operations. To see this, observe that any device that has access to a key can impersonate any other device of the network (or key-sharing group). In particular, it can force any frame counter value of any other device to the maximum value (2^{32}-1), thus disabling those devices from sending information from that moment onwards. Note that this attack requires only 1 command by a malicious insider, from which it is very hard to recover (it requires an update of the broadcast key and distribution to the whole network). This attack can only be prevented if relatively large increases of the frame counter are not allowed (keeping track of time is no option, since frames are communicated with a relative notion of time (at best)). Note: in particular higher-layer protocols, one can hardly recover from this attack. | Suggested remedy: Do not accept frames with a frame counter value that has been increased relatively much, e.g., more than 2^{16}, compared to the previously used values. This approach, although not preventing the attack itself, does tremendously limit its impact, since re-distribution of broadcast keys (or other group keys) is unlikely (in the example, it would require 2^{16} attack attempts). A detailed approach, including mechanisms, will be presented during the IEEE 802.15.4b meeting in Atlanta (March 2005). | NEEDS FURTHER DISCUSSION | X | W | security
1044 | Struik, Marinus (Rene) | rstruik@certicom.com | Certicom Corporation | 07 | 7.6 | 193 |  | TR | 55. (TR) Clause 7.6, pp. 193-199: Out-of-order frame receipt. Relay protection requires in-order frame receipt. In particular, this implies that protected frames that are received out-of-order yield a security processing failure at the destination address(es). This might hamper re-use of the same keying material across different layers and might also impact robustness within the MAC layer itself. | Suggested remedy: keep track of a small window of last received frame counter values, rather than just the last received value. This allows modest out-of-order receipt without jeopardizing replay protection. The detailed text will be presented in an updated IEEE 802 document (04/539r3). | NEEDS FURTHER DISCUSSION | X | W | security
1045 | Struik, Marinus (Rene) | rstruik@certicom.com | Certicom Corporation | 07 |  |  |  | TR | 56. (TR) All clauses. Side effects of unsecured MAC data (e.g., due to exposed contents of the non payload fields) should not cause a change of state. In particular, this applies to data frames that carry content of higher layers. (This scenario could happen with unsecured channel scanning, but this attack is hard to prevent. This requires some work…) |  | NEEDS FURTHER DISCUSSION | X | W | security
1046 | Struik, Marinus (Rene) | rstruik@certicom.com | Certicom Corporation | 07 | 7.5.6.2 |  |  | TR | 57. (TR) Clause 7.5.6.2: Source address filtering is not adequately described (see also 5.4.6.2). |  | PROPOSED ACCEPT. Appropriate text will be added. Source address filtering (matching) will have its own section. | D | W
1047 | Struik, Marinus (Rene) | rstruik@certicom.com | Certicom Corporation | 07 | 7.5.6.2 |  |  | TR | 58. (TR) Clause 7.5.6.2: Destination address filtering is not adequately described (see also 5.4.6.2). |  | PROPOSED ACCEPT. Appropriate text will be added. Group addressing text will be included as per 15-05-0180-01. | D | W | group addressing
1048 | Struik, Marinus (Rene) | rstruik@certicom.com | Certicom Corporation | 07 | 7.6.2 | 194 |  | TR | 59. (TR) Clause 7.6.2, pp. 194-196, Tables 73-78: The PIB tables related to security are unnecessarily complicated and extremely hard to comprehend. Moreover, these tables do not seem to offer any significant advantages compared to the PIB tables specified in 04/539r2 (which were completely reviewed during the IEEE 802.15.4b in January 2005). Moreover, the actual implementation of PIB tables leaves room for implementers to be 'smart'; no need to force implementers in a particular direction. | Suggested remedy: Replace all these PIB tables by conceptually simpler PIB tables in 04/539r2. | CONTENTIOUS: NEEDS FURTHER DISCUSSION | X | W | security
1049 | Struik, Marinus (Rene) | rstruik@certicom.com | Certicom Corporation | 07 | 7.5.8 | 187 |  | TR | 60. (TR) Clause 7.5.8, pp. 187-193: The description of security processing operations provides insufficient detail and is incomplete. Moreover, it contains quite a few errors and other shortcomings, when compared with 04/539r2, Para 3.3.1 and 3.3.2. We give a few examples (without trying to be exhaustive): (1) The derivation of keying material (7.5.8.3.2) conflicts with the definition of key addressing modes in (7.6.3.2.3); (2) Freshness checks of incoming frames seem missing (7.5.8.3.3); (3) Successful processing of incoming frames should yield an update of status parameters, including the frame counter, but does not. | Suggested remedy: This section definitely needs some clean-up. Incorporate all missing details regarding security processing of outgoing and incoming frames into the draft, as already provided by document 04/539r2. The detailed complete text will be provided in an updated IEEE document (04/539r3). | CONTENTIOUS; NEEDS FURTHER DISCUSSION | X | W | security
1050 | Struik, Marinus (Rene) | rstruik@certicom.com | Certicom Corporation | 07 | 7.5.8.3.5 | 191 |  | TR | 61. (TR) Clause 7.5.8.3.5, pp. 191-192: The description of the KeyDescriptor matching procedure seems to impose particular implementations of the PIB tables. This is best left to the ingenuity of implementers (and, therefore, outside the scope of the standard). |  | CONTENTIOUS: NEEDS FURTHER DISCUSSION | X | W | security
1051 | Vaitonis, Robin | robin.vaitonis@freescale.com | Freescale Semiconductor | 07 | .5.1.1 |  | 89 | TR | The following change is too vague: ”The MAC sublayer shall ensure that the integrity of the superframe timing is maintained, e.g. compensating for clock drift error” | The text must be much more clear if present. The proposed solution listed in the comments data base requiring +2/-2 symbol accuracy over the maximum length superframe is rejected for the following reasons: · The timing accuracy of the entire spec is based on the +/- 40ppm clock accuracy. Requiring +2/-2 symbol accuracy over a 4 minute beacon interval is not very feasible. Some companies may have proprietary “clock estimate algorithms” in software or hardware to solve the “problem”. It would be very bad for the rest of the community to rely on potentially patented solutions. · If the spec wants to state something about clock drift compensation it has to define some requirements. The sentence quoted above is just too vague and will only result in a lot of arguments when different companies try to argue their respective approaches. · A node running as coordinator should not perform any clock drift compensation at all. When it is sending its beacon for instance it uses its own global clock as time reference. It should not depend on other node’s clock timing. This will only complicate matters and is absolutely unnecessary. A device on the other hand needs to implement clock drift handling mechanisms but the requirements for these can easily be derived from the existing 40ppm requirement. | See resolution for comment 529. (Same as comment 529.) | X | W | duplicate
1052 | Vaitonis, Robin | robin.vaitonis@freescale.com | Freescale Semiconductor | 07 |  |  |  | TR | The disassociate confirm primitive has a new 64-bit device address parameter. If the coordinator initiates a disassociate this parameter must be equal to the 64-bit address of the device being disassociated. This is a problem if the device is disassociated using its short address (the 64-bit address is not known by the MAC). | The primitive must be changed. Adding an address mode parameter will solve the problem. If the address mode specifies a short address the device address parameter will be a short address. The same applies for extended addresses. | ACCEPT. See resolution for comment 953. (Same as comment 953.) | A | C | duplicate
1053 | Vaitonis, Robin | robin.vaitonis@freescale.com | Freescale Semiconductor | 07 | 2.2.3.1 |  |  | TR | Data base comment #124 states that section 7.2.2.3.1 and 7.5.6.3 must be aligned. However, the use of macAckwaitDuration in particularly these two sections is causing interoperability issues because it may lead to the misinterpretation that it is allowed to transmit acknowledgement frames later than aTurnaroundTime (12 symbols) for non-beacon mode and aTurnaroundTime + aUnitBackoffPeriod (12+20symbols) for beacon mode. Section 7.5.6.4.2 is crystal clear on this point and in our view correct. macAckWaitDuration is a maximum value related to receiving Acks - not something related to transmitting Acks. | The simplest solution to this issue is a clarification in Table 71 on the calculation of macAckWaitDuration. Non-beacon mode must be taken into account here and a calculation for non-beacon mode added: macAckWaitDuration = aTurnaroundTime + duration of acknowledgement frame. The value 34 symbols is thus valid. An alternative will be to update sections 7.2.2.3.1 and 7.5.6.3 so that instead of using macAckWaitDuration the reference must be of the transmitted frame, i.e. the examination of data frames pending must completed in time for changing the frame pending bit in the acknowledgement frame, which must be transmitted aTurnaroundTime (or aTurnaroundTime + aUnitBackoffPeriod in beacon mode) after the last received symbol of the data request frame. | See resolution for comment 954. (Same as comment 954.) | X | W | duplicate
1054 | Vaitonis, Robin | robin.vaitonis@freescale.com | Freescale Semiconductor | 07 |  |  |  | T | This comment relates to data base comment #8: The draft spec has changed the wording for how to handle indirect retransmissions which is good. The problem is that a CCA failure is treated differently from other transmit failures (such as a lost ACK frame). | Simplify the specification. Treat CCA failure, lost ACK and other transmission failures in the same way. The current spec and the draft spec uses this approach: · Indirect transmission that fails with CCA error => Packet is discarded. · Indirect transmission that fails with NO_ACK error => Packet is requeued (at most macMaxFrameRetries times). CCA failure should be treated as the NO_ACK scenario. | Withdrawn. Same as comment 955. | X | Z | duplicate
1055 | Vaitonis, Robin | robin.vaitonis@freescale.com | Freescale Semiconductor | 07 |  |  |  | T | Data base comment #9 suggests that aResponseWaitTime is changed from a constant to a PIB attribute. This is simple to implement but changing this may cause more problems than it is solving. | Use the old definition. aResponseWaitTime is a constant. A device that wants to associate “faster” may perform a manual poll instead to achieve the same goal. The problem with the PIB attribute is this: How do two nodes “align” the timeout value? Let’s say you have a coordinator node that uses the default value (½sec for non-beacon mode). Now a new node tries to associate with the PIB attribute set to for instance 100msec. The association is therefore likely to fail. | PROPOSED ACCEPT. Add text to clause 5 network topology subclause saying that this attribute is set considering the network topology. In general, review the list of PIB attributes and add text as deemed appropriate. | D | W
1056 | Vaitonis, Robin | robin.vaitonis@freescale.com | Freescale Semiconductor | 07 |  |  |  | T | Data base comment #11 suggests that the sequence number of a received packet is forwarded to the NWK layer. This is simple to implement but changing this may cause more problems than it is solving. | Use the old spec – don’t pass the MAC sequence number to the NWK layer. The problem is that passing the sequence number up to the NWK layer may give the NWK layer a false impression of how to detect duplicate Rx frames. Consider this for instance this sequence: 1. Node A receives a packet with sequence number n from its parent (node B) 2. Node B now sends 255 packets to other nodes in the network. 3. Node B sends a packet to node A. 4. Node A will now have received two different packets with the same sequence number! The ONLY safe way to detect duplicate packets is to use sequence numbers at the NWK level – do not attempt to use the MAC sequence numbers. | REJECT. The following disclaimer text was added to 7.2.1.2: "It should be noted, however, that the DSN is an 8-bit value and therefore has limited use to the next higher layer, for example, in detecting retransmitted frames." Same as comment 957. | R | C | duplicate
1057 | Vaitonis, Robin | robin.vaitonis@freescale.com | Freescale Semiconductor | 07 |  |  |  | T | The problem is related to the UnscannedChannels parameter in the MLME-SCAN.confirm message. Table 54 states that this parameter is only valid for active and passive scans. The question is: Why is it not valid for an orphan scan? If the MAC fails to send an orphan notification command on a given channel due to a noisy channel it would be relevant to indicate this in the scan confirm message. | Update the description of UnscannedChannels in table 54 to state that the parameter is ignored for ED scan only! | PROPOSED ACCEPT. Exact solution is TBD. See also comment 396. | D | W
1058 | Vaitonis, Robin | robin.vaitonis@freescale.com | Freescale Semiconductor | 07 |  |  |  | T | When performing an active or orphan scan on a channel does the scan start when receiving the MLME-SCAN.request primitive or when the beacon request or orphan request has been successfully sent? For shorter scan durations this is highly relevant as the CCA's (up to four) that must be performed prior to sending the request can take up quite a lot of the total scan time (as specified in ScanDuration parameter). | The specification should clarify the interpretation of the ScanDuration parameter. The scan duration parameter can be interpreted in two ways: 1. The time is started following a successful beacon/orphan request transmission 2. The time is started at the beginning of the first beacon/orphan request transmission attempt? The two approaches are significantly different at small scan durations. | ACCEPT. See resolution for comment 959. Same as comment 959. | A | C | duplicate
1061 | Vaitonis, Robin | robin.vaitonis@freescale.com | Freescale Semiconductor | 07 |  |  |  | TR | The proposed security is not in a state ready for acceptance. Given the complexity of the proposal it should have been better specified and with much fewer issues than is the case. Examples are: Consistency of the spec is an issue. E.g. figures are with or without security fields and use of .confirms or status. indications are confused.- Added complexity requires significantly more code and variable (PIB) space.- The behaviour for obtaining keying material, especially regarding KeyIdAddrMode does not seem to be exhaustively documented. - Secured beacons cannot be correctly interpreted by (old) 15.4 nodes because of the placement of the Aux security header. This makes it impossible for those nodes to ensure that they will not conflict with those beacons. - The draft does not accurately describe the mapping from packet/security level to CCM* inputs. E.g. for some levels a is the entire packet and m is empty. | All security to be reverted back to the original 15.4 except for: - Clarification changes- The new security levels (instead of the suites)- The use of CCM* | Same as comment 962. | X | W | security duplicate
1075 | Virk, Bhupender | bvirk@ieee.org | CompXs Inc. | 07 | Tables 27, 33, 35, 37, 44, 48, 53, 58, 62 | 68 | 515 | TR | 0x01 = PAN Coordinator address is implicitly used for key lookup. KeyIdAddress explicitly contains 8- bit key sequence number. 0x02 = KeyIdAddress explicitly contains 16-bit PAN ID, 16-bit short address and 8-bit key sequence number. 0x03 = KeyIdAddress explicitly contains 64-bit extended address and 8-bit key sequence number. | 0x01 is wrong - would make more sense as 0 byte KeyID, 1 byte KeySequenceNumber (ID taken from destination PANId) 0x02, 0x03 unnecessarily restrictive, could use any value: 0x02 should be 4 byte Key ID, 1 byte KeySequenceNumber 0x03 should be 8 byte Key ID, 1 byte KeySequenceNumber Alternatively, why do these need to be 4 and 8 byte fields? Surely 1 byte and 4 byte would use less space. The MAC is not responsible for obtaining new keys, so does not need an address for this purpose. This is the responsibility of the next higher layer. | NEEDS FURTHER DISCUSSION: Refer also to 15-05-0134-01. | X | W | duplicate
1076 | Virk, Bhupender | bvirk@ieee.org | CompXs Inc. | 07 | Table 27 | 68 |  | E | KeyIdAddress Type is too restrictive | reword | Same as comment 28. | X | W | security duplicate
1077 | Virk, Bhupender | bvirk@ieee.org | CompXs Inc. | 07 | 7.1.1.1.3 | 68 | 1420 | E | refs need updating. |  | Same as comment 29. | X | W | duplicate
1078 | Virk, Bhupender | bvirk@ieee.org | CompXs Inc. | 07 | 7.1.1.1.3 | 68 | 4647 | T | Does broadcast mechanism also apply to group addressing? What is the behaviour if ACK and indirect and (Broadcast or Group Address)? |  | Same as comment 30. | X | W | duplicate
1079 | Virk, Bhupender | bvirk@ieee.org | CompXs Inc. | 07 | Table 27 | 68 | 520 | T | KeyIdAddMode and KeyIdAddress should be described as optional as security is optional |  | Same as comment 31. | X | W | duplicate
1080 | Virk, Bhupender | bvirk@ieee.org | CompXs Inc. | 07 | Tables 29, 34, 38, 41, 46, 47 | 72 |  | T | MinSecurityLevel unnecessary |  | Same as comment 32. | X | W | duplicate
1081 | Virk, Bhupender | bvirk@ieee.org | CompXs Inc. | 07 | Tables 29, 34, 38, 41, 46, 47 | 72 |  | TR | SrcFilterMatch unnecessary - indications should NOT be sent up if they fail source address filtering - DoS protection. |  | PROPOSED REJECT. Reasoning based on acceptance of comment 440. Agreed in Atlanta that source address filtering is now source address matching and like old ACL mode. | D | W | duplicate
1082 | Virk, Bhupender | bvirk@ieee.org | CompXs Inc. | 07 | Table 33 | 77 | 2224 | T | Consider merging Logical channel and channel page into a structure |  | Same as comment 34. | X | W | duplicate
1084 | Virk, Bhupender | bvirk@ieee.org | CompXs Inc. | 07 | 7.1.7.3.2, Table 46 | 98 |  | T | What values should the SecurityLevel, MinSecurityLevel and SrcFilterMatch fields have when the MLME-GTS.indication isn't generated in response to receiving a frame (i.e. timeout). | Suggest (0, 0, FALSE) |  | X | O | security duplicate
1085 | Virk, Bhupender | bvirk@ieee.org | CompXs Inc. | 07 | 7.1.11.2 | 110 |  | T | SecurityLevel should be able to be used for active scans as well.This allows a coordinator to only respond to authenticated beacon requests |  | Same as comment 37. | X | W | security duplicate
1086 | Virk, Bhupender | bvirk@ieee.org | CompXs Inc. | 07 | 7.2.1.1.8 | 133 |  | T | This subfield shall be set to 0x00 to indicate an IEEE Std 802.15.4-2003 frame and 0x01 to indicate a frame specified in this standard. - Statement is ambiguous. | Should read: This subfield shall be set to 0x00 to indicate an IEEE Std 802.15.4-2003 compatible frame and 0x01 to indicate a frame specified in this standard. | Same as comment 38. | X | W | duplicate
1087 | Virk, Bhupender | bvirk@ieee.org | CompXs Inc. | 07 | 7.2, Figure 37, 45, 47 |  |  | E | Security fields missing from frame format |  | Same as comment 39. | X | W | duplicate
1088 | Virk, Bhupender | bvirk@ieee.org | CompXs Inc. | 07 | 7.3, Figures 48, 50, 52, 53, 54, 55, 56, 57 |  |  | E | Security fields missing from frame format and count of octets in frame |  | Same as comment 40. | X | W | duplicate
1089 | Virk, Bhupender | bvirk@ieee.org | CompXs Inc. | 07 | 7.2 | 130 |  | E | No mention of security fields | add sentence to 7.2.1.1.2 referencing security section | Same as comment 41. | X | W | security duplicate
1090 | Virk, Bhupender | bvirk@ieee.org | CompXs Inc. | 07 | 7.5.2.1.2, 7.5.2.1.3, 7.5.6.2 | 167168177 |  | E | SourceFilterMatch is used in place of SrcFilterMatch |  | ACCEPT. Same as comment 42. | A | C | duplicate
1091 | Virk, Bhupender | bvirk@ieee.org | CompXs Inc. | 07 | 7.5.2.1.2, 7.5.2.1.3, 7.5.6.2 | 167168177 |  | T | Errors shouldn't be ignored. They should be recorded in the SecurityFailure field of the PAN descriptor |  | Same as comment 43. | X | W | duplicate
1092 | Virk, Bhupender | bvirk@ieee.org | CompXs Inc. | 07 | 7.5.6.2 | 177 |  | TR | Source address filtering is described in 5.4.6.2 - but need more detail in 7.6 | line 48 - insert description of source address filtering | PROPOSED REJECT. (Same as comment 44.) Source address filtering is now a misnomer - 'source address matching' is more appropriate term and will be included as a separate section distinct from security. | D | W | duplicate
1093 | Virk, Bhupender | bvirk@ieee.org | CompXs Inc. | 07 | 7.5.8 | 187 |  | E | The standard should be -2005, not -2003. |  | Same as comment 45. | X | W | security duplicate
1094 | Virk, Bhupender | bvirk@ieee.org | CompXs Inc. | 07 | 7.5.8.1.2 | 187 |  | T | A device descriptor does not contain keying material, it contains security material |  | Same as comment 46. | X | W | security duplicate
1095 | Virk, Bhupender | bvirk@ieee.org | CompXs Inc. | 07 | 7.5.8.1.4 | 187 |  | T | Do we really need all this complexity? Can the number of levels be simplified? |  | Same as comment 47. | X | W | security duplicate
1096 | Virk, Bhupender | bvirk@ieee.org | CompXs Inc. | 07 | 7.5.8.1.5 | 188 |  | TR | Should each link key have its own frame counter? This would avoid a device having to renew every key it has when its' frame counter rolls over. A serious network "brown out" could occur at the point at which every networked device's frame counter rolls over, and a large number of devices try updating all of their keys. Potentially a rare situation, but quite serious when it occurs. Having a per link key frame counter is not a significant overhead (8 bytes) most end devices will have few entries | See comment | NEEDS FURTHER DISCUSSION: Need further detail from commenter. Same as comment 48. | X | W | security duplicate
1097 | Virk, Bhupender | bvirk@ieee.org | CompXs Inc. | 07 | 7.5.8.2 | 188 |  | T | Clearly specify that the MAC is in unsecure mode when macSecurityMode = 0 |  | Same as comment 49. | X | W | security duplicate
1098 | Virk, Bhupender | bvirk@ieee.org | CompXs Inc. | 07 | 7.5.8.2 | 188 |  | T | When macSecurityMode = 0, should primitives (such as MCPS-DATA.request) return INVALID_PARAMETER if SecurityLevel != 0 |  | Same as comment 50. | X | W | security duplicate
1099 | Virk, Bhupender | bvirk@ieee.org | CompXs Inc. | 07 | 7.5.8.2 | 188 |  | TR | When creating a PAN descriptor in unsecured mode, the SecurityFailure bit must be set to true in the frame is secured, so that the sdu of an MLME-BEACON-NOTIFY.indication is not used by the higher layer (this is essential as the data will be encrypted, so the higher layer could misinterpret it) |  | PROPOSED ACCEPT. See comment 1031. (Same as comment 51.) | D | W | security duplicate
1100 | Virk, Bhupender | bvirk@ieee.org | CompXs Inc. | 07 | 7.5.8.2 | 188 |  | TR | MAC should not generate MCPS-DATA.indications for data frames or or attempt to process mac command frames with security level >= 4 when in unsecure mode. This is because the encrypted data could be wrongly interpreted. Note however, that MLME-BEACON-NOTIFY.indications must be passed up the stack (with SecurityFailure set to TRUE) |  | NEEDS FURTHER DISCUSSION (Same as comment 52.) | X | W | security duplicate
1101 | Virk, Bhupender | bvirk@ieee.org | CompXs Inc. | 07 | 7.5.8.3 | 188 |  | T | Clearly specify that the MAC is in secure mode when macSecurityMode = 1 |  | Same as comment 53. | X | W | security duplicate
1102 | Virk, Bhupender | bvirk@ieee.org | CompXs Inc. | 07 | 7.5.8.3.1 |  |  | E | It should be MLME-COMM-STATUS.indication not MLMECOMM |  | ACCEPT. Same as comment 54. | A | C | security duplicate
1103 | Virk, Bhupender | bvirk@ieee.org | CompXs Inc. | 07 | 7.5.8.3.1 | 188 |  | TR | Issuing a MLME-COMM-STATUS.indication is inconsistent with section 7.1, which states that *.confirms should be issued. MLME-COMM-STATUS.indication's should only be issued if there isn't a corresponding *.request. |  | Same as comment 55. | X | W | security duplicate
1104 | Virk, Bhupender | bvirk@ieee.org | CompXs Inc. | 07 | 7.5.8.3.1 | 189 |  | E | The reference to 7.6.6.1 isn't a hyperlink and no such section exists |  | Same as comment 56. | X | W | security duplicate
1105 | Virk, Bhupender | bvirk@ieee.org | CompXs Inc. | 07 | 7.5.8.3.1 | 188189 |  | TR | The sequence of operations should include a check that the frame counter is less than 0xffffffff, and then issue an error (Preferably a new error of FRAME_COUNTER_OVERFLOW. Having a unique error code minimizes what the higher layer has to do to fix the problem) |  | PROPOSED ACCEPT. Missing text will be included in section7.5.8/ 7.6 in draft 2. (Same as comment 57.) | D | W | security duplicate
1106 | Virk, Bhupender | bvirk@ieee.org | CompXs Inc. | 07 | 7.5.8.3.1 | 188189 |  | T | The sequence of operations should show that macFrameCounter is incremented |  | Same as comment 58. | X | W | security duplicate
1107 | Virk, Bhupender | bvirk@ieee.org | CompXs Inc. | 07 | 7.5.8.3.2 | 189 |  | T | The destination PAN ID and destination short address should be used, not the source address, otherwise all outgoing frames using implicit key addressing would use the same key |  | Same as comment 59. | X | W | security duplicate
1108 | Virk, Bhupender | bvirk@ieee.org | CompXs Inc. | 07 | 7.5.8.3.2 | 189 |  | T | Unambiguously clarify that it is the destiantion extended address that is used |  | Same as comment 68. | X | W | security duplicate
1109 | Virk, Bhupender | bvirk@ieee.org | CompXs Inc. | 07 | 7.5.8.3.2 | 189 |  | TR | This key addressing mode is not specified correctly, as macCoordExtendedAddress is not valid for the PAN coordinator. Similarly, macCoordExtendedAddress only has the address of the PAN coordinator if the device is associated to it. This mode seems to have very limited use. |  | PROPOSED ACCEPT. Text will be modified. See also proposal in 15-05-0134-01. (Same as comment 61.) | D | W | security duplicate
1110 | Virk, Bhupender | bvirk@ieee.org | CompXs Inc. | 07 | 7.5.8.3.2 | 189 |  | E | reference to 7.5.8.3.5 is not a hyperlink |  | Same as comment 62. | X | W | security duplicate
1111 | Virk, Bhupender | bvirk@ieee.org | CompXs Inc. | 07 | 7.5.8.3.2 | 189 |  | TR | When KeyIdAddrMode is 0x0, should the group addressing bit not also be used in the key lookup data? |  | PROPOSED ACCEPT. Appropriate text will be added. Group addressing text will be included as per 15-05-0180-01. (Same as comment 67.) | D | W | security duplicate
1112 | Virk, Bhupender | bvirk@ieee.org | CompXs Inc. | 07 | 7.5.8.3.3 | 190 |  | T | Specify that the SecurityFailure field of the PAN descriptor is set to FALSE. |  | Same as comment 64. | X | W | security duplicate
1113 | Virk, Bhupender | bvirk@ieee.org | CompXs Inc. | 07 | 7.5.8.3.3 | 190 |  | T | The sequence of operations should show that the received frame counter + 1 is written back to the device descriptor if the frame is unsecured successfully |  | Same as comment 65. | X | W | security duplicate
1114 | Virk, Bhupender | bvirk@ieee.org | CompXs Inc. | 07 | 7.5.8.3.3 | 190 |  | T | This step states that any implicit processing required by mac commands should be performed. However, the frame isn't decrypted until steps i & j | Revise to show correct order of operations | Same as comment 66. | X | W | security duplicate
1115 | Virk, Bhupender | bvirk@ieee.org | CompXs Inc. | 07 | 7.5.8.3.4 | 191 |  | TR | When KeyIdAddrMode is 0x0, should the group addressing bit not also be used in the key lookup data? | Revise to show correct order of operations | See comment 1111 for response. | X | W | security duplicate
1116 | Virk, Bhupender | bvirk@ieee.org | CompXs Inc. | 07 | 7.5.8.3.4 | 190 |  | T | Unambiguously clarify that it is the source extended address that is used |  | Same as comment 68. | X | W | security duplicate
1117 | Virk, Bhupender | bvirk@ieee.org | CompXs Inc. | 07 | 7.5.8.3.4 | 191 |  | TR | This key addressing mode is not specified correctly, as macCoordExtendedAddress is not valid for the PAN coordinator. Similarly, macCoordExtendedAddress only has the address of the PAN coordinator if the device is associated to it. |  | See comment 1109 for response. | X | W | security duplicate
1118 | Virk, Bhupender | bvirk@ieee.org | CompXs Inc. | 07 | 7.5.8.3.4 | 191 |  | TR | The source address does not necessarily contain the address of the device that secured the frame (Consider a MCPS-DATA.request where SrcAddr is not macShortAddress or aExtendedAddress) | The spec needs clarifying as to whether MCPS-DATA.request can be issued with a different source address. | PROPOSED REJECT. It is now no longer possible to issue an MCPS-DATA.request with source address different to the device address. (Same as comment 70.) | D | W | security duplicate
1119 | Virk, Bhupender | bvirk@ieee.org | CompXs Inc. | 07 | 7.5.8.3.5 | 192 |  | TR | Should this say if the first two octets are NOT 0xffff? |  | PROPOSED ACCEPT. Text in error will be changed. (Same as comment 71.) | D | W | security duplicate
1120 | Virk, Bhupender | bvirk@ieee.org | CompXs Inc. | 07 | 7.5.8.3.5 | 192 |  | TR | This procedure does not work correctly if the first two octets of an extended address which is used in the lookup data are 0xffff. This PAN ID wildcarding should probably only be used if the key lookup data is 5/6 octets. | This procedure would probably be best specified one for each combination of address + seq number, rather than using binary matching. That way the semantics could more easily be verified. Why say xnor? Why not just say compare the values! | PROPOSED ACCEPT. Text in error will be changed. Same as comment 72. | D | W | security duplicate
1121 | Virk, Bhupender | bvirk@ieee.org | CompXs Inc. | 07 | 7.5.8.3.8 | 193 |  | T | Whether the ShortAddress is present has nothing to do with what source addressing mode is. The ShortAddress is set by the higher layer. Use 0xfffe to indicate not present? |  | Same as comment 73. | X | W | security duplicate
1122 | Virk, Bhupender | bvirk@ieee.org | CompXs Inc. | 07 | 7.5.8.3.9 | 193 |  | E | Reference to 7.6.3.2.1 is not a hyperlink and also the wrong section |  | Same as comment 74. | X | W | security duplicate
1123 | Virk, Bhupender | bvirk@ieee.org | CompXs Inc. | 07 | 7.6.1.2 | 193 |  | T | All octets shall be represented in least-significant-octet first order - Is this meant to be least-significant-bit order. If not, it doesn't make sense |  | Same as comment 75. | X | W | security duplicate
1124 | Virk, Bhupender | bvirk@ieee.org | CompXs Inc. | 07 | Table 73 | 194 |  | T | macSecurityMode default should be 0, not empty |  | Same as comment 76. | X | W | security duplicate
1125 | Virk, Bhupender | bvirk@ieee.org | CompXs Inc. | 07 | Table 73 | 196 |  | T | The default value for macAutoRequestSecurityLevel should probably be 0, to coincide with the default value of macSecurityMode being 0 |  | Same as comment 77. | X | W | security duplicate
1126 | Virk, Bhupender | bvirk@ieee.org | CompXs Inc. | 07 | Table 78 | 196 |  | T | Should it be 6 rather than 5 octets? To allow space for the group addressing bit | Lookup data needs better definition - maybe key seq number should be 7 bits - will end up as 5, 6, 10 - 1 octet KSN, then choice of Pan ID (total 3) or pan id sa (tot5) or extaddr(tot9) plus one bit for GA | Same as comment 78. | X | W | security duplicate
1127 | Virk, Bhupender | bvirk@ieee.org | CompXs Inc. | 07 | Table 77 | 196 |  | T | PANID is missing PANID is missing |  | Same as comment 79. | X | W | security duplicate
1128 | Virk, Bhupender | bvirk@ieee.org | CompXs Inc. | 07 | Table 77 | 196 |  | T | Type of FrameCounter should be an integer (otherwise arithmetic operations are undefined) PANID is missing |  | Same as comment 80. | X | W | security duplicate
1129 | Virk, Bhupender | bvirk@ieee.org | CompXs Inc. | 07 | 7.6.3 | 195 |  | T | The auxiliary header should include an extra field that includes the extended address of the device that secured the frame. This is required when a) a device transmits a frame using short source address and group key addressing is used (because the receiving device might not have a short->extended address map entry, eg Route Request) and b) when a devices transmits a frame, and the source address is not the address of the device that transmits the frame. There should be a flag in the security control field to indicate whether this field is present. (This may not be allowed, but should be clarified) |  | Same as comment 81. | X | W | security duplicate
1130 | Virk, Bhupender | bvirk@ieee.org | CompXs Inc. | 07 | 7.6.4 | 199 | 2526 | E | Reference on first line is broken |  | Same as comment 82. | X | W | security duplicate
1131 | Virk, Bhupender | bvirk@ieee.org | CompXs Inc. | 07 | 7.6.4 | 199 | 2526 | T | Perhaps best just to reiterate here the endianness used for the frame counter (little I presume?) |  | Same as comment 83. | X | W | security duplicate
1143 | Virk, Bhupender | bvirk@ieee.org | CompXs Inc. | 07 |  |  |  | T | existing MLME-SET.request and MLME-GET.request primitives are too cumbersome for setting security material. If no standards are defined, every implementation will implement their own (as is already the case with accessing the ACL). | Need new primitives for setting security material. | Duplicate. | X | W | duplicate
1144 | Virk, Bhupender | bvirk@ieee.org | CompXs Inc. | 07 | 7.1.1.1 etc |  |  | T | MAC should return an error if implicit key addressing is used when the destination address is the broadcast address as a receiving device won't be able to choose the right key |  | Same as comment 96. | X | W | duplicate
1145 | Virk, Bhupender | bvirk@ieee.org | CompXs Inc. | 07 | 7.5 |  |  | T | It is not clear how blacklisting works. This could do with further explanation. Is setting of this field handled by the higher layer? Does a device broadcast a frame to every other device to indicate that its counter has wrapped? How is this used for link keys, because as soon as the frame counter has wrapped, both ends of the link should remove the key (or replace it) from the PIB. How is it used for group keys - does every device in the group have to know the status of every other device? This would make the tables big and the process of updating them cumbersome. |  | Same as comment 97. | X | W | duplicate
1146 | Virk, Bhupender | bvirk@ieee.org | CompXs Inc. | 07 | 7.5 |  |  | T | Provision should be made for memory resource constrained devices not to have to have a device descriptor for every device that might send data to it using a group key. | This could probably be achieved by adding a PIB attribute. Although this would mean sequential freshness would no longer be checked, this is probably a reasonable cost / functionality trade-off for many devices, which might be able to implement this at a higher layer anyway. |  | X | O | duplicate
1147 | Virk, Bhupender | bvirk@ieee.org | CompXs Inc. | 07 | 7.5 |  |  | T | KeyIdAddrMode == 0x01 has limited use. | Proposal: Add a new PIB attribute called macDefaultKeySrcAddr, which is an extended address. Redefine KeyIdAddrMode 0x01, such that the key lookup becomes: Outgoing: The key lookup data shall be macDefaultKeySrcAddr right concatenated with the first octet from the KeyIdAddress parameter. Incoming: The key lookup data shall be macDefaultKeySrcAddr right concatenated with the key sequence number from the key identifier address of the auxiliary security header. For this to work, it will be a requirement that every device that uses this mode must have the same value in macDefaultKeySrcAddr. This seems pretty easy for a NWK layer setup (you get given this address along with the network key). This would mean that only the key sequence number need to be transmitted over air, saving at least 4 bytes. |  | X | O | duplicate
1148 | Virk, Bhupender | bvirk@ieee.org | CompXs Inc. | 07 | 7.2.2.1.2 etc | 137 |  | TR | Post Beacon delay overcomplicates the standard and should be removed for the following reasons: 1) It is an unnecessary complexity. IEEE 802.15.4 is low rate - there should be no need for interleaved superframes. 2) The interleaved superframe structure is a significant departure from the original intention of the standard. 3) The interleaved superframe structure is the one part of tg4b which causes a change in the over air frames. 4) I do not believe the need for this feature has been justified. | Get rid of overlapping superframes and post beacon delay from specification. | Same as comment 100. See also comment 883, 1148, 919, 100, 1186, 1190, 350, 18, 1066, 949, 528, 430, 868. | X | W | duplicate
1149 | Virk, Bhupender | bvirk@ieee.org | CompXs Inc. | 07 |  |  |  | T | If a device associates with a coordinator on a beaconless network with DeviceCapabilities including RxOnWhenIdle, it does not need to poll the coordinator as data will be sent direct. However, the coordinator is unable to disassociate the device directly as there is no option in the MLME-DISASSOCIATE.request primitive. | Add parameter to MLME-DISASSOCIATE.request primitive to control direct or pended MAC command message | ACCEPT. See resolution for comment 101 (same as 101). | A | C | duplicate
1161 | Adams, Jon | jta@freescale.com | Freescale | 07 | 7.2.2.3.1 |  |  | TR | Data base comment #124 states that section 7.2.2.3.1 and 7.5.6.3 must be aligned. However, the use of macAckwaitDuration in particularly these two sections is causing interoperability issues because it may lead to the misinterpretation that it is allowed to transmit acknowledgement frames later than aTurnaroundTime (12 symbols) for non-beacon mode and aTurnaroundTime + aUnitBackoffPeriod (12+20symbols) for beacon mode. Section 7.5.6.4.2 is crystal clear on this point and in our view correct. macAckWaitDuration is a maximum value related to receiving Acks - not something related to transmitting Acks. | The simplest solution to this issue is a clarification in Table 71 on the calculation of macAckWaitDuration. Non-beacon mode must be taken into account here and a calculation for non-beacon mode added: macAckWaitDuration = aTurnaroundTime + duration of acknowledgement frame. The value 34 symbols is thus valid. An alternative will be to update sections 7.2.2.3.1 and 7.5.6.3 so that instead of using macAckWaitDuration the reference must be of the transmitted frame, i.e. the examination of data frames pending must completed in time for changing the frame pending bit in the acknowledgement frame, which must be transmitted aTurnaroundTime (or aTurnaroundTime + aUnitBackoffPeriod in beacon mode) after the last received symbol of the data request frame. | See resolution for comment 954. (Same as comment 954.) | X | W | duplicate
1162 | Bain, Jay | jbain@hiwaay.et | Fearn Consulting | 07 | 7.5.1.2 | 163 | 279 | TR | Request to make the aMinSIFSPeriod and aMinLIFSPeriod dependent on and specified by the PHY clauses. This removes text and table content from the body of the MAC clause. Several comments make up this request thus providing specifics on where the changes are requested. This particular comment requests that the word "symbol" | Remove the word "symbol" in two places from clause 7.5.1.2. | Units are provided for readability; make consistent throughout draft. Action: Ed C. is working with commenter. | X | W
1166 | Beecher, Phil | pbeecher@compxs.com | CompXs Ltd | 07 | Table 27 | 67 | 39-44 | T | describing txoptions as a bit field is inconsistent with other parameters in primitives |  |  | X | O
1169 | Cragie, Robert | rcc@jennic.com | Jennic Ltd | 07 |  |  |  | E | Unresolved reference to security level tables throughout | Put in reference | ACCEPT. | A | C | missing reference
1172 | Gilb, James | gilb@ieee.org | Appairent Technologies | 07 | 7.3.1.1.1 | 144 | 25 | T | The first paragraph, "The fields … this subclause." is gratuitously redundant because all of the requirements are explicitly stated with proper normative text in the next few lines. There is no need for this sentence in any subclause. | Delete "The fields ... this subclause." from 7.3.1.1.1, 7.3.1.2.1, 7.3.1.3.1, 7.3.2.2.1, 7.3.2.3.1, 7.3.2.4.1, 7.3.2.5.1 and 7.3.3.1.1. |  | X | O
1184 | Naeve, Marco | marconaeve@eaton.com | Eaton Corporation | 07 | 7.2.2.1 | 136 | 35 | T | Figure 37: the superframe specifications field as currently specified can be either 2 or 4 octets long. | Depending on the outcome of TR change the octet length of the superframe specifications field from "2" to "2/4". | ACCEPT. Valid point. However, the removal of post beacon delay in Atlanta (March 2005) means that the figure is now correct. No changes were made. | A | C | PBP
1186 | Powell, Clinton | clinton.powell@freescale.com | Freescale | 07 | 7.5.1.1 | 161 |  | TR | The introduction of the Post Beacon Period (PBP) and related PIB attributes such as macCoordPostBeaconDelay and macPostBeaconDelay. | The entire feature should be removed from the specification for the following reasons: • The entire feature conflicts with the general idea of beaconing networks. Beacons are introduced to conserve power (low superframe order and high beacon order). • Compatibility with the original 1.0 spec. is severely compromised. The beacon frame format is changed => Not forward compatible. • The PBP feature is by no means “fully integrated” in the spec and causes several violations within the spec. One example is the minimum guaranteed CAP length. How should this be guaranteed if the PBP shortens the CAP below the minimum? • There is absolutely no documentation on how to handle issues such as clock drift. The entire feature is un-documented and complicates the MAC unnecessary. • There is currently no known higher layers that will support this type of network. One industry consortium recommends an alternative and more simple solution for beaconing networks with multiple beaconing nodes. | ACCEPT. Post beacon delay was removed in Atlanta (March 2005). (See also comment 300, 883, 1148, 919, 100, 1186, 1190, 350, 18, 1066, 949, 528, 430, 868.) | A | C | PBP
1190 | Vaitonis, Robin | robin.vaitonis@freescale.com | Freescale Semiconductor | 07 | 7.5.1.1 | 161 |  | TR | The introduction of the Post Beacon Period (PBP) and related PIB attributes such as macCoordPostBeaconDelay and macPostBeaconDelay. | The entire feature should be removed from the specification for the following reasons: The entire feature conflicts with the general idea of beaconing networks. Beacons are introduced to conserve power (low superframe order and high beacon order). Compatibility with the original 1.0 spec. is severely compromised. The beacon frame format is changed => Not forward compatible. The PBP feature is by no means “fully integrated” in the spec and causes several violations within the spec. One example is the minimum guaranteed CAP length. How should this be guaranteed if the PBP shortens the CAP below the minimum? | ACCEPT. Same as comment 1186. See also comment 883, 1148, 919, 100, 1186, 1190, 350, 18, 1066, 949, 528, 430, 868. | A | C | duplicate
1192 | Virk, Bhupender | bvirk@ieee.org | CompXs Inc. | 07 | Table 27 | 67 | 39-44 | T | describing txoptions as a bit field is inconsistent with other parameters in primitives. |  | Same as comment 1166. | X | W | duplicate
84 | Beecher, Phil | pbeecher@compxs.com | CompXs Ltd | B | B1.1.1, B3.1 | 217222 |  | E | Invalid reference - [1] after FIPS Pub 197 |  |  | X | O | security
85 | Beecher, Phil | pbeecher@compxs.com | CompXs Ltd | B | B1.1.1 | 217 |  | T | "generated uniformly at random" means is not defined. | Description of how the keys are generated should read "The generation of keys is outside the scope of this specification and is left to a higher layer". |  | X | O | security
86 | Beecher, Phil | pbeecher@compxs.com | CompXs Ltd | B | B1.1.2, B2.1.2 | 217218 |  | TR | This paragraph says octets are represented most-significant bit first. Does this conflict with 7.6.2.1? | Surely it makes sense to have the same representation throughout the entire spec? |  | X | O | security
87 | Beecher, Phil | pbeecher@compxs.com | CompXs Ltd | B | b1.1.2 | 217 |  | T | Perhaps add at the end "The exact value is determined according to the security level used to secure the frame, as described in table 79" |  |  | X | O | security
88 | Beecher, Phil | pbeecher@compxs.com | CompXs Ltd | B | 2 |  |  | E | This section has been rewritten to make it 15.4 specific (i.e. only to describe the features used by 15.4), thus making it a lot clearer and easier to use/understand. Search for * inept document posting * on the TG4b mailing list ;) |  |  | X | O | security
89 | Beecher, Phil | pbeecher@compxs.com | CompXs Ltd | B | B2.2.1 | 218 |  | T | For 15.4, the format of the nonce is well defined. It is confusing for this to say it is left to the application. A reference to 7.6.4 should be given. |  |  | X | O | security
90 | Beecher, Phil | pbeecher@compxs.com | CompXs Ltd | B | b2.2.1.3 | 220 |  | T | It should be made clear that when security levels 1-3 are used (i.e. authentication only), the authentication tag gets encrypted |  |  | X | O | security
91 | Beecher, Phil | pbeecher@compxs.com | CompXs Ltd | B | b.2.5 | 222 |  | T | This section is unnecessary and confusing. After reading this, one might be under the impression that CCM* will interoperate with CCM from 15.4-2003. Although the spec of CCM* might be compatible with the spec of CCM, because how it is used by 15.4 has changed, frames will not be. | Best not to say anything - so remove. |  | X | O | security
92 | Beecher, Phil | pbeecher@compxs.com | CompXs Ltd | B | 3 |  |  | T | Test vectors should provide an example of a real 15.4 frame. This helps to clarify where in the frame security information is inserted. |  |  | X | O | security
93 | Beecher, Phil | pbeecher@compxs.com | CompXs Ltd | B | 3.2 | 223 |  | T | Rather than specify M as a prerequisite, why not just list it as an additional input in b.3.2.1? |  |  | X | O | security
94 | Beecher, Phil | pbeecher@compxs.com | CompXs Ltd | B | B3.2.1 | 223 |  | T | The frame counter appears to be encoded big endian. Is this correct? If not, its confusing. |  |  | X | O | security
373 | Callaway, Ed | ed.callaway@motorola.com | Motorola | B | B.3 | 222 | 44 | E | Reference to 15.4 | change to 15.4B |  | X | O
478 | Cragie, Robert | rcc@jennic.com | Jennic Ltd. | B |  |  |  | E | Heading font is different | Change font to be consistent with rest of document |  | X | O
698 | Gilb, James | gilb@ieee.org | Appairent Technologies | B | B.1 | 217 | 10 | E | All of the fonts and sizes for the headings in this Annex are wrong. | Re-apply the correct formats by importing the correct formats from another document and removing any overrides. |  | X | O
699 | Gilb, James | gilb@ieee.org | Appairent Technologies | B | B.2.1.1 | 218 | 5 | T | The definition of right concatenate fails to define msb and lsb for the strings or most significant octet and least significant octet. Right and left won't work for this standard. | Change to msb/lsb and most significant octet/least significant octet. Also provide an example, just so it doesn't get confused. I suspect that there is an example in this Annex that can be used for a cross reference here. |  | X | O
700 | Gilb, James | gilb@ieee.org | Appairent Technologies | B | B.2.2.1 | 218 | 47 | E | Put this Note in the correct format as indicated in the 2005 Style Guide and remove the text "(informational)" because that is understood by using "NOTE:" |  |  | X | O
701 | Gilb, James | gilb@ieee.org | Appairent Technologies | B | B.2.4 | 222 | 3 | E | The reference to the bibliographic entries should be simply "proof of the CCM mode applies, [B13], [B15]. | Change as indicated. |  | X | O
702 | Gilb, James | gilb@ieee.org | Appairent Technologies | B | B.2.4 | 222 | 3 | T | All of the bibliographic entries have the wrong Annex, e.g., [B13] should be [G13], although there may be other errors as well. | Check all of the cross references for the bibliographic entries. |  | X | O
703 | Gilb, James | gilb@ieee.org | Appairent Technologies | B | B.1.1.1 | 271 | 23 | T | The reference to [1] is incorrect. It should either be [Gxx] or, if it refers to a normative reference, the proper name of the normative reference. | Put in the correct reference here. Also correct this in B.3.1, p. 222, L51 and any other locations. |  | X | O
997 | Struik, Marinus (Rene) | rstruik@certicom.com | Certicom Corporation | B |  |  |  | E | 8. (E) Annex B: The following references to require updating: (1) AES-128, both at B1.1.1 (p. 217, l. 23), B.2 (p. 217, l. 40), and B3.1 (p. 222, l. 51); (2) CCM, at B.2.4 (p. 221, l. 46). |  |  | X | O
998 | Struik, Marinus (Rene) | rstruik@certicom.com | Certicom Corporation | B |  | 217 | 24 | TR | 9. (TR) Annex B, B1.1.1, p. 217, l. 24: Change the last sentence as follows: "These keys shall be generated at random. The procedure for generating keys is outside the scope of this standard." |  |  | X | O
999 | Struik, Marinus (Rene) | rstruik@certicom.com | Certicom Corporation | B |  | 218 | 7 | E | 10. (E) Annex B, B2.1.1, p. 218, l. 7: Change the text slightly, to "[…] x and y (over the same alphabet) of length m and n […]". |  |  | X | O
1000 | Struik, Marinus (Rene) | rstruik@certicom.com | Certicom Corporation | B |  | 219 | 12 | TR | 11. (TR) Annex B, B.2.2.1.1, p. 219, l. 12: Change 'If (a)=0' towards 'If l(a)=0' (i.e., include the missing length operator). |  |  | X | O
1001 | Struik, Marinus (Rene) | rstruik@certicom.com | Certicom Corporation | B |  | 217 |  | E | 12. (E) Annex B, pp. 217-228: Some explanatory text throughout this annex should be indented, to improve readability, such as at B2.2.1.2, Steps a), d); at B2.2.1.3, Steps a), b). |  |  | X | O
1132 | Virk, Bhupender | bvirk@ieee.org | CompXs Inc. | B | B1.1.1, B3.1 | 217222 |  | E | Invalid reference - [1] after FIPS Pub 197 |  |  | X | O | duplicate
1133 | Virk, Bhupender | bvirk@ieee.org | CompXs Inc. | B | B1.1.1 | 217 |  | T | "generated uniformly at random" means is not defined. | Description of how the keys are generated should read "The generation of keys is outside the scope of this specification and is left to a higher layer". | Same as comment 85. | X | W | security duplicate
1134 | Virk, Bhupender | bvirk@ieee.org | CompXs Inc. | B | B1.1.2, B2.1.2 | 217218 |  | TR | This paragraph says octets are represented most-significant bit first. Does this conflict with 7.6.2.1? | Surely it makes sense to have the same representation throughout the entire spec? | Same as comment 86. | X | W | duplicate
1135 | Virk, Bhupender | bvirk@ieee.org | CompXs Inc. | B | b1.1.2 | 217 |  | T | Perhaps add at the end "The exact value is determined according to the security level used to secure the frame, as described in table 79" |  |  | X | O | security duplicate
1136 | Virk, Bhupender | bvirk@ieee.org | CompXs Inc. | B | 2 |  |  | E | This section has been rewritten to make it 15.4 specific (i.e. only to describe the features used by 15.4), thus making it a lot clearer and easier to use/understand. Search for * inept document posting * on the TG4b mailing list ;) |  |  | X | O
1137 | Virk, Bhupender | bvirk@ieee.org | CompXs Inc. | B | B2.2.1 | 218 |  | T | For 15.4, the format of the nonce is well defined. It is confusing for this to say it is left to the application. A reference to 7.6.4 should be given. |  |  | X | O | security duplicate
1138 | Virk, Bhupender | bvirk@ieee.org | CompXs Inc. | B | b2.2.1.3 | 220 |  | T | It should be made clear that when security levels 1-3 are used (i.e. authentication only), the authentication tag gets encrypted |  |  | X | O | security duplicate
1139 | Virk, Bhupender | bvirk@ieee.org | CompXs Inc. | B | b.2.5 | 222 |  | T | This section is unnecessary and confusing. After reading this, one might be under the impression that CCM* will interoperate with CCM from 15.4-2003. Although the spec of CCM* might be compatible with the spec of CCM, because how it is used by 15.4 has changed, frames will not be. | Best not to say anything - so remove. |  | X | O | security duplicate
1140 | Virk, Bhupender | bvirk@ieee.org | CompXs Inc. | B | 3 |  |  | T | Test vectors should provide an example of a real 15.4 frame. This helps to clarify where in the frame security information is inserted. |  |  | X | O | security duplicate
1141 | Virk, Bhupender | bvirk@ieee.org | CompXs Inc. | B | 3.2 | 223 |  | T | Rather than specify M as a prerequisite, why not just list it as an additional input in b.3.2.1? |  |  | X | O | security duplicate
1142 | Virk, Bhupender | bvirk@ieee.org | CompXs Inc. | B | B3.2.1 | 223 |  | T | The frame counter appears to be encoded big endian. Is this correct? If not, its confusing. |  |  | X | O | security duplicate