## Cover
2005-05-08 |  | IEEE P802.15-05-0245-01-004a
IEEE P802.15
Wireless Personal Area Networks
Project | IEEE P802.15 Working Group for Wireless Personal Area Networks (WPANs)
Title | Header legnth for 802.15.4a
Date Submitted | [May 10, 2005]
Source | Vern Brethour | Voice: (256) 428-6331
| Time Domain Corp. | Fax: (256) 922-0387
| 7057 Old Madison Pike; Suite 250 | E-mail: vern.brethour@timedomain.com
Huntsville, Alabama 35806; USA
Re: | [802.15.4a]
Abstract | A spreadsheet to compute the legnth of header needed to support 802.15.4a acquisition and ranging.
Purpose | To assist the Ranging Edit Team of IEEE 802.15 Task Group 4a
Notice | This document has been prepared to assist the IEEE P802.15. It is offered as a basis for discussion and is not binding on the contributing individual(s) or organization(s). The material in this document is subject to change in form and content after further study. The contributor(s) reserve(s) the right to add, amend or withdraw material contained herein.
Release | The contributor acknowledges and accepts that this contribution becomes the property of IEEE and may be made publicly available by P802.15.

## Computation
15.4a Header Legnth Computation
Numbers we get to pick: |  | Computations independent of link distance
fc, subband center frequency, (GHz) | 3.96 | Receive side Aeff, Antenna Capture Area, (dBm2) | -33.4036
FCC (indoor & handheld) allowed energy density (dBm/MHz) | -41.3 | Transmit side loss: Path loss at 1m in free space (dB) | -10.9921
"FCC 10 dB down" Bandwidth (MHz) | 510 | Tx to Rx path loss @1m, (dB) | -44.3957
Tx spectrum width factor: get the edge from -3 dB to -10 dB | 63% | T, temperature, (°K) | 298.15
Extra slop in the width of the Rx baseband low pass filter | 15% | Thermal Noise at system temperature (watt seconds) | 4.1164e-21
Path loss exponent | 3 | Thermal noise floor (dBm/Hz) | -173.8548
Assumption for system temp (degrees C) | 25 | Receiver AWGN noise floor density (dBm/Hz) | -166.8548
Tx power backoff to account for non-flat spectrum (dB) | 1.5 | 3dB bandwidth of the Rx baseband filter (MHz) | 369.495
Rx front end Noise Figure (dB) | 7 | Rx bandwidth (needs to be Hz, not MHz) converted to dB | 85.6761
Required Pulse/Noise to acquire (dB) | 9 | Add Rx bandwidth to "per Hz noise floor" get "nosie power in band" (dBm) | -81.1787
Implementation Loss for Acquisition (dB) | 1 | Symbol on time (ns) | 65
Required Pulse/Noise (dB) to resolve leading edge @ 500 MHZ (dB) | 13 | Symbol rep rate (ns) | 430
Suppression of the LOS path below the average Rx path (dB) | 6 | Duty cycle ratio (Total time / On time) | 6.6154
Implementation Loss for Leading Edge Characterization (dB) | 3 | Instantaneous Tx power increase allowed due to duty cycle (dB) | 8.2056
Chip time (ns) | 5 | Tx bandwidth (per MHz, the way the FCC does it) converted to dB | 25.0691
Chips per symbol | 13 | Long term average Average TX Power (dBm) | -16.2309
Time hop freedom (in chip times) | 0 | Average TX Power allowing for spectral peaking (dBm) | -17.7309
Channel multipath tolerance (ns) | 150 | TX Power during symbol on time accounting for duty cycle(dBm#) | -9.5253
|  | Compression gain when the chips are combined into a single symbol (dB) | 11.1394
Constants we use: |  | Computations for each link distance
|  | Target link distance (Meters) | 20 | 50 | 100
c, speed of light (m/s) | 300000000
Difference between degrees K and Degrees C | 273.15 | Extra path loss getting from 1 m to target link distance (dBm) | 39.0309 | 50.9691 | 60
K, Boltzmann's constant, (w s/°K) | 1.3807e-23 | Total path loss from source to target link distance (dB) | -83.4266 | -95.3648 | -104.3957
Watts to mW ( Boltzmann is in Watts & dBm is mW) | 1000 | RX Power during symbol on time (dBm) | -92.9519 | -104.8901 | -113.921
Number of db gain for a doubling of integration | 3 | Link Margin for Acquisition (dB) | -21.7732 | -33.7114 | -42.7423
|  | Link Margin for Acquisition on a compressed pulse basis (dB) | -10.6338 | -22.572 | -31.6029
|  | Number of doublings needed to make the link | 3.5446 | 7.524 | 10.5343
|  | Round up the number of doublings | 4 | 8 | 11
|  | Required integration count for acquisition | 16 | 256 | 2048
|  | Total integration time for acquisition (ms) | 0.00688 | 0.11008 | 0.88064
|  | Link Margin for Leading Edge Characterization (dB) | -33.7732 | -45.7114 | -54.7423
|  | Link Margin for Leading Edge on a compressed pulse basis (dB) | -22.6338 | -34.572 | -43.6029
|  | Number of doublings needed to make the link | 7.5446 | 11.524 | 14.5343
|  | Round up the number of doublings | 8 | 12 | 15
|  | Required integration count for LOS arrival characterization | 256 | 4096 | 32768
|  | Total integration time for Leading Edge Characterization (ms) | 0.11008 | 1.7613 | 14.0902
|  | Total time needed in the header (ms) | 0.11696 | 1.8714 | 14.9709