## cover
2005-06-22 |  | IEEE P802.15-05-0379-00-004a
IEEE P802.15
Wireless Personal Area Networks
Project | IEEE P802.15 Working Group for Wireless Personal Area Networks (WPANs)
Title | Pulse Compression Criteria
Date Submitted | [July 05, 2005]
Source | Ismail Lakkis | Voice: (858) 231-9753
| Wideband Access, Inc. | Fax: (858) 642-2037
| A companion spreadsheet to 05-0370 | E-mail: ilakkis@widebandaccess.com
San Diego, CA 92121
Re: | [802.15.4a]
Abstract | Spreadsheet for Preamble Criteria
Purpose | List of Criteria to assist the Pulse Compression Subgroup of IEEE 802.15 Task Group 4a
Notice | This document has been prepared to assist the IEEE P802.15. It is offered as a basis for discussion and is not binding on the contributing individual(s) or organization(s). The material in this document is subject to change in form and content after further study. The contributor(s) reserve(s) the right to add, amend or withdraw material contained herein.
Release | The contributor acknowledges and accepts that this contribution becomes the property of IEEE and may be made publicly available by P802.15.

## example
AWGN Channel
spreading802.15.4a
| Coherent BPSK |  | Coherent Ternary |  | NonCoherent Ternary |  | Differentially Coh. Ternary
PRF (MHz) | 15.4375 | 61.75 | 15.4375 | 61.75 | 15.4375 | 61.75 | 15.4375 | 61.75
Preamble Spreading
a. Code name/length
code name | m-sequence | m-sequence | m-sequence | m-sequence | m-sequence | m-sequence | m-sequence | m-sequence
code length | 31 | 31 | 31 | 31 | 31 | 31 | 31 | 31
code duration (microseconds) | 2.0081 | 0.50202 | 2.0081 | 0.50202 | 2.0081 | 0.50202 | 2.0081 | 0.50202
b. Preamble SNR/Length @ 10m
coherent integration duration (microseconds) | 2.0081 | 0.50202 | 2.0081 | 0.50202 | NA |  | NA
SNR_dB per pulse @ 10m | -1.9969 | -8.0175 | 1.0134 | -5.0072 | -5.7456 | -13.6593 | -5.7456 | -13.6593
SNR_dB per code @ 10m | 12.9167 | 6.8961 | 13.0546 | 7.034 | 3.2956 | -4.6181 | 3.2956 | -4.6181
minimum preamble duration (microseconds) | 2.0081
SNR_dB in preamble @10m | 12.9167
b. Preamble SNR/Length @ 20m
coherent integration duration (microseconds) | 2.0081 | 0.50202 | 2.0081 | 0.50202 | NA |  | NA
SNR_dB per pulse @ 20m | -12.533 | -18.5536 | -9.5227 | -15.5433 | -20.6835 | -31.4424 | -20.6835 | -31.4424
SNR_dB per code @ 20m | 2.3806 | -3.64 | 2.5185 | -3.5021 | -11.6423 | -22.4012 | -11.6423 | -22.4012
minimum preamble duration (microseconds)
SNR_dB in preamble @20m
c. Preamble SNR/Length @ 30m
coherent integration duration (microseconds) | 2.0081 | 0.50202 | 2.0081 | 0.50202 | NA |  | NA
SNR_dB per pulse @ 30m | -18.6962 | -24.7168 | -15.6859 | -21.7065 | -31.7136 | -43.608 | -31.7136 | -43.608
SNR_dB per code @ 30m | -3.7826 | -9.8032 | -3.6447 | -9.6653 | -22.6724 | -34.5668 | -22.6724 | -34.5668
minimum preamble duration (microseconds)
SNR_dB in preamble @30m
d. Preamble SNR/Length @ 50m
coherent integration duration (microseconds) | 2.0081 | 0.50202 | 2.0081 | 0.50202 | NA |  | NA
SNR_dB per pulse @ 50m | -26.4609 | -32.4815 | -23.4506 | -29.4712 | -47.133 | -58.9465 | -47.133 | -58.9465
SNR per code @ 50m | -11.5473 | -17.5679 | -11.4094 | -17.43 | -38.0918 | -49.9053 | -38.0918 | -49.9053
minimum preamble duration (microseconds)
SNR_dB in preamble @50m
e. Auctocorrelation
zero correlation zone duration (ns) | 0 | 0 | 0 | 0 | 0 | 0 | TBD | TBD
PSD peak to average ratio (dB) | 1 | 1 | 1 | 1 | 1 | 1 | 1 | 1
volatge peak-to-peak (V) | 0.65832 | 0.32916 | 0.931 | 0.4655 | 0.931 | 0.4655 | 0.931 | 0.4655
f. SOP
code family size | 6 | 6 | 6 | 6 | 6 | 6 | 6 | 6
worst case signal to intereference ratio (dB) | 9 | 9 | 9 | 9 | 9 | 9 | TBD | TBD
average signal to intereference ratio (dB)
d. Tx/Rx Complexity
Common signaling | Yes
number of additions in matched filter | 30 | 30 | 30 | 30 | 30 | 30 | 30 | 30
1. RCZ = Ranging & Channel Estimation Zone (around 1 microsecond)
2. minimum preamble duration is specified for Pd = 95% & Pf = 5%
3. peak power in dBm = 30 + 10*log10(Vpp*Vpp/400) = Tx average power + 10*log10(BW/PRF) + (if ternary 10*log10(2))
4. SNR per pulse is computed as follows | BPSK |  | Ternary
00. Code length (in pulses) | 31 | 31 | 16 | 16
01. PRF (MHz) | 15.4375 | 61.75 | 15.4375 | 61.75
02. BW (MHz) | 475 | 475 | 475 | 475
03. Channel separation (MHz) | 494 | 494 | 494 | 494
04. Center frequency (MHz) | 3952 | 3952 | 3952 | 3952
05. Tx Backoff (dB) | 1 | 1 | 1 | 1
05. Rx Noise Figure/Losses (dB) | 9 | 9 | 9 | 9
06. Tx average power (dBm) | -15.5331 | -15.5331 | -15.5331 | -15.5331 |  | = -41.3 + 10*LOG10(BW) - TxBackOff
07. Tx peak power (dBm) | -0.6519 | -6.6725 | 2.3584 | -3.6622 |  | = Tx average power + 10*log10(BW/PRF) + (3 if ternary modulation)
08. Target distance (10 m) | 10 | 10 | 10 | 10
09. Path loss (dB) | 79.3781 | 79.3781 | 79.3781 | 79.3781 |  | = 20*LOG10(4*PI*Fc/3e8) + 35*LOG10(distance in m)
10. Rx peak power (dBm) | -80.03 | -86.0506 | -77.0197 | -83.0403 |  | = Tx peak power - Path loss
11. N0 (dB) | -78.0331 | -78.0331 | -78.0331 | -78.0331 |  | = 10*LOG10(BW) -173.8 + NF
12. SNR per pulse (coherent) (dB) | -1.9969 | -8.0175 | 1.0134 | -5.0072 |  | = Rx peak power - N0
13. SNR per code (coherent) (dB) | 12.9167 | 6.8961 | 13.0546 | 7.034 |  | = SNR per pulse coherent + 10*LOG10(code length)
14. SNR per pulse (noncoherent) (dB) | -9.5051 | -18.236 | -5.7456 | -13.6593 |  | = Rx peakpower - N0 - square law loss - 3
15. SNR per code (noncoherent) (dB) | -0.46387 | -9.1948 | 3.2956 | -4.6181 |  | = SNR per pulse noncoherent + 10*LOG10(code length) - 3 dB (if a mismatched filter is used)
08. Target distance (20 m) | 20 | 20 | 20 | 20
09. Path loss (dB) | 89.9142 | 89.9142 | 89.9142 | 89.9142
10. Rx peak power (dBm) | -90.5661 | -96.5867 | -87.5558 | -93.5764
11. N0 (dB) | -78.0331 | -78.0331 | -78.0331 | -78.0331
12. SNR per pulse (coherent) (dB) | -12.533 | -18.5536 | -9.5227 | -15.5433
13. SNR per code (coherent) (dB) | 2.3806 | -3.64 | 2.5185 | -3.5021
14. SNR per pulse (noncoherent) (dB) | -25.8816 | -37.2903 | -20.6835 | -31.4424
15. SNR per code (noncoherent) (dB) | -16.8404 | -28.2491 | -11.6423 | -22.4012
08. Target distance (30 m) | 30 | 30 | 30 | 30
09. Path loss (dB) | 96.0773 | 96.0773 | 96.0773 | 96.0773
10. Rx peak power (dBm) | -96.7292 | -102.7498 | -93.7189 | -99.7395
11. N0 (dB) | -78.0331 | -78.0331 | -78.0331 | -78.0331
12. SNR per pulse (coherent) (dB) | -18.6962 | -24.7168 | -15.6859 | -21.7065
13. SNR per code (coherent) (dB) | -3.7826 | -9.8032 | -3.6447 | -9.6653
14. SNR per pulse (noncoherent) (dB) | -37.5728 | -49.6833 | -31.7136 | -43.608
15. SNR per code (noncoherent) (dB) | -28.5316 | -40.6421 | -22.6724 | -34.5668
08. Target distance (50 m) | 50 | 50 | 50 | 50
09. Path loss (dB) | 103.8421 | 103.8421 | 103.8421 | 103.8421
10. Rx peak power (dBm) | -104.494 | -110.5146 | -101.4837 | -107.5043
11. N0 (dB) | -78.0331 | -78.0331 | -78.0331 | -78.0331
12. SNR per pulse (coherent) (dB) | -26.4609 | -32.4815 | -23.4506 | -29.4712
13. SNR per code (coherent) (dB) | -11.5473 | -17.5679 | -11.4094 | -17.43
14. SNR per pulse (noncoherent) (dB) | -53.1574 | -64.2877 | -47.133 | -58.9465
15. SNR per code (noncoherent) (dB) | -44.1162 | -55.2465 | -38.0918 | -49.9053

## wbaI2R-31
AWGN Channel
spreading802.15.4a
| Coherent BPSK |  | Coherent Ternary |  | NonCoherent Ternary |  | Differentially Coh. Ternary
PRF (MHz) | 15.4375 | 30.875 | 15.4375 | 30.875 | 15.4375 | 30.875 | 15.4375 | 30.875
Preamble Spreading
a. Code name/length | PBTS = Perfect Balanced Ternary Sequences
code name | NA | NA | PBTS | PBTS | PBTS | PBTS | PBTS | PBTS
code length | 31 | 31 | 31 | 31 | 31 | 31 | 31 | 31
code duration (microseconds) | 2.0081 | 1.004 | 2.0081 | 1.004 | 2.0081 | 1.004 | 2.0081 | 1.004
b. Preamble SNR/Length @ 10m
coherent integration duration (microseconds) |  |  | 2.0081 | 1.004 | NA |  | NA
SNR_dB per pulse @ 10m |  |  | 1.0134 | -1.9969 | -5.7456 | -9.5051 | -5.7456 | -9.5051
SNR_dB per code @ 10m |  |  | 13.0546 | 10.0443 | 3.2956 | -0.46387 | 3.2956 | -0.46387
minimum preamble duration (microseconds)
SNR_dB in preamble @10m
b. Preamble SNR/Length @ 20m
coherent integration duration (microseconds) |  |  | 2.0081 | 1.004 | NA |  | NA
SNR_dB per pulse @ 20m |  |  | -9.5227 | -12.533 | -20.6835 | -25.8816 | -20.6835 | -25.8816
SNR_dB per code @ 20m |  |  | 2.5185 | -0.49179 | -11.6423 | -16.8404 | -11.6423 | -16.8404
minimum preamble duration (microseconds)
SNR_dB in preamble @20m
c. Preamble SNR/Length @ 30m
coherent integration duration (microseconds) |  |  | 2.0081 | 1.004 | NA |  | NA
SNR_dB per pulse @ 30m |  |  | -15.6859 | -18.6962 | -31.7136 | -37.5728 | -31.7136 | -37.5728
SNR_dB per code @ 30m |  |  | -3.6447 | -6.655 | -22.6724 | -28.5316 | -22.6724 | -28.5316
minimum preamble duration (microseconds)
SNR_dB in preamble @30m
d. Preamble SNR/Length @ 50m
coherent integration duration (microseconds) |  |  | 2.0081 | 1.004 | NA |  | NA
SNR_dB per pulse @ 50m |  |  | -23.4506 | -26.4609 | -47.133 | -53.1574 | -47.133 | -53.1574
SNR per code @ 50m |  |  | -11.4094 | -14.4197 | -38.0918 | -44.1162 | -38.0918 | -44.1162
minimum preamble duration (microseconds)
SNR_dB in preamble @50m
e. Auctocorrelation
zero correlation zone duration (ns) |  |  | 2008.0972 | 1004.0486 | 2008.0972 | 1004.0486 | 2008.0972 | 1004.0486
PSD peak to average ratio (dB) |  |  | 1 | 1 | 1 | 1 | 1 | 1
volatge peak-to-peak (V) |  |  | 0.931 | 0.65832 | 0.931 | 0.65832 | 0.931 | 0.65832 | sequences | coherent cross-correlation matrix | non-coherent cross-correlation matrix
f. SOP | [8 empty] | s1 = +0++000-+-++00++0+00-0000-0+0-- | 16 4 4 6 6 4 | 16 4 4 6 4 4
code family size |  |  | 6 | 6 | 6 | 6 | 6 | 6 | s2 = +-0+0+00+000+0++---0-+00-++0000 | 4 16 4 6 4 6 | 4 16 4 4 4 6
worst case signal to intereference ratio (dB) |  |  | 8.5 | 8.5 | 8.5 | 8.5 | 8.5 | 8.5 | s3 = 0+-+000+0-0++0-0000+-00-00-++++ | 4 4 16 4 6 6 | 4 4 16 4 6 4
average signal to intereference ratio (dB) |  |  | 9.8 | 9.8 | 9.8 | 9.8 | 9.8 | 9.8 | s4 = 0+0000-00-0+-00+++-+000-+0+++0- | 6 6 4 16 6 6 | 6 4 4 16 4 4
d. Tx/Rx Complexity | [8 empty] | s5 = -++0-+---00+00++0000+0+-0+0+000 | 6 4 6 6 16 6 | 4 4 6 4 16 4
Common signaling | Yes | [7 empty] | s6 = 0++-++0+000+00-0-0++0000--+00-+ | 4 6 6 6 6 16 | 4 6 4 4 4 16
number of additions in matched filter |  |  | 16 | 16 | 16 | 16 | 16 | 16
1. RCZ = Ranging & Channel Estimation Zone (around 1 microsecond)
2. minimum preamble duration is specified for Pd = 95% & Pf = 5%
3. peak power in dBm = 30 + 10*log10(Vpp*Vpp/400) = Tx average power + 10*log10(BW/PRF) + (if ternary 10*log10(2))
4. SNR per pulse is computed as follows | BPSK |  | Ternary
00. Code length (in pulses) | 31 | 31 | 16 | 16
01. PRF (MHz) | 15.4375 | 30.875 | 15.4375 | 30.875
02. BW (MHz) | 475 | 475 | 475 | 475
03. Channel separation (MHz) | 494 | 494 | 494 | 494
04. Center frequency (MHz) | 3952 | 3952 | 3952 | 3952
05. Tx Backoff (dB) | 0 | 0 | 1 | 1
05. Rx Noise Figure/Losses (dB) | 9 | 9 | 9 | 9
06. Tx average power (dBm) | -14.5331 | -14.5331 | -15.5331 | -15.5331 |  | = -41.3 + 10*LOG10(BW) - TxBackOff
07. Tx peak power (dBm) | 0.3481 | -2.6622 | 2.3584 | -0.6519 |  | = Tx average power + 10*log10(BW/PRF) + (3 if ternary modulation)
08. Target distance (10 m) | 10 | 10 | 10 | 10
09. Path loss (dB) | 79.3781 | 79.3781 | 79.3781 | 79.3781 |  | = 20*LOG10(4*PI*Fc/3e8) + 35*LOG10(distance in m)
10. Rx peak power (dBm) | -79.03 | -82.0403 | -77.0197 | -80.03 |  | = Tx peak power - Path loss
11. N0 (dB) | -78.0331 | -78.0331 | -78.0331 | -78.0331 |  | = 10*LOG10(BW) -173.8 + NF
12. SNR per pulse (coherent) (dB) | -0.99694 | -4.0072 | 1.0134 | -1.9969 |  | = Rx peak power - N0
13. SNR per code (coherent) (dB) | 13.9167 | 10.9064 | 13.0546 | 10.0443 |  | = SNR per pulse coherent + 10*LOG10(code length)
14. SNR per pulse (noncoherent) (dB) | -8.2146 | -12.2332 | -5.7456 | -9.5051 |  | = Rx peakpower - N0 - square law loss - 3
15. SNR per code (noncoherent) (dB) | 0.82656 | -3.192 | 3.2956 | -0.46387 |  | = SNR per pulse noncoherent + 10*LOG10(code length) - 3 dB (if a mismatched filter is used)
08. Target distance (20 m) | 20 | 20 | 20 | 20
09. Path loss (dB) | 89.9142 | 89.9142 | 89.9142 | 89.9142
10. Rx peak power (dBm) | -89.5661 | -92.5764 | -87.5558 | -90.5661
11. N0 (dB) | -78.0331 | -78.0331 | -78.0331 | -78.0331
12. SNR per pulse (coherent) (dB) | -11.533 | -14.5433 | -9.5227 | -12.533
13. SNR per code (coherent) (dB) | 3.3806 | 0.37033 | 2.5185 | -0.49179
14. SNR per pulse (noncoherent) (dB) | -24.1117 | -29.5589 | -20.6835 | -25.8816
15. SNR per code (noncoherent) (dB) | -15.0705 | -20.5177 | -11.6423 | -16.8404
08. Target distance (30 m) | 30 | 30 | 30 | 30
09. Path loss (dB) | 96.0773 | 96.0773 | 96.0773 | 96.0773
10. Rx peak power (dBm) | -95.7292 | -98.7395 | -93.7189 | -96.7292
11. N0 (dB) | -78.0331 | -78.0331 | -78.0331 | -78.0331
12. SNR per pulse (coherent) (dB) | -17.6962 | -20.7065 | -15.6859 | -18.6962
13. SNR per code (coherent) (dB) | -2.7826 | -5.7929 | -3.6447 | -6.655
14. SNR per pulse (noncoherent) (dB) | -35.601 | -41.5914 | -31.7136 | -37.5728
15. SNR per code (noncoherent) (dB) | -26.5598 | -32.5502 | -22.6724 | -28.5316
08. Target distance (50 m) | 50 | 50 | 50 | 50
09. Path loss (dB) | 103.8421 | 103.8421 | 103.8421 | 103.8421
10. Rx peak power (dBm) | -103.494 | -106.5043 | -101.4837 | -104.494
11. N0 (dB) | -78.0331 | -78.0331 | -78.0331 | -78.0331
12. SNR per pulse (coherent) (dB) | -25.4609 | -28.4712 | -23.4506 | -26.4609
13. SNR per code (coherent) (dB) | -10.5473 | -13.5576 | -11.4094 | -14.4197
14. SNR per pulse (noncoherent) (dB) | -51.1726 | -57.062 | -47.133 | -53.1574
15. SNR per code (noncoherent) (dB) | -42.1314 | -48.0208 | -38.0918 | -44.1162

## wbaI2R-127
AWGN Channel
spreading802.15.4a
| Coherent BPSK |  | Coherent Ternary |  | NonCoherent Ternary |  | Differentially Coh. Ternary
PRF (MHz) | 15.4375 | 30.875 | 15.4375 | 30.875 | 15.4375 | 30.875 | 15.4375 | 30.875
Preamble Spreading
a. Code name/length | PBTS = Perfect Balanced Ternary Sequences
code name | NA | NA | PBTS | PBTS | PBTS | PBTS | PBTS | PBTS
code length | 127 | 127 | 127 | 127 | 127 | 127 | 127 | 127
code duration (microseconds) | 8.2267 | 4.1134 | 8.2267 | 4.1134 | 8.2267 | 4.1134 | 8.2267 | 4.1134
b. Preamble SNR/Length @ 10m
coherent integration duration (microseconds) |  |  | 8.2267 | 4.1134 | NA |  | NA
SNR_dB per pulse @ 10m |  |  | 1.0134 | -1.9969 | -5.7456 | -9.5051 | -5.7456 | -9.5051
SNR_dB per code @ 10m |  |  | 19.0752 | 16.0649 | 9.3162 | 5.5567 | 9.3162 | 5.5567
minimum preamble duration (microseconds)
SNR_dB in preamble @10m
b. Preamble SNR/Length @ 20m
coherent integration duration (microseconds) |  |  | 8.2267 | 4.1134 | NA |  | NA
SNR_dB per pulse @ 20m |  |  | -9.5227 | -12.533 | -20.6835 | -25.8816 | -20.6835 | -25.8816
SNR_dB per code @ 20m |  |  | 8.5391 | 5.5288 | -5.6217 | -10.8198 | -5.6217 | -10.8198
minimum preamble duration (microseconds)
SNR_dB in preamble @20m
c. Preamble SNR/Length @ 30m
coherent integration duration (microseconds) |  |  | 8.2267 | 4.1134 | NA |  | NA
SNR_dB per pulse @ 30m |  |  | -15.6859 | -18.6962 | -31.7136 | -37.5728 | -31.7136 | -37.5728
SNR_dB per code @ 30m |  |  | 2.3759 | -0.63438 | -16.6518 | -22.511 | -16.6518 | -22.511
minimum preamble duration (microseconds)
SNR_dB in preamble @30m
d. Preamble SNR/Length @ 50m
coherent integration duration (microseconds) |  |  | 8.2267 | 4.1134 | NA |  | NA
SNR_dB per pulse @ 50m |  |  | -23.4506 | -26.4609 | -47.133 | -53.1574 | -47.133 | -53.1574
SNR per code @ 50m |  |  | -5.3888 | -8.3991 | -32.0712 | -38.0956 | -32.0712 | -38.0956
minimum preamble duration (microseconds)
SNR_dB in preamble @50m
e. Auctocorrelation
zero correlation zone duration (ns) |  |  | 8226.7206 | 4113.3603 | 8226.7206 | 4113.3603 | 8226.7206 | 4113.3603
PSD peak to average ratio (dB) |  |  | 1 | 1 | 1 | 1 | 1 | 1
volatge peak-to-peak (V) |  |  | 0.931 | 0.65832 | 0.931 | 0.65832 | 0.931 | 0.65832
f. SOP
code family size |  |  | 5 | 5 | 5 | 5 | 5 | 5
worst case signal to intereference ratio (dB) |  |  | 12 | 12 | 12 | 12 | 12 | 12
average signal to intereference ratio (dB) |  |  | 14.8 | 14.8 | 14.8 | 14.8 | 14.8 | 14.8
d. Tx/Rx Complexity
Common signaling | Yes
number of additions in matched filter |  |  | 64 | 64 | 64 | 64 | 64 | 64
1. RCZ = Ranging & Channel Estimation Zone (around 1 microsecond)
2. minimum preamble duration is specified for Pd = 95% & Pf = 5%
3. peak power in dBm = 30 + 10*log10(Vpp*Vpp/400) = Tx average power + 10*log10(BW/PRF) + (if ternary 10*log10(2))
4. SNR per pulse is computed as follows | BPSK |  | Ternary
00. Code length (in pulses) | 127 | 127 | 64 | 64
01. PRF (MHz) | 15.4375 | 30.875 | 15.4375 | 30.875
02. BW (MHz) | 475 | 475 | 475 | 475
03. Channel separation (MHz) | 494 | 494 | 494 | 494
04. Center frequency (MHz) | 3952 | 3952 | 3952 | 3952
05. Tx Backoff (dB) | 0 | 0 | 1 | 1
05. Rx Noise Figure/Losses (dB) | 9 | 9 | 9 | 9
06. Tx average power (dBm) | -14.5331 | -14.5331 | -15.5331 | -15.5331 |  | = -41.3 + 10*LOG10(BW) - TxBackOff
07. Tx peak power (dBm) | 0.3481 | -2.6622 | 2.3584 | -0.6519 |  | = Tx average power + 10*log10(BW/PRF) + (3 if ternary modulation)
08. Target distance (10 m) | 10 | 10 | 10 | 10
09. Path loss (dB) | 79.3781 | 79.3781 | 79.3781 | 79.3781 |  | = 20*LOG10(4*PI*Fc/3e8) + 35*LOG10(distance in m)
10. Rx peak power (dBm) | -79.03 | -82.0403 | -77.0197 | -80.03 |  | = Tx peak power - Path loss
11. N0 (dB) | -78.0331 | -78.0331 | -78.0331 | -78.0331 |  | = 10*LOG10(BW) -173.8 + NF
12. SNR per pulse (coherent) (dB) | -0.99694 | -4.0072 | 1.0134 | -1.9969 |  | = Rx peak power - N0
13. SNR per code (coherent) (dB) | 20.0411 | 17.0308 | 19.0752 | 16.0649 |  | = SNR per pulse coherent + 10*LOG10(code length)
14. SNR per pulse (noncoherent) (dB) | -8.2146 | -12.2332 | -5.7456 | -9.5051 |  | = Rx peakpower - N0 - square law loss - 3
15. SNR per code (noncoherent) (dB) | 6.8472 | 2.8286 | 9.3162 | 5.5567 |  | = SNR per pulse noncoherent + 10*LOG10(code length) - 3 dB (if a mismatched filter is used)
08. Target distance (20 m) | 20 | 20 | 20 | 20
09. Path loss (dB) | 89.9142 | 89.9142 | 89.9142 | 89.9142
10. Rx peak power (dBm) | -89.5661 | -92.5764 | -87.5558 | -90.5661
11. N0 (dB) | -78.0331 | -78.0331 | -78.0331 | -78.0331
12. SNR per pulse (coherent) (dB) | -11.533 | -14.5433 | -9.5227 | -12.533
13. SNR per code (coherent) (dB) | 9.5051 | 6.4948 | 8.5391 | 5.5288
14. SNR per pulse (noncoherent) (dB) | -24.1117 | -29.5589 | -20.6835 | -25.8816
15. SNR per code (noncoherent) (dB) | -9.0499 | -14.4971 | -5.6217 | -10.8198
08. Target distance (30 m) | 30 | 30 | 30 | 30
09. Path loss (dB) | 96.0773 | 96.0773 | 96.0773 | 96.0773
10. Rx peak power (dBm) | -95.7292 | -98.7395 | -93.7189 | -96.7292
11. N0 (dB) | -78.0331 | -78.0331 | -78.0331 | -78.0331
12. SNR per pulse (coherent) (dB) | -17.6962 | -20.7065 | -15.6859 | -18.6962
13. SNR per code (coherent) (dB) | 3.3419 | 0.33156 | 2.3759 | -0.63438
14. SNR per pulse (noncoherent) (dB) | -35.601 | -41.5914 | -31.7136 | -37.5728
15. SNR per code (noncoherent) (dB) | -20.5392 | -26.5296 | -16.6518 | -22.511
08. Target distance (50 m) | 50 | 50 | 50 | 50
09. Path loss (dB) | 103.8421 | 103.8421 | 103.8421 | 103.8421
10. Rx peak power (dBm) | -103.494 | -106.5043 | -101.4837 | -104.494
11. N0 (dB) | -78.0331 | -78.0331 | -78.0331 | -78.0331
12. SNR per pulse (coherent) (dB) | -25.4609 | -28.4712 | -23.4506 | -26.4609
13. SNR per code (coherent) (dB) | -4.4229 | -7.4332 | -5.3888 | -8.3991
14. SNR per pulse (noncoherent) (dB) | -51.1726 | -57.062 | -47.133 | -53.1574
15. SNR per code (noncoherent) (dB) | -36.1108 | -42.0002 | -32.0712 | -38.0956