## cover
2005-07-21 |  | IEEE P802.15-05-0379-02-004a
IEEE P802.15
Wireless Personal Area Networks
Project | IEEE P802.15 Working Group for Wireless Personal Area Networks (WPANs)
Title | Pulse Compression Criteria List
Date Submitted | [July 21, 2005]
Source | Ismail Lakkis | Voice: (858) 231-9753
| Wideband Access, Inc. | Fax: (858) 642-2037
| San Diego, CA 92121 | E-mail: ilakkis@widebandaccess.com
Re: | [802.15.4a]
Abstract | Spreadsheet for Preamble Criteria
Purpose | List of Criteria to assist the Pulse Compression Subgroup of IEEE 802.15 Task Group 4a
Notice | This document has been prepared to assist the IEEE P802.15. It is offered as a basis for discussion and is not binding on the contributing individual(s) or organization(s). The material in this document is subject to change in form and content after further study. The contributor(s) reserve(s) the right to add, amend or withdraw material contained herein.
Release | The contributor acknowledges and accepts that this contribution becomes the property of IEEE and may be made publicly available by P802.15.

## CriteriaList
Pulse Compression Criteria List
| Coherent Ternary | NonCoherent Ternary | Differentially Coh. Ternary
a. PRF (MHz)
b. Code name/length
code name
code length
code duration (microseconds)
c. Auctocorrelation
zero correlation zone duration (ns)
PSD peak to average ratio (dB)
voltage peak-to-peak (V)
d. SOP
code family size
worst case signal to interference ratio (dB)
average signal to interference ratio (dB)
e. Tx/Rx Complexity
Common signaling
number of additions in matched filter
1. peak power in dBm = 30 + 10*log10(Vpp*Vpp/400) = Tx average power + 10*log10(BW/PRF) + (if ternary 10*log10(2))