## Main
Comment ID | Commenter Name | Commenter Email | Commenter Co | Clause | Subclause | Page | Line | Comment Type | Comment | Suggested Remedy | Response | Comment Status | Response Status | Topic | Voter Status
1 | Beecher, Phil | pbeecher@integration.com | Integration Associates UK Ltd | 0 |  |  |  | E | Can we have more levels of bookmarks please. It makes navigation so much easier? |  | The IEEE Standard Style Manual requires listing the main clauses (1 digit) and the first series of subclauses (2 digits) in the Table of Contents. According to the style manual, the second series (3 digits) of subclauses may also be listed. Received permission from the IEEE staff to go four levels deep in the TOC (note that this is the maximum allowed). | A | C
2 | Beecher, Phil | pbeecher@integration.com | Integration Associates UK Ltd | 0 |  |  |  | E | It would be useful if all constants and PIB attributes were hyperlinked to their definition |  | This would be nice to have, but it is unlikely to be done before the next release. | X | O
70 | Bourgeois Brown, Monique | m.bourgeois@motorola.com | Motorola, Inc. | 0 |  |  |  | E | Update all references to IEEE 802.15.4-REVb/D2 for the upcoming draft 3. |  | Accept. | A | O
71 | Bourgeois Brown, Monique | m.bourgeois@motorola.com | Motorola, Inc. | 0 |  |  |  | E | Update page header for next draft. Now says D2 June-2005. |  | Accept. | A | O
164 | Cragie, Robert | rcc@jennic.com | Jennic Ltd. | 0 | 0 |  |  | E | Check for extra blank lines throughout the whole document | Remove extra blank lines | Accept. | A | O
165 | Cragie, Robert | rcc@jennic.com | Jennic Ltd. | 0 | 0 |  |  | E | "nonbeacon-enabled" should be "non beacon-enabled" | Change accordingly throughout the whole document (esp. clauses 5 and 7) | Reject. Leave it as "nonbeacon-enabled." "Non" on its own is not a word. | R | C
390 | Shellhammer, Steve | sshellha@qualcomm.com | Qualcomm, Inc. | 0 |  |  |  | TR | I vote NO on this letter ballot since no coexistence assurance document was included in the ballot package. For my more detailed comments see document 802.19-05/0020r0. |  | Accept. TG4b will provide a separate coexistence document similar in format to Annex E. See also comment 416. | A | O
416 | 802.19 TAG |  |  | 0 |  |  |  | TR | The 802.19 TAG has discussed how to vote on the 802.15 letter ballot to send the 802.15.4b draft to sponsor ballot. Because, no coexistence assurance document has been included in the ballot package the TAG has decided to vote NO on this letter ballot. |  | Accept. TG4b will provide a separate coexistence document similar in format to Annex E. Editor's note: See document 19-05-0020-00-0000-TAG-Comments-on-802.15-LB31.doc. | A | O
166 | Cragie, Robert | rcc@jennic.com | Jennic Ltd. | 03 | 3.15 | 5 | 43 | E | "Destination address filtering" should be "Group address filtering" | Change accordingly | Accept. The commenter has a valid point. However, group addressing was removed in San Francisco (July 2005) based on the resolution to comment 337. Therefore, the definition was removed. | A | C
370 | Naeve, Marco | marconaeve@eaton.com | Eaton Corporation | 3 | 3.1 | 5 | 6 | E | The term ad hoc network is defined in "The Authoritative Dictionary of IEEE Standard Terms", 7th edition | Remove the definition for ad hoc network | Accept. | A | C
72 | Bourgeois Brown, Monique | m.bourgeois@motorola.com | Motorola, Inc. | 3 | 3.32 | 6 | 31 | E | Change from "non-beacon-enabled" to "nonbeacon-enabled" for consistency. |  | Accept. | A | C
167 | Cragie, Robert | rcc@jennic.com | Jennic Ltd. | 03 | 3.32 | 6 | 32 | E | "may have beacon order" should be "have beacon order" | Change accordingly | Accept. Also changed text to say "do not emit regular beacons." | A | C
168 | Cragie, Robert | rcc@jennic.com | Jennic Ltd. | 03 | 3.34 | 6 | 37 | E | "lost contact with its associated personal area network (PAN) coordinator" suggests an orphaned device was associated through the PAN coordinator only. Suggest "lost contact with its associated coordinator". | Change accordingly | Accept. | A | C
4 | Beecher, Phil | pbeecher@integration.com | Integration Associates UK Ltd | 3 | 3.43 | 7 | 7 | T | Is this definition correct for RFD? |  | Accept. Changed to "A device that is not capable of operating as a coordinator." | A | C
169 | Cragie, Robert | rcc@jennic.com | Jennic Ltd. | 03 | 3.49 | 7 | 22 | E | "Source address filtering" should be "Source address matching". Description is now also wrong - suggest "Process whereby presence of the device's source address in a table is indicated" | Change accordingly | Accept. The commenter has a valid point. However, source address matching was removed in San Francisco (July 2005) based on the resolution to comment 338. Therefore, the definition was removed. | A | C
3 | Beecher, Phil | pbeecher@integration.com | Integration Associates UK Ltd | 3 | 3.8 |  | 25 | E | Should contention access period be defined here? |  | Withdrawn. The term is defined clearly in clause 5. | Z | C
170 | Cragie, Robert | rcc@jennic.com | Jennic Ltd. | 04 | 4 | 9 | 17 | E | "CBO" is not used | Remove | Accept. | A | C
171 | Cragie, Robert | rcc@jennic.com | Jennic Ltd. | 04 | 4 | 9 | 23 | E | "CID" is not used | Remove | Accept. | A | C
172 | Cragie, Robert | rcc@jennic.com | Jennic Ltd. | 04 | 4 | 9 | 24 | E | "CLH" is not used | Remove | Accept. | A | C
173 | Cragie, Robert | rcc@jennic.com | Jennic Ltd. | 04 | 4 | 9 | 28 | E | "CSO" is not used | Remove | Accept. | A | C
174 | Cragie, Robert | rcc@jennic.com | Jennic Ltd. | 04 | 4 | 10 | 28 | E | "PBP" is not used | Remove | Accept. | A | C
294 | Janbu, Øyvind | o.janbu@chipcon.com | Chipcon | 4 | 4 | 10 | 28 | T | PBP post-beacon period is no longer in the standard | remove PBP | Accept. | A | C |  | No
175 | Cragie, Robert | rcc@jennic.com | Jennic Ltd. | 04 | 4 | 11 | 16 | E | "UML" is not used | Remove | Reject. This definition will likely be used once the SDLs are added to the draft. | R | C
5 | Beecher, Phil | pbeecher@integration.com | Integration Associates UK Ltd | 5 |  | 13 | 39 | E | Remove "And" from start of sentence |  | Accepted | A | C
176 | Cragie, Robert | rcc@jennic.com | Jennic Ltd. | 05 | 5 | 13 | 39 | E | "And allowing for coordination of broadcast messages" - strange language, meaning not entirely clear. Suggest "Synchronization of broadcast messages". | Change as suggested | Accepted | A | C
295 | Janbu, Øyvind | o.janbu@chipcon.com | Chipcon | 5 | 5 | 13 | 10 | T | 206 kb/s is no longer used by PSSS. | Make sure that the listed data rates are correct for the current version of the standard. | Accepted | A | C |  | No
177 | Cragie, Robert | rcc@jennic.com | Jennic Ltd. | 05 | 5.3 | 17 | 8 | E | Figure 3 - annotation on arrows missing | Add annotation on arrows | Accepted | A | C
6 | Beecher, Phil | pbeecher@integration.com | Integration Associates UK Ltd | 5 | 5.4.1 | 18 | 50+ | T | CFP only has meaning when 1 PAN is operating on a given channel and is likely to cause problems otherwise - 868MHz for example - should we add text about this? |  | Rejected. The mechanism for selecting a suitable channel is outside the scope of this standard, therefore this standard can not enforce the signle PAN per channel rule. | R | C
178 | Cragie, Robert | rcc@jennic.com | Jennic Ltd. | 05 | 5.4.1 | 18 | 41 | E | It is a little confusing that the juxtaposed figures 4a and 4b have different time scales. | Make the time scales on figures 4a and 4b be the same | Accepted | A | C
296 | Janbu, Øyvind | o.janbu@chipcon.com | Chipcon | 5 | 5.4.1 | 18 | Figure 4 | T | For a), it looks like the "Frame Beacons" part actually fills one whole "slot" (i.e. one 16th of the superframe) For b), it looks like the "Frame Beacons" part fills more than one slot, since the superframe order is smaller. | Make figure 4 and figure 5 (on the following page) more similar to figure 66, where the beacon is shown to only use a smaller portion of one slot. | Changed th beacons in figure 4 to match. However this is the general description clause providing an introduction and is not intended to replace the following clauses. More detailed information should always be in clause 6 and 7. | A | C |  | No
179 | Cragie, Robert | rcc@jennic.com | Jennic Ltd. | 05 | 5.4.1 | 19 | 4 | E | Extra blank line | Remove | Accepted | A | C
180 | Cragie, Robert | rcc@jennic.com | Jennic Ltd. | 05 | 5.4.2.1 | 19 | 49 | E | Extra blank line (?) | Remove | Accepted | A | C
181 | Cragie, Robert | rcc@jennic.com | Jennic Ltd. | 05 | 5.4.2.2 | 21 | 19 | E | "If a frame is pending, the coordinator transmits the data frame" - I prefer D1 style - suggest "If data are pending, the coordinator transmits a data frame". Note "data are pending" IS gramatically correct (see original comment 520) - "data" is the plural of "datum". | Change as suggested | Accetped | A | C
182 | Cragie, Robert | rcc@jennic.com | Jennic Ltd. | 05 | 5.4.2.2 | 21 | 20 | E | "If no frame is pending, the coordinator either indicates this fact in the acknowledgement frame following the data request or by transmitting a zero length payload" should be "If no data are pending, the coordinator either indicates this fact in the acknowledgement frame following the data request or by transmitting a data frame with zero length payload". | Change accordingly | Accepted | A | C
7 | Beecher, Phil | pbeecher@integration.com | Integration Associates UK Ltd | 5 | 5.4.3.1 | 22 | 21-22 | T | Beacon frame does not show Aux Security header |  | Rejected, see identical comment #1002 in 15-05-0138-02-004b-lb28-comment-database.xls | R | C
8 | Beecher, Phil | pbeecher@integration.com | Integration Associates UK Ltd | 5 | 5.4.3.2 | 22 | 46-49 | T | Frame description should include Aux Sec header |  | Rejected, see identical comment #1002 in 15-05-0138-02-004b-lb28-comment-database.xls | R | C
183 | Cragie, Robert | rcc@jennic.com | Jennic Ltd. | 05 | 5.4.6 | 25 | 38 | E | "it cannot always be assumed they a trusted computing" should be "it cannot always be assumed they have a trusted computing" | Change accordingly | Accepted | A | C
9 | Beecher, Phil | pbeecher@integration.com | Integration Associates UK Ltd | 5 | 5.4.6.2 | 26 | 46 | E | matching the destination address to the its own address |  | Accepted | A | C
184 | Cragie, Robert | rcc@jennic.com | Jennic Ltd. | 05 | 5.4.6.1 | 26 | 10-14 | E | The original D1 text was better from a native English speaker's point of view - why bother changing it? | Revert back to D1 text | Reject. The text has been changed from D1 to D2 based on several comments from native american english speakers who prefer the current version. | R | C
185 | Cragie, Robert | rcc@jennic.com | Jennic Ltd. | 05 | 5.4.6.2 | 26 | 35-42 | TR | There is no source address filtering in the MAC. The source address matching mechanism provides a service for the higher layer to perform this function. | Change source address filtering to source address matching and remove any text referring to accepting/rejecting traffic. | Accept. The commenter has a valid point. However, source address matching was removed in San Francisco (July 2005) based on the resolution to comment 338. | A | C
186 | Cragie, Robert | rcc@jennic.com | Jennic Ltd. | 05 | 5.4.6.2 | 26 | 44-48 | E | Destination address filtering is called group address filtering | Change to be consistent | Accepted | A | C
297 | Janbu, Øyvind | o.janbu@chipcon.com | Chipcon | 5 | 5.4.6.2 | 26 | 27 | TR | The heading and section specifies "address filtering". However, in 7.5.6.2, primitives sections, table entries talk about "address matching". These terms seem to be in conflict. | If source address matching remains in the standard (see other comment), the term "address filtering" should be renamed to "address matching" throughout the document. | Accept. The commenter has a valid point. However, source address matching was removed in San Francisco (July 2005) based on the resolution to comment 338. | A | C |  | No
387 | Reddy, Joseph | jreddy@f8w.com | Figure 8 Wireless | 5 | 4.6.2 | 26 | 39-50 | TR | The text says that packets can be rejected based on source address filters and the procedure is described in 7.5.6.2 However no such procedure is described in 7.5.6.2 ( or, I think, anywhere else in the spec ) | Remove refereces to source address filtering | Accept. The commenter has a valid point. However, source address matching was removed in San Francisco (July 2005) based on the resolution to comment 338. | A | C |  | No
395 | Struik, Rene | RStruik@certicom.com | Certicom | 5 | 5.4.6.2 | 26 | 46 | E | Remove ‘the’ from ‘(the) its own address’. |  | Accepted | A | C
371 | Naeve, Marco | marconaeve@eaton.com | Eaton Corporation | 6 | 6.2.2.2 | 31 | 26-32 | E | Reword the first 2 paragraphs. This is a revision of the existing standard which will replace the original document. We do not need to justify why this is different from a document that will not be abailable in another year. | Replace with "A total of 32 channel pages are available with channel pages 3 to 31 being reserved for future use. The phyPagesSupported PHY PIB attribute indicates which channel pages are supported by the current PHY while the phyCurrentPage PHY PIB attribute identifies the channel page that is currently used. The PHY PIB attributes are described in 6.4.2." | Correct, will change. | A | C
372 | Naeve, Marco | marconaeve@eaton.com | Eaton Corporation | 6 | 6.2.2.2 | 31 | 47 and 51 | E | Channels 11 to 26 are reserved for page 1 and page 2 | Add 2 more rows indicating that channels 11 to 26 are reserved for pages 1 and 2 | Correct, will add for both PHY's. | A | C
10 | Beecher, Phil | pbeecher@integration.com | Integration Associates UK Ltd | 6 | 6.1.5 (table 23) | 32 | 35 | T | phyTransmitPower should be read/write |  | See CID 299. | A | C
11 | Beecher, Phil | pbeecher@integration.com | Integration Associates UK Ltd | 6 | 6.2 | 33 | 14 | E | Phy Information Base - NOT PAN |  | Correct, will change. | A | C
12 | Beecher, Phil | pbeecher@integration.com | Integration Associates UK Ltd | 6 | 6.2.1 | 33 | 49 | E | Confirm reference missing |  | See CID 373. | A | C
13 | Beecher, Phil | pbeecher@integration.com | Integration Associates UK Ltd | 6 | 6.2.1.1.3 | 34 | 45 | TR | Assuming this is the behaviour that we actually want, it is not fully described. e.g. what happens when the there is no space to store the next transaction in the phy? |  | TX_BUSY and RX_BUSY will be added back for PD-DATA.confirm (Table 7 and Section 6.2.1.1.3 - incorrectly numbered). | A | C
15 | Beecher, Phil | pbeecher@integration.com | Integration Associates UK Ltd | 6 | 6.2.1.1.3 | 34 | 52 | E | Replace MAC with PHY |  | Correct, will change. | A | C
187 | Cragie, Robert | rcc@jennic.com | Jennic Ltd. | 06 | 6.2.1.1.3 | 34 | 41-49 | TR | What about the case when Rx is busy, i.e. receiving a PPDU? Buffering of Tx packet is not considered in this case. | Add extra sentence to specify what happens if PHY is in RX_ON state and valid SFD has been received (i.e. Rx busy) | Solved by CID 13 resolution. | A | C
373 | Naeve, Marco | marconaeve@eaton.com | Eaton Corporation | 6 |  | 34 | 50 | E | The title for the sub-clause discussing the PD-DATA.confirm was accidentially deleted. The paragraph ending on line 49 belongs to the PD-DATA.request but the paragraph starting on line 51 belongs to the PD-DATA.confirm primitive | Add title for the PD-DATA.confirm subclause (should be H4 formated) | Correct, will change. Also reference to it in Table 5 needs to be reinserted. | A | C
14 | Beecher, Phil | pbeecher@integration.com | Integration Associates UK Ltd | 6 | 6.2.1.1.4 | 35 | 16,17 | TR | Removal of TX_BUSY causes problems, see above, PLUS we loss determinism. PHY is deterministic only if PD-DATA.confirm responds immediately. |  | Solved by CID 13 resolution. | A | C
16 | Beecher, Phil | pbeecher@integration.com | Integration Associates UK Ltd | 6 | 6.2.2.3.3 | 38 | 24 | TR | ED should return RX_BUSY in the case where it is currently receiving a packet |  | Withdrawn by commenter. | Z | C
365 | Li, Liang | liang.li@helicomm.com | Helicomm | 6 |  | 40 |  | E | P40. Please indicate the LIFS and SIFS with the graphics. Otherwise, it is easy to make the confusion |  | Add reference to figure in Clause 7. Clause 6.1.3, page 32, line 30 needs to have the references linked to Clause 7. | A | O
18 | Beecher, Phil | pbeecher@integration.com | Integration Associates UK Ltd | 6 | 6.2.2.7.3 | 41 | 42 | TR | Needs RX_BUSY and TX_BUSY - the neww scheme does not give the MAC deterministic control of the transceiver |  | Accept in principle. Remove "TX_ON or" in Line 37. Add sentence similar to line 39-42 for TX_ON. | A | C
362 | Li, Liang | liang.li@helicomm.com | Helicomm | 6 | 6.2.2.7.3 | 41 |  | T | On pp. 41 Section 6.2.2.7.3, it is said that "If this primitive is issued with TX_ON or TRX_OFF argument and the PHY is in RX_ON state and has already received a valid SFD, at the end of reception of the PPDU the state change will occur and then the PHY will issue the PLME-SET-TRX-STATE.confirm primitive with a status SUCCESS." According to the standard, the PHY will also generate a PD-DATA.indication primitive to MAC at the end of the reception. The PD-DATA.indication and PLME-SET-TRX-STATE.confirm will generate at the same time. The standard does not mention which one should be sent to MAC firstly. Two primitives may be redundancy. In this case, only one PD-DATA.indication primitive will bring enough information to MAC layer. |  | CID 18 addresses this in part (for TRX_ON). For TRX_OFF case the state change confirm comes after the PD-DATA indication. Line 39 "SUCCESS followin the corresponding PD-DATA indication". | A | C
188 | Cragie, Robert | rcc@jennic.com | Jennic Ltd. | 06 | 6.2.2.9.3 | 43 | 10 | TR | It is not clear which status is returned if the attribute is read-only | Add text to say that UNSUPPORTED_ATTRIBUTE is returned if the PIB attribute is specified as being read-only. | MAC/PHY joint discussion required. Add enumeration of READ_ONLY. Also see CID 313. | A | C
189 | Cragie, Robert | rcc@jennic.com | Jennic Ltd. | 06 | 6.2.2.9.3 | 43 | 15 | T | This paragraph is a clumsy way of saying that phyCurrentChannel should really be set the same time as phyChannelPage. There should really be an atomic operation. | Two solutions: 1) Combine phyCurrentChannel and phyCurrentPage into one PIB attribute - it can then be set atomically by PLME-SET.request 2) Add new primitive, e.g. PLME-SET-CHANNEL.request, with two parameters, page and channel (2) is neater | While this would be neater - "cleaner", the current solution poses no problem. Changing channel pages will not occur that often and the two operations will occur quicker than the channel can be changed, from a radio RF perspective, and so no race conditions can occur. | R | C
73 | Bourgeois Brown, Monique | m.bourgeois@motorola.com | Motorola, Inc. | 6 | Table 18 | 44 |  | T | Enumeration values have been removed from the table since D1. Also the parameters have been re-numbered. | Add parameters back in and explain that they are not being used for D2 and are only there for compatibility with 15.4-2003 (see MAC table 78 OUT_OF_CAP for an example of how to word description). Change enumeration numbering back to how it originally was for 2003. | Will renumber back to D1, leaving 2 and 3 as blanks. | A | C
190 | Cragie, Robert | rcc@jennic.com | Jennic Ltd. | 06 | 6.2.3 | 44 | 13-38 | T | Enumerations have been moved about again, whereas in the MAC care has been taken to keep enumerations backwards compatible | Keep enumerations consistent with 802.15.4-2003 | See CID 73. | A | C
298 | Janbu, Øyvind | o.janbu@chipcon.com | Chipcon | 6 | 6.3.1.1 | 45 | Table 19 | TR | The 902-928 MHz O-QPSK preamble length is set to 10 octets in Table 19. In draft 1 it was 4 octets. Also, I could not see that any acceptet comments addressed the change of the preamble length. Comparing the 868 and 915 MHz versions of the O-QPSK PHY, it also seems that having an equal length in microseconds does not make too much sense, since the receivers will have different bandwidths. The preamble length should rather be constant in number of symbols. | Change the preamble length for 902-928 MHz O-QPSK to 4 octets, 8 symbols 128 us. | Time will be given to do some analysis on this parameters impact to complexity and battery life. This will be brought to the larger (.4B) committee. The committee agreed, at the chairs urging, to allow the 2 high speed sub 1 GHz PHY's to have to have their preamble times set independently of each other. The committee decided that 8 symbols (4 octets) was sufficient for the preamble length for the sub 1GHz O-QPSK PHY's. | X | C |  | No
191 | Cragie, Robert | rcc@jennic.com | Jennic Ltd. | 06 | 6.3.1.2 | 46 | 17-20 | E | Figure 17 - "Format of the SFD field" should be "Format of the SFD field (except for PSSS)" | Change accordingly | Correct, will change. | A | C
291 | Gorday, Paul | paul.gorday@motorola.com | Motorola, Inc. | 6 | 6.4.2 | 47 | 19 | E | The phrase "Each of these attributes" at the beginning of the second sentence suggests that all attributes are writable, which is not true (some are read-only). | Remove the words "Each of" and begin sentence with "These". | Correct, will change. | A | C
19 | Beecher, Phil | pbeecher@integration.com | Integration Associates UK Ltd | 6 | table 23 | 48 | 33 | T | Is it correct that we cannot set the CCA mode? You can on at least 2 radios of which we know. |  | Make read/write and return invalid paramter if not supported. | A | C
299 | Janbu, Øyvind | o.janbu@chipcon.com | Chipcon | 6 | 6.4.2 | 48 | Table 23 | TR | The phyTransmitPower PHY PIB attribute is listed as "Read only". The description still states that "The lowest value of phyTransmitPower is interpreted as less than or equal to -32 dBm." It seems that this text indicates that there is a possibility to set the output power, also since subclause 6.9.5 requires a transmit power of at least -3 dBm. | Clarify in the standard if output power is settable or not. If it is settable, clarify how the next higher layer above the MAC can set the output power, for example by extending MLME-SET.request to also allow access to PHY PIB attributes (at least output power). If it is not settable, remove or change the last sentence in the description. | Accept in principle - next next higher layer should be able to set these except for 2 MSB's. Text avail tomorrow 7/20 from RC. | A | C |  | No
300 | Janbu, Øyvind | o.janbu@chipcon.com | Chipcon | 6 | 6.4.2 | 48 | Table 23 | E | The cells in the "Access" column currently only says "read only" or they are empty. What does an empty cell mean? | Write "Read and write" into the empty cells. | Correct, will change. | A | C |  | No
301 | Janbu, Øyvind | o.janbu@chipcon.com | Chipcon | 6 | 6.5.3.1 | 50 | Table 25 | TR | The absolute limit (of -30 dBm) for ¦f-fc¦>3.5 MHz imposes strict requirements on power-amplifier designs. The inherit sidebands of a straight forward implementation of the 2.45 GHz PHY would violate this requirement when amplified. Designs must anyway meet regulatory requirements. (See comments 865 and 1179 in 15-05-0138-01) | Change absolute limit from -30 dBm to -20 dBm. | This is a coexistence specification and as such could change with minimal impact to 802.15.4b. However the impact to other systems in this band could be far reaching and ensue in endless debate between the different camps. The committee believes that the current specification works as exhibited by current products in the industry and as such will leep it at -30 dBm. | R | C |  | No
20 | Beecher, Phil | pbeecher@integration.com | Integration Associates UK Ltd | 6 | 6.6.2.4.1 | 53 | 9 | E | Why brackets around (t=0) |  | Correct, will change Eq. 4. Same goes for Eq. 11. | A | C
21 | Beecher, Phil | pbeecher@integration.com | Integration Associates UK Ltd | 6 | 6.6.2.4.1 | 53 | 9 | E | A figure showing the pulse shape would be useful |  | If someone needs to see the shape it can be easily generated from the filter equation via. Matlab etc.. | R | C
367 | Li, Liang | liang.li@helicomm.com | Helicomm | 6 |  | 53 |  | TR | P53. Please give the reason why use the 20 symbols in the 915MHz |  | See CID 298. | A | C
292 | Gorday, Paul | paul.gorday@motorola.com | Motorola, Inc. | 6 | 6.7 | 54 | 34 | T | This section says that PSSS is required to use either mode 1 or mode 3 CCA, which contradicts the first sentence of 6.9.9. The same comment applies to section 6.8 (p. 61, line 31). | Modify either 6.9.9 or 6.7 and 6.8 so that they are consistent. | CCA2 modified to "CCA shall report a busy medium only upon the detection of a IEEE 802.15.4b signal with the same modulation and spreading characteristics of the PHY that is currently in use by the device." | A | C
22 | Beecher, Phil | pbeecher@integration.com | Integration Associates UK Ltd | 6 | Figure 22 | 55 | 9 | E | Invalid reference for BPSK modulator |  | Correct, will change to 6.7.4. | A | C
302 | Janbu, Øyvind | o.janbu@chipcon.com | Chipcon | 6 | 6.7.2.3 | 57 | 9 | T | The text refers to "62 subchips". Shouldn't this be "64 subchips"? | Change to 64 if this is correct. | Correct, will change. | A | C |  | No
303 | Janbu, Øyvind | o.janbu@chipcon.com | Chipcon | 6 | 6.7.2.4 | 57 | 34 | TR | This subclause (or other subclauses) don't seem to fully describe the concept of having a "subchip", and the differences between a "subchip" and a "chip". This seems ambiguous. | Further clarify the text on subchips. | Modify ASK section 6.7.2.4 to account for chip and half-chip distinction in in each step of the process. | A | C |  | No
304 | Janbu, Øyvind | o.janbu@chipcon.com | Chipcon | 6 | 6.7.2.4 | 57 | 37 | T | The chip rate for 868 MHz is listed as 400 kchip/s. However, section 6.7.2.4.2 indicates that all subchips are actually transmitted. So isn't it correct that the chip rate is "800 ksubchips/s"? | Correct or clarify. | See CID303. | A | C |  | No
305 | Janbu, Øyvind | o.janbu@chipcon.com | Chipcon | 6 | 6.7.2.4.1 | 57 | 44 | T | The formula deviates from the formulas e.g. in sections 6.6.2.4.1 and 6.8.3.2 in that they don't define the "exception" when 't' causes "divide by zero". | Change the formula such that it matches the other shaping formulas. | Correct, will change. Changes submitted by Andreas. | A | C |  | No
23 | Beecher, Phil | pbeecher@integration.com | Integration Associates UK Ltd | 6 | 6.7.3.4 | 58 | 35 | T | Is this a realistic sensitivity? |  | It is very realisitic and does not prohibit low cost implementations. | R | C
306 | Janbu, Øyvind | o.janbu@chipcon.com | Chipcon | 6 | 6.8 | 61 | 29 | T | The two sentences: "Network formation is addressed in section 7.5.2. The PAN coordinator starts in whatever mode it is instructed to and is not intended to switch dynamically between the 868/915 MHz band PHY’s." seem to be out of context in section 6.8. Why is this only in one of the PHY specifications? In addition, the reference to a "mode" should rather be "channel page"? And lastly, the language seem to be a bit out of style with the rest of the IEEE standard. | Change the language to be more "formal" and move the MAC part of the specification. | Will move explanation to 6.1.1. | A | C |  | No
293 | Gorday, Paul | paul.gorday@motorola.com | Motorola, Inc. | 6 | 6.8.3.2 | 64 | 26 | T | This subclause requires the use of an infinitely long pulse shape. | Text should say, "The filter shall approximate an ideal raised cosine filter with roll-off factor r = 0.2, which is specified in Equation (11)." Also consider whether or not the EVM spec will adequately measure the overall pulse shape accuracy (original pulse shape plus this filter). For example, section 11.5.2 of the 802.15.3-2003 standard includes a filter specification in the EVM test ... does 802.15.4 need to specify the EVM receiver filter?). | See CID 308. | A | C
307 | Janbu, Øyvind | o.janbu@chipcon.com | Chipcon | 6 | 6.8.3.2 | 64 | 26 | TR | The roll-off factor has changed from D1, but I couldn't find any accepted comments that requested this change. If there are technical reasons to change the roll-off factor, that may be fine. But from Liangs simulations it seems that the current version isn't the optimal one. | Change the roll-off factor to the appropriate one for filtering. | It was found that the roll-off factor did not meet the spec. so had to be changed. | R | C |  | No
308 | Janbu, Øyvind | o.janbu@chipcon.com | Chipcon | 6 | 6.8.3.2 | 64 | 26 | TR | Comment 721 in 15-05-0138-01 from Paul Gorday was rejected on the basis that the rollo-off factor is needed for interoperability purposes. I don't believe this to be correct, because the EVM requirements are sufficient for interoperability. Also, the roll-off factor (or filter) is not testable. When are you non-compliant? | Change from "shall be used" to "may be used" in this and other subclauses specifying similar transmit filters. | Copy language from the old sub-1GHz and 2.4 GHz PHY's. | A | C |  | No
24 | Beecher, Phil | pbeecher@integration.com | Integration Associates UK Ltd | 6 | 6.8.3.4 | 65 | 4 | T | Is this a realistic sensitivity? |  | PHY only. | R | C
28 | Beecher, Phil | pbeecher@integration.com | Integration Associates UK Ltd | 6 | 6.9.8 | 67 |  |  | LQI method is inconsistent ED is not adequate for path cost calculation at higher layers |  | Withdrawn by commenter. | Z | C
25 | Beecher, Phil | pbeecher@integration.com | Integration Associates UK Ltd | 6 | 6.9.9 | 68 | 8 | T | AND / OR - This is unclear and will lead to inconsistent implementations |  | Discussion was held and it was the decision of the committee to leave this as is to give the most flexibillty in implementation. | R | C
26 | Beecher, Phil | pbeecher@integration.com | Integration Associates UK Ltd | 6 | 6.9.9 | 68 | 25 | T | CCA mode 1 /3 - what does this mean? energy averaged over 8 symbols, or peak detection, or the instantaneous value at the end of the 8 symbols? |  | Discussion was held and it was determined by the committee that the ED section does imply that this is an average. Add text to clarify that this is an average. | A | C
27 | Beecher, Phil | pbeecher@integration.com | Integration Associates UK Ltd | 6 | 6.9.9 | 68 | 27..29 | E | This paragraph is in the wrong place |  | See CID 306. | A | C
368 | Li, Liang | liang.li@helicomm.com | Helicomm | 6 |  | 69 | 38 | T | P69, Line 38. What means for the last sensence. It it indicates any transceiver should not use the O-QPSK only at 915MHz? |  | Will move explanation to 6.1.1. | A | C
369 | Li, Liang | liang.li@helicomm.com | Helicomm | 6 |  | 72 | 72 | T | Page 72, Line 72. With the simulation, r=0.3 is also possible |  | Since this portion of the spec. is not mandatory, following the changes resulting from resolution of CID's 308 and 293, and 2 simulations have shown that 0.2 does meet the requirment and in one case 0.3 was questionable the committee has decided to error on the cautious side. | R | C
17 | Beecher, Phil | pbeecher@integration.com | Integration Associates UK Ltd | 6 | Table 11 |  |  | TR | ED should return RX_BUSY in the case where it is currently receiving a packet |  | Withdrawn by commenter. | Z | C
366 | Li, Liang | liang.li@helicomm.com | Helicomm | 6 |  |  |  | T | Still not clear what different TRX_OFF and FOURCE_TRX_OFF |  | Will clarify with reworded text for both. Should consider adding column identify how each is used (request, confirm, state etc.) | A | C
74 | Bourgeois Brown, Monique | m.bourgeois@motorola.com | Motorola, Inc. | 7 |  | 69 | 7 | E | Change "synchronizing to the beacons" to "synchronizing to network beacons". |  | Accept. | A | C
30 | Beecher, Phil | pbeecher@integration.com | Integration Associates UK Ltd | 7 | 7.1.1.1.1 | 70 | 27,28 | T | SrcPanId and SrcAddr are unnecessary and should be removed |  | Accept. Group unanimously agrees to accept the comment (see July 2005 minutes 15-05-0434-00-004b). Removed specified parameters as well as SrcAddrMode. | A | C
375 | Reddy, Joseph | jreddy@f8w.com | Figure 8 Wireless | 7 | 1.1.1.1 | 70 | 26 | T | What is the purpose of the src address parameters ? Pg 72, line 7-9 effectively requires these parameters to have the same values as in the mac PIB | Remove these parameters | Accept. See resolution for comment 30. | A | C |  | No
75 | Bourgeois Brown, Monique | m.bourgeois@motorola.com | Motorola, Inc. | 7 | Table 41 | 71 | 13 | E | Change "16 bit" to "16-bit" for consistency. Search for other occurrences. |  | Accept. | A | C
194 | Cragie, Robert | rcc@jennic.com | Jennic Ltd. | 07 | 7.1.1.1.3 | 71 | 13,27 | E | Table 41 - "16 bit" should be "16-bit" | Change accordingly | Accept. | A | C
376 | Reddy, Joseph | jreddy@f8w.com | Figure 8 Wireless | 7 | 1.1.1.3 | 71 |  | T | The "keyIdMode" and "keyId" are marked as optional . This seems to imply that the other parameters are mandatory. | Remove "optional" from description of these parameters. Also occurs in other primitives | Accept. Replaced "optional" with "This parameter is ignored if the SecurityLevel parameter is 0x00." Replaced in every primitive in which these parameters occur. | A | C |  | No
31 | Beecher, Phil | pbeecher@integration.com | Integration Associates UK Ltd | 7 | 7.1.1.1.3 | 72 | 3..5 | T | The source address mode can be 0 for the pan coordinator |  | Withdrawn. | Z | C
76 | Bourgeois Brown, Monique | m.bourgeois@motorola.com | Motorola, Inc. | 7 | 7.1.1.1.3 | 72 | 21-22 | E | Sentence is too detailed for primitive subclause. | Move sentence starting "Note that any bit padding.." from this subclause to 7.5.7.3 paragraph 1. | Accept. Also, reworded the sentence to say, "Note that the MAC must allow for the PHY overhead (see 6.7.2.2) in making this determination." | A | C
77 | Bourgeois Brown, Monique | m.bourgeois@motorola.com | Motorola, Inc. | 7 | 7.1.1.1.3 | 72 | 43 | E | Change "that group addressed" to "that a group-addressed". Hyphen also missing on page 73, line 8. Check for consistent use of the hyphen throughout the clause. |  | Accept. However, TG4b agreed to remove group addressing in San Francisco (July 2005). See resolution to comment 337. | A | C
144 | Bourgeois Brown, Monique | m.bourgeois@motorola.com | Motorola, Inc. | 7 | 7.1.1.1.3 | 72 | 15-25 | E | For D2, changes were made to the primitive subclauses to reduce redundancy. However, some redundancy still exists. | Replace redunant text with reference to 7.5.7.3. In line 16, say "has a valid GTS (for GTS usage rules, see 7.5.7.3)." | Accept. Redundant text was replaced by a reference. | A | C
195 | Cragie, Robert | rcc@jennic.com | Jennic Ltd. | 07 | 7.1.1.1.3 | 72 | 21 | E | Green text reference | Confirm reference and make text black | Accept. Replaced green text with a proper cross-reference to the PHY clause. | A | C
32 | Beecher, Phil | pbeecher@integration.com | Integration Associates UK Ltd | 7 | 7.1.1.1.3 | 73 | 4..14 | TR | This is still incorrect - It is only direct transmissions that return NO_ACK or CHANNEL_ACCESS_FAILURE |  | Accept. The ACK case has been resolved through other comments. For the CSMA case, the frame should remain in the queue when being transmitted indirectly. Clarified text cited here, and also clarified text in the functional description. | A | C
145 | Bourgeois Brown, Monique | m.bourgeois@motorola.com | Motorola, Inc. | 7 | 7.1.1.1.3 | 73 | 10-12 | E | For D2, changes were made to the primitive subclauses to reduce redundancy. However, some redundancy still exists. | In line 10, say "from the recipient (see 7.5.6.4.2)." and remove detailed text. | Accept in principle. Redundant text was replaced by a reference to 7.5.6.4, and 7.5.6.4 was expanded to include the retransmission subclause. See also comments 196, 162. | A | C
196 | Cragie, Robert | rcc@jennic.com | Jennic Ltd. | 07 | 7.1.1.1.3 | 73 | 12 | TR | The tranmission may not always be retried macMaxFrameRetries times - if it was sent indirectly it won't be | Specify that this will only happen in direct frames - or better still, remove this text from here and refer to the definitive section in 7.5 | Accept. Text was moved to the place earlier in the subclause where direct transmissions are discussed. Also, the redundant text was replaced by a reference to 7.5.6.4. See also comments 145 and 162. | A | C
197 | Cragie, Robert | rcc@jennic.com | Jennic Ltd. | 07 | 7.1.1.3 | 74 | 16 | E | Table 42 - The reference refers to something to do with the beacon - even though it does contain info. about timestamping in. Could be confusing. Same applies to Table 43 | Write a separate section for timestamping in 7.5 and refer to it where appropriate | Monique to do. | X | O
384 | Reddy, Joseph | jreddy@f8w.com | Figure 8 Wireless | 7 | 7.1.1.3.1 | 74 | 48 | TR | Many indication primitives have a "srcAddrMatch" flag to indicate if the srcAddress exists in the srcAddressMatchTable. Each of these primitives also include the src address. It is not clear why the higher layer cannot lookup this address in the table by itself. The srcAddressTable itself does not need to be maintained by the MAC ( since there is no other use for this table outside of this matching). Also the "source address match" functionality is poorly described ( see, for eg, p169 l18 ) | remove the srcAddressMatchTable from the PIB and the srcAddressMatch flag from the primitives. | Accept. See comment 338. | A | C |  | No
78 | Bourgeois Brown, Monique | m.bourgeois@motorola.com | Motorola, Inc. | 7 | Table 43 | 75 | 46 | E | Text says "symbol boundary is determined by macSyncSymbolOffset". Is it really "determined by"? Table 86 says it is implementation specific. | Change text to say "is described by macSyncSymbolOffset" or "is implementation specific and is described by..". | Accept. Changed to "is described by macSyncSymbolOffset." Also changed in table 42. | A | C
79 | Bourgeois Brown, Monique | m.bourgeois@motorola.com | Motorola, Inc. | 7 | Table 43 | 75 | 48 | E | The word "precision" has been replaced with "accuracy." However, I think precision was the correct word. The definition of precision is "the degree of refinement with which an operation is performed or a measurement stated." | Consider changing the work back to precision. Check for other occurrences as well. | Accept. The text cannot specify "accuracy" because (a) we don't specify what it is compared against, and (b) in any event, one cannot get 20 bits of accuracy out of a 40 ppm crystal. | A | C
198 | Cragie, Robert | rcc@jennic.com | Jennic Ltd. | 07 | 7.1.1.3.1 | 75 | 12,25 | E | Table 43 - "16 bit" should be "16-bit" | Change accordingly | Accept. | A | C
80 | Bourgeois Brown, Monique | m.bourgeois@motorola.com | Motorola, Inc. | 7 | Table 43 | 76 | 13 | E | Add in appropriate reference. | Add reference to table 88. Check for other occurrences. | Accept. However, TG4b agreed to remove source address matching in San Francisco (July 2005). See resolution to comment 338. | A | C
309 | Janbu, Øyvind | o.janbu@chipcon.com | Chipcon | 7 | 7.1.1.3.3 | 76 | 28 | T | The new sentence in draft 2 on "promiscuous mode" is only describing how two out of the multiple MCPS-DATA.indication parameters are set in promiscuous mode. Also see comment 841 in 15-05-0138-01. | Change the text to state that the primitive is also used to indicate data in promiscuous mode, but don't include text on how parameters are set. Rather only refer to section 7.5.6.6 for this information. | Accept. Changed as suggested. | A | C |  | No
374 | Naeve, Marco | marconaeve@eaton.com | Eaton Corporation | 7 | 7.1.1.3.1 | 76 | 13 | E | Reference is missing | add reference | Accept. However, TG4b agreed to remove source address matching in San Francisco (July 2005). See resolution to comment 338. | A | C
199 | Cragie, Robert | rcc@jennic.com | Jennic Ltd. | 07 | 7.1.1.6 | 78 | 17 | E | Is Figure 30 really necessary? It only shows one possible very simple case. Also the word 'scenario' suggests one particular unique case so two figures cannot represent a scenario. | Remove Figure 30, or put in in 7.7, or change text to "Figure 30 illustrates a sequence of messages necessary for a successful data transfer between two devices. Figure 84 and Figure 85. (see 7.7) also illustrate this, including steps taken by the PHY" | Accept. Changed the text in 7.1.1.6. | A | C
81 | Bourgeois Brown, Monique | m.bourgeois@motorola.com | Motorola, Inc. | 7 | Table 47 | 80 | 6 | E | Add in appropriate reference (like the one given for ChannelPage). |  | Accept. Added more general reference for LogicalChannel and ChannelPage (6.1.2 instead of 6.1.2.1). | A | C
82 | Bourgeois Brown, Monique | m.bourgeois@motorola.com | Motorola, Inc. | 7 | Table 47 | 80 | 30-31 | E | Can the description be expanded to be more explanatory? | Same comment for other occurrences of KeyId. | Change the wording in Table 47, p. 80 as follows: (1) KeyIdMode: indication of representation format of the KeyId parameter (see 7.6.3.3.2); (2) KeyId: indication of the key used to cryptographically secure the frame (see 7.6.3.5). | A | C
83 | Bourgeois Brown, Monique | m.bourgeois@motorola.com | Motorola, Inc. | 7 | 7.1.3.1.3 | 80 | 52 | E | Use the name of the procedure given in 7.5.8.2.1 (the outgoing frame security procedure). I think it is better to use the official name rather than to say "perform security processing" or "returned by frame security processing." | Same comment goes for other occurrences with in 7.1. | Change all informal references to security procedures to their formal reference (throughout D2): outgoing frame security procedure, resp. incoming frame security procedure. | A | C
146 | Bourgeois Brown, Monique | m.bourgeois@motorola.com | Motorola, Inc. | 7 | 7.1.3.1.3 | 80 | 37-39 | E | Remove redundancy and add a reference. | Replace existing text with "..first updates the appropriate PHY and MAC PIB attributes with the values of the ChannelPage, LogicalChannel and CoordPANId parameters (see 7.5.3.1). The MLME then generates..". | Accept in principle. Simplified even further by omitting the parameter names and adding them into the referenced text (7.5.3.1). See comment 161. | A | C
147 | Bourgeois Brown, Monique | m.bourgeois@motorola.com | Motorola, Inc. | 7 | 7.1.3.1.3 | 81 | 6-8 | E | For D2, changes were made to the primitive subclauses to reduce redundancy. However, some redundancy still exists. | Remove redundant text and add a reference. Replace existing text with "..in return. If an acknowledgement is not received, the MLME will issue..NO_ACK (see 7.5.6.4.2)." Same comment for other descriptions of the ack on p84, lines 18-19; p88, lines31-32; p97, lines 31-32; p104, lines 13-15; p128, lines 10-11; | Accept. Redundant text was replaced by a reference to 7.5.6.4. | A | C
148 | Bourgeois Brown, Monique | m.bourgeois@motorola.com | Motorola, Inc. | 7 | 7.1.3.1.3 | 81 | 11-14 | E | For D2, changes were made to the primitive subclauses to reduce redundancy. However, some redundancy still exists. | Replace existing text with "..will wait for the association response commmand to become available (see 7.5.3.1). If the MLME of the device does not receive..response command, it will attempt..MLME of the device still does not..". | Acccept. Changed basically as suggested. | A | C
33 | Beecher, Phil | pbeecher@integration.com | Integration Associates UK Ltd | 7 | 7.1.3.2.1 / Table 48 | 82 | 8..13 | T | Surely group addressing is disallowed for association? an association request frame with dest group address should be discarded. |  | Accept. The parameter was removed. In addition,TG4b agreed to completely remove group addressing in San Francisco (July 2005). See resolution to comment 337. | A | C
36 | Beecher, Phil | pbeecher@integration.com | Integration Associates UK Ltd | 7 | 7.1.4.2.1 / Table 52 | 82 | 28..33 | T | Surely group addressing is disallowed for disassociation? |  | Accept. The parameter was removed. In addition,TG4b agreed to completely remove group addressing in San Francisco (July 2005). See resolution to comment 337. | A | C
84 | Bourgeois Brown, Monique | m.bourgeois@motorola.com | Motorola, Inc. | 7 | 7.1.3.2.3 | 82 | 35 | E | Add a reference. | Say "macResponseWaitTime (see 7.5.3.1)." | Accept. | A | C
200 | Cragie, Robert | rcc@jennic.com | Jennic Ltd. | 07 | 7.1.3.2.1 | 82 | 8 | E | "An indication of whether the data frame" should be "An indication of whether the MAC command frame" | Change accordingly | Reject. Group addressing should not have been allowed for association, and the parameter was removed. In addition,TG4b agreed to completely remove group addressing in San Francisco (July 2005). See resolution to comment 337. | R | C
201 | Cragie, Robert | rcc@jennic.com | Jennic Ltd. | 07 | 7.1.3.2.1 | 82 | 8 | T | Is it ever possible to get an association request to a group? | If it isn't, remove this parameter | Accept. The answer to the question is "no" (see resolution for comment 33). In addition,TG4b agreed to completely remove group addressing in San Francisco (July 2005). See resolution to comment 337. | A | C
85 | Bourgeois Brown, Monique | m.bourgeois@motorola.com | Motorola, Inc. | 7 | Table 49 | 83 | 23 | E | For D2, most occurrences of "short address" were changed to "16-bit short address." However this one was overlooked. | Change for consistency. Check for other occurrences. | Accept. Changed here and in the title of figure 89. | A | C
34 | Beecher, Phil | pbeecher@integration.com | Integration Associates UK Ltd | 7 | 7.1.3.3.3 | 84 | 13..15 | TR | This is still incorrect - It is only direct transmissions that return NO_ACK or CHANNEL_ACCESS_FAILURE |  | Accept. The ACK case has been resolved through other comments. For the CSMA case, the frame should remain in the queue when being transmitted indirectly. Clarified text cited here, and also clarified text in the functional description. | A | C
149 | Bourgeois Brown, Monique | m.bourgeois@motorola.com | Motorola, Inc. | 7 | 7.1.3.4.3 | 85 | 30-32 | E | For D2, changes were made to the primitive subclauses to reduce redundancy. However, some redundancy still exists. | Replace existing text with "..16-bit short address (see Table 89). If the association attempt was unsuccessful..". | Accept. Replaced redundant text with a reference. | A | C
202 | Cragie, Robert | rcc@jennic.com | Jennic Ltd. | 07 | 7.1.3.4.2 | 85 | 7 | E | Table 50 - There isn't a sentence to describe the 0xfffe case, whereas the 0xffff case is described. | The values are adequately described in 7.1.3.4.3. Remove the second sentence in the cell ("This parameter...") | Withdrawn. The first sentence in the table says what happens on “successful association,” and the second says what happens when it is unsuccessful. | Z | C
86 | Bourgeois Brown, Monique | m.bourgeois@motorola.com | Motorola, Inc. | 7 | Figure 31 | 86 | 9 | T | Ack arrow is drawn in the wrong direction. | Ack should come from coordinator to the device. | Accept. | A | C
203 | Cragie, Robert | rcc@jennic.com | Jennic Ltd. | 07 | 7.1.4.1.1 | 87 | 17 | T | If TxIndirect is allowed for disassociation, shouldn't it be also allowed for association response? | Add TxIndirect for association response | Withdrawn. Mechanism works properly "as is." | Z | C
35 | Beecher, Phil | pbeecher@integration.com | Integration Associates UK Ltd | 7 | 7.1.4.1.3 | 88 | 19, 30-33 | TR | This incorrect if the disassociation request is issued with TxIndirect TRUE - It is only direct transmissions that return NO_ACK or CHANNEL_ACCESS_FAILURE |  | Accept. The ACK case has been resolved through other comments. For the CSMA case, the frame should remain in the queue when being transmitted indirectly. Clarified text cited here, and also clarified text in the functional description. | A | C
87 |  | m.bourgeois@motorola.com |  | 7 | 7.1.4.1.3 | 88 | 5 | E | Change from "non-beacon enabled" to "nonbeacon-enabled" for consistency. |  | Accept. | A | C
150 | Bourgeois Brown, Monique | m.bourgeois@motorola.com | Motorola, Inc. | 7 | 7.1.4.1.3 | 88 | 39-42 | E | This is not entirely accurate. The coordinator may be part of a tree network. In any case, it is explained more clearly in previous paragraphs. | Remove the entire paragraph. | Accept. | A | C
204 | Cragie, Robert | rcc@jennic.com | Jennic Ltd. | 07 | 7.1.4.2.1 | 89 | 28 | E | "An indication of whether the data frame" should be "An indication of whether the MAC command frame" | Change accordingly | Reject. Group addressing should not have been allowed for disassociation, and the parameter was removed. In addition,TG4b agreed to completely remove group addressing in San Francisco (July 2005). See resolution to comment 337. | R | C
205 | Cragie, Robert | rcc@jennic.com | Jennic Ltd. | 07 | 7.1.4.2.1 | 89 | 28 | T | Is it ever possible to get a disassociation request to a group? | If it isn't, remove this parameter | Accept. The answer to the question is "no" (see resolution for comment 36). In addition,TG4b agreed to completely remove group addressing in San Francisco (July 2005). See resolution to comment 337. | A | C
37 | Beecher, Phil | pbeecher@integration.com | Integration Associates UK Ltd | 7 | Fig 33 | 91 |  | E | Title of figure should include TxIndirect |  | Accept in principle. Changed the descriptive text (See comment 88). Add "(TxIndirect TRUE)" beneath "MLME-DISASSOCIATE.request" in the figure, and leave the title the same. | A | C
88 | Bourgeois Brown, Monique | m.bourgeois@motorola.com | Motorola, Inc. | 7 | 7.1.4.4 | 91 | 31 | E | Disassociation notification could also be sent directly. | Change text to say "from its PAN using indirect transmission." | Accept. | A | C
207 | Cragie, Robert | rcc@jennic.com | Jennic Ltd. | 07 | 7.1.6.1.1 | 94 | 35 | E | Consider arrays too: "The index within the table of the specified MAC PIB attribute to read. This parameter is only valid for MAC PIB attributes which are tables." should be "The index within the table or array of the specified PIB attribute to read. This parameter is only valid for PIB attributes which are tables or arrays." | Change accordingly | Accept. | A | C
208 | Cragie, Robert | rcc@jennic.com | Jennic Ltd. | 07 | 7.1.6.1.3 | 94 | 51 | E | What about the case where the index into the table or array is out of bounds? Should there be a check against the corresponding table length? | Either accept that you can get an out of bounds index and it is up to the NHLE to ensure it reads the corresponding length attribute before submitting the MLME-GET, or put proper error checking in. The former is probably more acceptable. | Accept. An error checking process would become complicated when adding a new table entry. Checking will be left to the next higher layer, and no changes were made to the draft. | A | C
226 | Cragie, Robert | rcc@jennic.com | Jennic Ltd. | 07 | 7.1.13.1.3 | 94 | 51 | E | What about the case where the index into the table or array is out of bounds? Should there be a check against the corresponding table length? | Either accept that you can get an out of bounds index and it is up to the NHLE to ensure it reads the corresponding length attribute before submitting the MLME-GET, or put proper error checking in. The former is probably more acceptable. | Accept. An error checking process would become complicated when adding a new table entry. Checking will be left to the next higher layer, and no changes were made to the draft. | A | C
310 | Janbu, Øyvind | o.janbu@chipcon.com | Chipcon | 7 | 7.1.6.1.2 | 94 | 43 | E | Text indicates that only the MAC PIB can be read through mlme-get.request. However, also the PHY PIB can be read. | Change "MAC PIB" to "PIB". | Accept. | A | C |  | No
89 | Bourgeois Brown, Monique | m.bourgeois@motorola.com | Motorola, Inc. | 7 | Table 57 | 95 | 33 | E | Valid range should also reference Table 86. | Change to "see Table 86 and Table 90". Same comment for tables 70 and 71. | Accept. However, TG4b agreed to remove both source address matching and group addressing in San Francisco (July 2005). See resolution to comments 338 and 337. | A | C
225 | Cragie, Robert | rcc@jennic.com | Jennic Ltd. | 07 | 7.1.13.1.2 | 95 | 33 | E | Consider arrays too: "The index within the table of the specified MAC PIB attribute to read. This parameter is only valid for MAC PIB attributes which are tables." should be "The index within the table or array of the specified PIB attribute to read. This parameter is only valid for PIB attributes which are tables or arrays." | Change accordingly | Accept. | A | C
311 | Janbu, Øyvind | o.janbu@chipcon.com | Chipcon | 7 | 7.1.6.2 | 95 | 8 | E | Text indicates that only the MAC PIB can be read through mlme-get.request. However, also the PHY PIB can be read. | Change "MAC PIB" to "PIB". This should also be done in multiple locations in Table 57. | Accept. | A | C |  | No
209 | Cragie, Robert | rcc@jennic.com | Jennic Ltd. | 07 | 7.1.7 | 96 | 11 | E | Only one PAN coordinator - "the beacons of their PAN coordinators" should be "the beacons of their PAN coordinator" | Change accordingly | Accept. Also changed "devices" to "A device" to clarify further. | A | C
151 | Bourgeois Brown, Monique | m.bourgeois@motorola.com | Motorola, Inc. | 7 | 7.1.7.1.2 | 97 | 4-9 | E | For D2, changes were made to the primitive subclauses to reduce redundancy. However, some redundancy still exists. This text is redundant and is already referenced in table 58 (ref to 7.3.3.1.2). | Remove paragraph but include first sentence in the table 58 description of GTSCharacteristics. Say "..of the GTS request, including whether the request is for the allocation of a new GTS or the deallocation of an existing GTS." | Accept. | A | C
212 | Cragie, Robert | rcc@jennic.com | Jennic Ltd. | 07 | 7.1.7.1.3 | 97 | 22 | E | macCoordExtendedAddress should be italicised | Change accordingly | Accept. | A | C
213 | Cragie, Robert | rcc@jennic.com | Jennic Ltd. | 07 | 7.1.7.1.3 | 97 | 36, 39 | E | "If the PAN coordinator" should be "If the MLME of the PAN coordinator". Check throughout this section | Change accordingly | Accept. | A | C
214 | Cragie, Robert | rcc@jennic.com | Jennic Ltd. | 07 | 7.1.7.1.3 | 98 | 14 | E | "On receipt of the MLME-GTS.request by the MLME of the PAN coordinator, the PAN coordinator..." should be "On receipt of the MLME-GTS.request by the MLME of the PAN coordinator indicating deallocation, the PAN coordinator..." | Change accordingly | Accept. | A | C
210 | Cragie, Robert | rcc@jennic.com | Jennic Ltd. | 07 | 7.1.7.3.2 | 99 | 50 | T | An MLME-GTS.indication can be elicited internally, i.e. not due to a frame. In this case, the SecurityLevel, GrpAddress and SrcAddrMatch parameters must be set to something sensible | Set SecurityLevel to 0, GrpAddress to FALSE and SrcAddrMatch to FALSE. | Accept. Added text to the description of SecurityLevel in Table 60 stating that the value is 0x00 in this case. Both GrpAddress and SrcAddrMatch have been removed from the draft due to the resolution of other comments. | A | C
38 | Beecher, Phil | pbeecher@integration.com | Integration Associates UK Ltd | 7 | 7.1.7.3 / Table 60 | 100 | 13 | T | Surely group addressing is not allowed for GTS? |  | Accept. The parameter was removed. In addition,TG4b agreed to completely remove group addressing in San Francisco (July 2005). See resolution to comment 337. | A | C
215 | Cragie, Robert | rcc@jennic.com | Jennic Ltd. | 07 | 7.1.7.3.2 | 100 | 13 | T | A GTS request is never sent to a group, only the PAN coordinator | Remove this parameter | Accept. In addition,TG4b agreed to completely remove group addressing in San Francisco (July 2005). See resolution to comment 337. | A | C
90 | Bourgeois Brown, Monique | m.bourgeois@motorola.com | Motorola, Inc. | 7 | Figure 35 | 101 | 38 | E | The MLME-GTS.confirm should be an indication. |  | Accept. | A | C
91 | Bourgeois Brown, Monique | m.bourgeois@motorola.com | Motorola, Inc. | 7 | 7.1.8.1.3 | 102 | 37 | E | Add a reference. | Say "its decision (see 7.5.2.1.4)." | Accept. | A | C
153 | Bourgeois Brown, Monique | m.bourgeois@motorola.com | Motorola, Inc. | 7 | 7.1.8.1.3 | 102 | 39-40 | E | For D2, changes were made to the primitive subclauses to reduce redundancy. However, some redundancy still exists. | Text already covered in 7.5.2.1.4. Remove sentence and replace with reference. | Accept. | A | C
154 | Bourgeois Brown, Monique | m.bourgeois@motorola.com | Motorola, Inc. | 7 | 7.1.8.1.3 | 102 | 40-44 | E | For D2, changes were made to the primitive subclauses to reduce redundancy. However, some redundancy still exists. | May be better to remove text from here and combine it with 7.1.8.2.3 paragraph 1. | Withdrawn. Text is fine where it is. | Z | C
216 | Cragie, Robert | rcc@jennic.com | Jennic Ltd. | 07 | 7.1.8.1.1 | 102 | 13 | T | An orphan notification can never be sent to a group, it is always broadcast | Remove this parameter | Accept. In addition,TG4b agreed to completely remove group addressing in San Francisco (July 2005). See resolution to comment 337. | A | C
41 | Beecher, Phil | pbeecher@integration.com | Integration Associates UK Ltd | 7 | 7.1.9.1.3 | 105 |  | T | Did we agree that PLME-SET-TRX-STATE.request would wait until action complete? IF so, this should always return SUCCESS |  | Accept. Changed line 37 from TRX_OFF to FORCE_TRX_OFF and removed the confirm status code DISABLE_TRX_FAILURE (only SUCCESS remains). | A | C
217 | Cragie, Robert | rcc@jennic.com | Jennic Ltd. | 07 | 7.1.9.1.1 | 105 | 30 | E | MLME doesn't belong to next higher layer | Change "issued to its MLME" to "issued to the MLME" | Accept. | A | C
218 | Cragie, Robert | rcc@jennic.com | Jennic Ltd. | 07 | 7.1.9.1.3 | 105 | 43 | T | Is it possible to get a PLME-SET-TRX-STATE.confirm failure now? | Consider removing DISABLE_TRX_FAILURE status. Also applies to 7.1.9.2 | Accept. See resolution of comment 41. | A | C
92 | Bourgeois Brown, Monique | m.bourgeois@motorola.com | Motorola, Inc. | 7 | 7.1.10.1 | 106 | 41 | E | Change to "receiver is either enabled". |  | Accept. | A | C
312 | Janbu, Øyvind | o.janbu@chipcon.com | Chipcon | 7 | 7.1.10.1.3 | 108 | 1 | TR | The additional complexity of using the MLME-RX-ENABLE.request primitive to enable the receiver in a beacon-enabled PAN is significant. The user case for wanting to do this has not been presented. | Remove MLME-RX-ENABLE.request all in all, remove only the use in beacon-enabled networks, make MLME-RX-ENABLE.request in general or in beacon enabled networks optional or similar. | Accept. Made the primitives (request and confirm) optional for both FFDs and RFDs, just as was done for the GTS primitives. | A | C |  | No
93 |  | m.bourgeois@motorola.com |  | 7 | Figure 37 | 109 | 31,44 | T | Why is aTurnAroundTime subtracted from RxOnDuration? It seems this term should be omitted. |  | Accept. The figure was modified by removing the second and third instances of aTurnAroundTime. | A | C
219 | Cragie, Robert | rcc@jennic.com | Jennic Ltd. | 07 | 7.1.10.3 | 109 | 10-14 | E | It might be worth stating that the diagrams show no conflicting responsibilities | Add text | Accept. | A | C
220 | Cragie, Robert | rcc@jennic.com | Jennic Ltd. | 07 | 7.1.11.1.1 | 110 | 43 | E | Table 67 - "the 27 channels for a supported PHY" should be "the 27 channels supported in ChannelPage" | Change accordingly | Accept. | A | C
42 | Beecher, Phil | pbeecher@integration.com | Integration Associates UK Ltd | 7 | 7.1.11.1 | 111 | 47 | T | The MAC only records the info in Pan descriptor in macAutorequest is TRUE |  | Accept. The beacon information is always put into a PAN descriptor structure. However, the PIB attribute determines when and by what means the PAN descriptor is passed to the next higher layer. This idea is already present on page 112, lines 39-44 of the same subclause, but the text was modified slightly for clarification. Modifications were also made to 7.5.2.1.2 to convey this same idea. | A | C
94 | Bourgeois Brown, Monique | m.bourgeois@motorola.com | Motorola, Inc. | 7 | 7.1.11.1.2 | 111 | 26 | E | Start new sentence. | Change to "RFD. However an RFD..". | Accept. | A | C
155 | Bourgeois Brown, Monique | m.bourgeois@motorola.com | Motorola, Inc. | 7 | 7.1.11.1.2 | 111 | 21-23 | E | For D2, changes were made to the primitive subclauses to reduce redundancy. However, some redundancy still exists. | Text already covered in 7.5.2.1. Remove. | Accept. | A | C
156 | Bourgeois Brown, Monique | m.bourgeois@motorola.com | Motorola, Inc. | 7 | 7.1.11.1.2 | 111 | 26-27 | E | Move sentence to 7.5.2.1 paragraph 1. |  | Withdrawn. Text is relevant, and 7.5.2.1 already has this information. | Z | C
157 | Bourgeois Brown, Monique | m.bourgeois@motorola.com | Motorola, Inc. | 7 | 7.1.11.1.3 | 111 | 33-35 | E | For D2, changes were made to the primitive subclauses to reduce redundancy. However, some redundancy still exists. | Remove sentence beginning "The MLME suspends", since it is already covered by 7.5.2.1 paragraph 2. Move the sentence beginning "During a scan" to 7.5.2.1 paragraph 2, since it is too much detail for the primitive subclause. | Accept. | A | C
221 | Cragie, Robert | rcc@jennic.com | Jennic Ltd. | 07 | 7.1.11.1.1 | 111 | 7 | T | If secured, orphan notification command frame must use explicit key identifier | Limit range of KeyIdMode | security | A | O
95 | Bourgeois Brown, Monique | m.bourgeois@motorola.com | Motorola, Inc. | 7 | 7.1.11.1.2 | 112 | 31 | E | macCoordExtendedAddress should be in italics. Check for other occurrences. |  | Accept. Did a global search of clause 7. | A | C
222 | Cragie, Robert | rcc@jennic.com | Jennic Ltd. | 07 | 7.1.11.1.3 | 112 | 31 | E | macCoordExtendedAddress should be italicised | Change accordingly | Accept. | A | C
223 | Cragie, Robert | rcc@jennic.com | Jennic Ltd. | 07 | 7.1.11.1.3 | 112 | 46 | T | The indication of a channel access failure in the UnscannedChannels parameter is ambiguous to the higher layer | Either the higher layer has to know about the implementation specific limit for returned PAN descriptors or an additional way of indicating channel access failures, e.g. another bitmap, should be used | Accept. Specified that channels are scanned from the lowest channel number to the highest in 7.5.2.1. Also added a new status code to MLME-SCAN.confirm called LIMIT_REACHED to indicate that the implementation-specific limit has been reached. | A | C
96 | Bourgeois Brown, Monique | m.bourgeois@motorola.com | Motorola, Inc. | 7 | 7.1.11.3 | 114 | 45-46 | E | New active scan figure is not included here. | Change to "Figure 82, Figure 83 and Figure 86..passive scan, an active scan and an orphan scan..". | Accept. | A | C
97 | Bourgeois Brown, Monique | m.bourgeois@motorola.com | Motorola, Inc. | 7 | 7.1.12.1.2 | 116 | 27 | E | The reference cited here (7.1.8.2.3) is really an indirect reference. | Change reference to 7.5.8.2.1. | Accept. | A | C
224 | Cragie, Robert | rcc@jennic.com | Jennic Ltd. | 07 | 7.1.12.1.2 | 116 | 18 | E | The language used here is different to that used on 7.1.12; duplication not really necessary | Either make language consistent (suggest using the .response version) or remove duplication | Accept. Made language consistent. | A | C
313 | Janbu, Øyvind | o.janbu@chipcon.com | Chipcon | 7 | 7.1.13.1.3 | 117 | 36 | T | It must be specified what happens if a read-only PIB attribute is requested to be set. | Define a new READ_ONLY status value that is returned in this case. | Accept. | A | C |  | No
43 | Beecher, Phil | pbeecher@integration.com | Integration Associates UK Ltd | 7 | 7.1.14.1 | 119 | 3,..4 | T | "Unless the device is in the process of initiating a new PAN, it will already be associated with an existing PAN prior to issuing this primitive." is not completely accurate | Unless the device is in the process of initiating a new PAN or is the PAN coordinator and is changing the characteristics of an existing PAN, it will already be associated with an existing PAN prior to issuing this primitive. | Accept in principle. Reworded for clarity. | A | C
227 | Cragie, Robert | rcc@jennic.com | Jennic Ltd. | 07 | 7.1.14.1.1 | 119 | 36 | E | Table 72 - "the logical channels supported by the PHY" should be "logical channels in ChannelPage" | Change accordingly | Accept. | A | C
228 | Cragie, Robert | rcc@jennic.com | Jennic Ltd. | 07 | 7.1.14.1.1 | 119 | 39 | T | "A value of 15 indicates that the coordinator should not transmit beacons" should be "A value of 15 indicates that the coordinator should not transmit periodic beacons" | Change accordingly (or use "regular beacons" - prefer "periodic") | Accept. Change to "periodic" beacons. | A | C
98 | Bourgeois Brown, Monique | m.bourgeois@motorola.com | Motorola, Inc. | 7 | Table 72 | 120 | 14 | E | Change from "period of the beacon frame" to "period following the beacon frame." |  | Accept. | A | C
229 | Cragie, Robert | rcc@jennic.com | Jennic Ltd. | 07 | 7.1.14.1.1 | 120 | 48 | T | The MLME-START.request specifies security but can elicit two different frames - beacon and coordinator realignment. Does there need to be a distinct KeyIdMode/KeyId pair for the coordinator realignment command as well? | Consider adding KeyIdMode/KeyId for coordinator realignment - must be explicit (not possible to use implicit key lookup) | Accept. Changed as suggested in 7.1.14.1. Also added separate security level parameters. Action: text in 7.5.8.2.1 must be updated to include the new parameter names. | A | O
99 | Bourgeois Brown, Monique | m.bourgeois@motorola.com | Motorola, Inc. | 7 | 7.1.14.1.3 | 121 | 33 | E | Change "beacon enabled" to "beacon-enabled" for consistency. Search for other occurrences. |  | Accept. | A | C
159 | Bourgeois Brown, Monique | m.bourgeois@motorola.com | Motorola, Inc. | 7 | 7.1.14.1.3 | 121 |  | E | Two occurrences of "by issuing the PLME-SET.request primitive." | Either also mention the MLME-SET.request primitive or, even better, remove the text. | Accept. Replaced detailed text with a reference to 7.1.14.1.3. Also clarified the reference text. | A | C
230 | Cragie, Robert | rcc@jennic.com | Jennic Ltd. | 07 | 7.1.14.1.3 | 121 | 28 | E | It is important to clearly state when the channel change occurs as well. "superframe operation is put into operation at the subsequent scheduled beacon" should be "superframe operation and channel parameters are put into operation at the subsequent scheduled beacon" | Change accordingly | Accept. | A | C
231 | Cragie, Robert | rcc@jennic.com | Jennic Ltd. | 07 | 7.1.14.1.3 | 121 | 22-30 | E | This whole paragraph should really be in 7.5.2.3. This would be more consistent with, say, the text for PAN ID conflict. | Move to section 7.5.2.3 | Reject. Subclause 7.5.2.3 is called Starting a PAN. The MLME-START.request primitive is used to begin using a new superframe configuration, which is more general than just starting a PAN. Therefore, the text was not moved. | R | C
314 | Janbu, Øyvind | o.janbu@chipcon.com | Chipcon | 7 | 7.1.14.1.3 | 121 | 33 | T | This paragraph describes channel access failure for a coordinator realignment and say that in this case it "will not make any changes to the superframe configuration". The second and third paragraphs in this subclause specifies how different PIB attributes are set. It seems that there is not text that the attributes are set back in the case of a channel access failure. At least, "will not make any changes to the superframe configuration" doesn't unambiguously specify this. | Further clarify what happens in the channel access failure case. Clarify the meaning of "will not make any changes to the superframe configuration". | Accept. Added text to say that no PIB attributes will change in the case of a CSMA-CA failure. | A | C |  | No
44 | Beecher, Phil | pbeecher@integration.com | Integration Associates UK Ltd | 7 | 7.1.14.1 | 122 | 12 | E | TRACKING_OFF not defined |  | Accept. TRACKING_OFF was added to the enumeration table in 7.1.17. | A | C
100 | Bourgeois Brown, Monique | m.bourgeois@motorola.com | Motorola, Inc. | 7 | 7.1.14.1.3 | 122 | 6 | E | Remove "indicating an out of range parameter." It is stated in the previous sentence and so is redundant. |  | Accept. | A | C
45 | Beecher, Phil | pbeecher@integration.com | Integration Associates UK Ltd | 7 | 7.1.15.1.3 | 124 | 48 | T | "If the beacon could not be located either on its initial search or during tracking, the MLME will issue the MLME-SYNC-LOSS.indication primitive with a loss reason of BEACON_LOST." How long does it track for? (LB28 Comment 122) |  | Accept. The answer to the question is given in 7.5.4.1. Therefore no change is needed in the draft. | A | C
160 | Bourgeois Brown, Monique | m.bourgeois@motorola.com | Motorola, Inc. | 7 | 7.1.15.1.3 | 124 | 38-40 | E | For D2, changes were made to the primitive subclauses to reduce redundancy. However, some redundancy still exists. | Remove "The MLME then enables its receiver..macCoordExtendedAddress." It is already covered by 7.5.4.1. | Accept. | A | C
232 | Cragie, Robert | rcc@jennic.com | Jennic Ltd. | 07 | 7.1.17 | 130 | 9 | TR | TRACKING_OFF is missing from MAC enumerations | Add TRACKING_OFF. Maybe worth doing a sanity check on all the others | Accept. TRACKING_OFF was added to the enumeration table in 7.1.17. | A | C
315 | Janbu, Øyvind | o.janbu@chipcon.com | Chipcon | 7 | 7.1.17 | 130 | Table 78 | T | The new status TRACKING_OFF isn't included in Table 78. | Include TRACKING_OFF in Table 78. Also verify that all other enumerations are included, and that no "unused" enumerations are there. | Accept. TRACKING_OFF was added to the enumeration table in 7.1.17. | A | C |  | No
102 | Bourgeois Brown, Monique | m.bourgeois@motorola.com | Motorola, Inc. | 7 | Table 78 | 131 | 18 | E | Change to "or because the source address was not the address of the sending device" for clarity. |  | Accept. | A | C
396 | Struik, Rene | RStruik@certicom.com | Certicom | 7 | 7.2 | 131 |  | TR | Reserved bits. Reserved bits shall not be discarded upon receipt, but inspected. See also IEEE document 04/540r8 and numerous discussions in San Antonio – Atlanta (Nov 2004-March 2005 time frame). Failure to do so will result in compatibility issues. It seems the 802.15.4b group has not authorized this change. | adopt the interpretation that was previously established after lengthy debates. | Withdrawn. | Z | C
399 | Struik, Rene | RStruik@certicom.com | Certicom | 7 | 7.2.1.1.5 | 132 |  | TR | IntraPANId. The definition of the Intra-PAN Id subfield seems incomplete. | The Intra-PAN Id subfield is a 1-bit field indicating whether both source and destination PANIds are present or not (0: both present; 1: otherwise). If one of the PAN identifiers is not present, it shall be assumed to be equal to the other PAN identifier. The IntraPAN Id subfield shall be ignored for acknowledgment frames (since these do not depend on addressing information). | Accept in principle. Text has been reworded for clarity and the subfield has been renamed to "PAN ID compression" to better match its purpose. The subfield indicates whether only one of the PAN IDs is present when both source and destination addresses are present. If only one of the addresses is present, this subfield shall be set to zero and the frame shall contain the PAN identifier field corresponding to the address. If neither address is present, this subfield shall be set to zero and the frame shall not contain either PAN identifier field. See also comment 104. | A | C
46 | Beecher, Phil | pbeecher@integration.com | Integration Associates UK Ltd | 7 | 7.2.1.1.5 | 133 | 33 | E | If only one of the addressed is present, |  | Accept. Changed to "addresses." | A | C
103 | Bourgeois Brown, Monique | m.bourgeois@motorola.com | Motorola, Inc. | 7 | 7.2.1.1.5 | 133 | 33 | E | Typo. Change to "addresses is present..". |  | Accept. | A | C
104 | Bourgeois Brown, Monique | m.bourgeois@motorola.com | Motorola, Inc. | 7 | 7.2.1.1.5 | 133 | 33 | T | This may not be an inter-PAN transfer. Either change how the intra-PAN subfield is set in this case or rename the subfield to something appropriate. |  | Accept. Renamed subfield as "PAN ID compression subfield," and rephrased text to match new name. See also comment 399. | A | C
142 | Bourgeois Brown, Monique | m.bourgeois@motorola.com | Motorola, Inc. | 7 | 7.2.1.1.3 | 133 | 4-10 | E | This comment is a follow-on from comment 629 in 15-05-0138-02-004b. The text describes functional behavior in a subclause that is supposed to be about frame formats. | Move this detailed text to the functional description. Suggested locations are 7.5.5. and 7.5.6.3. | Accept. From comment 629 in 15-05-0138-02-004b: the text "describes functional behavior in a subclause that is supposed to be about frame formats." Replaced redundant text with cross-reference to 7.5.6.3. | A | C
233 | Cragie, Robert | rcc@jennic.com | Jennic Ltd. | 07 | 7.2.1.1.5 | 133 | 33 | E | "only one of the addressed" should be "only one of the addresses" | Change accordingly | Accept. | A | C
397 | Struik, Rene | RStruik@certicom.com | Certicom | 7 | 7.2.1.1.6 | 133 |  | TR | Group addressing. The format of the logical group address should be specified according to IEEE document 05/0083r1, Slides 4-6 (see also 05/540r8, Slide 15). For detailed rationale, see also 05/0083r2, Slide 6. In particular, this means that the frame header should be augmented with an AuxGroupHeader field that contains a 1-octet group sequence number (preferably, to be located right behind the addressing fields, as indicated in Para 7.2.1, Fig. 34). This AuxGroupHeader field shall be present only if the group-addressing bit is set to 1. |  | Withdrawn. Group addressing has been removed from the draft. | Z | C
143 | Bourgeois Brown, Monique | m.bourgeois@motorola.com | Motorola, Inc. | 7 | 7.2.1.2 | 134 |  | E | This comment is a follow-on from comment 629 in 15-05-0138-02-004b. The text describes functional behavior in a subclause that is supposed to be about frame formats. | Move this detailed text to the functional description. | Accept. From comment 629 in 15-05-0138-02-004b: the text "describes functional behavior in a subclause that is supposed to be about frame formats." Replaced redundant text with cross-reference to 7.5.6.1. Also moved the rest of the detailed primitive text to 7.5.6.1. | A | C
379 | Reddy, Joseph | jreddy@f8w.com | Figure 8 Wireless | 7 | 2.1.1.8 | 134 | 22-23 | T | The descriptions for setting the subfield to 0 and 1 are not mutually exclusive. Some frames specified in this spec are compatable with 802.15.4-2003 | Specify that subfield shall only be set to 1 if the frame is incompatible with 802.15.4-2003 | Accept. Changed text to say "an IEEE 802.15.4-REVb/D2 enhanced frame" (instead of saying incompatible). | A | C |  | No
400 | Struik, Rene | RStruik@certicom.com | Certicom | 7 | 7.2.1.2 | 134 |  | E | The description of the sequence number field is incomplete and inaccurate. The sequence number field, which is an 8-bit value, might only remain ‘unique’ together with some external status information, since it may assume only 256 possible values. Furthermore, the rationale for initializing the macDSN parameter randomly is missing, as is the rationale/policy for incrementing the macDSN parameter by one (e.g., why not choose all values random?). All operations on 8-bit counters shall be specified modulo 256. The current statement that roll-over shall be ‘permitted’ is inaccurate and shall be replaced by proper modular addition formulations. |  | Accept. This comment was previously submitted in LB 28. See comment 1019 in document 15-05-0138-01 for the resolution | A | C
105 | Bourgeois Brown, Monique | m.bourgeois@motorola.com | Motorola, Inc. | 7 | 7.2.1.7 | 135 | 51 | E | Make reference more specific. Change to 7.6.2 and 7.6.3 or whatever is most appropriate. |  | Accept. Added references to aux header (7.6.3) and security PIB table (7.6.2). | A | C
234 | Cragie, Robert | rcc@jennic.com | Jennic Ltd. | 07 | 7.2.1.4 | 135 | 24 | E | Clarify that group address can be in destination address field | Change "address of the intended recipient" to "address of the intended recipient device or group" | Accept. However, TG4b agreed to remove group addressing in San Francisco (July 2005). See resolution to comment 337. | A | C
106 | Bourgeois Brown, Monique | m.bourgeois@motorola.com | Motorola, Inc. | 7 | 7.2.2.1.4 | 140 | 4 | E | Change to "receive-only" for consistence. Check for other occurrences. |  | Accept. | A | C
107 | Bourgeois Brown, Monique | m.bourgeois@motorola.com | Motorola, Inc. | 7 | 7.2.2.2.1 | 141 | 38 | E | Include auxiliary security header. Same comment for 7.2.2.1.1 and 7.2.2.4.1. |  | Accept. | A | C
235 | Cragie, Robert | rcc@jennic.com | Jennic Ltd. | 07 | 7.2.2.2.2 | 142 | 6-12 | E | Both paragraphs are unnecessary. Security operations described adequately elsewhere | Remove paragraphs | Accept. | A | C
398 | Struik, Rene | RStruik@certicom.com | Certicom | 7 | 7.2.2.3.1 | 142 | 44 | TR | Inspection of values set to 0. Shouldn’t one check the 0-bits (similar to checking reserved bits, as in Clause 7.2, p. 131, l. 6-10)? If not, this would not leave room to augment functionality of the acknowledgement command in the future (such as incorporating a 2-octet sequence number or some addressing information (both would help with acknowledgement of group communications)). |  | Withdrawn. | Z | C
47 | Beecher, Phil | pbeecher@integration.com | Integration Associates UK Ltd | 7 | 7.2.3 | 143 | 45 | E | "change page" should read "channel page" |  | Accept. | A | C
48 | Beecher, Phil | pbeecher@integration.com | Integration Associates UK Ltd | 7 | Table 81 | 144 | 11 | E | No security. Frames are compatible between IEEE - should read not compatible |  | Accept. | A | C
108 | Bourgeois Brown, Monique | m.bourgeois@motorola.com | Motorola, Inc. | 7 | Table 81 | 144 |  | E | Center frame control field columns. |  | Accept. | A | C
109 | Bourgeois Brown, Monique | m.bourgeois@motorola.com | Motorola, Inc. | 7 | Table 81 | 144 | 8-12 | E | Since this is not always true (coord realignment command), add an asterisk with a footnote explaining the exception. I realize this is stated in the preceding paragraph, but I think it should also appear in the table. |  | Reject. There is a problem with the current text, but the frame version subfield should only be set to 01 if the frame sent by a 802.15.4-REVb device has a different format from the same type of frame described by the IEEE 802.15.4-2003 standard. Therefore the table text was changed as recommended in comment 48. | R | C
110 | Bourgeois Brown, Monique | m.bourgeois@motorola.com | Motorola, Inc. | 7 | Table 81 | 144 | 13-16 | E | Explicitly state that the frames are not compatible between versions in these cases. |  | Accept in principle. For version 00, changed the text to say that it is not supported by 15.4b. In the case of version 01, it is not appropriate to say that it is not supported by 15.4-2003, since 15.4b is a replacement standard. | A | C
236 | Cragie, Robert | rcc@jennic.com | Jennic Ltd. | 07 | 7.2.3 | 144 | 11 | E | Cut 'n' paste error - text is the same for 0,00 and 0,01 | Modify text for 0,01 to say frames are not compatible | Accept. | A | C
316 | Janbu, Øyvind | o.janbu@chipcon.com | Chipcon | 7 | 7.2.3 | 144 | Table 81 | TR | When the security bit is enabled, the frame version must always be set to "01". Otherwise, how does the MAC sublayer decide which security to use? 802.15.4b is a replacement of 802.15.4, and therefore there is no longer any "secuired frame in IEEE Std 802.15.4-2003 format". | Remove the row in Table 81 which describes "security enabled" and "frame version 00". | Accept in principle. Instead of removing, add text to table explaining that such a frame is not supported in 4b. Also add text to p.181, line 14 explaining that this type of frame would be dropped if received. | A | C |  | No
237 | Cragie, Robert | rcc@jennic.com | Jennic Ltd. | 07 | 7.3.1.1 | 145 | 12 | E | "shall only associate with a PAN allowing association" should be "should only associate with a PAN through a PAN coordinator or coordinator allowing association" | Change accordingly | Accept. Changed everything except "shall" to "should.". | A | C
238 | Cragie, Robert | rcc@jennic.com | Jennic Ltd. | 07 | 7.3.2.1.1 | 149 | 28 | E | Language is inconsistent with preceding paragraph | Change "indicating that a frame (or frames) is pending" to "indicating that data are pending" | Accept. | A | C
239 | Cragie, Robert | rcc@jennic.com | Jennic Ltd. | 07 | 7.3.2.2.1 | 150 | 28 | T | As the PAN ID conflict notification can only ever go to a PAN coordinator, shouldn't the destination addressing fields be omitted? | Change destination addressing fields to be omitted | Withdrawn. There is more than one PAN coordinator in the area. | Z | C
242 | Cragie, Robert | rcc@jennic.com | Jennic Ltd. | 07 | 7.3.2.2.1 | 150 | 28 | TR | As the PAN ID conflict notification can only ever go to a PAN coordinator, shouldn't the destination addressing fields be omitted? | Change destination addressing fields to be omitted | Withdrawn. | Z | C
240 | Cragie, Robert | rcc@jennic.com | Jennic Ltd. | 07 | 7.3.2.4.1 | 151 | 49 | E | It should be clear that a beacon request command cannot be secured due to its source address not being present | Add explanatory text | Accept. Added text saying that the security enabled subfield of the frame control field shall be set to zero. | A | C
241 | Cragie, Robert | rcc@jennic.com | Jennic Ltd. | 07 | 7.3.2.5 | 152 | 5,8-9 | E | "when any of its PAN configuration attributes change" should be "when any of its PAN configuration attributes change due to an MLME-START.request" | Change accordingly | Accept. | A | C
49 | Beecher, Phil | pbeecher@integration.com | Integration Associates UK Ltd | 7 | 7.4.2 | 155 | 52..54 | T | aUnitBackoffPeriod == symbols / backoff? Formula is unwieldy and not necessarily correct. |  | Accept. A new formula was added that is correct for all PHYs. The new formula introduces new PHY PIB attributes, which allows for a concise representation. | A | C
111 | Bourgeois Brown, Monique | m.bourgeois@motorola.com | Motorola, Inc. | 7 | Table 85 | 155 | 9 | E | Typo. Add a space between "appropriate" and ".confirm". |  | Accept. | A | C
112 | Bourgeois Brown, Monique | m.bourgeois@motorola.com | Motorola, Inc. | 7 | 7.4.2 | 155 | 48 | E | Check font size. Appears too small. |  | Accept. | A | C
113 | Bourgeois Brown, Monique | m.bourgeois@motorola.com | Motorola, Inc. | 7 | 7.4.2 | 155 | 51 | T | Is this formula accurate for low band PHYs? |  | Accept. See comment 49 for resolution. | A | C
317 | Janbu, Øyvind | o.janbu@chipcon.com | Chipcon | 7 | 7.4.1 | 155 | Table 85 | E | References to "Table 3" (in two places) are not hyperlinks. There seem to be other similar issues, particularly in sections 7.5.8 and 7.6. | Make sure that all references are hyperlinks throughout the standard. | Accept. Changed text to proper cross-references to table 3. Checked for broken cross-references in the security subcluases but found none. | A | C |  | No
318 | Janbu, Øyvind | o.janbu@chipcon.com | Chipcon | 7 | 7.4.2 | 155 | 44 | E | There seems to be a mismatch between "and" and "or" in the following sentence: "All other attributes can be read or written by the next higher layer using the MLME-GET.request and MLME-SET.request primitives, respectively." | Change to "All other attributes can be read or written by the next higher layer using the MLME-GET.request or MLME-SET.request primitives, respectively." | Accept. | A | C |  | No
319 | Janbu, Øyvind | o.janbu@chipcon.com | Chipcon | 7 | 7.4.2 | 155 | 48 | T | It is not clear if the macMaxTotalFrameTxTime is set by the NHL or by the MAC. | Make it clear that macMaxTotalFrameTxTime must be set by the NHL. | Accept. Added text to the description in the PIB table saying "This attribute, which shall only be set by the next higher layer, is dependent.." | A | C |  | No
320 | Janbu, Øyvind | o.janbu@chipcon.com | Chipcon | 7 | 7.4.2 | 155 | 51 | T | The formula for calculating macMaxTotalFrameTxTime must be clarified. The "symbols/backoff" and "symbols/octet" should be made into PHY constants. (Currently it is also not clear what the "backoff" in the formula is.) Also possib | Clean up the formula and possibly correct it if any errors are discovered in it. | Accept. See comment 49 for resolution. | A | C |  | No
114 | Bourgeois Brown, Monique | m.bourgeois@motorola.com | Motorola, Inc. | 7 | Table 86 | 156 | 44-45 | E | Add a reference here. |  | Accept. Added a reference to 7.1.5.1.2. | A | C
244 | Cragie, Robert | rcc@jennic.com | Jennic Ltd. | 07 | 7.4.2 | 156 | 12 | T | Table 86 - Are the four values in the range the only possible values given the new PHYs?. Would prefer to have nothing in the range and refer back to the PHY data. | Refer back to PHY section and use appropriate constants and a formula. Note: macBattLifeExtPeriods has been improved in this way | Accept. A new formula was added. | A | C
245 | Cragie, Robert | rcc@jennic.com | Jennic Ltd. | 07 | 7.4.2 | 156 | 24 | E | Table 86 - The name "macAssociatedCoord" does not represent the attribute well as a boolean | Suggest "macCoordIsPANCoord" or something similar, or enumerate the range to be 0 = Not a PAN Coordinator, 1 = PAN Coordinator | Accept. Renamed the attribute as macAssociatedPANCoord. See also comment 322. | A | C
321 | Janbu, Øyvind | o.janbu@chipcon.com | Chipcon | 7 | 7.4.2 | 156 | Table 86 | E | The PHY PIB attribute table (Table 23) has a separate column to indicate "access" type (read only). The tables should have the same format in the standard. This also applies to Table 90, even if they are all "read/write". | Change the style of Table 23, Table 86 and Table 90 to have the same style to define access type. | Accept. PHY table has been modified to match those in the MAC. | A | C |  | No
322 | Janbu, Øyvind | o.janbu@chipcon.com | Chipcon | 7 | 7.4.2 | 156 | Table 86 | T | The name of the new attribute, "macAssociatedCoord", should reflect that it is the PAN coordinator which is referenced. | Change the name of this attribute to "macAssociatedPANCoord" | Accept. Changed as suggested. See also 245. | A | C |  | No
323 | Janbu, Øyvind | o.janbu@chipcon.com | Chipcon | 7 | 7.4.2 | 156 | Table 86 | T | The new attribute macAssociatedCoord must not be read only. The purpose of the attribute is that it is set by the next higher layer. | Remove the suggestion that macAssociatedCoord is read only. | Accept. | A | C |  | No
324 | Janbu, Øyvind | o.janbu@chipcon.com | Chipcon | 7 | 7.4.2 | 156 | Table 86 | E | The attributes macGroupAddressTable and macSourceAddressMatchTable have type "list of xxxx table entry". Table 70, describing MLME-SET.request parameters, describe that the PIBAttributeIndex "parameter is only valid for MAC PIB attributes which are tables." It is currently not clear that these attributes are tables. | Change the attribute types to "Table of xxx table entry". This also applies to Table 90. | Accept. However, TG4b agreed to remove both source address matching and group addressing in San Francisco (July 2005). See resolution to comments 338 and 337. | A | C |  | No
115 | Bourgeois Brown, Monique | m.bourgeois@motorola.com | Motorola, Inc. | 7 | Table 86 | 157 | 11-24 | E | Make this text easier to read by using bullets or some other method. |  | Accept. Separated by carriage returns. | A | C
116 | Bourgeois Brown, Monique | m.bourgeois@motorola.com | Motorola, Inc. | 7 | Table 86 | 157 | 21 | E | Does not appear to be a proper cross-reference. |  | Accept. Replaced text with a proper cross-reference to the PHY clause. | A | C
246 | Cragie, Robert | rcc@jennic.com | Jennic Ltd. | 07 | 7.4.2 | 157 | 21 | E | Coloured text | Make text black | Accept. Replaced text with a proper cross-reference to the PHY clause. | A | C
247 | Cragie, Robert | rcc@jennic.com | Jennic Ltd. | 07 | 7.4.2 | 157 | 32 | T | Table 86 - "If BO = 15, the coordinator will not transmit a beacon" should be "If BO = 15, the coordinator will not transmit a periodic beacon" | Change accordingly (or use "regular beacon" - prefer "periodic") | Accept. Use "periodic." | A | C
327 | Janbu, Øyvind | o.janbu@chipcon.com | Chipcon | 7 | 7.4.2 | 157 | Table 86 | T | macBeaconOrder cannot be read only. It must be settable by the next higher layer before synchronizing or associating to a beacon enabled coordinator. | Make macBeaconOrder a read/write attribute. | Accept. | A | C |  | No
117 | Bourgeois Brown, Monique | m.bourgeois@motorola.com | Motorola, Inc. | 7 | Table 86 | 158 | 22-24 | E | Change to "Group Address table entries". Same comment for page 59, lines 44-46 (macSourceAddressMatchTable). |  | Accept. However, TG4b agreed to remove both source address matching and group addressing in San Francisco (July 2005). See resolution to comments 338 and 337. | A | C
118 | Bourgeois Brown, Monique | m.bourgeois@motorola.com | Motorola, Inc. | 7 | Table 86 | 158 | 21 | E | Typo. Add space between "entries" and "(see". |  | Accept. However, TG4b agreed to remove group addressing in San Francisco (July 2005). See resolution to comment 337. | A | C
248 | Cragie, Robert | rcc@jennic.com | Jennic Ltd. | 07 | 7.4.2 | 158 | 24 | T | Table 86 - Need an associated macGroupAddressTableLength to indicate how many entries there are in it | Add attribute | Accept. Commenter has valid point. However, group addressing was removed in San Francisco (July2005). | A | C
325 | Janbu, Øyvind | o.janbu@chipcon.com | Chipcon | 7 | 7.4.2 | 158 | Table 86 | T | The new name for "macMaxTotalFrameTxTime" doesn't seem to match the description, in which there is no mentioning of any TX operation. | Change the description to reflect the new name of the attribute, e.g. "The maximum number of symbols it takes to transmit a frame including CSMA-CA, in symbol periods." (or similar) | Accept. Renamed attribute as macMaxFrameTotalWaitTime and left the description unchanged. | A | C |  | No
383 | Reddy, Joseph | jreddy@f8w.com | Figure 8 Wireless | 7 | 7.4.2 | 158 | 29 | T | In our inhouse experience, the maximum value of 8 for macMaxBE is not always sufficient for multihop networks. Since 15.4 does not have an active mechanism to combat hidden nodes ( like the rts/cts used in .11 ), the only way to increase reliability is to increase the backoff delay | set max value of macMaxBE to 10 | Withdrawn. | Z | C |  | No
249 | Cragie, Robert | rcc@jennic.com | Jennic Ltd. | 07 | 7.4.2 | 159 | 48 | T | Table 86 - Need an associated macSourceAddressMatchTableLength to indicate how many entries there are in it | Add attribute | Accept. Commenter has valid point. However, source address matching was removed in San Francisco (July2005). | A | C
326 | Janbu, Øyvind | o.janbu@chipcon.com | Chipcon | 7 | 7.4.2 | 159 | Table 86 | E | Regarding macResponseWaitTime: The range is 2-64. The beginning of the description, "The maximum number of symbols a device shall wait for a response command frame to be available ... " seems to indicate that the range is 2-64 symbol periods. Only when the last part of the sentence is read, is the "unit" of aBaseSuperframeDuration" mentioned. It almost seems like macResponseWaitTime has two different units, which may be viewed as one too many. | Change the beginning of the description to "The maximum time a device shall wait ..." | Accept. Changed to "The maximum time, in multiples of aBaseSuperframeDuration, a device shall wait.." | A | C |  | No
50 | Beecher, Phil | pbeecher@integration.com | Integration Associates UK Ltd | 7 | Table 86 | 160 |  | T | macBeaconOrder - do we need to set this in a device to sync before association? |  | Accept. The answer to the question is "yes." Make macBeaconOrder a read/write parameter (currently it is read only). Add text to 7.5.3.1 and 7.5.4.1 saying that macBeaconOrder must be set before communicating with the PAN. | A | C
52 | Beecher, Phil | pbeecher@integration.com | Integration Associates UK Ltd | 7 | Table 86 | 160 | 28..30 | TR | Table 86: macRxOnWhenIdle - functionality has changed - please justify why? Conflicts with 43-44 pg 162 |  | Accept in principle. Also affected is p180, lines 4-5. In a beaconing PAN, a device uses macRxOnWhenIdle to determine its receiver state only during the CAP of the incoming superframe. In a nonbeaconing PAN, a device uses macRxOnWhenIdle to determine its receiver state at all times. Keeping this in mind, there is no conflict between table 86 and p159. However, the text has been modified in all three places for clarification. | A | C
119 | Bourgeois Brown, Monique | m.bourgeois@motorola.com | Motorola, Inc. | 7 | Table 86 | 160 | 23 | E | Add appropriate reference(s). Reference 7.1.1.2 and 7.1.1.3 or whatever is best. |  |  | X | O
120 | Bourgeois Brown, Monique | m.bourgeois@motorola.com | Motorola, Inc. | 7 | Table 87 | 160 | 48 | E | Change description to say "The logical address of the group." This is consistent with the wording used in 7.2.1.1.6. |  | Accept. However, TG4b agreed to remove group addressing in San Francisco (July 2005). See resolution to comment 337. | A | C
250 | Cragie, Robert | rcc@jennic.com | Jennic Ltd. | 07 | 7.4.2 | 160 | 39-50 | E | Table format different from similar tables in security section. Range is needed. Field names (may) need to be italicised | Make table format consistent. Add range column. Italicise field names | Accept. However, TG4b agreed to remove group addressing in San Francisco (July 2005). See resolution to comment 337. | A | C
251 | Cragie, Robert | rcc@jennic.com | Jennic Ltd. | 07 | 7.4.2 | 160 | 45 | T | It was agreed in Atlanta to only use 16-bit addresses for group addressing | Remove 64-bit group addresses and addressing mode field | Withdrawn. Group addressing has been removed from the draft. | Z | C
328 | Janbu, Øyvind | o.janbu@chipcon.com | Chipcon | 7 | 7.4.2 | 160 | Table 86 | T | macSuperframeOrder cannot be read only. It must be settable by the next higher layer before synchronizing or associating to a beacon enabled coordinator. | Make macSuperframeOrder a read/write attribute. | Reject. | R | C |  | No
329 | Janbu, Øyvind | o.janbu@chipcon.com | Chipcon | 7 | 7.4.2 | 160 | Table 87 | TR | If group addressing remains in the standard (see separate comment), only 16-bit addressing must be defined. There is no need for 64-bit group addresses, and this only introduces complexity into the standard. | Remove support for 64-bit group addresses throughout the draft. (Table 87, subclause 7.5.6.2, 7.5.8 and possibly other places.) | Withdrawn. Group addressing has been removed from the draft. | Z | C |  | No
330 | Janbu, Øyvind | o.janbu@chipcon.com | Chipcon | 7 | 7.4.2 | 161 | Table 88 | T | "PAN ID present" seems to be implementation specific, and is redundant in the standard. | Remove the "PAN ID present" table entry. | Accept. However, TG4b agreed to remove source address matching in San Francisco (July 2005). See resolution to comment 338. | A | C |  | No
331 | Janbu, Øyvind | o.janbu@chipcon.com | Chipcon | 7 | 7.4.2 | 161 | Table 88 | T | In the PAN ID description: "Otherwise its contents shall be undefined and it should be ignored." seems like a ambiguous use of "shall" and "should". | Clarify the sentence. | Accept. However, TG4b agreed to remove source address matching in San Francisco (July 2005). See resolution to comment 338. | A | C |  | No
54 | Beecher, Phil | pbeecher@integration.com | Integration Associates UK Ltd | 7 | 7.5.1.1 | 162 | 43..44 | T | See above |  | Withdrawn. | Z | C
364 | Li, Liang | liang.li@helicomm.com | Helicomm | 7 |  | 164 | Figure 67 | T | Noticed that Fig.67 on pp.164 indicates that the FFD can send their own Beacon in the inactive period of the superframe maintained by coordinator, but I can not find the detail in the std. I think it is a good idea to support the cluster tree topology, and can support some QoS requirements such as voice. It is similar to our former proposal. The standard does not give the detail explanation but only a brief description. |  | Accept. The relative timing of the incoming and outgoing superframes is controlled by the MLME-START.request primitive (as is already stated in 7.5.1.2), and the use of the MLME-START.request primitive is explained in 7.1.14.1.3 and 7.5.2.4. However in order to make this text easier to find, references have been added to 7.5.1.2. | A | C
252 | Cragie, Robert | rcc@jennic.com | Jennic Ltd. | 07 | 7.5.1.4 | 165 | 31 | E | "If beacons are used in the PAN" should be "If periodic beacons are used in the PAN" | Change accordingly | Accept. | A | C
121 | Bourgeois Brown, Monique | m.bourgeois@motorola.com | Motorola, Inc. | 7 | 7.5.1.4 | 166 | 19-20 | E | Does not appear to be a proper cross-reference. Also consider saying "(see 6.7.2.2)" instead of "e.g.". |  | Accept. Replaced text with a proper cross-reference to the PHY clause. | A | C
253 | Cragie, Robert | rcc@jennic.com | Jennic Ltd. | 07 | 7.5.1.4 | 166 | 20 | E | Coloured text | Make text black | Accept. Replaced text with a proper cross-reference to the PHY clause. | A | C
385 | Reddy, Joseph | jreddy@f8w.com | Figure 8 Wireless | 7 | 7.5.1.3 | 166 | 4 | T | The csma deadlock issue does not appear to have been resolved ( see comment 880 in previous round, which was withdrawn without any explaination) | Require that packets received during channel assesment portion be processed and passed to higher layer | Accept in principle. If the device chooses not to receive frames during CCA, then frames may be dropped. Dropping frames does not constitute a deadlock. However, line 4 will be clarified by replacing "channel assessment portion" with "CCA analysis." | A | C |  | No
254 | Cragie, Robert | rcc@jennic.com | Jennic Ltd. | 07 | 7.5.1.4 | 167 | 2-45 | E | Figure 69 - The 'mac' prefix is not italicised | Italicise 'mac' prefix throughout figure | Accept. | A | C
55 | Beecher, Phil | pbeecher@integration.com | Integration Associates UK Ltd | 7 | 7.5.2.1.2 | 169 | 18 | E | <source address matching process>. |  | Accept. However, TG4b agreed to remove source address matching in San Francisco (July 2005). See resolution to comment 338. | A | C
255 | Cragie, Robert | rcc@jennic.com | Jennic Ltd. | 07 | 7.5.2.1.2 | 169 | 18 | E | Missing reference <source address matching process> | Add reference: 7.5.6.2 | Accept. However, TG4b agreed to remove source address matching in San Francisco (July 2005). See resolution to comment 338. | A | C
56 | Beecher, Phil | pbeecher@integration.com | Integration Associates UK Ltd | 7 | 7.5.2.1.3 | 170 | 25 | E | the active scan - should read passive scan |  | Accept. | A | C
256 | Cragie, Robert | rcc@jennic.com | Jennic Ltd. | 07 | 7.5.2.1.3 | 170 | 18 | E | Missing reference <source address matching process> | Add reference: 7.5.6.2 | Accept. However, TG4b agreed to remove source address matching in San Francisco (July 2005). See resolution to comment 338. | A | C
332 | Janbu, Øyvind | o.janbu@chipcon.com | Chipcon | 7 | 7.5.2.2.1 | 171 | 25 | E | Text says "A device that is associated through the PAN coordinator shall ..." It is unclear how the device knows this. | Include a reference to the macAssociatedCoord attribute in this sentence. | Accept. | A | C |  | No
122 | Bourgeois Brown, Monique | m.bourgeois@motorola.com | Motorola, Inc. | 7 | 7.5.2.4 | 172 | 50 | E | Change from "the beacon order" to "macBeaconOrder". |  | Accept. | A | C
333 | Janbu, Øyvind | o.janbu@chipcon.com | Chipcon | 7 | 7.5.2.2.2 | 172 | 7 | T | It is not clear that the new superframe configuration will be ignored if the transmission of the coordinator realignment command fails. (See comment 833 in 15-05-0138-01, which was accepted but I couldn't see that this was clarified.) | Clarify this. | Accept. Changed text to say "...through the MLME-START.confirm primitive and no changes shall be made to the superframe configuration or channel parameters." | A | C |  | No
161 | Bourgeois Brown, Monique | m.bourgeois@motorola.com | Motorola, Inc. | 7 | 7.5.3.1 | 173 | 54 | E | Expand explanation based on 7.1.3.1.3. The point is to cover all details here where it belongs instead of in primitive subclause. | Commenter can provide suggested text. | Accept. Added primitive specifics to the bulleted list. See comment 146. | A | C
334 | Janbu, Øyvind | o.janbu@chipcon.com | Chipcon | 7 | 7.5.2.4 | 173 | 1 | T | The text says that the next higher layer may issue a new mlme-start.request following a sync-loss. This is true. However, in a beacon tree case it is more likely that it will first issue a new synchronization request with its parent before issueing a new mlme-start.request. When only one example is included in the text this may be confusing. | Either include more examples in the text (preferred) or remove the example. | Reject. The existing text follows from the preceding text. | R | C |  | No
257 | Cragie, Robert | rcc@jennic.com | Jennic Ltd. | 07 | 7.5.3.1 | 174 | 1 | E | The PIB attributes are not set by the higher layers but as a result of the MLME-START.request | Remove text which refers to phyCurrentChannel, phyCurrentPage, macPANId | Accept in principle. Note that the comment was meant to refer to MLME-ASSOCIATE.request primitive. Changed the text to specifically state that the attributes are set through the MLME-ASSOCIATE.request primitive. | A | C
163 | Bourgeois Brown, Monique | m.bourgeois@motorola.com | Motorola, Inc. | 7 | Table 89 | 175 | 20 | T | Inconsistency between table 89 and 7.5.6.1, p179, lines 11-12. Table says device with macShortAddress = 0xffff "shall not communicate on the PAN." Subclause 7.5.6.1 says "when..macShortAddress is equal to 0xffff, it shall use its 64-bit extended address in all communications.." | Clarify. | Accept. The text in the table in D2 could be interpreted in such a way that a device would be prohibited from associating. Made the text more specific about what type of frame can be sent when the short address is 0xffff. To be thorough and consistent, the descriptions in the other two rows were changed in a similar way. | A | C
51 | Beecher, Phil | pbeecher@integration.com | Integration Associates UK Ltd | 7 |  | 176 | 25..26 | T | (See above)To acquire beacon synchronization, a device shall enable its receiver and search for at most [aBaseSuperframeDuration * (2n + 1)] symbols, where n is the value of macBeaconOrder. |  | Withdrawn. | Z | C
123 | Bourgeois Brown, Monique | m.bourgeois@motorola.com | Motorola, Inc. | 7 | 7.5.4.1 | 176 | 32-35 | E | This paragraph is too wordy. First it says the location of the symbol boundary is implementation specific. Then it says it is specified by macSyncSymbolOffset. These statements should be combined with each other as well as with the sentence starting "The timestamp value shall be..". | One step towards clarifying the text is to change text to say "is described by macSyncSymbolOffset" or "is implementation specific and is described by..". | Accept. Changed to say "is described by macSyncSymbolOffset" (see resolution for comment 78) and also combined sentences 1 and 2. | A | C
258 | Cragie, Robert | rcc@jennic.com | Jennic Ltd. | 07 | 7.5.4.1 | 176 | 35-36 | T | Confusing text - not clear as to what is trying to be said here | Clarify text | Withdrawn. | Z | C
259 | Cragie, Robert | rcc@jennic.com | Jennic Ltd. | 07 | 7.5.4.1 | 176 | 51 | E | Missing reference <source address matching process> | Add reference: 7.5.6.2 | Accept. However, TG4b agreed to remove source address matching in San Francisco (July 2005). See resolution to comment 338. | A | C
260 | Cragie, Robert | rcc@jennic.com | Jennic Ltd. | 07 | 7.5.4.1 | 177 | 7 | E | Extraneous comma ("primitive, if the beacon") | Remove comma | Accept. | A | C
57 | Beecher, Phil | pbeecher@integration.com | Integration Associates UK Ltd | 7 | 7.5.5 | 178 | 11,20 | T | the MAC sublayer shall indicate to the next higher layer a status of TRANSACTION_EXPIRED - this is not true | Should state that it uses the corresponding confirm primitive (if available) | Accept. Changed to "..TRANSACTION_EXPIRED in the appropriate corresponding primitive." | A | C
124 | Bourgeois Brown, Monique | m.bourgeois@motorola.com | Motorola, Inc. | 7 | 7.5.5 | 178 | 33 | E | Change to "using the CSMA-CA algorithm" for consistency. |  | Accept. | A | C
261 | Cragie, Robert | rcc@jennic.com | Jennic Ltd. | 07 | 7.5.5 | 178 | 11,21 | TR | TRANSACTION_OVERFLOW is not necessarily indicated in just an MLME-COMM-STATUS.indication | Change "in the MLME-COMM-STATUS.indication primitive" to "in the corresponding primitive in which the status is indicated" or something similar. | Accept. Changed to "in the appropriate corresponding primitive." | A | C
335 | Janbu, Øyvind | o.janbu@chipcon.com | Chipcon | 7 | 7.5.5 | 178 | 31 | TR | The paragraph starting with "If there are transactions pending ..." does not seem to match the resolution to comment 836 in 15-05-0138-01. | Change the text such that only one indirect broadcast transaction is transmitted per superframe. | Accept. Agree to change text as decided in 0138-02. Only one indirect broadcast frame may be sent per superframe. | A | C |  | No
262 | Cragie, Robert | rcc@jennic.com | Jennic Ltd. | 07 | 7.5.6.1 | 179 | 25 | T | Doesn't identify case for intra-pan bit when source or destination address is not present | Add case for intra-pan bit when one of the addresses is not present | Accept. Added text to say, "If only either the destination or the source addressing information is present, the PAN ID compression subfield of the frame control field shall be set to zero, and the PAN identifier field of the single address shall be included in the transmitted frame." | A | C
263 | Cragie, Robert | rcc@jennic.com | Jennic Ltd. | 07 | 7.5.6.1 | 179 | 27-34 | T | The text implies that synchronisation is implicit in the non-tracking case, even if an MLME-SYNC.request has not been issued. | Clarify whether MLME-SYNC.request always needs to be issued if not tracking | Accept. The synchronization is implicit and does not involve the MLME-SYNC.request primitive. The comment was discussed on the August 15 conference call, and the consensus was that the text is clear as it is. If the commenter wishes to suggest alternative text, the editing team is willing to consider it. | A | C
53 | Beecher, Phil | pbeecher@integration.com | Integration Associates UK Ltd | 7 |  | 180 | 4..5 | T | See above |  | Withdrawn. | Z | C
125 | Bourgeois Brown, Monique | m.bourgeois@motorola.com | Motorola, Inc. | 7 | 7.5.6.2 | 180 | 40 | E | Change "addressing mode subfield of the frame control subfield" to "destination addressing mode..". |  | Accept. However, TG4b agreed to remove group addressing in San Francisco (July 2005). See resolution to comment 337. | A | C
126 | Bourgeois Brown, Monique | m.bourgeois@motorola.com | Motorola, Inc. | 7 | 7.5.6.2 | 180 | 40 | E | Rename "addressing mode field of the macGroupAddressTable entry" to the "destination addressing mode.." to be more descriptive. Change everywhere including in Table 87. |  | Accept. However, TG4b agreed to remove group addressing in San Francisco (July 2005). See resolution to comment 337. | A | C
127 | Bourgeois Brown, Monique | m.bourgeois@motorola.com | Motorola, Inc. | 7 | 7.5.6.2 | 180 | 40-43 | E | Change both instances of "macGroupAddressTable entry" to "table entry" to be consistent with the source address match text. |  | Accept. However, TG4b agreed to remove group addressing in San Francisco (July 2005). See resolution to comment 337. | A | C
264 | Cragie, Robert | rcc@jennic.com | Jennic Ltd. | 07 | 7.5.6.2 | 180 | 31-38 | E | Need to clearly state the the procedure for group addressing is a fourth level filter operation | Add text to clarify fourth level filtering | Accept. However, TG4b agreed to remove group addressing in San Francisco (July 2005). See resolution to comment 337. | A | C
336 | Janbu, Øyvind | o.janbu@chipcon.com | Chipcon | 7 | 7.5.6.2 | 180 | 31 | T | The paragraphs from line 31 through 43, which defines filtering following the third level, don't have a "filter level" associated with it. Still line 1 on page 181 talks about "either of the fourth level filtering requirements". | Include text in the beginning of this paragraph to state that this is a part of the fourth level of filtering. | Accept. However this subclause has been re-written following the removal of both group addressing and source address matching in San Francisco (July 2005). | A | C |  | No
337 | Janbu, Øyvind | o.janbu@chipcon.com | Chipcon | 7 | 7.5.6.2 | 180 | 32 | TR | Group Addressing introduces significant complexity with respect to filtering and security. There also seems to be no real user scenarios for group addressing. It can also be done more convenient at the next higher layer. | Remove group addressing throughout the standard. | Group agrees to accept this comment (see July 2005 minutes 15-05-0434-00-004b). Action: remove from security subclauses | A | C |  | No
381 | Reddy, Joseph | jreddy@f8w.com | Figure 8 Wireless | 7 | 5.6.2 | 180 | 35 | E | Reference to macGroupAddressTable should be table 87 and not 86 | Change as suggested | Accept. However, TG4b agreed to remove group addressing in San Francisco (July 2005). See resolution to comment 337. | A | C |  | No
386 | Reddy, Joseph | jreddy@f8w.com | Figure 8 Wireless | 7 | 7.5.6.2 | 180 | 31-45 | TR | The MAC provides group addressing filtering but does not detail how the group addresses are assigned or revoked. If the higher layer is responsible for this, then the higher layer can also do the filtering on its own. The MAC does not need group addressing since it can use the broadcast address and rely on the higher layer for filtering. Since all radio transmissions are essentially broadcast in nature there is no loss in performance by doing this | Remove group addressing filtering feature | Accept. See resolution for comment 337. | A | C |  | No
392 | Smith, Zachary | zachary@ember.com | Ember Corporation | 7 | 7.5.6.2 | 180 | 31-43 | TR | I know that mine is a vanity vote since I didn't have voting rights on the original letter ballot and this is a recirculation. I also know that this issue has been discussed ad nauseum but I'd like to make one last plea here to the group to remove group addressing from the MAC. I'm not against group addressing. I think it's a fine thing and should be a part of every mesh networking system that wants to do real work. However, I don't think it belongs in the MAC. There are benefits, as I understand it, from allowing group addressing at the MAC but the problem is that the MAC group addressing facility doesn't provide enough benefit to make it worth the cost in terms of added complexity and especially additional storage. The reason is pretty much exactly the same as the previous comment. It is the next higher layer, generally, that knows what to do with information about group membership. For example, the MAC layer cannot tell the difference, strictly speaking, between a device being a member of some group and a device being a non-member that's required to forward frames on behalf of the group. That's because forwarding of frames is a higher-layer task. Thus we have another situation where the MAC is being asked to do work, at some expense, on behalf of the next higher layer, which is the entity in possession of all the information about what to do with the results of that work. In cases like this I'd much rather have the next higher layer doing the work and incurring the cost. | Remove group addressing and the related tables from the specification. (sigh) | Accept. See resolution for comment 337. | A | C |  | No
128 | Bourgeois Brown, Monique | m.bourgeois@motorola.com | Motorola, Inc. | 7 | 7.5.6.2 | 181 | 30 | E | For consistency, change text from "a Boolean SrcAddrMatch" to "the SrcAddrMatch". |  | Accept. However, TG4b agreed to remove source address matching in San Francisco (July 2005). See resolution to comment 338. | A | C
129 | Bourgeois Brown, Monique | m.bourgeois@motorola.com | Motorola, Inc. | 7 | 7.5.6.2 | 181 | 31 | E | Change "has" to "have". |  | Accept. However, TG4b agreed to remove source address matching in San Francisco (July 2005). See resolution to comment 338. | A | C
130 | Bourgeois Brown, Monique | m.bourgeois@motorola.com | Motorola, Inc. | 7 | 7.5.6.2 | 181 | 32 | E | For consistency, change to "entries in macSourceAddressMatchTable". |  | Accept. However, TG4b agreed to remove source address matching in San Francisco (July 2005). See resolution to comment 338. | A | C
131 | Bourgeois Brown, Monique | m.bourgeois@motorola.com | Motorola, Inc. | 7 | 7.5.6.2 | 181 | 35 | E | Rename "addressing mode field" to the "source addressing mode field" to be more descriptive. Change everywhere including in Table 88. |  | Accept. However, TG4b agreed to remove source address matching in San Francisco (July 2005). See resolution to comment 338. | A | C
265 | Cragie, Robert | rcc@jennic.com | Jennic Ltd. | 07 | 7.5.6.2 | 181 | 16-17 | TR | Security failure is not necessarily indicated in just an MLME-COMM-STATUS.indication (e.g. association response) | Change "issue a MLME-COMM-STATUS.indication primitive" to "issue the corresponding confirm or MLME-COMM-STATUS indication primitive" | Accept. Similar to comment 261. | A | C
266 | Cragie, Robert | rcc@jennic.com | Jennic Ltd. | 07 | 7.5.6.2 | 181 | 30 | E | Unnecessary commas "communicate, to the next higher layer, that" | Remove commas | Accept. However, TG4b agreed to remove source address matching in San Francisco (July 2005). See resolution to comment 338. | A | C
267 | Cragie, Robert | rcc@jennic.com | Jennic Ltd. | 07 | 7.5.6.2 | 181 | 35-49 | T | PAN ID matching procedure seems a little convoluted - does it need to be this complex? | Simplify if possible | Accept. TG4b agreed to remove source address matching in San Francisco (July 2005). See resolution to comment 338. Therefore this text has been removed. | A | C
338 | Janbu, Øyvind | o.janbu@chipcon.com | Chipcon | 7 | 7.5.6.2 | 181 | 29 | TR | Source address matching introduces complexity into the standard, it is not needed for backwards compatibility and it can be implemented at the next higher layer if desired. | Remove source address matching from the standard. | Group unanimously agrees to accept this comment (see July 2005 minutes 15-05-0434-00-004b). Comment is accepted for the reasons stated in the comment, as well as for the fact that this operation does not do any data transformation. | A | C |  | No
391 | Smith, Zachary | zachary@ember.com | Ember Corporation | 7 | 7.5.6.2 | 181 | 29-49 | TR | The SrcAddrMatch parameters of the MCPS-DATA.indication and other indication primitives are, in principal, a nice thing. However, what's required to implement them, as outlined elsewhere in the spec., is that the next higher layer know the addresses for a collection of devices from which it wishes to receive frames, that it tell the MAC about the collection of addresses, and also that the next higher layer deal with the consequences of the discovery that the sending device for a frame is or isn't in the collection. In other words, this is a LOT of crank-turning for very little benefit. If a list of addresses needs to be maintained and the next higher layer is the entity that knows what to do with the result of an address check against the list then, the next higher layer should probably maintain the list as well. | Remove the source address matching mechanism and tables from the specification. | Accept. See comment 338. | A | C |  | No
405 | Struik, Rene | RStruik@certicom.com | Certicom | 7 | 7.5.6.2 | 181 | 14-17 | TR | Reception and rejection. If a device does not have access to the proper keying material, it is still able to determine the following frame information: (a) All frame components that are encrypted (none if SecLevel {0,1,2,3}; payload field of particular frame type otherwise (where one can simply throw out the applied MAC code)); (b) All frame components that are not encrypted, but may have been authenticated. Thus, one can derive almost all information (without authenticity assurances), except possibly for the beacon payload. | Add the following parameter to the (cleaned up, since updated) Table 41 PAN descriptor: beacon payload + indication whether this payload is in intelligible or scrambled (which can be derived from SecurityLevel parameter in received beacon frame). | Accept in principle. The comment only applies to active or passive scans. Add new text to the paragraph differentiating between the case of a scan and other received frames (for scan case, add a reference instead of duplicating text). Action: add the following new paragraph at line 51 of page 178 in the August 31 version of subclause 7: Beacon frames received during an active or passive scan shall be further processed regardless of the status from the unsecuring process, as described in subclauses 7.5.2.1.2 and 7.5.2.1.3. | A | O
162 | Bourgeois Brown, Monique | m.bourgeois@motorola.com | Motorola, Inc. | 7 | 7.5.6.4.2 | 183 | 44 | E | Subclause does not include explanation of point of view of the originating device. Add a new paragraph following paragraph 2. The point is to cover all details here where it belongs instead of in primitive subclause. | Commenter can provide suggested text. | Accept in principle. The requested text is actually already covered in the retransmission subclause (7.5.6.5 in D2). Retransmissions and ACKs are so closely linked, and grouping all related information together makes the document clearer for the reader. Therefore subclause 7.5.6.4 was renamed "Use of acknowledgements and retransmissions" and retransmissions was moved to 7.5.6.4.3. See also comments 145, 196. | A | C
268 | Cragie, Robert | rcc@jennic.com | Jennic Ltd. | 07 | 7.5.6.4.2 | 183 | 39-41 | TR | There are compatibility issues with making the transmission of the ack in a beacon-enabled network in the CAP not occur on a backoff slot. This has been debated in much detail on the reflector and, in a nutshell, means that timing synchronisation between coordinators and devices is compromised, degenerating a slotted access network into an unslotted one | Reinstate that the acknowledgement frame has to be transmitted on a backoff slot in the CAP | Withdrawn. | Z | C
269 | Cragie, Robert | rcc@jennic.com | Jennic Ltd. | 07 | 7.5.6.6 | 184 | 51 | E | Would be better to refer to level 1 filtering instead of "initial FCS filtering" | Change text | Accept. Changed as suggested and added a reference to 7.5.6.2. | A | C
339 | Janbu, Øyvind | o.janbu@chipcon.com | Chipcon | 7 | 7.5.6.6 | 184 | 51 | T | The text talks about "...does not process received frames beyond the initial FCS filtering ..." However, this is already defined in section 7.5.6.2 | Change the paragraph to not require the same thing multiple places. Rather reference section 7.5.6.2. | Accept. Replaced redundant text with a reference. | A | C |  | No
61 | Beecher, Phil | pbeecher@integration.com | Integration Associates UK Ltd | 7 | 7.5.8.1.1 | 191 | 52,53 | T | Should it read "The _key identifer_ may be implicitly derived from the addressing fields of the frame or may have been explicitly specified by the frame originator." Not "address" |  | Accept. | A | C
270 | Cragie, Robert | rcc@jennic.com | Jennic Ltd. | 07 | 7.5.8 | 191 | 44 | E | "Automatic request parameters" should be "Automatic request attributes" | Change accordingly | Accept. | A | C
271 | Cragie, Robert | rcc@jennic.com | Jennic Ltd. | 07 | 7.5.8.1.1 | 191 | 52 | E | "The address may be" should be "The key identifier may be" | Change accordingly | Accept. | A | C
340 | Janbu, Øyvind | o.janbu@chipcon.com | Chipcon | 7 | 7.5.8 | 191 | 25 | TR | It should be possible to make an even cleaner approach to specifying security in subclauses 7.5.8 and 7.6. | If possible, further clarify the security specification. | Withdrawn. | Z | C |  | No
341 | Janbu, Øyvind | o.janbu@chipcon.com | Chipcon | 7 | 7.5.8 | 191 | 25 | TR | It should be possible to further reduce the complexity of the security specification in subclauses 7.5.8 and 7.6. | If possible, further reduce the complexity of the security specification. | Withdrawn. | Z | C |  | No
342 | Janbu, Øyvind | o.janbu@chipcon.com | Chipcon | 7 | 7.5.8.1.1 | 191 | 52 | E | Text reads: "A key descriptor is looked up in the key table based on a key identifier. The address may be implicitly derived from the addressing fields of... " The second sentence is confusing in that it uses "address" in the beginning. | Should the second setence begin with "The key identifier may be implicitly derived from..." ? | Accept. | A | C |  | No
382 | Reddy, Joseph | jreddy@f8w.com | Figure 8 Wireless | 7 | 7.5.8.1.1 | 191 | 51 | T | It is not necessary to distinguish between the types of keys since nothing at the MAC layer depends on it. | Remove reference to group and link. Also on p194 l25 and p199 l45 | This comment is actually an editorial comment. Since Table 92 has a Boolean entry UniqueDevice, of which the value depends on whether the key is a group key or link key the suggested remedy has an impact on a depenedency and would therefor affect other portions of the spec. | R | C |  | No
58 | Beecher, Phil | pbeecher@integration.com | Integration Associates UK Ltd | 7 | 7.5.8.2 | 192 | 35 | E | Should read "If the MAC sublayer receives a request from the next higher" |  | Accept. | A | C
59 | Beecher, Phil | pbeecher@integration.com | Integration Associates UK Ltd | 7 | 7.5.8.2 | 192 | 29 | T | macSecurityEnabled PIB should be in table 85 rather than table 90, if a device not supporting security doesn't have the attributes in table 90, as this text implies |  | Accept. Moved macSecurityEnabled attribute from Table 90 to Table 85 (main PIB table). | A | C
60 | Beecher, Phil | pbeecher@integration.com | Integration Associates UK Ltd | 7 | 7.5.8.1.4 | 192 | 21 | T | The frame counter needs to be incremented after every frame that is secured, not after every frame that is successfully transmitted, otherwise there is the possibilty of nonce reuse. (i..e consider a secured frame that is not acked. The next frame transmitted must use a different frame counter) |  | Accept. Clause 7.5.8.1.4, l. 21: Changed “It is incremented after each successful secured frame transmission” into “The frame counter is incremented as described by the outgoing frame security procedure.” | A | C
62 | Beecher, Phil | pbeecher@integration.com | Integration Associates UK Ltd | 7 | 7.5.8.2.1 | 192 |  | T | Why is the secured frame (output) defined when the status is not SUCCESS? |  | Accept. Removed text. | A | C
272 | Cragie, Robert | rcc@jennic.com | Jennic Ltd. | 07 | 7.5.8.2 | 192 | 36 | E | The term "right concatenation" is used in throughout 7.5.8 but no reference is given | Add reference to 7.6.1.3 | Accept in principle. Added reference to 7.6.1.2, since this is the first place right-concatenation is explained. | A | C
273 | Cragie, Robert | rcc@jennic.com | Jennic Ltd. | 07 | 7.5.8.2.1 | 192 | 48 | E | Repetition of (e) text at end of (d) | Remove text at end of (d) | Accept. Removed "The procedure shall obtain..UNAVAILABLE_KEY." | A | C
274 | Cragie, Robert | rcc@jennic.com | Jennic Ltd. | 07 | 7.5.8.2.1 | 192 | 53 | E | "the procedure shall return with a status of UNAVAILABLE_KEY" should be "the procedure shall set the secured frame to be the frame to be secured and return with a status of UNAVAILABLE_KEY" | Change accordingly | Accept. | A | C
343 | Janbu, Øyvind | o.janbu@chipcon.com | Chipcon | 7 | 7.5.8.1.3 | 192 | 10 | T | The subclause does not describe the case where the frame type or command frame identifier is not found in the table. | Include a description of how this is handled. | Accept. Clause 7.5.8.1.3, p. 192, lines 12-15: Replace this sentence by “The frame should be discarded if the minimum security level is not found or if the purported security level of the incoming frame does not meet the minimum security level in the table”. | A | C |  | No
344 | Janbu, Øyvind | o.janbu@chipcon.com | Chipcon | 7 | 7.5.8.2 | 192 | 18 | TR | The "macSecurityEnabled" PIB attribute is now read only and "indicated to the next higher layer". I believe it may be necessary to let the next higher layer enable / disable security, as was the case for 802.15.4-2003 and D1. | Change macSecurityEnabled to a read/write attribute. Change the text in 7.5.8.2 and possibly elsewhere to reflect this, similar to D1. | Reject. Note that the comment refers to line 28 (not 18). Security should be enabled/disabled via the macSecurityLevelTable attribute. The macSecurityEnabled atrtibute only indicates the presence or absence of security capabilities within the device. Note that the attribute was moved from the security PIB table to the main PIB table (see comment 59). | R | C |  | No
345 | Janbu, Øyvind | o.janbu@chipcon.com | Chipcon | 7 | 7.5.8.2.1 | 192 | 46 | T | Bullet d) seems to be confused... There are two failure status values? And obtain the explicit key identifier after failing? And both d) and e) refer to 7.5.8.2.2? | Clean up point d) | Accept. See resolution for comment 273. | A | C |  | No
63 | Beecher, Phil | pbeecher@integration.com | Integration Associates UK Ltd | 7 | 7.5.8.2.2 | 193 | 46-52 | T | if KeyIdMode == 0x00, there is no KeyId in the frame? |  | Accept in principle. No changes are needed. Since group addressing is removed, the text in question is no longer present. Group addressing was removed in San Francisco (July 2005) based on the resolution to comment 337. | A | C
275 | Cragie, Robert | rcc@jennic.com | Jennic Ltd. | 07 | 7.5.8.2.1 | 193 | 3 | E | "the procedure shall return with a status of FAILED_SECURITY_CHECK" should be "the procedure shall set the secured frame to be the frame to be secured and return with a status of FAILED_SECURITY_CHECK" | Change accordingly | Accept. | A | C
276 | Cragie, Robert | rcc@jennic.com | Jennic Ltd. | 07 | 7.5.8.2.1 | 193 | 27 | E | "the procedure shall return with a status of FAILED_SECURITY_CHECK" should be "the procedure shall set the secured frame to be the frame to be secured and return with a status of FAILED_SECURITY_CHECK" | Change accordingly | Accept. | A | C
277 | Cragie, Robert | rcc@jennic.com | Jennic Ltd. | 07 | 7.5.8.2.1 | 193 | 29 | E | "the procedure shall return with a status of FRAME_TOO_LONG" should be "the procedure shall set the secured frame to be the frame to be secured and return with a status of FRAME_TOO_LONG" | Change accordingly | Accept. | A | C
346 | Janbu, Øyvind | o.janbu@chipcon.com | Chipcon | 7 | 7.5.8.2.1 | 193 | 5 | E | Text "The procedure shall set the following in the frame" is not clear | Change to "The procedure shall insert the following fields into the frame" or similar. | Change 7.5.8.2.1, Step g), p. 193, l. 5 to the following phrase: "The procedure shall insert the auxiliary security header in the frame, with fields set as follows:" | A | C |  | No
347 | Janbu, Øyvind | o.janbu@chipcon.com | Chipcon | 7 | 7.5.8.2.1 | 193 | 5 | E | Sub-bullet in g) starts with iii), in stead of i) | Start with g) i) | Accept. | A | C |  | No
348 | Janbu, Øyvind | o.janbu@chipcon.com | Chipcon | 7 | 7.5.8.2.1 | 193 | 12 | T | Bullet h) refers to section 7.6.4.5.1. Bullets i), j) and k) all refer to section 7.6.4.5. Section 7.6.4.5 describe the "CCM* transformation" and should therefore be referenced only once, to indicate at which stage the transformation is performed. | Re-order and clarify the bullets i) through k). Apply similar changes to 7.5.8.2.3 | In 7.5.8.2.1, Step h), p. 193, change "(see 7.6.4.5.1)" to "(see 7.6.4.5)". | A | C |  | No
349 | Janbu, Øyvind | o.janbu@chipcon.com | Chipcon | 7 | 7.5.8.2.1 | 193 | 29 | T | After m), there is no specifying of a SUCCESS status when the procedure is successful. | Include a specification that a SUCCESS status is returned when successful. | Add the following text after 7.5.8.2.1, Step m), p.193, l. 27-29: "n) The procedure shall return with a status of SUCCESS." | A | C |  | No
278 | Cragie, Robert | rcc@jennic.com | Jennic Ltd. | 07 | 7.5.8.2.3 | 194 | 42 | E | "the procedure shall return with a status of FAILED_SECURITY_CHECK" should be "the procedure shall set the unsecured frame to be the frame to be unsecured and return with a status of FAILED_SECURITY_CHECK" | Change accordingly | Accept. | A | C
279 | Cragie, Robert | rcc@jennic.com | Jennic Ltd. | 07 | 7.5.8.2.3 | 194 | 45 | E | "the procedure shall return with a status of UNAVAILABLE_KEY" should be "the procedure shall set the unsecured frame to be the frame to be unsecured and return with a status of UNAVAILABLE_KEY" | Change accordingly | Accept. | A | C
280 | Cragie, Robert | rcc@jennic.com | Jennic Ltd. | 07 | 7.5.8.2.3 | 194 | 48 | E | "the procedure shall return with a status of FAILED_SECURITY_CHECK" should be "the procedure shall set the unsecured frame to be the frame to be unsecured and return with a status of FAILED_SECURITY_CHECK" | Change accordingly | Accept. | A | C
350 | Janbu, Øyvind | o.janbu@chipcon.com | Chipcon | 7 | 7.5.8.2.3 | 194 | 21 | E | "The inputs to this proceudre are the frame to be unsecured". There is only one input. | Change to "The input to this proceudre is the frame to be unsecured". Also applies to subclause 7.5.8.2.4 | Accept. | A | C |  | No
351 | Janbu, Øyvind | o.janbu@chipcon.com | Chipcon | 7 | 7.5.8.2.3 | 194 | 38 | TR | Bullet g) - It may be desireable to set the minimum security level for incoming data request command frames to a non-zero value, i.e. requiring secured data request command frames. However, won't this prevent an unsecure association procedure from taking place? This comment was also submitted as comment 864 in 15-05-0138-01, but it was not resolved. | In this section (or possibly elsewhere in the standard), specify that unsecured data frames can be used to poll unsecured data or command frames, even if the minimum security level for data request command frames is set to a non-zero value. | Agree there is a problem. Another possible solution is that the security level of the incoming data request is compared with the security level of the frame it is trying to retrieve. | A | O |  | No
64 | Beecher, Phil | pbeecher@integration.com | Integration Associates UK Ltd | 7 | 7.5.8.2.4 | 195 | 24..30 | T | if KeyIdMode == 0x00, there is no KeyId in the frame? |  | Accept in principle. No changes are needed. Since group addressing is removed, the text in question is no longer present. Group addressing was removed in San Francisco (July 2005) based on the resolution to comment 337. | A | C
281 | Cragie, Robert | rcc@jennic.com | Jennic Ltd. | 07 | 7.5.8.2.3 | 195 | 11 | E | "the procedure shall return with a status of FAILED_SECURITY_CHECK" should be "the procedure shall set the unsecured frame to be the frame to be unsecured and return with a status of FAILED_SECURITY_CHECK" | Change accordingly | Accept. | A | C
352 | Janbu, Øyvind | o.janbu@chipcon.com | Chipcon | 7 | 7.5.8.2.3 | 195 | 11 | T | After n), there is no specifying of a SUCCESS status when the procedure is successful. | Include a specification that a SUCCESS status is returned when successful. | Add the following text after 7.5.8.2.3, Step n), p.195, l. 10-11: "n) The procedure shall return with a status of SUCCESS." | A | C |  | No
282 | Cragie, Robert | rcc@jennic.com | Jennic Ltd. | 07 | 7.5.8.2.4 | 196 | 18 | E | "The procedure shall now terminate having…" should be "The procedure shall now terminate with a passed status having…" | Change accordingly | Accept. | A | C
283 | Cragie, Robert | rcc@jennic.com | Jennic Ltd. | 07 | 7.5.8.2.5 | 196 | 27 | TR | Fundamental flaw with lookup test - size must be included as well to ensure key lookup data is pertinent to table entry | Add size field to KeyIdLookupDescriptor | Accept. See resolution for comment 286. | A | C
284 | Cragie, Robert | rcc@jennic.com | Jennic Ltd. | 07 | 7.5.8.2.6 | 196 | 46 | E | "of the KeyDeviceDescriptor is TRUE" should be "of the KeyDeviceDescriptor is FALSE" | Change accordingly | Accept. | A | C
353 | Janbu, Øyvind | o.janbu@chipcon.com | Chipcon | 7 | 7.5.8.2.4 | 196 | 4 | T | "...is set between 0x0000 and 0xfffd... " is ambiguous. Are the listed values included? | Change to "...is set between 0x0000 and 0xfffd, both inclusive, ... " | Accept. | A | C |  | No
354 | Janbu, Øyvind | o.janbu@chipcon.com | Chipcon | 7 | 7.5.8.2.4 | 196 | 17 | E | f) in 7.5.8.2.4 says "shall return with a fail status". d) in 7.5.8.2.2 says "shall return with a failed status". (One is fail, the other is failed) | Make the language the same in both cases. Possibly also clarify what a "fail/failed status" is, if necessary. | Accept. | A | C |  | No
409 | Struik, Rene | RStruik@certicom.com | Certicom | 7 | 7.6.3.1 | 196 | Figure 65 | TR | Proper alignment with higher-layer protocols. The auxiliary frame header is formatted such as to allow alignment with secured frames in 802.15.4-2003. However, this way, alignment with higher-layer protocols is lost. | Within the auxiliary frame header, change the relative ordering of the Frame Counter and the Security Control Field (swap), such as to obtain alignment of 802.15.4b and particular higher-layer protocols. Change the ordering of expository text accordingly. | Withdrawn. This is already covered in draft 2. | Z | C
355 | Janbu, Øyvind | o.janbu@chipcon.com | Chipcon | 7 | 7.6 | 197 | 37 | TR | The experience from 802.15.4-2003 is that it would be extremely helpful to have one or more actual reference vectors with fully compliant and secured 802.15.4b frames included in the specification. The examples in Appendix B are fine, but they do not include actual 802.15.4b frames. It has been suggested to postpone generating the reference vectors until the end of the draft process. However, it is clear that having reference vectors available would also make ambiguities in the standard more clear. They should therefore be generated as soon as possible. | Include reference vectors "as soon as possible" into future drafts. | Accept. Annex B.3 has been updated, such that the example test vectors provide genuine MAC beacon, MAC data, and MAC command frames. For each of these data types, a short description has been added to allow implementers to easily reconstruct these MAC frames themselves. The test vectors have been confirmed by 3 independent parties (ChipCon, Jennic, Certicom). | A | C |  | No
132 | Bourgeois Brown, Monique | m.bourgeois@motorola.com | Motorola, Inc. | 7 | 7.6.1.3 | 198 | 7 | E | Change "data is" to "data are". See, for instance, usage on page 75. |  | Accept. | A | C
133 | Bourgeois Brown, Monique | m.bourgeois@motorola.com | Motorola, Inc. | 7 | Table 90 | 198 | 29 | E | Here says "KeyDescriptors" instead of "KeyDescriptor". Inconsistent use of term. | Change to "KeyDescriptor table entries". Same comment for attributes referring to tables 92-95. | In 7.6.2, Table 90: change "KeyDecriptors" to "Key Descriptor entries" (l. 28) and "DeviceDescriptors" by "DeviceDescriptor entries" (l. 34). Scrub Table 91, p. 199, as well. | A | C
285 | Cragie, Robert | rcc@jennic.com | Jennic Ltd. | 07 | 7.6.2 | 198 | 20 | E | macSecurityEnabled should have a read-only 'dagger' | Change accordingly | Accept. | A | C
134 | Bourgeois Brown, Monique | m.bourgeois@motorola.com | Motorola, Inc. | 7 | Table 91 | 199 |  | E | Elements of the KeyDescriptor should not be in italics (doesn't start with "mac"). Same comment for tables 92-95. | Either change it or at least make it consistent with tables 87 and 88. | Reject. The text in page 69, lines 14-17 describes some material that will be italicized, but doesn't prohibit other material from being italicized. No changes were made to the security tables. Note that tables 87 and 88 have been removed, because group addressing and source address filtering have both been removed. | R | C
356 | Janbu, Øyvind | o.janbu@chipcon.com | Chipcon | 7 | 7.6.2 | 199 | Table 92 | T | Comment 848 in 15-05-0138-01 said: "The DeviceTableEntryHandle does not have a defined range. Shouldn't it have a range defined?" The comment was accepted, but the text wasn't changed. | Define a range for DeviceTableEntryHandle. | Accept. Changed range to implementation specific. | A | C |  | No
411 | Struik, Rene | RStruik@certicom.com | Certicom | 7 | 7.6.4 | 199 | Figure 68 | TR | (Draft D1): Proper alignment with higher-layer protocols. Currently, the nonce format is not entirely aligned with that of particular higher-layer protocols, thus potentially hampering deployment of 802.15.4b there. | The security control field as used in the CCM* nonce shall be derived from the Security Control Field specified in (7.6.3.2) by masking the rightmost 5 bit positions hereof (i.e., setting those to 0). | Accept in principle. Comment refers to figure 77 on page 203. Instead of putting the security control field in the last octet of the nonce, insert the unsigned octet representation of the security level subfield. Action: add text from Rene’s Aug 31 doc | A | C
286 | Cragie, Robert | rcc@jennic.com | Jennic Ltd. | 07 | 7.6.2 | 200 | 35 | TR | Table 95 - size must be included as well to ensure key lookup data is pertinent to table entry | Add size field to KeyIdLookupDescriptor | Accept. Added a new field called LookupDataSize. | A | C
357 | Janbu, Øyvind | o.janbu@chipcon.com | Chipcon | 7 | 7.6.2 | 200 | Table 93 | T | Description of SecurityMinimum indicates that this also applies to outgoing frames. This doesn't seem to be correct, as described in subclause 7.5.8.1.3. | Change "outgoing and incoming MAC frames" to "incoming MAC frames" | Accept. | A | C |  | No
287 | Cragie, Robert | rcc@jennic.com | Jennic Ltd. | 07 | 7.6.3.3.1 | 201 | 42 | TR | It is confusing to say something is 'incomparable' - this procedure must return a sensible result | Verify that procedure can produce a sensible result | Accept. Security levels are only compared during the incoming frame security procedure (7.5.8.2.3, Step g, p. 194), where the purported security level SEC of the incoming frame is compared with the minimum expected security level SEC0. This policy check is successful if SEC >= SEC0 and unsuccessful otherwise. Moreover, this check can be easily computed for any pair of security levels. The text in subclause 7.6.3.3.1 has been slightly clarified (see also Comment #358). | A | C
358 | Janbu, Øyvind | o.janbu@chipcon.com | Chipcon | 7 | 7.6.3.3.1 | 201 | 41 | T | This section states that "... whereas MIC-128 and ENC-MIC-32 are incomparable" However, other sections of the text require comparison between any security level, and the result of the minimum security level comparison. This comment was also submitted as comment 852 in 15-05-0138-01, without a response. | The comparison result of any two security levels (which are "highest") must always be defined. No two security levels can be "incomparable". | Accept. In 7.6.3.3.1, remove the last sentence for clarification. Rephrase the sentence dealing with Cartesian product into more commonly understood language. | A | C |  | No
135 | Bourgeois Brown, Monique | m.bourgeois@motorola.com | Motorola, Inc. | 7 | Table 96 | 202 | 1 | E | Change title from "Values of the security.." to the more concise "Security levels..". |  | Accept. | A | C
65 | Beecher, Phil | pbeecher@integration.com | Integration Associates UK Ltd | 7 | 7.6.4.3 | 203 | 26..44 | T | Is the nonce big endian? Would it be better/more consistent if little endian? Is the extended address a sequence of octets or an 8 byte integer? |  | Accept in principle. The octet ordering in Figure 77 was unclear in draft 2. The text in subclause 7.6.4.3 has been updated to clarify this. However, for concistency with the representation of security fields, the fields within the nonce are represented with the most significant octet first. See also comment 388. | A | C
388 | Reddy, Joseph | jreddy@f8w.com | Figure 8 Wireless | 7 | 7.6.4 | 203 | fig 77 | T | It is not clear how the fields are ordered as a string ( ie is the security control field parameter the least signnificant byte or most significant ) |  | Accept. The octet ordering in Figure 77 was unclear in draft 2. The text in subclause 7.6.4.3 has been updated to clarify this. See also comment 65. | A | C |  | No
288 | Cragie, Robert | rcc@jennic.com | Jennic Ltd. | 07 | 7.6.4.5.2 | 204 | 28 | E | Table 98 needs to be co-located with the text here | Co-locate Table 98 here | Accept. The table marker is already located immediately following the text. However, because of the size of the table, Frame Maker has placed the table on the following page. | A | C
289 | Cragie, Robert | rcc@jennic.com | Jennic Ltd. | 07 | 7.6.4.5.2 | 204 | 36 | E | Table 99 needs to be co-located with the text here | Co-locate Table 99 here | Accept. The table marker is located immediately following the text. However, because of the size of the table, Frame Maker has placed the table on the following page. | A | C
359 | Janbu, Øyvind | o.janbu@chipcon.com | Chipcon | 7 | 7.6.4.4 | 204 | 1 | E | Reference indicates that bit ordering is described in subclause 7.6.4.2, but it doesn't seem to be. | Remove reference to 7.6.4.2 or change text. | Withdrawn. | Z | C |  | No
360 | Janbu, Øyvind | o.janbu@chipcon.com | Chipcon | 7 | 7.6.4.5.1 | 204 | 21 | T | This subclause refers to key lookup as described in 7.5.8.2.2. However, text in 7.6 should only take the key as an input from subclause 7.5.8 and not have cyclic references. | Remove reference to 7.5.8. Similar case in 7.6.4.6.1. | Accept. 1) Change title of 7.6.4.5 to: "CCM* transformation data representation". 2) Remove 7.6.4.5.1 as the data are described adequately elsewhere. 3) Change title of 7.6.4.6 to: "CCM* inverse transformation data representation". 4) Remove 7.6.4.6.1 as the data are described adequately elsewhere. | A | C |  | No
136 | Bourgeois Brown, Monique | m.bourgeois@motorola.com | Motorola, Inc. | 7 | 7.7 | 206 | 48 | E | Text says that Figure 81 shows steps taken by PAN coordinator, but this is not true (and does not agree with the figure caption). It should read "a coordinator". Once this is corrected, the sentence in lines 51-52 can be removed or at least reworded. |  | Accept. | A | C
137 | Bourgeois Brown, Monique | m.bourgeois@motorola.com | Motorola, Inc. | 7 | 7.7 | 206 | 50 | E | Doesn't mention the new active scan MSC. | Change text to say "will perform either a passive or an active scan..Figure 82 and Figure 83 detail the primitives necessary to complete a passive and an active scan, respectively." | Accept. | A | C
66 | Beecher, Phil | pbeecher@integration.com | Integration Associates UK Ltd | 7 | Figure 78 | 208 | 24..26 | T | Pan Id is passed as a parameter to Start request, it is not set with a MLME-SET.request |  | Accept. | A | C
138 | Bourgeois Brown, Monique | m.bourgeois@motorola.com | Motorola, Inc. | 7 | Figure 78 | 208 | 46-49 | E | Font is too small. | Enlarge font of footnotes and move figure title further down the page. | Accept. | A | C
139 | Bourgeois Brown, Monique | m.bourgeois@motorola.com | Motorola, Inc. | 7 | Figure 78 | 208 | 16-24 | E | Enlarge font for readability. | Do this, wherever possible (wherever there is enough room), for all text next to a timer symbol. Do this for all figures in 7.7. | figure | A | C
140 | Bourgeois Brown, Monique | m.bourgeois@motorola.com | Motorola, Inc. | 7 | Figure 79 | 209 | 22, 41 | E | aBaseSuperframeDuration should be in italics. | Change here and in similar instances for other figures in 7.7. | figure | A | C
141 | Bourgeois Brown, Monique | m.bourgeois@motorola.com | Motorola, Inc. | 7 | Figure 84 | 214 | 42 | E | Line is crooked on timer symbol. |  | figure | A | C
206 | Cragie, Robert | rcc@jennic.com | Jennic Ltd. | 07 | 7.1.6.1 | - | - | E | Can now apply to PHY PIB attributes as well | Change all occurrences of "MAC PIB attribute" to just "PIB attribute" throughout the section | Accept. | A | C
40 | Beecher, Phil | pbeecher@integration.com | Integration Associates UK Ltd | 7 | 7.1.8.1 | 101, 102 |  | T | Surely group addressing is not allowed for orphan scan? |  | Accept. The parameter was removed. In addition,TG4b agreed to completely remove group addressing in San Francisco (July 2005). See resolution to comment 337. | A | C
158 | Bourgeois Brown, Monique | m.bourgeois@motorola.com | Motorola, Inc. | 7 | 7.1.11.1.3 | 111-112 |  | E | For D2, changes were made to the primitive subclauses to reduce redundancy. However, some redundancy still exists. | Paragraphs 2-5 are already covered in 7.5.2.1.x. Determine which sentences, if any, are actually needed here. Replace redundant text with references. | Accept. | A | C
410 | Struik, Rene | RStruik@certicom.com | Certicom | 7 | 7.2.1 | 112-116 |  | TR | (Draft D1). The 64-bit IEEE MAC address is unique. As a result, such addresses do not require specification of the corresponding PAN identifier for uniqueness, thus saving precious communication bandwidth (at least 2 octets per such frame). | Omit the PAN identifier if the corresponding source/destination address is the long 64-bit IEEE MAC address. | Withdrawn. | Z | C
101 | Bourgeois Brown, Monique | m.bourgeois@motorola.com | Motorola, Inc. | 7 | Table 78 | 130-131 |  | E | Put enumerations in alphabetical order (keeping values the same). |  | Accept. | A | C
401 | Struik, Rene | RStruik@certicom.com | Certicom | 7 | 7.2.1.2 | 133-134 |  | TR | DSN field. The DSN field provides for loose synchronization between a sent frame and the corresponding acknowledgement frame (if applicable). | Only incorporate this field if acknowledgements are expected. This saves 1 octet per unacknowledged frame (Note: the DSN field seems totally inadequate for duplicate detection, since it is an 8-bit value only.) | Withdrawn. | Z | C
402 | Struik, Rene | RStruik@certicom.com | Certicom | 7 | 7.2.1.9 | 135-136 |  | E | Frame check sequence field. The procedure for verifying the cyclic redundancy check code is not completely defined (see also Clause 7.5.6.2, pp. 177-178). Moreover, one should make the description of the generation procedure unambiguous, by stipulating that b0, …, bk-1 is the bit-string over which the error control code is computed and by stipulating that r0, …,r15 is the FCS (in this particular order). |  | Accept. Added the FCS verification procedure, which was missing in draft 2. | A | C
243 | Cragie, Robert | rcc@jennic.com | Jennic Ltd. | 07 | 7.4.1 | 154-155 | 49-15 | TR | Table 85 - Original comment 420 resurrected. It is important not to restrict the available payload to the upper layer using maxima based on worst cases. This is critically important for certain applications, e.g. IP datagram transport, where efficient use of payload is important. Note that security overhead is not handled in the same way as MPDU overhead. | Devise a set of constants which clearly specify the 'minimum' maximum payload size and the 'maximum' maximum payload size. Also ensure that primitive mechanisms exists to reject an MCPS-DATA.request which would exceed payload size and to flag excessive beacon payload size. This is primarily there already with the FRAME_TOO_LONG status for security. | Reject. This comment was discussed both at the July 2005 meeting and on the Aug 29 TG4b call. Arguments against making the change are backwards compatibility (a 2003 device cannot accept a longer frame), increased complexity, changes to buffer sizes. | R | C
403 | Struik, Rene | RStruik@certicom.com | Certicom | 7 | 7.5.2.1.2 | 168-169 |  | TR | Active channel scan. If a device does not have access to the proper keying material, it is still able to determine the following frame information: (a) All frame components that are encrypted (none if SecLevel {0,1,2,3}; payload field of particular frame type otherwise (where one can simply throw out the applied MAC code)); (b) All frame components that are not encrypted, but may have been authenticated. Thus, one can derive almost all information (without authenticity assurances), except possibly for the beacon payload. | Add the following parameter to the (cleaned up, since updated) Table 55 PAN descriptor (p.93): beacon payload + indication whether this payload is in intelligible or scrambled (which can be derived from SecurityLevel parameter in received beacon frame). | Accept in principle. The beacon payload is already part of the MLME-BEACON-NOTIFY.indication. The SecurityLevel parameter in the PAN descriptor provides enough information (don't need new parameter). In looking at this comment, a problem with 7.5.8.3.2 was discovered. In 7.5.8.3.2, change the procedure such that aux security header is parsed earlier (to help devices that don't implement security). | A | O
404 | Struik, Rene | RStruik@certicom.com | Certicom | 7 | 7.5.2.1.3 | 169-170 |  | TR | Passive channel scan. If a device does not have access to the proper keying material, it is still able to determine the following frame information: (a) All frame components that are encrypted (none if SecLevel {0,1,2,3}; payload field of particular frame type otherwise (where one can simply throw out the applied MAC code)); (b) All frame components that are not encrypted, but may have been authenticated. Thus, one can derive almost all information (without authenticity assurances), except possibly for the beacon payload. | Add the following parameter to the (cleaned up, since updated) Table 55 PAN descriptor (p.93): beacon payload + indication whether this payload is in intelligible or scrambled (which can be derived from SecurityLevel parameter in received beacon frame). | Accept in principle. The beacon payload is already part of the MLME-BEACON-NOTIFY.indication. The SecurityLevel parameter in the PAN descriptor provides enough information (don't need new parameter). In looking at this comment, a problem with 7.5.8.3.2 was discovered. In 7.5.8.3.2, change the procedure such that aux security header is parsed earlier (to help devices that don't implement security). | A | O
406 | Struik, Rene | RStruik@certicom.com | Certicom | 7 | 7.5.6.2 | 179-181 |  | T | The description of the procedure for accepting or rejecting incoming frames is highly complex, esp. with respect to source address filtering and destination address filtering. This seems hard to implement. |  | Accept in principle. While destination address filtering is necessary for unicast frames and cannot be removed, complexity is reduced, since both group addressing and source address matching have been removed from the draft. | A | C
414 | Struik, Rene | RStruik@certicom.com | Certicom | 7 | 7.5.8 | 187-193 |  | TR | (Draft D1): The description of security processing operations provides insufficient detail and is incomplete. Moreover, it contains quite a few errors and other shortcomings, when compared with 04/539r2, Para 3.3.1 and 3.3.2. We give a few examples (without trying to be exhaustive): (1) The derivation of keying material (7.5.8.3.2) conflicts with the definition of key addressing modes in (7.6.3.2.3); (2) Freshness checks of incoming frames seem missing (7.5.8.3.3); (3) Successful processing of incoming frames should yield an update of status parameters, including the frame counter, but does not. | This section definitely needs some clean-up. Incorporate all missing details regarding security processing of outgoing and incoming frames into the draft, as already provided by document 04/539r2. The detailed complete text will be provided in an updated IEEE document (04/539r3). | Rene will send out email with more details on Monday, August 15. | A | O
415 | Struik, Rene | RStruik@certicom.com | Certicom | 7 | 7.5.8.3.5 | 191-192 |  | TR | (Draft D1): The description of the KeyDescriptor matching procedure seems to impose particular implementations of the PIB tables. This is best left to the ingenuity of implementers (and, therefore, outside the scope of the standard). |  | Same as comment 1050 in 15-05-0138-02-004b. This comment was withdrawn during the previous letter ballot. | A | O
378 | Reddy, Joseph | jreddy@f8w.com | Figure 8 Wireless | 7 | 7.5.8.2.2 | 193-194 |  | TR | Procedure to retrieve key is too complex. It has 6 conditions with several variable sized parameters involved. This level of complexity/flexibililty is contrary to the goals of this specification. Also, the 6 cases do not cover all possibilities ( for eg. in 7.5.8.2.2 the case of keyIdMode = 0 and dstAddrMode = 0 is not covered ) | Simplify matters by allowing the higher layer to exactly specify the key material used ( for eg by passing a handle into the key lookup table.. ) | Accept in principle. Note that complexity will already be reduced with the removal of group addressing. KeyID mode 0 is same as in 15.4-2003 and must be kept. KeyID mode 1 needs further discussion. KeyId modes 2-3 were added to support explicit key identifier. However, there may be a cases to reduce the number of key identifier sizes to one (either 5 or 9). | A | O |  | No
407 | Struik, Rene | RStruik@certicom.com | Certicom | 7 | 7.6 | 193-199 |  | TR | Out-of-order frame receipt. Replay protection requires in-order frame receipt. In particular, this implies that protected frames that are received out-of-order yield a security processing failure at the destination address(es). This might hamper re-use of the same keying material across different layers and might also impact robustness within the MAC layer itself. | keep track of a small window of last received frame counter values, rather than just the last received value. This allows modest out-of-order receipt without jeopardizing replay protection. This proposal was already accepted in Atlanta (March 2005), but did not make it to the Draft yet. | Accept. Make the mechanism optional and the window size implementation specific. | A | O
408 | Struik, Rene | RStruik@certicom.com | Certicom | 7 | 7.6 | 193-199 |  | TR | (Draft D1): A detailed description of the security processing steps seems to be missing, both for outgoing and for incoming frames. This also applies to Clause 7.5.8. | Incorporate all missing details regarding security processing of outgoing and incoming frames into the draft, as already provided by document 04/539r2. The detailed complete text will be provided in an updated IEEE document (04/539r3). | Rene will send out email with more details on Monday, August 15. | A | O
413 | Struik, Rene | RStruik@certicom.com | Certicom | 7 | 7.6.2 | 198-200 | Tables 90-95 | TR | The PIB tables related to security are unnecessarily complicated and extremely hard to comprehend. Moreover, these tables do not seem to offer any significant advantages compared to the PIB tables specified in 04/539r2 (which were completely reviewed during the IEEE 802.15.4b in January 2005). Moreover, the actual implementation of PIB tables leaves room for implementers to be ‘smart’; no need to force implementers in a particular direction. | Replace all these PIB tables by conceptually simpler PIB tables in 04/539r2. | Same as comment 1048 in 15-05-0138-02-004b. This comment was withdrawn during the previous letter ballot. | A | O
152 | Bourgeois Brown, Monique | m.bourgeois@motorola.com | Motorola, Inc. | 7 | 7.1.7.1.3 | 97-98 |  | E | For D2, changes were made to the primitive subclauses to reduce redundancy. However, some redundancy still exists. Paragraphs 6-12 are mostly covered by 7.5.7.2, etc. | Replace redundant text with references. | Accept. | A | C
29 | Beecher, Phil | pbeecher@integration.com | Integration Associates UK Ltd | 7 |  |  |  | T | 40ppm cannot be achieved with a 32KHz crystal, which is ideal for power saving. MAC timing should be relaxed. |  | Reject. 40ppm is achievable with suitable circuit techniques. Also relaxing the timing in the MAC would cause backwards compatibility issues. | R | C
39 | Beecher, Phil | pbeecher@integration.com | Integration Associates UK Ltd | 7 | 7.1.7.4 Fig 34, 35 |  |  | E | Confusing when figures are separated from related text |  | Accept. The anchors for the figures do immediately follow the text in 7.1.7.4. The placement of the drawings depends on the location of the related text on the page. In D2, there was not enough room on the page for the drawings. There is nothing more that can be done during the drafting process, as each draft produced will look differently. | A | C
192 | Cragie, Robert | rcc@jennic.com | Jennic Ltd. | 07 | General |  |  | E | "macPANID" should be "macPANId" | Change accordingly throughout the whole clause | Accept. | A | C
193 | Cragie, Robert | rcc@jennic.com | Jennic Ltd. | 07 | General |  |  | E | Missing reference <source address processing>. Applies throughout clause 7 | Add reference: 7.5.6.2 | Accept. However, TG4b agreed to remove source address matching in San Francisco (July 2005). See resolution to comment 338. | A | C
211 | Cragie, Robert | rcc@jennic.com | Jennic Ltd. | 07 | 7.1.13.1 |  |  | E | Can now apply to PHY PIB attributes as well | Change all occurrences of "MAC PIB attribute" to just "PIB attribute" throughout the section | Accept. Changed as suggested. Also added text explaining how to set a PHY PIB attribute vs. a MAC attribute. | A | C
363 | Li, Liang | liang.li@helicomm.com | Helicomm | 7 |  |  |  | T | Is it ture that the Post-Beacon period has been omitted form the std? |  | Accept. Yes. Post beacon delay was removed during the March 2005 meeting in Atlanta (see minutes 15-05-0175-00-004b). | A | C
377 | Reddy, Joseph | jreddy@f8w.com | Figure 8 Wireless | 7 | 7.5.8.2 |  |  | TR | Too much complexity in using security. This seems to be a result of too much flexibility. For example, the higher layer can choose to secure (i) each packet at a different security level (ii) apply different "minimum" security level depending on the frame types. This is not a practical. Also note that on p201 l42, the spec says that security levels cannot always be compared relative to each other. But on p197 l31, it requires you to do exactly that | set a single security level for all outgoing packets via a pib attribute ( and remove securityLevel from all requset/response primitves )and let higher layer decide if incoming security level is good enough ( the security level is already passsed up in indications.. ) | Accept. (part 3 of the comment is accepted) Part 1: Having a PIB attribute is not practical, since security levels are attached to message destinations on a frame-by-frame basis. Part 2: Method was developed over many months and is considered to be a good trade-off between complexity and flexibility. Part 3: See resolution for comment 358. | A | C |  | No
380 | Reddy, Joseph | jreddy@f8w.com | Figure 8 Wireless | 7 | 7.5.8.2.1 |  |  | T | The term macSecurityEnabled is referenced on p192 l46, p194 l30 and p194 l34. However, it is not defined anywhere. | Remove reference to this term | Reject. In draft 2, macSecurityEnabled was defined in table 90. Now this attribute has been moved to the main PIB table (see comment 59). | R | C |  | No
389 | Reddy, Joseph | jreddy@f8w.com | Figure 8 Wireless | 7 | 7.2 |  |  | T | None of the frame format figures show the "mic" security field | Add an additional field ( between the payload and fcs fields ) that contains the MIC | Reject. The procedure whereby the payload is replaced by payload + MIC and vice-versa is well described in 7.6.4. | R | C |  | No
412 | Struik, Rene | RStruik@certicom.com | Certicom | 7 |  |  |  | TR | Side effects of unsecured MAC data (e.g., due to exposed contents of the non payload fields) should not cause a change of state. In particular, this applies to data frames that carry content of higher layers. (This scenario could happen with unsecured channel scanning, but this attack is hard to prevent. This requires some work…) |  | Need input from commenter. | A | O
393 | Struik, Rene | RStruik@certicom.com | Certicom | B | B.1.1.1 | 217 | 24 | TR | Change the last sentence as follows: “These keys shall be generated at random. The procedure for generating keys is outside the scope of this standard.” |  | Accept in principle. Change to, "The generation of these keys is outside the scope of this specification. To ensure the integrity of the security process, these keys should be generated in a random fashion." | A | C
67 | Beecher, Phil | pbeecher@integration.com | Integration Associates UK Ltd | B | B.2.2.1 | 222 | 48 | T | This NOTE is a bit misleading - this appendix is not generic, it is specific to 802.15.4 |  | Reject. Appendix B.2 is a formal specification of the CCM* mode of operation; 802.15.4b uses a particular instantiation hereof, as specified in B.1.1.2. The note, although informational, has as merit that it exemplifies the security requirement that one should be able to extract from N the value M throughout the lifecycle of the key. This is referred to in Annex B.2.4 (security of CCM* mode of operation – see p. 225, l. 53-54). | R | C
394 | Struik, Rene | RStruik@certicom.com | Certicom | B |  | 222 | 48 | E | remove one of the two ‘full-stop’ symbols (at end of Step d)). |  | Accept. | A | C
290 | Cragie, Robert | rcc@jennic.com | Jennic Ltd. | B | B.3 |  |  | T | Test vectors needs to be more relevant to 802.15.4 | Change test vectors to be relevant to 802.15.4 | Accept. Annex B.3 has been updated, such that the example test vectors provide genuine MAC beacon, MAC data, and MAC command frames. For each of these data types, a short description has been added to allow implementers to easily reconstruct these MAC frames themselves. The test vectors have been confirmed by 3 independent parties (ChipCon, Jennic, Certicom). See comment 355. | A | C
68 | Beecher, Phil | pbeecher@integration.com | Integration Associates UK Ltd | C | C.5 | 240 | 9 | T | MLF11 should be optional for FD? |  | Accetped | A | C
69 | Beecher, Phil | pbeecher@integration.com | Integration Associates UK Ltd | C | C.5 | 240 | 15 | T | MLF12.1 no longer relevant |  | Accepted | A | C
361 | Janbu, Øyvind | o.janbu@chipcon.com | Chipcon | C | C.7.3.2 | 240 | 15 | T | Post-beacon period is removed, so MLF12.1 must also be removed. | Remove MLF12.1 | Accepted | A | C |  | No

## Sheet1
Comment ID | Commenter Name | Commenter Email | Commenter Co | Clause | Subclause | Page | Line | Comment Type | Comment | Suggested Remedy | Response | Comment Status | Response Status | Topic | Voter Status
1 | Beecher, Phil | pbeecher@integration.com | Integration Associates UK Ltd | 0 |  |  |  | E | Can we have more levels of bookmarks please. It makes navigation so much easier? |  | The IEEE Standard Style Manual requires listing the main clauses (1 digit) and the first series of subclauses (2 digits) in the Table of Contents. According to the style manual, the second series (3 digits) of subclauses may also be listed. Received permission from the IEEE staff to go four levels deep in the TOC (note that this is the maximum allowed). | A | C
2 | Beecher, Phil | pbeecher@integration.com | Integration Associates UK Ltd | 0 |  |  |  | E | It would be useful if all constants and PIB attributes were hyperlinked to their definition |  | This would be nice to have, but it is unlikely to be done before the next release. | X | O
70 | Bourgeois Brown, Monique | m.bourgeois@motorola.com | Motorola, Inc. | 0 |  |  |  | E | Update all references to IEEE 802.15.4-REVb/D2 for the upcoming draft 3. |  | Accept. | A | O
71 | Bourgeois Brown, Monique | m.bourgeois@motorola.com | Motorola, Inc. | 0 |  |  |  | E | Update page header for next draft. Now says D2 June-2005. |  | Accept. | A | O
164 | Cragie, Robert | rcc@jennic.com | Jennic Ltd. | 0 | 0 |  |  | E | Check for extra blank lines throughout the whole document | Remove extra blank lines | Accept. | A | O
165 | Cragie, Robert | rcc@jennic.com | Jennic Ltd. | 0 | 0 |  |  | E | "nonbeacon-enabled" should be "non beacon-enabled" | Change accordingly throughout the whole document (esp. clauses 5 and 7) | Reject. Leave it as "nonbeacon-enabled." "Non" on its own is not a word. | R | C
390 | Shellhammer, Steve | sshellha@qualcomm.com | Qualcomm, Inc. | 0 |  |  |  | TR | I vote NO on this letter ballot since no coexistence assurance document was included in the ballot package. For my more detailed comments see document 802.19-05/0020r0. |  | Accept. TG4b will provide a separate coexistence document similar in format to Annex E. See also comment 416. | A | O
416 | 802.19 TAG |  |  | 0 |  |  |  | TR | The 802.19 TAG has discussed how to vote on the 802.15 letter ballot to send the 802.15.4b draft to sponsor ballot. Because, no coexistence assurance document has been included in the ballot package the TAG has decided to vote NO on this letter ballot. |  | Accept. TG4b will provide a separate coexistence document similar in format to Annex E. Editor's note: See document 19-05-0020-00-0000-TAG-Comments-on-802.15-LB31.doc. | A | O
166 | Cragie, Robert | rcc@jennic.com | Jennic Ltd. | 03 | 3.15 | 5 | 43 | E | "Destination address filtering" should be "Group address filtering" | Change accordingly | Accept. The commenter has a valid point. However, group addressing was removed in San Francisco (July 2005) based on the resolution to comment 337. Therefore, the definition was removed. | A | C
370 | Naeve, Marco | marconaeve@eaton.com | Eaton Corporation | 3 | 3.1 | 5 | 6 | E | The term ad hoc network is defined in "The Authoritative Dictionary of IEEE Standard Terms", 7th edition | Remove the definition for ad hoc network | Accept. | A | C
72 | Bourgeois Brown, Monique | m.bourgeois@motorola.com | Motorola, Inc. | 3 | 3.32 | 6 | 31 | E | Change from "non-beacon-enabled" to "nonbeacon-enabled" for consistency. |  | Accept. | A | C
167 | Cragie, Robert | rcc@jennic.com | Jennic Ltd. | 03 | 3.32 | 6 | 32 | E | "may have beacon order" should be "have beacon order" | Change accordingly | Accept. Also changed text to say "do not emit regular beacons." | A | C
168 | Cragie, Robert | rcc@jennic.com | Jennic Ltd. | 03 | 3.34 | 6 | 37 | E | "lost contact with its associated personal area network (PAN) coordinator" suggests an orphaned device was associated through the PAN coordinator only. Suggest "lost contact with its associated coordinator". | Change accordingly | Accept. | A | C
4 | Beecher, Phil | pbeecher@integration.com | Integration Associates UK Ltd | 3 | 3.43 | 7 | 7 | T | Is this definition correct for RFD? |  | Accept. Changed to "A device that is not capable of operating as a coordinator." | A | C
169 | Cragie, Robert | rcc@jennic.com | Jennic Ltd. | 03 | 3.49 | 7 | 22 | E | "Source address filtering" should be "Source address matching". Description is now also wrong - suggest "Process whereby presence of the device's source address in a table is indicated" | Change accordingly | Accept. The commenter has a valid point. However, source address matching was removed in San Francisco (July 2005) based on the resolution to comment 338. Therefore, the definition was removed. | A | C
3 | Beecher, Phil | pbeecher@integration.com | Integration Associates UK Ltd | 3 | 3.8 |  | 25 | E | Should contention access period be defined here? |  | Withdrawn. The term is defined clearly in clause 5. | Z | C
170 | Cragie, Robert | rcc@jennic.com | Jennic Ltd. | 04 | 4 | 9 | 17 | E | "CBO" is not used | Remove | Accept. | A | C
171 | Cragie, Robert | rcc@jennic.com | Jennic Ltd. | 04 | 4 | 9 | 23 | E | "CID" is not used | Remove | Accept. | A | C
172 | Cragie, Robert | rcc@jennic.com | Jennic Ltd. | 04 | 4 | 9 | 24 | E | "CLH" is not used | Remove | Accept. | A | C
173 | Cragie, Robert | rcc@jennic.com | Jennic Ltd. | 04 | 4 | 9 | 28 | E | "CSO" is not used | Remove | Accept. | A | C
174 | Cragie, Robert | rcc@jennic.com | Jennic Ltd. | 04 | 4 | 10 | 28 | E | "PBP" is not used | Remove | Accept. | A | C
294 | Janbu, Øyvind | o.janbu@chipcon.com | Chipcon | 4 | 4 | 10 | 28 | T | PBP post-beacon period is no longer in the standard | remove PBP | Accept. | A | C |  | No
175 | Cragie, Robert | rcc@jennic.com | Jennic Ltd. | 04 | 4 | 11 | 16 | E | "UML" is not used | Remove | Reject. This definition will likely be used once the SDLs are added to the draft. | R | C
5 | Beecher, Phil | pbeecher@integration.com | Integration Associates UK Ltd | 5 |  | 13 | 39 | E | Remove "And" from start of sentence |  | Accepted | A | C
176 | Cragie, Robert | rcc@jennic.com | Jennic Ltd. | 05 | 5 | 13 | 39 | E | "And allowing for coordination of broadcast messages" - strange language, meaning not entirely clear. Suggest "Synchronization of broadcast messages". | Change as suggested | Accepted | A | C
295 | Janbu, Øyvind | o.janbu@chipcon.com | Chipcon | 5 | 5 | 13 | 10 | T | 206 kb/s is no longer used by PSSS. | Make sure that the listed data rates are correct for the current version of the standard. | Accepted | A | C |  | No
177 | Cragie, Robert | rcc@jennic.com | Jennic Ltd. | 05 | 5.3 | 17 | 8 | E | Figure 3 - annotation on arrows missing | Add annotation on arrows | Accepted | A | C
6 | Beecher, Phil | pbeecher@integration.com | Integration Associates UK Ltd | 5 | 5.4.1 | 18 | 50+ | T | CFP only has meaning when 1 PAN is operating on a given channel and is likely to cause problems otherwise - 868MHz for example - should we add text about this? |  | Rejected. The mechanism for selecting a suitable channel is outside the scope of this standard, therefore this standard can not enforce the signle PAN per channel rule. | R | C
178 | Cragie, Robert | rcc@jennic.com | Jennic Ltd. | 05 | 5.4.1 | 18 | 41 | E | It is a little confusing that the juxtaposed figures 4a and 4b have different time scales. | Make the time scales on figures 4a and 4b be the same | Accepted | A | C
296 | Janbu, Øyvind | o.janbu@chipcon.com | Chipcon | 5 | 5.4.1 | 18 | Figure 4 | T | For a), it looks like the "Frame Beacons" part actually fills one whole "slot" (i.e. one 16th of the superframe) For b), it looks like the "Frame Beacons" part fills more than one slot, since the superframe order is smaller. | Make figure 4 and figure 5 (on the following page) more similar to figure 66, where the beacon is shown to only use a smaller portion of one slot. | Changed th beacons in figure 4 to match. However this is the general description clause providing an introduction and is not intended to replace the following clauses. More detailed information should always be in clause 6 and 7. | A | C |  | No
179 | Cragie, Robert | rcc@jennic.com | Jennic Ltd. | 05 | 5.4.1 | 19 | 4 | E | Extra blank line | Remove | Accepted | A | C
180 | Cragie, Robert | rcc@jennic.com | Jennic Ltd. | 05 | 5.4.2.1 | 19 | 49 | E | Extra blank line (?) | Remove | Accepted | A | C
181 | Cragie, Robert | rcc@jennic.com | Jennic Ltd. | 05 | 5.4.2.2 | 21 | 19 | E | "If a frame is pending, the coordinator transmits the data frame" - I prefer D1 style - suggest "If data are pending, the coordinator transmits a data frame". Note "data are pending" IS gramatically correct (see original comment 520) - "data" is the plural of "datum". | Change as suggested | Accetped | A | C
182 | Cragie, Robert | rcc@jennic.com | Jennic Ltd. | 05 | 5.4.2.2 | 21 | 20 | E | "If no frame is pending, the coordinator either indicates this fact in the acknowledgement frame following the data request or by transmitting a zero length payload" should be "If no data are pending, the coordinator either indicates this fact in the acknowledgement frame following the data request or by transmitting a data frame with zero length payload". | Change accordingly | Accepted | A | C
7 | Beecher, Phil | pbeecher@integration.com | Integration Associates UK Ltd | 5 | 5.4.3.1 | 22 | 21-22 | T | Beacon frame does not show Aux Security header |  | Rejected, see identical comment #1002 in 15-05-0138-02-004b-lb28-comment-database.xls | R | C
8 | Beecher, Phil | pbeecher@integration.com | Integration Associates UK Ltd | 5 | 5.4.3.2 | 22 | 46-49 | T | Frame description should include Aux Sec header |  | Rejected, see identical comment #1002 in 15-05-0138-02-004b-lb28-comment-database.xls | R | C
183 | Cragie, Robert | rcc@jennic.com | Jennic Ltd. | 05 | 5.4.6 | 25 | 38 | E | "it cannot always be assumed they a trusted computing" should be "it cannot always be assumed they have a trusted computing" | Change accordingly | Accepted | A | C
9 | Beecher, Phil | pbeecher@integration.com | Integration Associates UK Ltd | 5 | 5.4.6.2 | 26 | 46 | E | matching the destination address to the its own address |  | Accepted | A | C
184 | Cragie, Robert | rcc@jennic.com | Jennic Ltd. | 05 | 5.4.6.1 | 26 | 10-14 | E | The original D1 text was better from a native English speaker's point of view - why bother changing it? | Revert back to D1 text | Reject. The text has been changed from D1 to D2 based on several comments from native american english speakers who prefer the current version. | R | C
185 | Cragie, Robert | rcc@jennic.com | Jennic Ltd. | 05 | 5.4.6.2 | 26 | 35-42 | TR | There is no source address filtering in the MAC. The source address matching mechanism provides a service for the higher layer to perform this function. | Change source address filtering to source address matching and remove any text referring to accepting/rejecting traffic. | Accept. The commenter has a valid point. However, source address matching was removed in San Francisco (July 2005) based on the resolution to comment 338. | A | C
186 | Cragie, Robert | rcc@jennic.com | Jennic Ltd. | 05 | 5.4.6.2 | 26 | 44-48 | E | Destination address filtering is called group address filtering | Change to be consistent | Accepted | A | C
297 | Janbu, Øyvind | o.janbu@chipcon.com | Chipcon | 5 | 5.4.6.2 | 26 | 27 | TR | The heading and section specifies "address filtering". However, in 7.5.6.2, primitives sections, table entries talk about "address matching". These terms seem to be in conflict. | If source address matching remains in the standard (see other comment), the term "address filtering" should be renamed to "address matching" throughout the document. | Accept. The commenter has a valid point. However, source address matching was removed in San Francisco (July 2005) based on the resolution to comment 338. | A | C |  | No
387 | Reddy, Joseph | jreddy@f8w.com | Figure 8 Wireless | 5 | 4.6.2 | 26 | 39-50 | TR | The text says that packets can be rejected based on source address filters and the procedure is described in 7.5.6.2 However no such procedure is described in 7.5.6.2 ( or, I think, anywhere else in the spec ) | Remove refereces to source address filtering | Accept. The commenter has a valid point. However, source address matching was removed in San Francisco (July 2005) based on the resolution to comment 338. | A | C |  | No
395 | Struik, Rene | RStruik@certicom.com | Certicom | 5 | 5.4.6.2 | 26 | 46 | E | Remove ‘the’ from ‘(the) its own address’. |  | Accepted | A | C
371 | Naeve, Marco | marconaeve@eaton.com | Eaton Corporation | 6 | 6.2.2.2 | 31 | 26-32 | E | Reword the first 2 paragraphs. This is a revision of the existing standard which will replace the original document. We do not need to justify why this is different from a document that will not be abailable in another year. | Replace with "A total of 32 channel pages are available with channel pages 3 to 31 being reserved for future use. The phyPagesSupported PHY PIB attribute indicates which channel pages are supported by the current PHY while the phyCurrentPage PHY PIB attribute identifies the channel page that is currently used. The PHY PIB attributes are described in 6.4.2." | Correct, will change. | A | C
372 | Naeve, Marco | marconaeve@eaton.com | Eaton Corporation | 6 | 6.2.2.2 | 31 | 47 and 51 | E | Channels 11 to 26 are reserved for page 1 and page 2 | Add 2 more rows indicating that channels 11 to 26 are reserved for pages 1 and 2 | Correct, will add for both PHY's. | A | C
10 | Beecher, Phil | pbeecher@integration.com | Integration Associates UK Ltd | 6 | 6.1.5 (table 23) | 32 | 35 | T | phyTransmitPower should be read/write |  | See CID 299. | A | C
11 | Beecher, Phil | pbeecher@integration.com | Integration Associates UK Ltd | 6 | 6.2 | 33 | 14 | E | Phy Information Base - NOT PAN |  | Correct, will change. | A | C
12 | Beecher, Phil | pbeecher@integration.com | Integration Associates UK Ltd | 6 | 6.2.1 | 33 | 49 | E | Confirm reference missing |  | See CID 373. | A | C
13 | Beecher, Phil | pbeecher@integration.com | Integration Associates UK Ltd | 6 | 6.2.1.1.3 | 34 | 45 | TR | Assuming this is the behaviour that we actually want, it is not fully described. e.g. what happens when the there is no space to store the next transaction in the phy? |  | TX_BUSY and RX_BUSY will be added back for PD-DATA.confirm (Table 7 and Section 6.2.1.1.3 - incorrectly numbered). | A | C
15 | Beecher, Phil | pbeecher@integration.com | Integration Associates UK Ltd | 6 | 6.2.1.1.3 | 34 | 52 | E | Replace MAC with PHY |  | Correct, will change. | A | C
187 | Cragie, Robert | rcc@jennic.com | Jennic Ltd. | 06 | 6.2.1.1.3 | 34 | 41-49 | TR | What about the case when Rx is busy, i.e. receiving a PPDU? Buffering of Tx packet is not considered in this case. | Add extra sentence to specify what happens if PHY is in RX_ON state and valid SFD has been received (i.e. Rx busy) | Solved by CID 13 resolution. | A | C
373 | Naeve, Marco | marconaeve@eaton.com | Eaton Corporation | 6 |  | 34 | 50 | E | The title for the sub-clause discussing the PD-DATA.confirm was accidentially deleted. The paragraph ending on line 49 belongs to the PD-DATA.request but the paragraph starting on line 51 belongs to the PD-DATA.confirm primitive | Add title for the PD-DATA.confirm subclause (should be H4 formated) | Correct, will change. Also reference to it in Table 5 needs to be reinserted. | A | C
14 | Beecher, Phil | pbeecher@integration.com | Integration Associates UK Ltd | 6 | 6.2.1.1.4 | 35 | 16,17 | TR | Removal of TX_BUSY causes problems, see above, PLUS we loss determinism. PHY is deterministic only if PD-DATA.confirm responds immediately. |  | Solved by CID 13 resolution. | A | C
16 | Beecher, Phil | pbeecher@integration.com | Integration Associates UK Ltd | 6 | 6.2.2.3.3 | 38 | 24 | TR | ED should return RX_BUSY in the case where it is currently receiving a packet |  | Withdrawn by commenter. | Z | C
365 | Li, Liang | liang.li@helicomm.com | Helicomm | 6 |  | 40 |  | E | P40. Please indicate the LIFS and SIFS with the graphics. Otherwise, it is easy to make the confusion |  | Add reference to figure in Clause 7. Clause 6.1.3, page 32, line 30 needs to have the references linked to Clause 7. | A | O
18 | Beecher, Phil | pbeecher@integration.com | Integration Associates UK Ltd | 6 | 6.2.2.7.3 | 41 | 42 | TR | Needs RX_BUSY and TX_BUSY - the neww scheme does not give the MAC deterministic control of the transceiver |  | Accept in principle. Remove "TX_ON or" in Line 37. Add sentence similar to line 39-42 for TX_ON. | A | C
362 | Li, Liang | liang.li@helicomm.com | Helicomm | 6 | 6.2.2.7.3 | 41 |  | T | On pp. 41 Section 6.2.2.7.3, it is said that "If this primitive is issued with TX_ON or TRX_OFF argument and the PHY is in RX_ON state and has already received a valid SFD, at the end of reception of the PPDU the state change will occur and then the PHY will issue the PLME-SET-TRX-STATE.confirm primitive with a status SUCCESS." According to the standard, the PHY will also generate a PD-DATA.indication primitive to MAC at the end of the reception. The PD-DATA.indication and PLME-SET-TRX-STATE.confirm will generate at the same time. The standard does not mention which one should be sent to MAC firstly. Two primitives may be redundancy. In this case, only one PD-DATA.indication primitive will bring enough information to MAC layer. |  | CID 18 addresses this in part (for TRX_ON). For TRX_OFF case the state change confirm comes after the PD-DATA indication. Line 39 "SUCCESS followin the corresponding PD-DATA indication". | A | C
188 | Cragie, Robert | rcc@jennic.com | Jennic Ltd. | 06 | 6.2.2.9.3 | 43 | 10 | TR | It is not clear which status is returned if the attribute is read-only | Add text to say that UNSUPPORTED_ATTRIBUTE is returned if the PIB attribute is specified as being read-only. | MAC/PHY joint discussion required. Add enumeration of READ_ONLY. Also see CID 313. | A | C
189 | Cragie, Robert | rcc@jennic.com | Jennic Ltd. | 06 | 6.2.2.9.3 | 43 | 15 | T | This paragraph is a clumsy way of saying that phyCurrentChannel should really be set the same time as phyChannelPage. There should really be an atomic operation. | Two solutions: 1) Combine phyCurrentChannel and phyCurrentPage into one PIB attribute - it can then be set atomically by PLME-SET.request 2) Add new primitive, e.g. PLME-SET-CHANNEL.request, with two parameters, page and channel (2) is neater | While this would be neater - "cleaner", the current solution poses no problem. Changing channel pages will not occur that often and the two operations will occur quicker than the channel can be changed, from a radio RF perspective, and so no race conditions can occur. | R | C
73 | Bourgeois Brown, Monique | m.bourgeois@motorola.com | Motorola, Inc. | 6 | Table 18 | 44 |  | T | Enumeration values have been removed from the table since D1. Also the parameters have been re-numbered. | Add parameters back in and explain that they are not being used for D2 and are only there for compatibility with 15.4-2003 (see MAC table 78 OUT_OF_CAP for an example of how to word description). Change enumeration numbering back to how it originally was for 2003. | Will renumber back to D1, leaving 2 and 3 as blanks. | A | C
190 | Cragie, Robert | rcc@jennic.com | Jennic Ltd. | 06 | 6.2.3 | 44 | 13-38 | T | Enumerations have been moved about again, whereas in the MAC care has been taken to keep enumerations backwards compatible | Keep enumerations consistent with 802.15.4-2003 | See CID 73. | A | C
298 | Janbu, Øyvind | o.janbu@chipcon.com | Chipcon | 6 | 6.3.1.1 | 45 | Table 19 | TR | The 902-928 MHz O-QPSK preamble length is set to 10 octets in Table 19. In draft 1 it was 4 octets. Also, I could not see that any acceptet comments addressed the change of the preamble length. Comparing the 868 and 915 MHz versions of the O-QPSK PHY, it also seems that having an equal length in microseconds does not make too much sense, since the receivers will have different bandwidths. The preamble length should rather be constant in number of symbols. | Change the preamble length for 902-928 MHz O-QPSK to 4 octets, 8 symbols 128 us. | Time will be given to do some analysis on this parameters impact to complexity and battery life. This will be brought to the larger (.4B) committee. The committee agreed, at the chairs urging, to allow the 2 high speed sub 1 GHz PHY's to have to have their preamble times set independently of each other. The committee decided that 8 symbols (4 octets) was sufficient for the preamble length for the sub 1GHz O-QPSK PHY's. | X | C |  | No
191 | Cragie, Robert | rcc@jennic.com | Jennic Ltd. | 06 | 6.3.1.2 | 46 | 17-20 | E | Figure 17 - "Format of the SFD field" should be "Format of the SFD field (except for PSSS)" | Change accordingly | Correct, will change. | A | C
291 | Gorday, Paul | paul.gorday@motorola.com | Motorola, Inc. | 6 | 6.4.2 | 47 | 19 | E | The phrase "Each of these attributes" at the beginning of the second sentence suggests that all attributes are writable, which is not true (some are read-only). | Remove the words "Each of" and begin sentence with "These". | Correct, will change. | A | C
19 | Beecher, Phil | pbeecher@integration.com | Integration Associates UK Ltd | 6 | table 23 | 48 | 33 | T | Is it correct that we cannot set the CCA mode? You can on at least 2 radios of which we know. |  | Make read/write and return invalid paramter if not supported. | A | C
299 | Janbu, Øyvind | o.janbu@chipcon.com | Chipcon | 6 | 6.4.2 | 48 | Table 23 | TR | The phyTransmitPower PHY PIB attribute is listed as "Read only". The description still states that "The lowest value of phyTransmitPower is interpreted as less than or equal to -32 dBm." It seems that this text indicates that there is a possibility to set the output power, also since subclause 6.9.5 requires a transmit power of at least -3 dBm. | Clarify in the standard if output power is settable or not. If it is settable, clarify how the next higher layer above the MAC can set the output power, for example by extending MLME-SET.request to also allow access to PHY PIB attributes (at least output power). If it is not settable, remove or change the last sentence in the description. | Accept in principle - next next higher layer should be able to set these except for 2 MSB's. Text avail tomorrow 7/20 from RC. | A | C |  | No
300 | Janbu, Øyvind | o.janbu@chipcon.com | Chipcon | 6 | 6.4.2 | 48 | Table 23 | E | The cells in the "Access" column currently only says "read only" or they are empty. What does an empty cell mean? | Write "Read and write" into the empty cells. | Correct, will change. | A | C |  | No
301 | Janbu, Øyvind | o.janbu@chipcon.com | Chipcon | 6 | 6.5.3.1 | 50 | Table 25 | TR | The absolute limit (of -30 dBm) for ¦f-fc¦>3.5 MHz imposes strict requirements on power-amplifier designs. The inherit sidebands of a straight forward implementation of the 2.45 GHz PHY would violate this requirement when amplified. Designs must anyway meet regulatory requirements. (See comments 865 and 1179 in 15-05-0138-01) | Change absolute limit from -30 dBm to -20 dBm. | This is a coexistence specification and as such could change with minimal impact to 802.15.4b. However the impact to other systems in this band could be far reaching and ensue in endless debate between the different camps. The committee believes that the current specification works as exhibited by current products in the industry and as such will leep it at -30 dBm. | R | C |  | No
20 | Beecher, Phil | pbeecher@integration.com | Integration Associates UK Ltd | 6 | 6.6.2.4.1 | 53 | 9 | E | Why brackets around (t=0) |  | Correct, will change Eq. 4. Same goes for Eq. 11. | A | C
21 | Beecher, Phil | pbeecher@integration.com | Integration Associates UK Ltd | 6 | 6.6.2.4.1 | 53 | 9 | E | A figure showing the pulse shape would be useful |  | If someone needs to see the shape it can be easily generated from the filter equation via. Matlab etc.. | R | C
367 | Li, Liang | liang.li@helicomm.com | Helicomm | 6 |  | 53 |  | TR | P53. Please give the reason why use the 20 symbols in the 915MHz |  | See CID 298. | A | C
292 | Gorday, Paul | paul.gorday@motorola.com | Motorola, Inc. | 6 | 6.7 | 54 | 34 | T | This section says that PSSS is required to use either mode 1 or mode 3 CCA, which contradicts the first sentence of 6.9.9. The same comment applies to section 6.8 (p. 61, line 31). | Modify either 6.9.9 or 6.7 and 6.8 so that they are consistent. | CCA2 modified to "CCA shall report a busy medium only upon the detection of a IEEE 802.15.4b signal with the same modulation and spreading characteristics of the PHY that is currently in use by the device." | A | C
22 | Beecher, Phil | pbeecher@integration.com | Integration Associates UK Ltd | 6 | Figure 22 | 55 | 9 | E | Invalid reference for BPSK modulator |  | Correct, will change to 6.7.4. | A | C
302 | Janbu, Øyvind | o.janbu@chipcon.com | Chipcon | 6 | 6.7.2.3 | 57 | 9 | T | The text refers to "62 subchips". Shouldn't this be "64 subchips"? | Change to 64 if this is correct. | Correct, will change. | A | C |  | No
303 | Janbu, Øyvind | o.janbu@chipcon.com | Chipcon | 6 | 6.7.2.4 | 57 | 34 | TR | This subclause (or other subclauses) don't seem to fully describe the concept of having a "subchip", and the differences between a "subchip" and a "chip". This seems ambiguous. | Further clarify the text on subchips. | Modify ASK section 6.7.2.4 to account for chip and half-chip distinction in in each step of the process. | A | C |  | No
304 | Janbu, Øyvind | o.janbu@chipcon.com | Chipcon | 6 | 6.7.2.4 | 57 | 37 | T | The chip rate for 868 MHz is listed as 400 kchip/s. However, section 6.7.2.4.2 indicates that all subchips are actually transmitted. So isn't it correct that the chip rate is "800 ksubchips/s"? | Correct or clarify. | See CID303. | A | C |  | No
305 | Janbu, Øyvind | o.janbu@chipcon.com | Chipcon | 6 | 6.7.2.4.1 | 57 | 44 | T | The formula deviates from the formulas e.g. in sections 6.6.2.4.1 and 6.8.3.2 in that they don't define the "exception" when 't' causes "divide by zero". | Change the formula such that it matches the other shaping formulas. | Correct, will change. Changes submitted by Andreas. | A | C |  | No
23 | Beecher, Phil | pbeecher@integration.com | Integration Associates UK Ltd | 6 | 6.7.3.4 | 58 | 35 | T | Is this a realistic sensitivity? |  | It is very realisitic and does not prohibit low cost implementations. | R | C
306 | Janbu, Øyvind | o.janbu@chipcon.com | Chipcon | 6 | 6.8 | 61 | 29 | T | The two sentences: "Network formation is addressed in section 7.5.2. The PAN coordinator starts in whatever mode it is instructed to and is not intended to switch dynamically between the 868/915 MHz band PHY’s." seem to be out of context in section 6.8. Why is this only in one of the PHY specifications? In addition, the reference to a "mode" should rather be "channel page"? And lastly, the language seem to be a bit out of style with the rest of the IEEE standard. | Change the language to be more "formal" and move the MAC part of the specification. | Will move explanation to 6.1.1. | A | C |  | No
293 | Gorday, Paul | paul.gorday@motorola.com | Motorola, Inc. | 6 | 6.8.3.2 | 64 | 26 | T | This subclause requires the use of an infinitely long pulse shape. | Text should say, "The filter shall approximate an ideal raised cosine filter with roll-off factor r = 0.2, which is specified in Equation (11)." Also consider whether or not the EVM spec will adequately measure the overall pulse shape accuracy (original pulse shape plus this filter). For example, section 11.5.2 of the 802.15.3-2003 standard includes a filter specification in the EVM test ... does 802.15.4 need to specify the EVM receiver filter?). | See CID 308. | A | C
307 | Janbu, Øyvind | o.janbu@chipcon.com | Chipcon | 6 | 6.8.3.2 | 64 | 26 | TR | The roll-off factor has changed from D1, but I couldn't find any accepted comments that requested this change. If there are technical reasons to change the roll-off factor, that may be fine. But from Liangs simulations it seems that the current version isn't the optimal one. | Change the roll-off factor to the appropriate one for filtering. | It was found that the roll-off factor did not meet the spec. so had to be changed. | R | C |  | No
308 | Janbu, Øyvind | o.janbu@chipcon.com | Chipcon | 6 | 6.8.3.2 | 64 | 26 | TR | Comment 721 in 15-05-0138-01 from Paul Gorday was rejected on the basis that the rollo-off factor is needed for interoperability purposes. I don't believe this to be correct, because the EVM requirements are sufficient for interoperability. Also, the roll-off factor (or filter) is not testable. When are you non-compliant? | Change from "shall be used" to "may be used" in this and other subclauses specifying similar transmit filters. | Copy language from the old sub-1GHz and 2.4 GHz PHY's. | A | C |  | No
24 | Beecher, Phil | pbeecher@integration.com | Integration Associates UK Ltd | 6 | 6.8.3.4 | 65 | 4 | T | Is this a realistic sensitivity? |  | PHY only. | R | C
28 | Beecher, Phil | pbeecher@integration.com | Integration Associates UK Ltd | 6 | 6.9.8 | 67 |  |  | LQI method is inconsistent ED is not adequate for path cost calculation at higher layers |  | Withdrawn by commenter. | Z | C
25 | Beecher, Phil | pbeecher@integration.com | Integration Associates UK Ltd | 6 | 6.9.9 | 68 | 8 | T | AND / OR - This is unclear and will lead to inconsistent implementations |  | Discussion was held and it was the decision of the committee to leave this as is to give the most flexibillty in implementation. | R | C
26 | Beecher, Phil | pbeecher@integration.com | Integration Associates UK Ltd | 6 | 6.9.9 | 68 | 25 | T | CCA mode 1 /3 - what does this mean? energy averaged over 8 symbols, or peak detection, or the instantaneous value at the end of the 8 symbols? |  | Discussion was held and it was determined by the committee that the ED section does imply that this is an average. Add text to clarify that this is an average. | A | C
27 | Beecher, Phil | pbeecher@integration.com | Integration Associates UK Ltd | 6 | 6.9.9 | 68 | 27..29 | E | This paragraph is in the wrong place |  | See CID 306. | A | C
368 | Li, Liang | liang.li@helicomm.com | Helicomm | 6 |  | 69 | 38 | T | P69, Line 38. What means for the last sensence. It it indicates any transceiver should not use the O-QPSK only at 915MHz? |  | Will move explanation to 6.1.1. | A | C
369 | Li, Liang | liang.li@helicomm.com | Helicomm | 6 |  | 72 | 72 | T | Page 72, Line 72. With the simulation, r=0.3 is also possible |  | Since this portion of the spec. is not mandatory, following the changes resulting from resolution of CID's 308 and 293, and 2 simulations have shown that 0.2 does meet the requirment and in one case 0.3 was questionable the committee has decided to error on the cautious side. | R | C
17 | Beecher, Phil | pbeecher@integration.com | Integration Associates UK Ltd | 6 | Table 11 |  |  | TR | ED should return RX_BUSY in the case where it is currently receiving a packet |  | Withdrawn by commenter. | Z | C
366 | Li, Liang | liang.li@helicomm.com | Helicomm | 6 |  |  |  | T | Still not clear what different TRX_OFF and FOURCE_TRX_OFF |  | Will clarify with reworded text for both. Should consider adding column identify how each is used (request, confirm, state etc.) | A | C
74 | Bourgeois Brown, Monique | m.bourgeois@motorola.com | Motorola, Inc. | 7 |  | 69 | 7 | E | Change "synchronizing to the beacons" to "synchronizing to network beacons". |  | Accept. | A | C
30 | Beecher, Phil | pbeecher@integration.com | Integration Associates UK Ltd | 7 | 7.1.1.1.1 | 70 | 27,28 | T | SrcPanId and SrcAddr are unnecessary and should be removed |  | Accept. Group unanimously agrees to accept the comment (see July 2005 minutes 15-05-0434-00-004b). Removed specified parameters as well as SrcAddrMode. | A | C
375 | Reddy, Joseph | jreddy@f8w.com | Figure 8 Wireless | 7 | 1.1.1.1 | 70 | 26 | T | What is the purpose of the src address parameters ? Pg 72, line 7-9 effectively requires these parameters to have the same values as in the mac PIB | Remove these parameters | Accept. See resolution for comment 30. | A | C |  | No
75 | Bourgeois Brown, Monique | m.bourgeois@motorola.com | Motorola, Inc. | 7 | Table 41 | 71 | 13 | E | Change "16 bit" to "16-bit" for consistency. Search for other occurrences. |  | Accept. | A | C
194 | Cragie, Robert | rcc@jennic.com | Jennic Ltd. | 07 | 7.1.1.1.3 | 71 | 13,27 | E | Table 41 - "16 bit" should be "16-bit" | Change accordingly | Accept. | A | C
376 | Reddy, Joseph | jreddy@f8w.com | Figure 8 Wireless | 7 | 1.1.1.3 | 71 |  | T | The "keyIdMode" and "keyId" are marked as optional . This seems to imply that the other parameters are mandatory. | Remove "optional" from description of these parameters. Also occurs in other primitives | Accept. Replaced "optional" with "This parameter is ignored if the SecurityLevel parameter is 0x00." Replaced in every primitive in which these parameters occur. | A | C |  | No
31 | Beecher, Phil | pbeecher@integration.com | Integration Associates UK Ltd | 7 | 7.1.1.1.3 | 72 | 3..5 | T | The source address mode can be 0 for the pan coordinator |  | Withdrawn. | Z | C
76 | Bourgeois Brown, Monique | m.bourgeois@motorola.com | Motorola, Inc. | 7 | 7.1.1.1.3 | 72 | 21-22 | E | Sentence is too detailed for primitive subclause. | Move sentence starting "Note that any bit padding.." from this subclause to 7.5.7.3 paragraph 1. | Accept. Also, reworded the sentence to say, "Note that the MAC must allow for the PHY overhead (see 6.7.2.2) in making this determination." | A | C
77 | Bourgeois Brown, Monique | m.bourgeois@motorola.com | Motorola, Inc. | 7 | 7.1.1.1.3 | 72 | 43 | E | Change "that group addressed" to "that a group-addressed". Hyphen also missing on page 73, line 8. Check for consistent use of the hyphen throughout the clause. |  | Accept. However, TG4b agreed to remove group addressing in San Francisco (July 2005). See resolution to comment 337. | A | C
144 | Bourgeois Brown, Monique | m.bourgeois@motorola.com | Motorola, Inc. | 7 | 7.1.1.1.3 | 72 | 15-25 | E | For D2, changes were made to the primitive subclauses to reduce redundancy. However, some redundancy still exists. | Replace redunant text with reference to 7.5.7.3. In line 16, say "has a valid GTS (for GTS usage rules, see 7.5.7.3)." | Accept. Redundant text was replaced by a reference. | A | C
195 | Cragie, Robert | rcc@jennic.com | Jennic Ltd. | 07 | 7.1.1.1.3 | 72 | 21 | E | Green text reference | Confirm reference and make text black | Accept. Replaced green text with a proper cross-reference to the PHY clause. | A | C
32 | Beecher, Phil | pbeecher@integration.com | Integration Associates UK Ltd | 7 | 7.1.1.1.3 | 73 | 4..14 | TR | This is still incorrect - It is only direct transmissions that return NO_ACK or CHANNEL_ACCESS_FAILURE |  | Accept. The ACK case has been resolved through other comments. For the CSMA case, the frame should remain in the queue when being transmitted indirectly. Clarified text cited here, and also clarified text in the functional description. | A | C
145 | Bourgeois Brown, Monique | m.bourgeois@motorola.com | Motorola, Inc. | 7 | 7.1.1.1.3 | 73 | 10-12 | E | For D2, changes were made to the primitive subclauses to reduce redundancy. However, some redundancy still exists. | In line 10, say "from the recipient (see 7.5.6.4.2)." and remove detailed text. | Accept in principle. Redundant text was replaced by a reference to 7.5.6.4, and 7.5.6.4 was expanded to include the retransmission subclause. See also comments 196, 162. | A | C
196 | Cragie, Robert | rcc@jennic.com | Jennic Ltd. | 07 | 7.1.1.1.3 | 73 | 12 | TR | The tranmission may not always be retried macMaxFrameRetries times - if it was sent indirectly it won't be | Specify that this will only happen in direct frames - or better still, remove this text from here and refer to the definitive section in 7.5 | Accept. Text was moved to the place earlier in the subclause where direct transmissions are discussed. Also, the redundant text was replaced by a reference to 7.5.6.4. See also comments 145 and 162. | A | C
197 | Cragie, Robert | rcc@jennic.com | Jennic Ltd. | 07 | 7.1.1.3 | 74 | 16 | E | Table 42 - The reference refers to something to do with the beacon - even though it does contain info. about timestamping in. Could be confusing. Same applies to Table 43 | Write a separate section for timestamping in 7.5 and refer to it where appropriate | Monique to do. | X | O
384 | Reddy, Joseph | jreddy@f8w.com | Figure 8 Wireless | 7 | 7.1.1.3.1 | 74 | 48 | TR | Many indication primitives have a "srcAddrMatch" flag to indicate if the srcAddress exists in the srcAddressMatchTable. Each of these primitives also include the src address. It is not clear why the higher layer cannot lookup this address in the table by itself. The srcAddressTable itself does not need to be maintained by the MAC ( since there is no other use for this table outside of this matching). Also the "source address match" functionality is poorly described ( see, for eg, p169 l18 ) | remove the srcAddressMatchTable from the PIB and the srcAddressMatch flag from the primitives. | Accept. See comment 338. | A | C |  | No
78 | Bourgeois Brown, Monique | m.bourgeois@motorola.com | Motorola, Inc. | 7 | Table 43 | 75 | 46 | E | Text says "symbol boundary is determined by macSyncSymbolOffset". Is it really "determined by"? Table 86 says it is implementation specific. | Change text to say "is described by macSyncSymbolOffset" or "is implementation specific and is described by..". | Accept. Changed to "is described by macSyncSymbolOffset." Also changed in table 42. | A | C
79 | Bourgeois Brown, Monique | m.bourgeois@motorola.com | Motorola, Inc. | 7 | Table 43 | 75 | 48 | E | The word "precision" has been replaced with "accuracy." However, I think precision was the correct word. The definition of precision is "the degree of refinement with which an operation is performed or a measurement stated." | Consider changing the work back to precision. Check for other occurrences as well. | Accept. The text cannot specify "accuracy" because (a) we don't specify what it is compared against, and (b) in any event, one cannot get 20 bits of accuracy out of a 40 ppm crystal. | A | C
198 | Cragie, Robert | rcc@jennic.com | Jennic Ltd. | 07 | 7.1.1.3.1 | 75 | 12,25 | E | Table 43 - "16 bit" should be "16-bit" | Change accordingly | Accept. | A | C
80 | Bourgeois Brown, Monique | m.bourgeois@motorola.com | Motorola, Inc. | 7 | Table 43 | 76 | 13 | E | Add in appropriate reference. | Add reference to table 88. Check for other occurrences. | Accept. However, TG4b agreed to remove source address matching in San Francisco (July 2005). See resolution to comment 338. | A | C
309 | Janbu, Øyvind | o.janbu@chipcon.com | Chipcon | 7 | 7.1.1.3.3 | 76 | 28 | T | The new sentence in draft 2 on "promiscuous mode" is only describing how two out of the multiple MCPS-DATA.indication parameters are set in promiscuous mode. Also see comment 841 in 15-05-0138-01. | Change the text to state that the primitive is also used to indicate data in promiscuous mode, but don't include text on how parameters are set. Rather only refer to section 7.5.6.6 for this information. | Accept. Changed as suggested. | A | C |  | No
374 | Naeve, Marco | marconaeve@eaton.com | Eaton Corporation | 7 | 7.1.1.3.1 | 76 | 13 | E | Reference is missing | add reference | Accept. However, TG4b agreed to remove source address matching in San Francisco (July 2005). See resolution to comment 338. | A | C
199 | Cragie, Robert | rcc@jennic.com | Jennic Ltd. | 07 | 7.1.1.6 | 78 | 17 | E | Is Figure 30 really necessary? It only shows one possible very simple case. Also the word 'scenario' suggests one particular unique case so two figures cannot represent a scenario. | Remove Figure 30, or put in in 7.7, or change text to "Figure 30 illustrates a sequence of messages necessary for a successful data transfer between two devices. Figure 84 and Figure 85. (see 7.7) also illustrate this, including steps taken by the PHY" | Accept. Changed the text in 7.1.1.6. | A | C
81 | Bourgeois Brown, Monique | m.bourgeois@motorola.com | Motorola, Inc. | 7 | Table 47 | 80 | 6 | E | Add in appropriate reference (like the one given for ChannelPage). |  | Accept. Added more general reference for LogicalChannel and ChannelPage (6.1.2 instead of 6.1.2.1). | A | C
82 | Bourgeois Brown, Monique | m.bourgeois@motorola.com | Motorola, Inc. | 7 | Table 47 | 80 | 30-31 | E | Can the description be expanded to be more explanatory? | Same comment for other occurrences of KeyId. | Change the wording in Table 47, p. 80 as follows: (1) KeyIdMode: indication of representation format of the KeyId parameter (see 7.6.3.3.2); (2) KeyId: indication of the key used to cryptographically secure the frame (see 7.6.3.5). | A | C
83 | Bourgeois Brown, Monique | m.bourgeois@motorola.com | Motorola, Inc. | 7 | 7.1.3.1.3 | 80 | 52 | E | Use the name of the procedure given in 7.5.8.2.1 (the outgoing frame security procedure). I think it is better to use the official name rather than to say "perform security processing" or "returned by frame security processing." | Same comment goes for other occurrences with in 7.1. | Change all informal references to security procedures to their formal reference (throughout D2): outgoing frame security procedure, resp. incoming frame security procedure. | A | C
146 | Bourgeois Brown, Monique | m.bourgeois@motorola.com | Motorola, Inc. | 7 | 7.1.3.1.3 | 80 | 37-39 | E | Remove redundancy and add a reference. | Replace existing text with "..first updates the appropriate PHY and MAC PIB attributes with the values of the ChannelPage, LogicalChannel and CoordPANId parameters (see 7.5.3.1). The MLME then generates..". | Accept in principle. Simplified even further by omitting the parameter names and adding them into the referenced text (7.5.3.1). See comment 161. | A | C
147 | Bourgeois Brown, Monique | m.bourgeois@motorola.com | Motorola, Inc. | 7 | 7.1.3.1.3 | 81 | 6-8 | E | For D2, changes were made to the primitive subclauses to reduce redundancy. However, some redundancy still exists. | Remove redundant text and add a reference. Replace existing text with "..in return. If an acknowledgement is not received, the MLME will issue..NO_ACK (see 7.5.6.4.2)." Same comment for other descriptions of the ack on p84, lines 18-19; p88, lines31-32; p97, lines 31-32; p104, lines 13-15; p128, lines 10-11; | Accept. Redundant text was replaced by a reference to 7.5.6.4. | A | C
148 | Bourgeois Brown, Monique | m.bourgeois@motorola.com | Motorola, Inc. | 7 | 7.1.3.1.3 | 81 | 11-14 | E | For D2, changes were made to the primitive subclauses to reduce redundancy. However, some redundancy still exists. | Replace existing text with "..will wait for the association response commmand to become available (see 7.5.3.1). If the MLME of the device does not receive..response command, it will attempt..MLME of the device still does not..". | Acccept. Changed basically as suggested. | A | C
33 | Beecher, Phil | pbeecher@integration.com | Integration Associates UK Ltd | 7 | 7.1.3.2.1 / Table 48 | 82 | 8..13 | T | Surely group addressing is disallowed for association? an association request frame with dest group address should be discarded. |  | Accept. The parameter was removed. In addition,TG4b agreed to completely remove group addressing in San Francisco (July 2005). See resolution to comment 337. | A | C
36 | Beecher, Phil | pbeecher@integration.com | Integration Associates UK Ltd | 7 | 7.1.4.2.1 / Table 52 | 82 | 28..33 | T | Surely group addressing is disallowed for disassociation? |  | Accept. The parameter was removed. In addition,TG4b agreed to completely remove group addressing in San Francisco (July 2005). See resolution to comment 337. | A | C
84 | Bourgeois Brown, Monique | m.bourgeois@motorola.com | Motorola, Inc. | 7 | 7.1.3.2.3 | 82 | 35 | E | Add a reference. | Say "macResponseWaitTime (see 7.5.3.1)." | Accept. | A | C
200 | Cragie, Robert | rcc@jennic.com | Jennic Ltd. | 07 | 7.1.3.2.1 | 82 | 8 | E | "An indication of whether the data frame" should be "An indication of whether the MAC command frame" | Change accordingly | Reject. Group addressing should not have been allowed for association, and the parameter was removed. In addition,TG4b agreed to completely remove group addressing in San Francisco (July 2005). See resolution to comment 337. | R | C
201 | Cragie, Robert | rcc@jennic.com | Jennic Ltd. | 07 | 7.1.3.2.1 | 82 | 8 | T | Is it ever possible to get an association request to a group? | If it isn't, remove this parameter | Accept. The answer to the question is "no" (see resolution for comment 33). In addition,TG4b agreed to completely remove group addressing in San Francisco (July 2005). See resolution to comment 337. | A | C
85 | Bourgeois Brown, Monique | m.bourgeois@motorola.com | Motorola, Inc. | 7 | Table 49 | 83 | 23 | E | For D2, most occurrences of "short address" were changed to "16-bit short address." However this one was overlooked. | Change for consistency. Check for other occurrences. | Accept. Changed here and in the title of figure 89. | A | C
34 | Beecher, Phil | pbeecher@integration.com | Integration Associates UK Ltd | 7 | 7.1.3.3.3 | 84 | 13..15 | TR | This is still incorrect - It is only direct transmissions that return NO_ACK or CHANNEL_ACCESS_FAILURE |  | Accept. The ACK case has been resolved through other comments. For the CSMA case, the frame should remain in the queue when being transmitted indirectly. Clarified text cited here, and also clarified text in the functional description. | A | C
149 | Bourgeois Brown, Monique | m.bourgeois@motorola.com | Motorola, Inc. | 7 | 7.1.3.4.3 | 85 | 30-32 | E | For D2, changes were made to the primitive subclauses to reduce redundancy. However, some redundancy still exists. | Replace existing text with "..16-bit short address (see Table 89). If the association attempt was unsuccessful..". | Accept. Replaced redundant text with a reference. | A | C
202 | Cragie, Robert | rcc@jennic.com | Jennic Ltd. | 07 | 7.1.3.4.2 | 85 | 7 | E | Table 50 - There isn't a sentence to describe the 0xfffe case, whereas the 0xffff case is described. | The values are adequately described in 7.1.3.4.3. Remove the second sentence in the cell ("This parameter...") | Withdrawn. The first sentence in the table says what happens on “successful association,” and the second says what happens when it is unsuccessful. | Z | C
86 | Bourgeois Brown, Monique | m.bourgeois@motorola.com | Motorola, Inc. | 7 | Figure 31 | 86 | 9 | T | Ack arrow is drawn in the wrong direction. | Ack should come from coordinator to the device. | Accept. | A | C
203 | Cragie, Robert | rcc@jennic.com | Jennic Ltd. | 07 | 7.1.4.1.1 | 87 | 17 | T | If TxIndirect is allowed for disassociation, shouldn't it be also allowed for association response? | Add TxIndirect for association response | Withdrawn. Mechanism works properly "as is." | Z | C
35 | Beecher, Phil | pbeecher@integration.com | Integration Associates UK Ltd | 7 | 7.1.4.1.3 | 88 | 19, 30-33 | TR | This incorrect if the disassociation request is issued with TxIndirect TRUE - It is only direct transmissions that return NO_ACK or CHANNEL_ACCESS_FAILURE |  | Accept. The ACK case has been resolved through other comments. For the CSMA case, the frame should remain in the queue when being transmitted indirectly. Clarified text cited here, and also clarified text in the functional description. | A | C
87 |  | m.bourgeois@motorola.com |  | 7 | 7.1.4.1.3 | 88 | 5 | E | Change from "non-beacon enabled" to "nonbeacon-enabled" for consistency. |  | Accept. | A | C
150 | Bourgeois Brown, Monique | m.bourgeois@motorola.com | Motorola, Inc. | 7 | 7.1.4.1.3 | 88 | 39-42 | E | This is not entirely accurate. The coordinator may be part of a tree network. In any case, it is explained more clearly in previous paragraphs. | Remove the entire paragraph. | Accept. | A | C
204 | Cragie, Robert | rcc@jennic.com | Jennic Ltd. | 07 | 7.1.4.2.1 | 89 | 28 | E | "An indication of whether the data frame" should be "An indication of whether the MAC command frame" | Change accordingly | Reject. Group addressing should not have been allowed for disassociation, and the parameter was removed. In addition,TG4b agreed to completely remove group addressing in San Francisco (July 2005). See resolution to comment 337. | R | C
205 | Cragie, Robert | rcc@jennic.com | Jennic Ltd. | 07 | 7.1.4.2.1 | 89 | 28 | T | Is it ever possible to get a disassociation request to a group? | If it isn't, remove this parameter | Accept. The answer to the question is "no" (see resolution for comment 36). In addition,TG4b agreed to completely remove group addressing in San Francisco (July 2005). See resolution to comment 337. | A | C
37 | Beecher, Phil | pbeecher@integration.com | Integration Associates UK Ltd | 7 | Fig 33 | 91 |  | E | Title of figure should include TxIndirect |  | Accept in principle. Changed the descriptive text (See comment 88). Add "(TxIndirect TRUE)" beneath "MLME-DISASSOCIATE.request" in the figure, and leave the title the same. | A | C
88 | Bourgeois Brown, Monique | m.bourgeois@motorola.com | Motorola, Inc. | 7 | 7.1.4.4 | 91 | 31 | E | Disassociation notification could also be sent directly. | Change text to say "from its PAN using indirect transmission." | Accept. | A | C
207 | Cragie, Robert | rcc@jennic.com | Jennic Ltd. | 07 | 7.1.6.1.1 | 94 | 35 | E | Consider arrays too: "The index within the table of the specified MAC PIB attribute to read. This parameter is only valid for MAC PIB attributes which are tables." should be "The index within the table or array of the specified PIB attribute to read. This parameter is only valid for PIB attributes which are tables or arrays." | Change accordingly | Accept. | A | C
208 | Cragie, Robert | rcc@jennic.com | Jennic Ltd. | 07 | 7.1.6.1.3 | 94 | 51 | E | What about the case where the index into the table or array is out of bounds? Should there be a check against the corresponding table length? | Either accept that you can get an out of bounds index and it is up to the NHLE to ensure it reads the corresponding length attribute before submitting the MLME-GET, or put proper error checking in. The former is probably more acceptable. | Accept. An error checking process would become complicated when adding a new table entry. Checking will be left to the next higher layer, and no changes were made to the draft. | A | C
226 | Cragie, Robert | rcc@jennic.com | Jennic Ltd. | 07 | 7.1.13.1.3 | 94 | 51 | E | What about the case where the index into the table or array is out of bounds? Should there be a check against the corresponding table length? | Either accept that you can get an out of bounds index and it is up to the NHLE to ensure it reads the corresponding length attribute before submitting the MLME-GET, or put proper error checking in. The former is probably more acceptable. | Accept. An error checking process would become complicated when adding a new table entry. Checking will be left to the next higher layer, and no changes were made to the draft. | A | C
310 | Janbu, Øyvind | o.janbu@chipcon.com | Chipcon | 7 | 7.1.6.1.2 | 94 | 43 | E | Text indicates that only the MAC PIB can be read through mlme-get.request. However, also the PHY PIB can be read. | Change "MAC PIB" to "PIB". | Accept. | A | C |  | No
89 | Bourgeois Brown, Monique | m.bourgeois@motorola.com | Motorola, Inc. | 7 | Table 57 | 95 | 33 | E | Valid range should also reference Table 86. | Change to "see Table 86 and Table 90". Same comment for tables 70 and 71. | Accept. However, TG4b agreed to remove both source address matching and group addressing in San Francisco (July 2005). See resolution to comments 338 and 337. | A | C
225 | Cragie, Robert | rcc@jennic.com | Jennic Ltd. | 07 | 7.1.13.1.2 | 95 | 33 | E | Consider arrays too: "The index within the table of the specified MAC PIB attribute to read. This parameter is only valid for MAC PIB attributes which are tables." should be "The index within the table or array of the specified PIB attribute to read. This parameter is only valid for PIB attributes which are tables or arrays." | Change accordingly | Accept. | A | C
311 | Janbu, Øyvind | o.janbu@chipcon.com | Chipcon | 7 | 7.1.6.2 | 95 | 8 | E | Text indicates that only the MAC PIB can be read through mlme-get.request. However, also the PHY PIB can be read. | Change "MAC PIB" to "PIB". This should also be done in multiple locations in Table 57. | Accept. | A | C |  | No
209 | Cragie, Robert | rcc@jennic.com | Jennic Ltd. | 07 | 7.1.7 | 96 | 11 | E | Only one PAN coordinator - "the beacons of their PAN coordinators" should be "the beacons of their PAN coordinator" | Change accordingly | Accept. Also changed "devices" to "A device" to clarify further. | A | C
151 | Bourgeois Brown, Monique | m.bourgeois@motorola.com | Motorola, Inc. | 7 | 7.1.7.1.2 | 97 | 4-9 | E | For D2, changes were made to the primitive subclauses to reduce redundancy. However, some redundancy still exists. This text is redundant and is already referenced in table 58 (ref to 7.3.3.1.2). | Remove paragraph but include first sentence in the table 58 description of GTSCharacteristics. Say "..of the GTS request, including whether the request is for the allocation of a new GTS or the deallocation of an existing GTS." | Accept. | A | C
212 | Cragie, Robert | rcc@jennic.com | Jennic Ltd. | 07 | 7.1.7.1.3 | 97 | 22 | E | macCoordExtendedAddress should be italicised | Change accordingly | Accept. | A | C
213 | Cragie, Robert | rcc@jennic.com | Jennic Ltd. | 07 | 7.1.7.1.3 | 97 | 36, 39 | E | "If the PAN coordinator" should be "If the MLME of the PAN coordinator". Check throughout this section | Change accordingly | Accept. | A | C
214 | Cragie, Robert | rcc@jennic.com | Jennic Ltd. | 07 | 7.1.7.1.3 | 98 | 14 | E | "On receipt of the MLME-GTS.request by the MLME of the PAN coordinator, the PAN coordinator..." should be "On receipt of the MLME-GTS.request by the MLME of the PAN coordinator indicating deallocation, the PAN coordinator..." | Change accordingly | Accept. | A | C
210 | Cragie, Robert | rcc@jennic.com | Jennic Ltd. | 07 | 7.1.7.3.2 | 99 | 50 | T | An MLME-GTS.indication can be elicited internally, i.e. not due to a frame. In this case, the SecurityLevel, GrpAddress and SrcAddrMatch parameters must be set to something sensible | Set SecurityLevel to 0, GrpAddress to FALSE and SrcAddrMatch to FALSE. | Accept. Added text to the description of SecurityLevel in Table 60 stating that the value is 0x00 in this case. Both GrpAddress and SrcAddrMatch have been removed from the draft due to the resolution of other comments. | A | C
38 | Beecher, Phil | pbeecher@integration.com | Integration Associates UK Ltd | 7 | 7.1.7.3 / Table 60 | 100 | 13 | T | Surely group addressing is not allowed for GTS? |  | Accept. The parameter was removed. In addition,TG4b agreed to completely remove group addressing in San Francisco (July 2005). See resolution to comment 337. | A | C
215 | Cragie, Robert | rcc@jennic.com | Jennic Ltd. | 07 | 7.1.7.3.2 | 100 | 13 | T | A GTS request is never sent to a group, only the PAN coordinator | Remove this parameter | Accept. In addition,TG4b agreed to completely remove group addressing in San Francisco (July 2005). See resolution to comment 337. | A | C
90 | Bourgeois Brown, Monique | m.bourgeois@motorola.com | Motorola, Inc. | 7 | Figure 35 | 101 | 38 | E | The MLME-GTS.confirm should be an indication. |  | Accept. | A | C
91 | Bourgeois Brown, Monique | m.bourgeois@motorola.com | Motorola, Inc. | 7 | 7.1.8.1.3 | 102 | 37 | E | Add a reference. | Say "its decision (see 7.5.2.1.4)." | Accept. | A | C
153 | Bourgeois Brown, Monique | m.bourgeois@motorola.com | Motorola, Inc. | 7 | 7.1.8.1.3 | 102 | 39-40 | E | For D2, changes were made to the primitive subclauses to reduce redundancy. However, some redundancy still exists. | Text already covered in 7.5.2.1.4. Remove sentence and replace with reference. | Accept. | A | C
154 | Bourgeois Brown, Monique | m.bourgeois@motorola.com | Motorola, Inc. | 7 | 7.1.8.1.3 | 102 | 40-44 | E | For D2, changes were made to the primitive subclauses to reduce redundancy. However, some redundancy still exists. | May be better to remove text from here and combine it with 7.1.8.2.3 paragraph 1. | Withdrawn. Text is fine where it is. | Z | C
216 | Cragie, Robert | rcc@jennic.com | Jennic Ltd. | 07 | 7.1.8.1.1 | 102 | 13 | T | An orphan notification can never be sent to a group, it is always broadcast | Remove this parameter | Accept. In addition,TG4b agreed to completely remove group addressing in San Francisco (July 2005). See resolution to comment 337. | A | C
41 | Beecher, Phil | pbeecher@integration.com | Integration Associates UK Ltd | 7 | 7.1.9.1.3 | 105 |  | T | Did we agree that PLME-SET-TRX-STATE.request would wait until action complete? IF so, this should always return SUCCESS |  | Accept. Changed line 37 from TRX_OFF to FORCE_TRX_OFF and removed the confirm status code DISABLE_TRX_FAILURE (only SUCCESS remains). | A | C
217 | Cragie, Robert | rcc@jennic.com | Jennic Ltd. | 07 | 7.1.9.1.1 | 105 | 30 | E | MLME doesn't belong to next higher layer | Change "issued to its MLME" to "issued to the MLME" | Accept. | A | C
218 | Cragie, Robert | rcc@jennic.com | Jennic Ltd. | 07 | 7.1.9.1.3 | 105 | 43 | T | Is it possible to get a PLME-SET-TRX-STATE.confirm failure now? | Consider removing DISABLE_TRX_FAILURE status. Also applies to 7.1.9.2 | Accept. See resolution of comment 41. | A | C
92 | Bourgeois Brown, Monique | m.bourgeois@motorola.com | Motorola, Inc. | 7 | 7.1.10.1 | 106 | 41 | E | Change to "receiver is either enabled". |  | Accept. | A | C
312 | Janbu, Øyvind | o.janbu@chipcon.com | Chipcon | 7 | 7.1.10.1.3 | 108 | 1 | TR | The additional complexity of using the MLME-RX-ENABLE.request primitive to enable the receiver in a beacon-enabled PAN is significant. The user case for wanting to do this has not been presented. | Remove MLME-RX-ENABLE.request all in all, remove only the use in beacon-enabled networks, make MLME-RX-ENABLE.request in general or in beacon enabled networks optional or similar. | Accept. Made the primitives (request and confirm) optional for both FFDs and RFDs, just as was done for the GTS primitives. | A | C |  | No
93 |  | m.bourgeois@motorola.com |  | 7 | Figure 37 | 109 | 31,44 | T | Why is aTurnAroundTime subtracted from RxOnDuration? It seems this term should be omitted. |  | Accept. The figure was modified by removing the second and third instances of aTurnAroundTime. | A | C
219 | Cragie, Robert | rcc@jennic.com | Jennic Ltd. | 07 | 7.1.10.3 | 109 | 10-14 | E | It might be worth stating that the diagrams show no conflicting responsibilities | Add text | Accept. | A | C
220 | Cragie, Robert | rcc@jennic.com | Jennic Ltd. | 07 | 7.1.11.1.1 | 110 | 43 | E | Table 67 - "the 27 channels for a supported PHY" should be "the 27 channels supported in ChannelPage" | Change accordingly | Accept. | A | C
42 | Beecher, Phil | pbeecher@integration.com | Integration Associates UK Ltd | 7 | 7.1.11.1 | 111 | 47 | T | The MAC only records the info in Pan descriptor in macAutorequest is TRUE |  | Accept. The beacon information is always put into a PAN descriptor structure. However, the PIB attribute determines when and by what means the PAN descriptor is passed to the next higher layer. This idea is already present on page 112, lines 39-44 of the same subclause, but the text was modified slightly for clarification. Modifications were also made to 7.5.2.1.2 to convey this same idea. | A | C
94 | Bourgeois Brown, Monique | m.bourgeois@motorola.com | Motorola, Inc. | 7 | 7.1.11.1.2 | 111 | 26 | E | Start new sentence. | Change to "RFD. However an RFD..". | Accept. | A | C
155 | Bourgeois Brown, Monique | m.bourgeois@motorola.com | Motorola, Inc. | 7 | 7.1.11.1.2 | 111 | 21-23 | E | For D2, changes were made to the primitive subclauses to reduce redundancy. However, some redundancy still exists. | Text already covered in 7.5.2.1. Remove. | Accept. | A | C
156 | Bourgeois Brown, Monique | m.bourgeois@motorola.com | Motorola, Inc. | 7 | 7.1.11.1.2 | 111 | 26-27 | E | Move sentence to 7.5.2.1 paragraph 1. |  | Withdrawn. Text is relevant, and 7.5.2.1 already has this information. | Z | C
157 | Bourgeois Brown, Monique | m.bourgeois@motorola.com | Motorola, Inc. | 7 | 7.1.11.1.3 | 111 | 33-35 | E | For D2, changes were made to the primitive subclauses to reduce redundancy. However, some redundancy still exists. | Remove sentence beginning "The MLME suspends", since it is already covered by 7.5.2.1 paragraph 2. Move the sentence beginning "During a scan" to 7.5.2.1 paragraph 2, since it is too much detail for the primitive subclause. | Accept. | A | C
221 | Cragie, Robert | rcc@jennic.com | Jennic Ltd. | 07 | 7.1.11.1.1 | 111 | 7 | T | If secured, orphan notification command frame must use explicit key identifier | Limit range of KeyIdMode | security | A | O
95 | Bourgeois Brown, Monique | m.bourgeois@motorola.com | Motorola, Inc. | 7 | 7.1.11.1.2 | 112 | 31 | E | macCoordExtendedAddress should be in italics. Check for other occurrences. |  | Accept. Did a global search of clause 7. | A | C
222 | Cragie, Robert | rcc@jennic.com | Jennic Ltd. | 07 | 7.1.11.1.3 | 112 | 31 | E | macCoordExtendedAddress should be italicised | Change accordingly | Accept. | A | C
223 | Cragie, Robert | rcc@jennic.com | Jennic Ltd. | 07 | 7.1.11.1.3 | 112 | 46 | T | The indication of a channel access failure in the UnscannedChannels parameter is ambiguous to the higher layer | Either the higher layer has to know about the implementation specific limit for returned PAN descriptors or an additional way of indicating channel access failures, e.g. another bitmap, should be used | Accept. Specified that channels are scanned from the lowest channel number to the highest in 7.5.2.1. Also added a new status code to MLME-SCAN.confirm called LIMIT_REACHED to indicate that the implementation-specific limit has been reached. | A | C
96 | Bourgeois Brown, Monique | m.bourgeois@motorola.com | Motorola, Inc. | 7 | 7.1.11.3 | 114 | 45-46 | E | New active scan figure is not included here. | Change to "Figure 82, Figure 83 and Figure 86..passive scan, an active scan and an orphan scan..". | Accept. | A | C
97 | Bourgeois Brown, Monique | m.bourgeois@motorola.com | Motorola, Inc. | 7 | 7.1.12.1.2 | 116 | 27 | E | The reference cited here (7.1.8.2.3) is really an indirect reference. | Change reference to 7.5.8.2.1. | Accept. | A | C
224 | Cragie, Robert | rcc@jennic.com | Jennic Ltd. | 07 | 7.1.12.1.2 | 116 | 18 | E | The language used here is different to that used on 7.1.12; duplication not really necessary | Either make language consistent (suggest using the .response version) or remove duplication | Accept. Made language consistent. | A | C
313 | Janbu, Øyvind | o.janbu@chipcon.com | Chipcon | 7 | 7.1.13.1.3 | 117 | 36 | T | It must be specified what happens if a read-only PIB attribute is requested to be set. | Define a new READ_ONLY status value that is returned in this case. | Accept. | A | C |  | No
43 | Beecher, Phil | pbeecher@integration.com | Integration Associates UK Ltd | 7 | 7.1.14.1 | 119 | 3,..4 | T | "Unless the device is in the process of initiating a new PAN, it will already be associated with an existing PAN prior to issuing this primitive." is not completely accurate | Unless the device is in the process of initiating a new PAN or is the PAN coordinator and is changing the characteristics of an existing PAN, it will already be associated with an existing PAN prior to issuing this primitive. | Accept in principle. Reworded for clarity. | A | C
227 | Cragie, Robert | rcc@jennic.com | Jennic Ltd. | 07 | 7.1.14.1.1 | 119 | 36 | E | Table 72 - "the logical channels supported by the PHY" should be "logical channels in ChannelPage" | Change accordingly | Accept. | A | C
228 | Cragie, Robert | rcc@jennic.com | Jennic Ltd. | 07 | 7.1.14.1.1 | 119 | 39 | T | "A value of 15 indicates that the coordinator should not transmit beacons" should be "A value of 15 indicates that the coordinator should not transmit periodic beacons" | Change accordingly (or use "regular beacons" - prefer "periodic") | Accept. Change to "periodic" beacons. | A | C
98 | Bourgeois Brown, Monique | m.bourgeois@motorola.com | Motorola, Inc. | 7 | Table 72 | 120 | 14 | E | Change from "period of the beacon frame" to "period following the beacon frame." |  | Accept. | A | C
229 | Cragie, Robert | rcc@jennic.com | Jennic Ltd. | 07 | 7.1.14.1.1 | 120 | 48 | T | The MLME-START.request specifies security but can elicit two different frames - beacon and coordinator realignment. Does there need to be a distinct KeyIdMode/KeyId pair for the coordinator realignment command as well? | Consider adding KeyIdMode/KeyId for coordinator realignment - must be explicit (not possible to use implicit key lookup) | Accept. Changed as suggested in 7.1.14.1. Also added separate security level parameters. Action: text in 7.5.8.2.1 must be updated to include the new parameter names. | A | O
99 | Bourgeois Brown, Monique | m.bourgeois@motorola.com | Motorola, Inc. | 7 | 7.1.14.1.3 | 121 | 33 | E | Change "beacon enabled" to "beacon-enabled" for consistency. Search for other occurrences. |  | Accept. | A | C
159 | Bourgeois Brown, Monique | m.bourgeois@motorola.com | Motorola, Inc. | 7 | 7.1.14.1.3 | 121 |  | E | Two occurrences of "by issuing the PLME-SET.request primitive." | Either also mention the MLME-SET.request primitive or, even better, remove the text. | Accept. Replaced detailed text with a reference to 7.1.14.1.3. Also clarified the reference text. | A | C
230 | Cragie, Robert | rcc@jennic.com | Jennic Ltd. | 07 | 7.1.14.1.3 | 121 | 28 | E | It is important to clearly state when the channel change occurs as well. "superframe operation is put into operation at the subsequent scheduled beacon" should be "superframe operation and channel parameters are put into operation at the subsequent scheduled beacon" | Change accordingly | Accept. | A | C
231 | Cragie, Robert | rcc@jennic.com | Jennic Ltd. | 07 | 7.1.14.1.3 | 121 | 22-30 | E | This whole paragraph should really be in 7.5.2.3. This would be more consistent with, say, the text for PAN ID conflict. | Move to section 7.5.2.3 | Reject. Subclause 7.5.2.3 is called Starting a PAN. The MLME-START.request primitive is used to begin using a new superframe configuration, which is more general than just starting a PAN. Therefore, the text was not moved. | R | C
314 | Janbu, Øyvind | o.janbu@chipcon.com | Chipcon | 7 | 7.1.14.1.3 | 121 | 33 | T | This paragraph describes channel access failure for a coordinator realignment and say that in this case it "will not make any changes to the superframe configuration". The second and third paragraphs in this subclause specifies how different PIB attributes are set. It seems that there is not text that the attributes are set back in the case of a channel access failure. At least, "will not make any changes to the superframe configuration" doesn't unambiguously specify this. | Further clarify what happens in the channel access failure case. Clarify the meaning of "will not make any changes to the superframe configuration". | Accept. Added text to say that no PIB attributes will change in the case of a CSMA-CA failure. | A | C |  | No
44 | Beecher, Phil | pbeecher@integration.com | Integration Associates UK Ltd | 7 | 7.1.14.1 | 122 | 12 | E | TRACKING_OFF not defined |  | Accept. TRACKING_OFF was added to the enumeration table in 7.1.17. | A | C
100 | Bourgeois Brown, Monique | m.bourgeois@motorola.com | Motorola, Inc. | 7 | 7.1.14.1.3 | 122 | 6 | E | Remove "indicating an out of range parameter." It is stated in the previous sentence and so is redundant. |  | Accept. | A | C
45 | Beecher, Phil | pbeecher@integration.com | Integration Associates UK Ltd | 7 | 7.1.15.1.3 | 124 | 48 | T | "If the beacon could not be located either on its initial search or during tracking, the MLME will issue the MLME-SYNC-LOSS.indication primitive with a loss reason of BEACON_LOST." How long does it track for? (LB28 Comment 122) |  | Accept. The answer to the question is given in 7.5.4.1. Therefore no change is needed in the draft. | A | C
160 | Bourgeois Brown, Monique | m.bourgeois@motorola.com | Motorola, Inc. | 7 | 7.1.15.1.3 | 124 | 38-40 | E | For D2, changes were made to the primitive subclauses to reduce redundancy. However, some redundancy still exists. | Remove "The MLME then enables its receiver..macCoordExtendedAddress." It is already covered by 7.5.4.1. | Accept. | A | C
232 | Cragie, Robert | rcc@jennic.com | Jennic Ltd. | 07 | 7.1.17 | 130 | 9 | TR | TRACKING_OFF is missing from MAC enumerations | Add TRACKING_OFF. Maybe worth doing a sanity check on all the others | Accept. TRACKING_OFF was added to the enumeration table in 7.1.17. | A | C
315 | Janbu, Øyvind | o.janbu@chipcon.com | Chipcon | 7 | 7.1.17 | 130 | Table 78 | T | The new status TRACKING_OFF isn't included in Table 78. | Include TRACKING_OFF in Table 78. Also verify that all other enumerations are included, and that no "unused" enumerations are there. | Accept. TRACKING_OFF was added to the enumeration table in 7.1.17. | A | C |  | No
102 | Bourgeois Brown, Monique | m.bourgeois@motorola.com | Motorola, Inc. | 7 | Table 78 | 131 | 18 | E | Change to "or because the source address was not the address of the sending device" for clarity. |  | Accept. | A | C
396 | Struik, Rene | RStruik@certicom.com | Certicom | 7 | 7.2 | 131 |  | TR | Reserved bits. Reserved bits shall not be discarded upon receipt, but inspected. See also IEEE document 04/540r8 and numerous discussions in San Antonio – Atlanta (Nov 2004-March 2005 time frame). Failure to do so will result in compatibility issues. It seems the 802.15.4b group has not authorized this change. | adopt the interpretation that was previously established after lengthy debates. | Withdrawn. | Z | C
399 | Struik, Rene | RStruik@certicom.com | Certicom | 7 | 7.2.1.1.5 | 132 |  | TR | IntraPANId. The definition of the Intra-PAN Id subfield seems incomplete. | The Intra-PAN Id subfield is a 1-bit field indicating whether both source and destination PANIds are present or not (0: both present; 1: otherwise). If one of the PAN identifiers is not present, it shall be assumed to be equal to the other PAN identifier. The IntraPAN Id subfield shall be ignored for acknowledgment frames (since these do not depend on addressing information). | Accept in principle. Text has been reworded for clarity and the subfield has been renamed to "PAN ID compression" to better match its purpose. The subfield indicates whether only one of the PAN IDs is present when both source and destination addresses are present. If only one of the addresses is present, this subfield shall be set to zero and the frame shall contain the PAN identifier field corresponding to the address. If neither address is present, this subfield shall be set to zero and the frame shall not contain either PAN identifier field. See also comment 104. | A | C
46 | Beecher, Phil | pbeecher@integration.com | Integration Associates UK Ltd | 7 | 7.2.1.1.5 | 133 | 33 | E | If only one of the addressed is present, |  | Accept. Changed to "addresses." | A | C
103 | Bourgeois Brown, Monique | m.bourgeois@motorola.com | Motorola, Inc. | 7 | 7.2.1.1.5 | 133 | 33 | E | Typo. Change to "addresses is present..". |  | Accept. | A | C
104 | Bourgeois Brown, Monique | m.bourgeois@motorola.com | Motorola, Inc. | 7 | 7.2.1.1.5 | 133 | 33 | T | This may not be an inter-PAN transfer. Either change how the intra-PAN subfield is set in this case or rename the subfield to something appropriate. |  | Accept. Renamed subfield as "PAN ID compression subfield," and rephrased text to match new name. See also comment 399. | A | C
142 | Bourgeois Brown, Monique | m.bourgeois@motorola.com | Motorola, Inc. | 7 | 7.2.1.1.3 | 133 | 4-10 | E | This comment is a follow-on from comment 629 in 15-05-0138-02-004b. The text describes functional behavior in a subclause that is supposed to be about frame formats. | Move this detailed text to the functional description. Suggested locations are 7.5.5. and 7.5.6.3. | Accept. From comment 629 in 15-05-0138-02-004b: the text "describes functional behavior in a subclause that is supposed to be about frame formats." Replaced redundant text with cross-reference to 7.5.6.3. | A | C
233 | Cragie, Robert | rcc@jennic.com | Jennic Ltd. | 07 | 7.2.1.1.5 | 133 | 33 | E | "only one of the addressed" should be "only one of the addresses" | Change accordingly | Accept. | A | C
397 | Struik, Rene | RStruik@certicom.com | Certicom | 7 | 7.2.1.1.6 | 133 |  | TR | Group addressing. The format of the logical group address should be specified according to IEEE document 05/0083r1, Slides 4-6 (see also 05/540r8, Slide 15). For detailed rationale, see also 05/0083r2, Slide 6. In particular, this means that the frame header should be augmented with an AuxGroupHeader field that contains a 1-octet group sequence number (preferably, to be located right behind the addressing fields, as indicated in Para 7.2.1, Fig. 34). This AuxGroupHeader field shall be present only if the group-addressing bit is set to 1. |  | Withdrawn. Group addressing has been removed from the draft. | Z | C
143 | Bourgeois Brown, Monique | m.bourgeois@motorola.com | Motorola, Inc. | 7 | 7.2.1.2 | 134 |  | E | This comment is a follow-on from comment 629 in 15-05-0138-02-004b. The text describes functional behavior in a subclause that is supposed to be about frame formats. | Move this detailed text to the functional description. | Accept. From comment 629 in 15-05-0138-02-004b: the text "describes functional behavior in a subclause that is supposed to be about frame formats." Replaced redundant text with cross-reference to 7.5.6.1. Also moved the rest of the detailed primitive text to 7.5.6.1. | A | C
379 | Reddy, Joseph | jreddy@f8w.com | Figure 8 Wireless | 7 | 2.1.1.8 | 134 | 22-23 | T | The descriptions for setting the subfield to 0 and 1 are not mutually exclusive. Some frames specified in this spec are compatable with 802.15.4-2003 | Specify that subfield shall only be set to 1 if the frame is incompatible with 802.15.4-2003 | Accept. Changed text to say "an IEEE 802.15.4-REVb/D2 enhanced frame" (instead of saying incompatible). | A | C |  | No
400 | Struik, Rene | RStruik@certicom.com | Certicom | 7 | 7.2.1.2 | 134 |  | E | The description of the sequence number field is incomplete and inaccurate. The sequence number field, which is an 8-bit value, might only remain ‘unique’ together with some external status information, since it may assume only 256 possible values. Furthermore, the rationale for initializing the macDSN parameter randomly is missing, as is the rationale/policy for incrementing the macDSN parameter by one (e.g., why not choose all values random?). All operations on 8-bit counters shall be specified modulo 256. The current statement that roll-over shall be ‘permitted’ is inaccurate and shall be replaced by proper modular addition formulations. |  | Accept. This comment was previously submitted in LB 28. See comment 1019 in document 15-05-0138-01 for the resolution | A | C
105 | Bourgeois Brown, Monique | m.bourgeois@motorola.com | Motorola, Inc. | 7 | 7.2.1.7 | 135 | 51 | E | Make reference more specific. Change to 7.6.2 and 7.6.3 or whatever is most appropriate. |  | Accept. Added references to aux header (7.6.3) and security PIB table (7.6.2). | A | C
234 | Cragie, Robert | rcc@jennic.com | Jennic Ltd. | 07 | 7.2.1.4 | 135 | 24 | E | Clarify that group address can be in destination address field | Change "address of the intended recipient" to "address of the intended recipient device or group" | Accept. However, TG4b agreed to remove group addressing in San Francisco (July 2005). See resolution to comment 337. | A | C
106 | Bourgeois Brown, Monique | m.bourgeois@motorola.com | Motorola, Inc. | 7 | 7.2.2.1.4 | 140 | 4 | E | Change to "receive-only" for consistence. Check for other occurrences. |  | Accept. | A | C
107 | Bourgeois Brown, Monique | m.bourgeois@motorola.com | Motorola, Inc. | 7 | 7.2.2.2.1 | 141 | 38 | E | Include auxiliary security header. Same comment for 7.2.2.1.1 and 7.2.2.4.1. |  | Accept. | A | C
235 | Cragie, Robert | rcc@jennic.com | Jennic Ltd. | 07 | 7.2.2.2.2 | 142 | 6-12 | E | Both paragraphs are unnecessary. Security operations described adequately elsewhere | Remove paragraphs | Accept. | A | C
398 | Struik, Rene | RStruik@certicom.com | Certicom | 7 | 7.2.2.3.1 | 142 | 44 | TR | Inspection of values set to 0. Shouldn’t one check the 0-bits (similar to checking reserved bits, as in Clause 7.2, p. 131, l. 6-10)? If not, this would not leave room to augment functionality of the acknowledgement command in the future (such as incorporating a 2-octet sequence number or some addressing information (both would help with acknowledgement of group communications)). |  | Withdrawn. | Z | C
47 | Beecher, Phil | pbeecher@integration.com | Integration Associates UK Ltd | 7 | 7.2.3 | 143 | 45 | E | "change page" should read "channel page" |  | Accept. | A | C
48 | Beecher, Phil | pbeecher@integration.com | Integration Associates UK Ltd | 7 | Table 81 | 144 | 11 | E | No security. Frames are compatible between IEEE - should read not compatible |  | Accept. | A | C
108 | Bourgeois Brown, Monique | m.bourgeois@motorola.com | Motorola, Inc. | 7 | Table 81 | 144 |  | E | Center frame control field columns. |  | Accept. | A | C
109 | Bourgeois Brown, Monique | m.bourgeois@motorola.com | Motorola, Inc. | 7 | Table 81 | 144 | 8-12 | E | Since this is not always true (coord realignment command), add an asterisk with a footnote explaining the exception. I realize this is stated in the preceding paragraph, but I think it should also appear in the table. |  | Reject. There is a problem with the current text, but the frame version subfield should only be set to 01 if the frame sent by a 802.15.4-REVb device has a different format from the same type of frame described by the IEEE 802.15.4-2003 standard. Therefore the table text was changed as recommended in comment 48. | R | C
110 | Bourgeois Brown, Monique | m.bourgeois@motorola.com | Motorola, Inc. | 7 | Table 81 | 144 | 13-16 | E | Explicitly state that the frames are not compatible between versions in these cases. |  | Accept in principle. For version 00, changed the text to say that it is not supported by 15.4b. In the case of version 01, it is not appropriate to say that it is not supported by 15.4-2003, since 15.4b is a replacement standard. | A | C
236 | Cragie, Robert | rcc@jennic.com | Jennic Ltd. | 07 | 7.2.3 | 144 | 11 | E | Cut 'n' paste error - text is the same for 0,00 and 0,01 | Modify text for 0,01 to say frames are not compatible | Accept. | A | C
316 | Janbu, Øyvind | o.janbu@chipcon.com | Chipcon | 7 | 7.2.3 | 144 | Table 81 | TR | When the security bit is enabled, the frame version must always be set to "01". Otherwise, how does the MAC sublayer decide which security to use? 802.15.4b is a replacement of 802.15.4, and therefore there is no longer any "secuired frame in IEEE Std 802.15.4-2003 format". | Remove the row in Table 81 which describes "security enabled" and "frame version 00". | Accept in principle. Instead of removing, add text to table explaining that such a frame is not supported in 4b. Also add text to p.181, line 14 explaining that this type of frame would be dropped if received. | A | C |  | No
237 | Cragie, Robert | rcc@jennic.com | Jennic Ltd. | 07 | 7.3.1.1 | 145 | 12 | E | "shall only associate with a PAN allowing association" should be "should only associate with a PAN through a PAN coordinator or coordinator allowing association" | Change accordingly | Accept. Changed everything except "shall" to "should.". | A | C
238 | Cragie, Robert | rcc@jennic.com | Jennic Ltd. | 07 | 7.3.2.1.1 | 149 | 28 | E | Language is inconsistent with preceding paragraph | Change "indicating that a frame (or frames) is pending" to "indicating that data are pending" | Accept. | A | C
239 | Cragie, Robert | rcc@jennic.com | Jennic Ltd. | 07 | 7.3.2.2.1 | 150 | 28 | T | As the PAN ID conflict notification can only ever go to a PAN coordinator, shouldn't the destination addressing fields be omitted? | Change destination addressing fields to be omitted | Withdrawn. There is more than one PAN coordinator in the area. | Z | C
242 | Cragie, Robert | rcc@jennic.com | Jennic Ltd. | 07 | 7.3.2.2.1 | 150 | 28 | TR | As the PAN ID conflict notification can only ever go to a PAN coordinator, shouldn't the destination addressing fields be omitted? | Change destination addressing fields to be omitted | Withdrawn. | Z | C
240 | Cragie, Robert | rcc@jennic.com | Jennic Ltd. | 07 | 7.3.2.4.1 | 151 | 49 | E | It should be clear that a beacon request command cannot be secured due to its source address not being present | Add explanatory text | Accept. Added text saying that the security enabled subfield of the frame control field shall be set to zero. | A | C
241 | Cragie, Robert | rcc@jennic.com | Jennic Ltd. | 07 | 7.3.2.5 | 152 | 5,8-9 | E | "when any of its PAN configuration attributes change" should be "when any of its PAN configuration attributes change due to an MLME-START.request" | Change accordingly | Accept. | A | C
49 | Beecher, Phil | pbeecher@integration.com | Integration Associates UK Ltd | 7 | 7.4.2 | 155 | 52..54 | T | aUnitBackoffPeriod == symbols / backoff? Formula is unwieldy and not necessarily correct. |  | Accept. A new formula was added that is correct for all PHYs. The new formula introduces new PHY PIB attributes, which allows for a concise representation. | A | C
111 | Bourgeois Brown, Monique | m.bourgeois@motorola.com | Motorola, Inc. | 7 | Table 85 | 155 | 9 | E | Typo. Add a space between "appropriate" and ".confirm". |  | Accept. | A | C
112 | Bourgeois Brown, Monique | m.bourgeois@motorola.com | Motorola, Inc. | 7 | 7.4.2 | 155 | 48 | E | Check font size. Appears too small. |  | Accept. | A | C
113 | Bourgeois Brown, Monique | m.bourgeois@motorola.com | Motorola, Inc. | 7 | 7.4.2 | 155 | 51 | T | Is this formula accurate for low band PHYs? |  | Accept. See comment 49 for resolution. | A | C
317 | Janbu, Øyvind | o.janbu@chipcon.com | Chipcon | 7 | 7.4.1 | 155 | Table 85 | E | References to "Table 3" (in two places) are not hyperlinks. There seem to be other similar issues, particularly in sections 7.5.8 and 7.6. | Make sure that all references are hyperlinks throughout the standard. | Accept. Changed text to proper cross-references to table 3. Checked for broken cross-references in the security subcluases but found none. | A | C |  | No
318 | Janbu, Øyvind | o.janbu@chipcon.com | Chipcon | 7 | 7.4.2 | 155 | 44 | E | There seems to be a mismatch between "and" and "or" in the following sentence: "All other attributes can be read or written by the next higher layer using the MLME-GET.request and MLME-SET.request primitives, respectively." | Change to "All other attributes can be read or written by the next higher layer using the MLME-GET.request or MLME-SET.request primitives, respectively." | Accept. | A | C |  | No
319 | Janbu, Øyvind | o.janbu@chipcon.com | Chipcon | 7 | 7.4.2 | 155 | 48 | T | It is not clear if the macMaxTotalFrameTxTime is set by the NHL or by the MAC. | Make it clear that macMaxTotalFrameTxTime must be set by the NHL. | Accept. Added text to the description in the PIB table saying "This attribute, which shall only be set by the next higher layer, is dependent.." | A | C |  | No
320 | Janbu, Øyvind | o.janbu@chipcon.com | Chipcon | 7 | 7.4.2 | 155 | 51 | T | The formula for calculating macMaxTotalFrameTxTime must be clarified. The "symbols/backoff" and "symbols/octet" should be made into PHY constants. (Currently it is also not clear what the "backoff" in the formula is.) Also possib | Clean up the formula and possibly correct it if any errors are discovered in it. | Accept. See comment 49 for resolution. | A | C |  | No
114 | Bourgeois Brown, Monique | m.bourgeois@motorola.com | Motorola, Inc. | 7 | Table 86 | 156 | 44-45 | E | Add a reference here. |  | Accept. Added a reference to 7.1.5.1.2. | A | C
244 | Cragie, Robert | rcc@jennic.com | Jennic Ltd. | 07 | 7.4.2 | 156 | 12 | T | Table 86 - Are the four values in the range the only possible values given the new PHYs?. Would prefer to have nothing in the range and refer back to the PHY data. | Refer back to PHY section and use appropriate constants and a formula. Note: macBattLifeExtPeriods has been improved in this way | Accept. A new formula was added. | A | C
245 | Cragie, Robert | rcc@jennic.com | Jennic Ltd. | 07 | 7.4.2 | 156 | 24 | E | Table 86 - The name "macAssociatedCoord" does not represent the attribute well as a boolean | Suggest "macCoordIsPANCoord" or something similar, or enumerate the range to be 0 = Not a PAN Coordinator, 1 = PAN Coordinator | Accept. Renamed the attribute as macAssociatedPANCoord. See also comment 322. | A | C
321 | Janbu, Øyvind | o.janbu@chipcon.com | Chipcon | 7 | 7.4.2 | 156 | Table 86 | E | The PHY PIB attribute table (Table 23) has a separate column to indicate "access" type (read only). The tables should have the same format in the standard. This also applies to Table 90, even if they are all "read/write". | Change the style of Table 23, Table 86 and Table 90 to have the same style to define access type. | Accept. PHY table has been modified to match those in the MAC. | A | C |  | No
322 | Janbu, Øyvind | o.janbu@chipcon.com | Chipcon | 7 | 7.4.2 | 156 | Table 86 | T | The name of the new attribute, "macAssociatedCoord", should reflect that it is the PAN coordinator which is referenced. | Change the name of this attribute to "macAssociatedPANCoord" | Accept. Changed as suggested. See also 245. | A | C |  | No
323 | Janbu, Øyvind | o.janbu@chipcon.com | Chipcon | 7 | 7.4.2 | 156 | Table 86 | T | The new attribute macAssociatedCoord must not be read only. The purpose of the attribute is that it is set by the next higher layer. | Remove the suggestion that macAssociatedCoord is read only. | Accept. | A | C |  | No
324 | Janbu, Øyvind | o.janbu@chipcon.com | Chipcon | 7 | 7.4.2 | 156 | Table 86 | E | The attributes macGroupAddressTable and macSourceAddressMatchTable have type "list of xxxx table entry". Table 70, describing MLME-SET.request parameters, describe that the PIBAttributeIndex "parameter is only valid for MAC PIB attributes which are tables." It is currently not clear that these attributes are tables. | Change the attribute types to "Table of xxx table entry". This also applies to Table 90. | Accept. However, TG4b agreed to remove both source address matching and group addressing in San Francisco (July 2005). See resolution to comments 338 and 337. | A | C |  | No
115 | Bourgeois Brown, Monique | m.bourgeois@motorola.com | Motorola, Inc. | 7 | Table 86 | 157 | 11-24 | E | Make this text easier to read by using bullets or some other method. |  | Accept. Separated by carriage returns. | A | C
116 | Bourgeois Brown, Monique | m.bourgeois@motorola.com | Motorola, Inc. | 7 | Table 86 | 157 | 21 | E | Does not appear to be a proper cross-reference. |  | Accept. Replaced text with a proper cross-reference to the PHY clause. | A | C
246 | Cragie, Robert | rcc@jennic.com | Jennic Ltd. | 07 | 7.4.2 | 157 | 21 | E | Coloured text | Make text black | Accept. Replaced text with a proper cross-reference to the PHY clause. | A | C
247 | Cragie, Robert | rcc@jennic.com | Jennic Ltd. | 07 | 7.4.2 | 157 | 32 | T | Table 86 - "If BO = 15, the coordinator will not transmit a beacon" should be "If BO = 15, the coordinator will not transmit a periodic beacon" | Change accordingly (or use "regular beacon" - prefer "periodic") | Accept. Use "periodic." | A | C
327 | Janbu, Øyvind | o.janbu@chipcon.com | Chipcon | 7 | 7.4.2 | 157 | Table 86 | T | macBeaconOrder cannot be read only. It must be settable by the next higher layer before synchronizing or associating to a beacon enabled coordinator. | Make macBeaconOrder a read/write attribute. | Accept. | A | C |  | No
117 | Bourgeois Brown, Monique | m.bourgeois@motorola.com | Motorola, Inc. | 7 | Table 86 | 158 | 22-24 | E | Change to "Group Address table entries". Same comment for page 59, lines 44-46 (macSourceAddressMatchTable). |  | Accept. However, TG4b agreed to remove both source address matching and group addressing in San Francisco (July 2005). See resolution to comments 338 and 337. | A | C
118 | Bourgeois Brown, Monique | m.bourgeois@motorola.com | Motorola, Inc. | 7 | Table 86 | 158 | 21 | E | Typo. Add space between "entries" and "(see". |  | Accept. However, TG4b agreed to remove group addressing in San Francisco (July 2005). See resolution to comment 337. | A | C
248 | Cragie, Robert | rcc@jennic.com | Jennic Ltd. | 07 | 7.4.2 | 158 | 24 | T | Table 86 - Need an associated macGroupAddressTableLength to indicate how many entries there are in it | Add attribute | Accept. Commenter has valid point. However, group addressing was removed in San Francisco (July2005). | A | C
325 | Janbu, Øyvind | o.janbu@chipcon.com | Chipcon | 7 | 7.4.2 | 158 | Table 86 | T | The new name for "macMaxTotalFrameTxTime" doesn't seem to match the description, in which there is no mentioning of any TX operation. | Change the description to reflect the new name of the attribute, e.g. "The maximum number of symbols it takes to transmit a frame including CSMA-CA, in symbol periods." (or similar) | Accept. Renamed attribute as macMaxFrameTotalWaitTime and left the description unchanged. | A | C |  | No
383 | Reddy, Joseph | jreddy@f8w.com | Figure 8 Wireless | 7 | 7.4.2 | 158 | 29 | T | In our inhouse experience, the maximum value of 8 for macMaxBE is not always sufficient for multihop networks. Since 15.4 does not have an active mechanism to combat hidden nodes ( like the rts/cts used in .11 ), the only way to increase reliability is to increase the backoff delay | set max value of macMaxBE to 10 | Withdrawn. | Z | C |  | No
249 | Cragie, Robert | rcc@jennic.com | Jennic Ltd. | 07 | 7.4.2 | 159 | 48 | T | Table 86 - Need an associated macSourceAddressMatchTableLength to indicate how many entries there are in it | Add attribute | Accept. Commenter has valid point. However, source address matching was removed in San Francisco (July2005). | A | C
326 | Janbu, Øyvind | o.janbu@chipcon.com | Chipcon | 7 | 7.4.2 | 159 | Table 86 | E | Regarding macResponseWaitTime: The range is 2-64. The beginning of the description, "The maximum number of symbols a device shall wait for a response command frame to be available ... " seems to indicate that the range is 2-64 symbol periods. Only when the last part of the sentence is read, is the "unit" of aBaseSuperframeDuration" mentioned. It almost seems like macResponseWaitTime has two different units, which may be viewed as one too many. | Change the beginning of the description to "The maximum time a device shall wait ..." | Accept. Changed to "The maximum time, in multiples of aBaseSuperframeDuration, a device shall wait.." | A | C |  | No
50 | Beecher, Phil | pbeecher@integration.com | Integration Associates UK Ltd | 7 | Table 86 | 160 |  | T | macBeaconOrder - do we need to set this in a device to sync before association? |  | Accept. The answer to the question is "yes." Make macBeaconOrder a read/write parameter (currently it is read only). Add text to 7.5.3.1 and 7.5.4.1 saying that macBeaconOrder must be set before communicating with the PAN. | A | C
52 | Beecher, Phil | pbeecher@integration.com | Integration Associates UK Ltd | 7 | Table 86 | 160 | 28..30 | TR | Table 86: macRxOnWhenIdle - functionality has changed - please justify why? Conflicts with 43-44 pg 162 |  | Accept in principle. Also affected is p180, lines 4-5. In a beaconing PAN, a device uses macRxOnWhenIdle to determine its receiver state only during the CAP of the incoming superframe. In a nonbeaconing PAN, a device uses macRxOnWhenIdle to determine its receiver state at all times. Keeping this in mind, there is no conflict between table 86 and p159. However, the text has been modified in all three places for clarification. | A | C
119 | Bourgeois Brown, Monique | m.bourgeois@motorola.com | Motorola, Inc. | 7 | Table 86 | 160 | 23 | E | Add appropriate reference(s). Reference 7.1.1.2 and 7.1.1.3 or whatever is best. |  |  | X | O
120 | Bourgeois Brown, Monique | m.bourgeois@motorola.com | Motorola, Inc. | 7 | Table 87 | 160 | 48 | E | Change description to say "The logical address of the group." This is consistent with the wording used in 7.2.1.1.6. |  | Accept. However, TG4b agreed to remove group addressing in San Francisco (July 2005). See resolution to comment 337. | A | C
250 | Cragie, Robert | rcc@jennic.com | Jennic Ltd. | 07 | 7.4.2 | 160 | 39-50 | E | Table format different from similar tables in security section. Range is needed. Field names (may) need to be italicised | Make table format consistent. Add range column. Italicise field names | Accept. However, TG4b agreed to remove group addressing in San Francisco (July 2005). See resolution to comment 337. | A | C
251 | Cragie, Robert | rcc@jennic.com | Jennic Ltd. | 07 | 7.4.2 | 160 | 45 | T | It was agreed in Atlanta to only use 16-bit addresses for group addressing | Remove 64-bit group addresses and addressing mode field | Withdrawn. Group addressing has been removed from the draft. | Z | C
328 | Janbu, Øyvind | o.janbu@chipcon.com | Chipcon | 7 | 7.4.2 | 160 | Table 86 | T | macSuperframeOrder cannot be read only. It must be settable by the next higher layer before synchronizing or associating to a beacon enabled coordinator. | Make macSuperframeOrder a read/write attribute. | Reject. | R | C |  | No
329 | Janbu, Øyvind | o.janbu@chipcon.com | Chipcon | 7 | 7.4.2 | 160 | Table 87 | TR | If group addressing remains in the standard (see separate comment), only 16-bit addressing must be defined. There is no need for 64-bit group addresses, and this only introduces complexity into the standard. | Remove support for 64-bit group addresses throughout the draft. (Table 87, subclause 7.5.6.2, 7.5.8 and possibly other places.) | Withdrawn. Group addressing has been removed from the draft. | Z | C |  | No
330 | Janbu, Øyvind | o.janbu@chipcon.com | Chipcon | 7 | 7.4.2 | 161 | Table 88 | T | "PAN ID present" seems to be implementation specific, and is redundant in the standard. | Remove the "PAN ID present" table entry. | Accept. However, TG4b agreed to remove source address matching in San Francisco (July 2005). See resolution to comment 338. | A | C |  | No
331 | Janbu, Øyvind | o.janbu@chipcon.com | Chipcon | 7 | 7.4.2 | 161 | Table 88 | T | In the PAN ID description: "Otherwise its contents shall be undefined and it should be ignored." seems like a ambiguous use of "shall" and "should". | Clarify the sentence. | Accept. However, TG4b agreed to remove source address matching in San Francisco (July 2005). See resolution to comment 338. | A | C |  | No
54 | Beecher, Phil | pbeecher@integration.com | Integration Associates UK Ltd | 7 | 7.5.1.1 | 162 | 43..44 | T | See above |  | Withdrawn. | Z | C
364 | Li, Liang | liang.li@helicomm.com | Helicomm | 7 |  | 164 | Figure 67 | T | Noticed that Fig.67 on pp.164 indicates that the FFD can send their own Beacon in the inactive period of the superframe maintained by coordinator, but I can not find the detail in the std. I think it is a good idea to support the cluster tree topology, and can support some QoS requirements such as voice. It is similar to our former proposal. The standard does not give the detail explanation but only a brief description. |  | Accept. The relative timing of the incoming and outgoing superframes is controlled by the MLME-START.request primitive (as is already stated in 7.5.1.2), and the use of the MLME-START.request primitive is explained in 7.1.14.1.3 and 7.5.2.4. However in order to make this text easier to find, references have been added to 7.5.1.2. | A | C
252 | Cragie, Robert | rcc@jennic.com | Jennic Ltd. | 07 | 7.5.1.4 | 165 | 31 | E | "If beacons are used in the PAN" should be "If periodic beacons are used in the PAN" | Change accordingly | Accept. | A | C
121 | Bourgeois Brown, Monique | m.bourgeois@motorola.com | Motorola, Inc. | 7 | 7.5.1.4 | 166 | 19-20 | E | Does not appear to be a proper cross-reference. Also consider saying "(see 6.7.2.2)" instead of "e.g.". |  | Accept. Replaced text with a proper cross-reference to the PHY clause. | A | C
253 | Cragie, Robert | rcc@jennic.com | Jennic Ltd. | 07 | 7.5.1.4 | 166 | 20 | E | Coloured text | Make text black | Accept. Replaced text with a proper cross-reference to the PHY clause. | A | C
385 | Reddy, Joseph | jreddy@f8w.com | Figure 8 Wireless | 7 | 7.5.1.3 | 166 | 4 | T | The csma deadlock issue does not appear to have been resolved ( see comment 880 in previous round, which was withdrawn without any explaination) | Require that packets received during channel assesment portion be processed and passed to higher layer | Accept in principle. If the device chooses not to receive frames during CCA, then frames may be dropped. Dropping frames does not constitute a deadlock. However, line 4 will be clarified by replacing "channel assessment portion" with "CCA analysis." | A | C |  | No
254 | Cragie, Robert | rcc@jennic.com | Jennic Ltd. | 07 | 7.5.1.4 | 167 | 2-45 | E | Figure 69 - The 'mac' prefix is not italicised | Italicise 'mac' prefix throughout figure | Accept. | A | C
55 | Beecher, Phil | pbeecher@integration.com | Integration Associates UK Ltd | 7 | 7.5.2.1.2 | 169 | 18 | E | <source address matching process>. |  | Accept. However, TG4b agreed to remove source address matching in San Francisco (July 2005). See resolution to comment 338. | A | C
255 | Cragie, Robert | rcc@jennic.com | Jennic Ltd. | 07 | 7.5.2.1.2 | 169 | 18 | E | Missing reference <source address matching process> | Add reference: 7.5.6.2 | Accept. However, TG4b agreed to remove source address matching in San Francisco (July 2005). See resolution to comment 338. | A | C
56 | Beecher, Phil | pbeecher@integration.com | Integration Associates UK Ltd | 7 | 7.5.2.1.3 | 170 | 25 | E | the active scan - should read passive scan |  | Accept. | A | C
256 | Cragie, Robert | rcc@jennic.com | Jennic Ltd. | 07 | 7.5.2.1.3 | 170 | 18 | E | Missing reference <source address matching process> | Add reference: 7.5.6.2 | Accept. However, TG4b agreed to remove source address matching in San Francisco (July 2005). See resolution to comment 338. | A | C
332 | Janbu, Øyvind | o.janbu@chipcon.com | Chipcon | 7 | 7.5.2.2.1 | 171 | 25 | E | Text says "A device that is associated through the PAN coordinator shall ..." It is unclear how the device knows this. | Include a reference to the macAssociatedCoord attribute in this sentence. | Accept. | A | C |  | No
122 | Bourgeois Brown, Monique | m.bourgeois@motorola.com | Motorola, Inc. | 7 | 7.5.2.4 | 172 | 50 | E | Change from "the beacon order" to "macBeaconOrder". |  | Accept. | A | C
333 | Janbu, Øyvind | o.janbu@chipcon.com | Chipcon | 7 | 7.5.2.2.2 | 172 | 7 | T | It is not clear that the new superframe configuration will be ignored if the transmission of the coordinator realignment command fails. (See comment 833 in 15-05-0138-01, which was accepted but I couldn't see that this was clarified.) | Clarify this. | Accept. Changed text to say "...through the MLME-START.confirm primitive and no changes shall be made to the superframe configuration or channel parameters." | A | C |  | No
161 | Bourgeois Brown, Monique | m.bourgeois@motorola.com | Motorola, Inc. | 7 | 7.5.3.1 | 173 | 54 | E | Expand explanation based on 7.1.3.1.3. The point is to cover all details here where it belongs instead of in primitive subclause. | Commenter can provide suggested text. | Accept. Added primitive specifics to the bulleted list. See comment 146. | A | C
334 | Janbu, Øyvind | o.janbu@chipcon.com | Chipcon | 7 | 7.5.2.4 | 173 | 1 | T | The text says that the next higher layer may issue a new mlme-start.request following a sync-loss. This is true. However, in a beacon tree case it is more likely that it will first issue a new synchronization request with its parent before issueing a new mlme-start.request. When only one example is included in the text this may be confusing. | Either include more examples in the text (preferred) or remove the example. | Reject. The existing text follows from the preceding text. | R | C |  | No
257 | Cragie, Robert | rcc@jennic.com | Jennic Ltd. | 07 | 7.5.3.1 | 174 | 1 | E | The PIB attributes are not set by the higher layers but as a result of the MLME-START.request | Remove text which refers to phyCurrentChannel, phyCurrentPage, macPANId | Accept in principle. Note that the comment was meant to refer to MLME-ASSOCIATE.request primitive. Changed the text to specifically state that the attributes are set through the MLME-ASSOCIATE.request primitive. | A | C
163 | Bourgeois Brown, Monique | m.bourgeois@motorola.com | Motorola, Inc. | 7 | Table 89 | 175 | 20 | T | Inconsistency between table 89 and 7.5.6.1, p179, lines 11-12. Table says device with macShortAddress = 0xffff "shall not communicate on the PAN." Subclause 7.5.6.1 says "when..macShortAddress is equal to 0xffff, it shall use its 64-bit extended address in all communications.." | Clarify. | Accept. The text in the table in D2 could be interpreted in such a way that a device would be prohibited from associating. Made the text more specific about what type of frame can be sent when the short address is 0xffff. To be thorough and consistent, the descriptions in the other two rows were changed in a similar way. | A | C
51 | Beecher, Phil | pbeecher@integration.com | Integration Associates UK Ltd | 7 |  | 176 | 25..26 | T | (See above)To acquire beacon synchronization, a device shall enable its receiver and search for at most [aBaseSuperframeDuration * (2n + 1)] symbols, where n is the value of macBeaconOrder. |  | Withdrawn. | Z | C
123 | Bourgeois Brown, Monique | m.bourgeois@motorola.com | Motorola, Inc. | 7 | 7.5.4.1 | 176 | 32-35 | E | This paragraph is too wordy. First it says the location of the symbol boundary is implementation specific. Then it says it is specified by macSyncSymbolOffset. These statements should be combined with each other as well as with the sentence starting "The timestamp value shall be..". | One step towards clarifying the text is to change text to say "is described by macSyncSymbolOffset" or "is implementation specific and is described by..". | Accept. Changed to say "is described by macSyncSymbolOffset" (see resolution for comment 78) and also combined sentences 1 and 2. | A | C
258 | Cragie, Robert | rcc@jennic.com | Jennic Ltd. | 07 | 7.5.4.1 | 176 | 35-36 | T | Confusing text - not clear as to what is trying to be said here | Clarify text | Withdrawn. | Z | C
259 | Cragie, Robert | rcc@jennic.com | Jennic Ltd. | 07 | 7.5.4.1 | 176 | 51 | E | Missing reference <source address matching process> | Add reference: 7.5.6.2 | Accept. However, TG4b agreed to remove source address matching in San Francisco (July 2005). See resolution to comment 338. | A | C
260 | Cragie, Robert | rcc@jennic.com | Jennic Ltd. | 07 | 7.5.4.1 | 177 | 7 | E | Extraneous comma ("primitive, if the beacon") | Remove comma | Accept. | A | C
57 | Beecher, Phil | pbeecher@integration.com | Integration Associates UK Ltd | 7 | 7.5.5 | 178 | 11,20 | T | the MAC sublayer shall indicate to the next higher layer a status of TRANSACTION_EXPIRED - this is not true | Should state that it uses the corresponding confirm primitive (if available) | Accept. Changed to "..TRANSACTION_EXPIRED in the appropriate corresponding primitive." | A | C
124 | Bourgeois Brown, Monique | m.bourgeois@motorola.com | Motorola, Inc. | 7 | 7.5.5 | 178 | 33 | E | Change to "using the CSMA-CA algorithm" for consistency. |  | Accept. | A | C
261 | Cragie, Robert | rcc@jennic.com | Jennic Ltd. | 07 | 7.5.5 | 178 | 11,21 | TR | TRANSACTION_OVERFLOW is not necessarily indicated in just an MLME-COMM-STATUS.indication | Change "in the MLME-COMM-STATUS.indication primitive" to "in the corresponding primitive in which the status is indicated" or something similar. | Accept. Changed to "in the appropriate corresponding primitive." | A | C
335 | Janbu, Øyvind | o.janbu@chipcon.com | Chipcon | 7 | 7.5.5 | 178 | 31 | TR | The paragraph starting with "If there are transactions pending ..." does not seem to match the resolution to comment 836 in 15-05-0138-01. | Change the text such that only one indirect broadcast transaction is transmitted per superframe. | Accept. Agree to change text as decided in 0138-02. Only one indirect broadcast frame may be sent per superframe. | A | C |  | No
262 | Cragie, Robert | rcc@jennic.com | Jennic Ltd. | 07 | 7.5.6.1 | 179 | 25 | T | Doesn't identify case for intra-pan bit when source or destination address is not present | Add case for intra-pan bit when one of the addresses is not present | Accept. Added text to say, "If only either the destination or the source addressing information is present, the PAN ID compression subfield of the frame control field shall be set to zero, and the PAN identifier field of the single address shall be included in the transmitted frame." | A | C
263 | Cragie, Robert | rcc@jennic.com | Jennic Ltd. | 07 | 7.5.6.1 | 179 | 27-34 | T | The text implies that synchronisation is implicit in the non-tracking case, even if an MLME-SYNC.request has not been issued. | Clarify whether MLME-SYNC.request always needs to be issued if not tracking | Accept. The synchronization is implicit and does not involve the MLME-SYNC.request primitive. The comment was discussed on the August 15 conference call, and the consensus was that the text is clear as it is. If the commenter wishes to suggest alternative text, the editing team is willing to consider it. | A | C
53 | Beecher, Phil | pbeecher@integration.com | Integration Associates UK Ltd | 7 |  | 180 | 4..5 | T | See above |  | Withdrawn. | Z | C
125 | Bourgeois Brown, Monique | m.bourgeois@motorola.com | Motorola, Inc. | 7 | 7.5.6.2 | 180 | 40 | E | Change "addressing mode subfield of the frame control subfield" to "destination addressing mode..". |  | Accept. However, TG4b agreed to remove group addressing in San Francisco (July 2005). See resolution to comment 337. | A | C
126 | Bourgeois Brown, Monique | m.bourgeois@motorola.com | Motorola, Inc. | 7 | 7.5.6.2 | 180 | 40 | E | Rename "addressing mode field of the macGroupAddressTable entry" to the "destination addressing mode.." to be more descriptive. Change everywhere including in Table 87. |  | Accept. However, TG4b agreed to remove group addressing in San Francisco (July 2005). See resolution to comment 337. | A | C
127 | Bourgeois Brown, Monique | m.bourgeois@motorola.com | Motorola, Inc. | 7 | 7.5.6.2 | 180 | 40-43 | E | Change both instances of "macGroupAddressTable entry" to "table entry" to be consistent with the source address match text. |  | Accept. However, TG4b agreed to remove group addressing in San Francisco (July 2005). See resolution to comment 337. | A | C
264 | Cragie, Robert | rcc@jennic.com | Jennic Ltd. | 07 | 7.5.6.2 | 180 | 31-38 | E | Need to clearly state the the procedure for group addressing is a fourth level filter operation | Add text to clarify fourth level filtering | Accept. However, TG4b agreed to remove group addressing in San Francisco (July 2005). See resolution to comment 337. | A | C
336 | Janbu, Øyvind | o.janbu@chipcon.com | Chipcon | 7 | 7.5.6.2 | 180 | 31 | T | The paragraphs from line 31 through 43, which defines filtering following the third level, don't have a "filter level" associated with it. Still line 1 on page 181 talks about "either of the fourth level filtering requirements". | Include text in the beginning of this paragraph to state that this is a part of the fourth level of filtering. | Accept. However this subclause has been re-written following the removal of both group addressing and source address matching in San Francisco (July 2005). | A | C |  | No
337 | Janbu, Øyvind | o.janbu@chipcon.com | Chipcon | 7 | 7.5.6.2 | 180 | 32 | TR | Group Addressing introduces significant complexity with respect to filtering and security. There also seems to be no real user scenarios for group addressing. It can also be done more convenient at the next higher layer. | Remove group addressing throughout the standard. | Group agrees to accept this comment (see July 2005 minutes 15-05-0434-00-004b). Action: remove from security subclauses | A | C |  | No
381 | Reddy, Joseph | jreddy@f8w.com | Figure 8 Wireless | 7 | 5.6.2 | 180 | 35 | E | Reference to macGroupAddressTable should be table 87 and not 86 | Change as suggested | Accept. However, TG4b agreed to remove group addressing in San Francisco (July 2005). See resolution to comment 337. | A | C |  | No
386 | Reddy, Joseph | jreddy@f8w.com | Figure 8 Wireless | 7 | 7.5.6.2 | 180 | 31-45 | TR | The MAC provides group addressing filtering but does not detail how the group addresses are assigned or revoked. If the higher layer is responsible for this, then the higher layer can also do the filtering on its own. The MAC does not need group addressing since it can use the broadcast address and rely on the higher layer for filtering. Since all radio transmissions are essentially broadcast in nature there is no loss in performance by doing this | Remove group addressing filtering feature | Accept. See resolution for comment 337. | A | C |  | No
392 | Smith, Zachary | zachary@ember.com | Ember Corporation | 7 | 7.5.6.2 | 180 | 31-43 | TR | I know that mine is a vanity vote since I didn't have voting rights on the original letter ballot and this is a recirculation. I also know that this issue has been discussed ad nauseum but I'd like to make one last plea here to the group to remove group addressing from the MAC. I'm not against group addressing. I think it's a fine thing and should be a part of every mesh networking system that wants to do real work. However, I don't think it belongs in the MAC. There are benefits, as I understand it, from allowing group addressing at the MAC but the problem is that the MAC group addressing facility doesn't provide enough benefit to make it worth the cost in terms of added complexity and especially additional storage. The reason is pretty much exactly the same as the previous comment. It is the next higher layer, generally, that knows what to do with information about group membership. For example, the MAC layer cannot tell the difference, strictly speaking, between a device being a member of some group and a device being a non-member that's required to forward frames on behalf of the group. That's because forwarding of frames is a higher-layer task. Thus we have another situation where the MAC is being asked to do work, at some expense, on behalf of the next higher layer, which is the entity in possession of all the information about what to do with the results of that work. In cases like this I'd much rather have the next higher layer doing the work and incurring the cost. | Remove group addressing and the related tables from the specification. (sigh) | Accept. See resolution for comment 337. | A | C |  | No
128 | Bourgeois Brown, Monique | m.bourgeois@motorola.com | Motorola, Inc. | 7 | 7.5.6.2 | 181 | 30 | E | For consistency, change text from "a Boolean SrcAddrMatch" to "the SrcAddrMatch". |  | Accept. However, TG4b agreed to remove source address matching in San Francisco (July 2005). See resolution to comment 338. | A | C
129 | Bourgeois Brown, Monique | m.bourgeois@motorola.com | Motorola, Inc. | 7 | 7.5.6.2 | 181 | 31 | E | Change "has" to "have". |  | Accept. However, TG4b agreed to remove source address matching in San Francisco (July 2005). See resolution to comment 338. | A | C
130 | Bourgeois Brown, Monique | m.bourgeois@motorola.com | Motorola, Inc. | 7 | 7.5.6.2 | 181 | 32 | E | For consistency, change to "entries in macSourceAddressMatchTable". |  | Accept. However, TG4b agreed to remove source address matching in San Francisco (July 2005). See resolution to comment 338. | A | C
131 | Bourgeois Brown, Monique | m.bourgeois@motorola.com | Motorola, Inc. | 7 | 7.5.6.2 | 181 | 35 | E | Rename "addressing mode field" to the "source addressing mode field" to be more descriptive. Change everywhere including in Table 88. |  | Accept. However, TG4b agreed to remove source address matching in San Francisco (July 2005). See resolution to comment 338. | A | C
265 | Cragie, Robert | rcc@jennic.com | Jennic Ltd. | 07 | 7.5.6.2 | 181 | 16-17 | TR | Security failure is not necessarily indicated in just an MLME-COMM-STATUS.indication (e.g. association response) | Change "issue a MLME-COMM-STATUS.indication primitive" to "issue the corresponding confirm or MLME-COMM-STATUS indication primitive" | Accept. Similar to comment 261. | A | C
266 | Cragie, Robert | rcc@jennic.com | Jennic Ltd. | 07 | 7.5.6.2 | 181 | 30 | E | Unnecessary commas "communicate, to the next higher layer, that" | Remove commas | Accept. However, TG4b agreed to remove source address matching in San Francisco (July 2005). See resolution to comment 338. | A | C
267 | Cragie, Robert | rcc@jennic.com | Jennic Ltd. | 07 | 7.5.6.2 | 181 | 35-49 | T | PAN ID matching procedure seems a little convoluted - does it need to be this complex? | Simplify if possible | Accept. TG4b agreed to remove source address matching in San Francisco (July 2005). See resolution to comment 338. Therefore this text has been removed. | A | C
338 | Janbu, Øyvind | o.janbu@chipcon.com | Chipcon | 7 | 7.5.6.2 | 181 | 29 | TR | Source address matching introduces complexity into the standard, it is not needed for backwards compatibility and it can be implemented at the next higher layer if desired. | Remove source address matching from the standard. | Group unanimously agrees to accept this comment (see July 2005 minutes 15-05-0434-00-004b). Comment is accepted for the reasons stated in the comment, as well as for the fact that this operation does not do any data transformation. | A | C |  | No
391 | Smith, Zachary | zachary@ember.com | Ember Corporation | 7 | 7.5.6.2 | 181 | 29-49 | TR | The SrcAddrMatch parameters of the MCPS-DATA.indication and other indication primitives are, in principal, a nice thing. However, what's required to implement them, as outlined elsewhere in the spec., is that the next higher layer know the addresses for a collection of devices from which it wishes to receive frames, that it tell the MAC about the collection of addresses, and also that the next higher layer deal with the consequences of the discovery that the sending device for a frame is or isn't in the collection. In other words, this is a LOT of crank-turning for very little benefit. If a list of addresses needs to be maintained and the next higher layer is the entity that knows what to do with the result of an address check against the list then, the next higher layer should probably maintain the list as well. | Remove the source address matching mechanism and tables from the specification. | Accept. See comment 338. | A | C |  | No
405 | Struik, Rene | RStruik@certicom.com | Certicom | 7 | 7.5.6.2 | 181 | 14-17 | TR | Reception and rejection. If a device does not have access to the proper keying material, it is still able to determine the following frame information: (a) All frame components that are encrypted (none if SecLevel {0,1,2,3}; payload field of particular frame type otherwise (where one can simply throw out the applied MAC code)); (b) All frame components that are not encrypted, but may have been authenticated. Thus, one can derive almost all information (without authenticity assurances), except possibly for the beacon payload. | Add the following parameter to the (cleaned up, since updated) Table 41 PAN descriptor: beacon payload + indication whether this payload is in intelligible or scrambled (which can be derived from SecurityLevel parameter in received beacon frame). | Accept in principle. The comment only applies to active or passive scans. Add new text to the paragraph differentiating between the case of a scan and other received frames (for scan case, add a reference instead of duplicating text). Action: add the following new paragraph at line 51 of page 178 in the August 31 version of subclause 7: Beacon frames received during an active or passive scan shall be further processed regardless of the status from the unsecuring process, as described in subclauses 7.5.2.1.2 and 7.5.2.1.3. | A | O
162 | Bourgeois Brown, Monique | m.bourgeois@motorola.com | Motorola, Inc. | 7 | 7.5.6.4.2 | 183 | 44 | E | Subclause does not include explanation of point of view of the originating device. Add a new paragraph following paragraph 2. The point is to cover all details here where it belongs instead of in primitive subclause. | Commenter can provide suggested text. | Accept in principle. The requested text is actually already covered in the retransmission subclause (7.5.6.5 in D2). Retransmissions and ACKs are so closely linked, and grouping all related information together makes the document clearer for the reader. Therefore subclause 7.5.6.4 was renamed "Use of acknowledgements and retransmissions" and retransmissions was moved to 7.5.6.4.3. See also comments 145, 196. | A | C
268 | Cragie, Robert | rcc@jennic.com | Jennic Ltd. | 07 | 7.5.6.4.2 | 183 | 39-41 | TR | There are compatibility issues with making the transmission of the ack in a beacon-enabled network in the CAP not occur on a backoff slot. This has been debated in much detail on the reflector and, in a nutshell, means that timing synchronisation between coordinators and devices is compromised, degenerating a slotted access network into an unslotted one | Reinstate that the acknowledgement frame has to be transmitted on a backoff slot in the CAP | Withdrawn. | Z | C
269 | Cragie, Robert | rcc@jennic.com | Jennic Ltd. | 07 | 7.5.6.6 | 184 | 51 | E | Would be better to refer to level 1 filtering instead of "initial FCS filtering" | Change text | Accept. Changed as suggested and added a reference to 7.5.6.2. | A | C
339 | Janbu, Øyvind | o.janbu@chipcon.com | Chipcon | 7 | 7.5.6.6 | 184 | 51 | T | The text talks about "...does not process received frames beyond the initial FCS filtering ..." However, this is already defined in section 7.5.6.2 | Change the paragraph to not require the same thing multiple places. Rather reference section 7.5.6.2. | Accept. Replaced redundant text with a reference. | A | C |  | No
61 | Beecher, Phil | pbeecher@integration.com | Integration Associates UK Ltd | 7 | 7.5.8.1.1 | 191 | 52,53 | T | Should it read "The _key identifer_ may be implicitly derived from the addressing fields of the frame or may have been explicitly specified by the frame originator." Not "address" |  | Accept. | A | C
270 | Cragie, Robert | rcc@jennic.com | Jennic Ltd. | 07 | 7.5.8 | 191 | 44 | E | "Automatic request parameters" should be "Automatic request attributes" | Change accordingly | Accept. | A | C
271 | Cragie, Robert | rcc@jennic.com | Jennic Ltd. | 07 | 7.5.8.1.1 | 191 | 52 | E | "The address may be" should be "The key identifier may be" | Change accordingly | Accept. | A | C
340 | Janbu, Øyvind | o.janbu@chipcon.com | Chipcon | 7 | 7.5.8 | 191 | 25 | TR | It should be possible to make an even cleaner approach to specifying security in subclauses 7.5.8 and 7.6. | If possible, further clarify the security specification. | Withdrawn. | Z | C |  | No
341 | Janbu, Øyvind | o.janbu@chipcon.com | Chipcon | 7 | 7.5.8 | 191 | 25 | TR | It should be possible to further reduce the complexity of the security specification in subclauses 7.5.8 and 7.6. | If possible, further reduce the complexity of the security specification. | Withdrawn. | Z | C |  | No
342 | Janbu, Øyvind | o.janbu@chipcon.com | Chipcon | 7 | 7.5.8.1.1 | 191 | 52 | E | Text reads: "A key descriptor is looked up in the key table based on a key identifier. The address may be implicitly derived from the addressing fields of... " The second sentence is confusing in that it uses "address" in the beginning. | Should the second setence begin with "The key identifier may be implicitly derived from..." ? | Accept. | A | C |  | No
382 | Reddy, Joseph | jreddy@f8w.com | Figure 8 Wireless | 7 | 7.5.8.1.1 | 191 | 51 | T | It is not necessary to distinguish between the types of keys since nothing at the MAC layer depends on it. | Remove reference to group and link. Also on p194 l25 and p199 l45 | This comment is actually an editorial comment. Since Table 92 has a Boolean entry UniqueDevice, of which the value depends on whether the key is a group key or link key the suggested remedy has an impact on a depenedency and would therefor affect other portions of the spec. | R | C |  | No
58 | Beecher, Phil | pbeecher@integration.com | Integration Associates UK Ltd | 7 | 7.5.8.2 | 192 | 35 | E | Should read "If the MAC sublayer receives a request from the next higher" |  | Accept. | A | C
59 | Beecher, Phil | pbeecher@integration.com | Integration Associates UK Ltd | 7 | 7.5.8.2 | 192 | 29 | T | macSecurityEnabled PIB should be in table 85 rather than table 90, if a device not supporting security doesn't have the attributes in table 90, as this text implies |  | Accept. Moved macSecurityEnabled attribute from Table 90 to Table 85 (main PIB table). | A | C
60 | Beecher, Phil | pbeecher@integration.com | Integration Associates UK Ltd | 7 | 7.5.8.1.4 | 192 | 21 | T | The frame counter needs to be incremented after every frame that is secured, not after every frame that is successfully transmitted, otherwise there is the possibilty of nonce reuse. (i..e consider a secured frame that is not acked. The next frame transmitted must use a different frame counter) |  | Accept. Clause 7.5.8.1.4, l. 21: Changed “It is incremented after each successful secured frame transmission” into “The frame counter is incremented as described by the outgoing frame security procedure.” | A | C
62 | Beecher, Phil | pbeecher@integration.com | Integration Associates UK Ltd | 7 | 7.5.8.2.1 | 192 |  | T | Why is the secured frame (output) defined when the status is not SUCCESS? |  | Accept. Removed text. | A | C
272 | Cragie, Robert | rcc@jennic.com | Jennic Ltd. | 07 | 7.5.8.2 | 192 | 36 | E | The term "right concatenation" is used in throughout 7.5.8 but no reference is given | Add reference to 7.6.1.3 | Accept in principle. Added reference to 7.6.1.2, since this is the first place right-concatenation is explained. | A | C
273 | Cragie, Robert | rcc@jennic.com | Jennic Ltd. | 07 | 7.5.8.2.1 | 192 | 48 | E | Repetition of (e) text at end of (d) | Remove text at end of (d) | Accept. Removed "The procedure shall obtain..UNAVAILABLE_KEY." | A | C
274 | Cragie, Robert | rcc@jennic.com | Jennic Ltd. | 07 | 7.5.8.2.1 | 192 | 53 | E | "the procedure shall return with a status of UNAVAILABLE_KEY" should be "the procedure shall set the secured frame to be the frame to be secured and return with a status of UNAVAILABLE_KEY" | Change accordingly | Accept. | A | C
343 | Janbu, Øyvind | o.janbu@chipcon.com | Chipcon | 7 | 7.5.8.1.3 | 192 | 10 | T | The subclause does not describe the case where the frame type or command frame identifier is not found in the table. | Include a description of how this is handled. | Accept. Clause 7.5.8.1.3, p. 192, lines 12-15: Replace this sentence by “The frame should be discarded if the minimum security level is not found or if the purported security level of the incoming frame does not meet the minimum security level in the table”. | A | C |  | No
344 | Janbu, Øyvind | o.janbu@chipcon.com | Chipcon | 7 | 7.5.8.2 | 192 | 18 | TR | The "macSecurityEnabled" PIB attribute is now read only and "indicated to the next higher layer". I believe it may be necessary to let the next higher layer enable / disable security, as was the case for 802.15.4-2003 and D1. | Change macSecurityEnabled to a read/write attribute. Change the text in 7.5.8.2 and possibly elsewhere to reflect this, similar to D1. | Reject. Note that the comment refers to line 28 (not 18). Security should be enabled/disabled via the macSecurityLevelTable attribute. The macSecurityEnabled atrtibute only indicates the presence or absence of security capabilities within the device. Note that the attribute was moved from the security PIB table to the main PIB table (see comment 59). | R | C |  | No
345 | Janbu, Øyvind | o.janbu@chipcon.com | Chipcon | 7 | 7.5.8.2.1 | 192 | 46 | T | Bullet d) seems to be confused... There are two failure status values? And obtain the explicit key identifier after failing? And both d) and e) refer to 7.5.8.2.2? | Clean up point d) | Accept. See resolution for comment 273. | A | C |  | No
63 | Beecher, Phil | pbeecher@integration.com | Integration Associates UK Ltd | 7 | 7.5.8.2.2 | 193 | 46-52 | T | if KeyIdMode == 0x00, there is no KeyId in the frame? |  | Accept in principle. No changes are needed. Since group addressing is removed, the text in question is no longer present. Group addressing was removed in San Francisco (July 2005) based on the resolution to comment 337. | A | C
275 | Cragie, Robert | rcc@jennic.com | Jennic Ltd. | 07 | 7.5.8.2.1 | 193 | 3 | E | "the procedure shall return with a status of FAILED_SECURITY_CHECK" should be "the procedure shall set the secured frame to be the frame to be secured and return with a status of FAILED_SECURITY_CHECK" | Change accordingly | Accept. | A | C
276 | Cragie, Robert | rcc@jennic.com | Jennic Ltd. | 07 | 7.5.8.2.1 | 193 | 27 | E | "the procedure shall return with a status of FAILED_SECURITY_CHECK" should be "the procedure shall set the secured frame to be the frame to be secured and return with a status of FAILED_SECURITY_CHECK" | Change accordingly | Accept. | A | C
277 | Cragie, Robert | rcc@jennic.com | Jennic Ltd. | 07 | 7.5.8.2.1 | 193 | 29 | E | "the procedure shall return with a status of FRAME_TOO_LONG" should be "the procedure shall set the secured frame to be the frame to be secured and return with a status of FRAME_TOO_LONG" | Change accordingly | Accept. | A | C
346 | Janbu, Øyvind | o.janbu@chipcon.com | Chipcon | 7 | 7.5.8.2.1 | 193 | 5 | E | Text "The procedure shall set the following in the frame" is not clear | Change to "The procedure shall insert the following fields into the frame" or similar. | Change 7.5.8.2.1, Step g), p. 193, l. 5 to the following phrase: "The procedure shall insert the auxiliary security header in the frame, with fields set as follows:" | A | C |  | No
347 | Janbu, Øyvind | o.janbu@chipcon.com | Chipcon | 7 | 7.5.8.2.1 | 193 | 5 | E | Sub-bullet in g) starts with iii), in stead of i) | Start with g) i) | Accept. | A | C |  | No
348 | Janbu, Øyvind | o.janbu@chipcon.com | Chipcon | 7 | 7.5.8.2.1 | 193 | 12 | T | Bullet h) refers to section 7.6.4.5.1. Bullets i), j) and k) all refer to section 7.6.4.5. Section 7.6.4.5 describe the "CCM* transformation" and should therefore be referenced only once, to indicate at which stage the transformation is performed. | Re-order and clarify the bullets i) through k). Apply similar changes to 7.5.8.2.3 | In 7.5.8.2.1, Step h), p. 193, change "(see 7.6.4.5.1)" to "(see 7.6.4.5)". | A | C |  | No
349 | Janbu, Øyvind | o.janbu@chipcon.com | Chipcon | 7 | 7.5.8.2.1 | 193 | 29 | T | After m), there is no specifying of a SUCCESS status when the procedure is successful. | Include a specification that a SUCCESS status is returned when successful. | Add the following text after 7.5.8.2.1, Step m), p.193, l. 27-29: "n) The procedure shall return with a status of SUCCESS." | A | C |  | No
278 | Cragie, Robert | rcc@jennic.com | Jennic Ltd. | 07 | 7.5.8.2.3 | 194 | 42 | E | "the procedure shall return with a status of FAILED_SECURITY_CHECK" should be "the procedure shall set the unsecured frame to be the frame to be unsecured and return with a status of FAILED_SECURITY_CHECK" | Change accordingly | Accept. | A | C
279 | Cragie, Robert | rcc@jennic.com | Jennic Ltd. | 07 | 7.5.8.2.3 | 194 | 45 | E | "the procedure shall return with a status of UNAVAILABLE_KEY" should be "the procedure shall set the unsecured frame to be the frame to be unsecured and return with a status of UNAVAILABLE_KEY" | Change accordingly | Accept. | A | C
280 | Cragie, Robert | rcc@jennic.com | Jennic Ltd. | 07 | 7.5.8.2.3 | 194 | 48 | E | "the procedure shall return with a status of FAILED_SECURITY_CHECK" should be "the procedure shall set the unsecured frame to be the frame to be unsecured and return with a status of FAILED_SECURITY_CHECK" | Change accordingly | Accept. | A | C
350 | Janbu, Øyvind | o.janbu@chipcon.com | Chipcon | 7 | 7.5.8.2.3 | 194 | 21 | E | "The inputs to this proceudre are the frame to be unsecured". There is only one input. | Change to "The input to this proceudre is the frame to be unsecured". Also applies to subclause 7.5.8.2.4 | Accept. | A | C |  | No
351 | Janbu, Øyvind | o.janbu@chipcon.com | Chipcon | 7 | 7.5.8.2.3 | 194 | 38 | TR | Bullet g) - It may be desireable to set the minimum security level for incoming data request command frames to a non-zero value, i.e. requiring secured data request command frames. However, won't this prevent an unsecure association procedure from taking place? This comment was also submitted as comment 864 in 15-05-0138-01, but it was not resolved. | In this section (or possibly elsewhere in the standard), specify that unsecured data frames can be used to poll unsecured data or command frames, even if the minimum security level for data request command frames is set to a non-zero value. | Agree there is a problem. Another possible solution is that the security level of the incoming data request is compared with the security level of the frame it is trying to retrieve. | A | O |  | No
64 | Beecher, Phil | pbeecher@integration.com | Integration Associates UK Ltd | 7 | 7.5.8.2.4 | 195 | 24..30 | T | if KeyIdMode == 0x00, there is no KeyId in the frame? |  | Accept in principle. No changes are needed. Since group addressing is removed, the text in question is no longer present. Group addressing was removed in San Francisco (July 2005) based on the resolution to comment 337. | A | C
281 | Cragie, Robert | rcc@jennic.com | Jennic Ltd. | 07 | 7.5.8.2.3 | 195 | 11 | E | "the procedure shall return with a status of FAILED_SECURITY_CHECK" should be "the procedure shall set the unsecured frame to be the frame to be unsecured and return with a status of FAILED_SECURITY_CHECK" | Change accordingly | Accept. | A | C
352 | Janbu, Øyvind | o.janbu@chipcon.com | Chipcon | 7 | 7.5.8.2.3 | 195 | 11 | T | After n), there is no specifying of a SUCCESS status when the procedure is successful. | Include a specification that a SUCCESS status is returned when successful. | Add the following text after 7.5.8.2.3, Step n), p.195, l. 10-11: "n) The procedure shall return with a status of SUCCESS." | A | C |  | No
282 | Cragie, Robert | rcc@jennic.com | Jennic Ltd. | 07 | 7.5.8.2.4 | 196 | 18 | E | "The procedure shall now terminate having…" should be "The procedure shall now terminate with a passed status having…" | Change accordingly | Accept. | A | C
283 | Cragie, Robert | rcc@jennic.com | Jennic Ltd. | 07 | 7.5.8.2.5 | 196 | 27 | TR | Fundamental flaw with lookup test - size must be included as well to ensure key lookup data is pertinent to table entry | Add size field to KeyIdLookupDescriptor | Accept. See resolution for comment 286. | A | C
284 | Cragie, Robert | rcc@jennic.com | Jennic Ltd. | 07 | 7.5.8.2.6 | 196 | 46 | E | "of the KeyDeviceDescriptor is TRUE" should be "of the KeyDeviceDescriptor is FALSE" | Change accordingly | Accept. | A | C
353 | Janbu, Øyvind | o.janbu@chipcon.com | Chipcon | 7 | 7.5.8.2.4 | 196 | 4 | T | "...is set between 0x0000 and 0xfffd... " is ambiguous. Are the listed values included? | Change to "...is set between 0x0000 and 0xfffd, both inclusive, ... " | Accept. | A | C |  | No
354 | Janbu, Øyvind | o.janbu@chipcon.com | Chipcon | 7 | 7.5.8.2.4 | 196 | 17 | E | f) in 7.5.8.2.4 says "shall return with a fail status". d) in 7.5.8.2.2 says "shall return with a failed status". (One is fail, the other is failed) | Make the language the same in both cases. Possibly also clarify what a "fail/failed status" is, if necessary. | Accept. | A | C |  | No
409 | Struik, Rene | RStruik@certicom.com | Certicom | 7 | 7.6.3.1 | 196 | Figure 65 | TR | Proper alignment with higher-layer protocols. The auxiliary frame header is formatted such as to allow alignment with secured frames in 802.15.4-2003. However, this way, alignment with higher-layer protocols is lost. | Within the auxiliary frame header, change the relative ordering of the Frame Counter and the Security Control Field (swap), such as to obtain alignment of 802.15.4b and particular higher-layer protocols. Change the ordering of expository text accordingly. | Withdrawn. This is already covered in draft 2. | Z | C
355 | Janbu, Øyvind | o.janbu@chipcon.com | Chipcon | 7 | 7.6 | 197 | 37 | TR | The experience from 802.15.4-2003 is that it would be extremely helpful to have one or more actual reference vectors with fully compliant and secured 802.15.4b frames included in the specification. The examples in Appendix B are fine, but they do not include actual 802.15.4b frames. It has been suggested to postpone generating the reference vectors until the end of the draft process. However, it is clear that having reference vectors available would also make ambiguities in the standard more clear. They should therefore be generated as soon as possible. | Include reference vectors "as soon as possible" into future drafts. | Accept. Annex B.3 has been updated, such that the example test vectors provide genuine MAC beacon, MAC data, and MAC command frames. For each of these data types, a short description has been added to allow implementers to easily reconstruct these MAC frames themselves. The test vectors have been confirmed by 3 independent parties (ChipCon, Jennic, Certicom). | A | C |  | No
132 | Bourgeois Brown, Monique | m.bourgeois@motorola.com | Motorola, Inc. | 7 | 7.6.1.3 | 198 | 7 | E | Change "data is" to "data are". See, for instance, usage on page 75. |  | Accept. | A | C
133 | Bourgeois Brown, Monique | m.bourgeois@motorola.com | Motorola, Inc. | 7 | Table 90 | 198 | 29 | E | Here says "KeyDescriptors" instead of "KeyDescriptor". Inconsistent use of term. | Change to "KeyDescriptor table entries". Same comment for attributes referring to tables 92-95. | In 7.6.2, Table 90: change "KeyDecriptors" to "Key Descriptor entries" (l. 28) and "DeviceDescriptors" by "DeviceDescriptor entries" (l. 34). Scrub Table 91, p. 199, as well. | A | C
285 | Cragie, Robert | rcc@jennic.com | Jennic Ltd. | 07 | 7.6.2 | 198 | 20 | E | macSecurityEnabled should have a read-only 'dagger' | Change accordingly | Accept. | A | C
134 | Bourgeois Brown, Monique | m.bourgeois@motorola.com | Motorola, Inc. | 7 | Table 91 | 199 |  | E | Elements of the KeyDescriptor should not be in italics (doesn't start with "mac"). Same comment for tables 92-95. | Either change it or at least make it consistent with tables 87 and 88. | Reject. The text in page 69, lines 14-17 describes some material that will be italicized, but doesn't prohibit other material from being italicized. No changes were made to the security tables. Note that tables 87 and 88 have been removed, because group addressing and source address filtering have both been removed. | R | C
356 | Janbu, Øyvind | o.janbu@chipcon.com | Chipcon | 7 | 7.6.2 | 199 | Table 92 | T | Comment 848 in 15-05-0138-01 said: "The DeviceTableEntryHandle does not have a defined range. Shouldn't it have a range defined?" The comment was accepted, but the text wasn't changed. | Define a range for DeviceTableEntryHandle. | Accept. Changed range to implementation specific. | A | C |  | No
411 | Struik, Rene | RStruik@certicom.com | Certicom | 7 | 7.6.4 | 199 | Figure 68 | TR | (Draft D1): Proper alignment with higher-layer protocols. Currently, the nonce format is not entirely aligned with that of particular higher-layer protocols, thus potentially hampering deployment of 802.15.4b there. | The security control field as used in the CCM* nonce shall be derived from the Security Control Field specified in (7.6.3.2) by masking the rightmost 5 bit positions hereof (i.e., setting those to 0). | Accept in principle. Comment refers to figure 77 on page 203. Instead of putting the security control field in the last octet of the nonce, insert the unsigned octet representation of the security level subfield. Action: add text from Rene’s Aug 31 doc | A | C
286 | Cragie, Robert | rcc@jennic.com | Jennic Ltd. | 07 | 7.6.2 | 200 | 35 | TR | Table 95 - size must be included as well to ensure key lookup data is pertinent to table entry | Add size field to KeyIdLookupDescriptor | Accept. Added a new field called LookupDataSize. | A | C
357 | Janbu, Øyvind | o.janbu@chipcon.com | Chipcon | 7 | 7.6.2 | 200 | Table 93 | T | Description of SecurityMinimum indicates that this also applies to outgoing frames. This doesn't seem to be correct, as described in subclause 7.5.8.1.3. | Change "outgoing and incoming MAC frames" to "incoming MAC frames" | Accept. | A | C |  | No
287 | Cragie, Robert | rcc@jennic.com | Jennic Ltd. | 07 | 7.6.3.3.1 | 201 | 42 | TR | It is confusing to say something is 'incomparable' - this procedure must return a sensible result | Verify that procedure can produce a sensible result | Accept. Security levels are only compared during the incoming frame security procedure (7.5.8.2.3, Step g, p. 194), where the purported security level SEC of the incoming frame is compared with the minimum expected security level SEC0. This policy check is successful if SEC >= SEC0 and unsuccessful otherwise. Moreover, this check can be easily computed for any pair of security levels. The text in subclause 7.6.3.3.1 has been slightly clarified (see also Comment #358). | A | C
358 | Janbu, Øyvind | o.janbu@chipcon.com | Chipcon | 7 | 7.6.3.3.1 | 201 | 41 | T | This section states that "... whereas MIC-128 and ENC-MIC-32 are incomparable" However, other sections of the text require comparison between any security level, and the result of the minimum security level comparison. This comment was also submitted as comment 852 in 15-05-0138-01, without a response. | The comparison result of any two security levels (which are "highest") must always be defined. No two security levels can be "incomparable". | Accept. In 7.6.3.3.1, remove the last sentence for clarification. Rephrase the sentence dealing with Cartesian product into more commonly understood language. | A | C |  | No
135 | Bourgeois Brown, Monique | m.bourgeois@motorola.com | Motorola, Inc. | 7 | Table 96 | 202 | 1 | E | Change title from "Values of the security.." to the more concise "Security levels..". |  | Accept. | A | C
65 | Beecher, Phil | pbeecher@integration.com | Integration Associates UK Ltd | 7 | 7.6.4.3 | 203 | 26..44 | T | Is the nonce big endian? Would it be better/more consistent if little endian? Is the extended address a sequence of octets or an 8 byte integer? |  | Accept in principle. The octet ordering in Figure 77 was unclear in draft 2. The text in subclause 7.6.4.3 has been updated to clarify this. However, for concistency with the representation of security fields, the fields within the nonce are represented with the most significant octet first. See also comment 388. | A | C
388 | Reddy, Joseph | jreddy@f8w.com | Figure 8 Wireless | 7 | 7.6.4 | 203 | fig 77 | T | It is not clear how the fields are ordered as a string ( ie is the security control field parameter the least signnificant byte or most significant ) |  | Accept. The octet ordering in Figure 77 was unclear in draft 2. The text in subclause 7.6.4.3 has been updated to clarify this. See also comment 65. | A | C |  | No
288 | Cragie, Robert | rcc@jennic.com | Jennic Ltd. | 07 | 7.6.4.5.2 | 204 | 28 | E | Table 98 needs to be co-located with the text here | Co-locate Table 98 here | Accept. The table marker is already located immediately following the text. However, because of the size of the table, Frame Maker has placed the table on the following page. | A | C
289 | Cragie, Robert | rcc@jennic.com | Jennic Ltd. | 07 | 7.6.4.5.2 | 204 | 36 | E | Table 99 needs to be co-located with the text here | Co-locate Table 99 here | Accept. The table marker is located immediately following the text. However, because of the size of the table, Frame Maker has placed the table on the following page. | A | C
359 | Janbu, Øyvind | o.janbu@chipcon.com | Chipcon | 7 | 7.6.4.4 | 204 | 1 | E | Reference indicates that bit ordering is described in subclause 7.6.4.2, but it doesn't seem to be. | Remove reference to 7.6.4.2 or change text. | Withdrawn. | Z | C |  | No
360 | Janbu, Øyvind | o.janbu@chipcon.com | Chipcon | 7 | 7.6.4.5.1 | 204 | 21 | T | This subclause refers to key lookup as described in 7.5.8.2.2. However, text in 7.6 should only take the key as an input from subclause 7.5.8 and not have cyclic references. | Remove reference to 7.5.8. Similar case in 7.6.4.6.1. | Accept. 1) Change title of 7.6.4.5 to: "CCM* transformation data representation". 2) Remove 7.6.4.5.1 as the data are described adequately elsewhere. 3) Change title of 7.6.4.6 to: "CCM* inverse transformation data representation". 4) Remove 7.6.4.6.1 as the data are described adequately elsewhere. | A | C |  | No
136 | Bourgeois Brown, Monique | m.bourgeois@motorola.com | Motorola, Inc. | 7 | 7.7 | 206 | 48 | E | Text says that Figure 81 shows steps taken by PAN coordinator, but this is not true (and does not agree with the figure caption). It should read "a coordinator". Once this is corrected, the sentence in lines 51-52 can be removed or at least reworded. |  | Accept. | A | C
137 | Bourgeois Brown, Monique | m.bourgeois@motorola.com | Motorola, Inc. | 7 | 7.7 | 206 | 50 | E | Doesn't mention the new active scan MSC. | Change text to say "will perform either a passive or an active scan..Figure 82 and Figure 83 detail the primitives necessary to complete a passive and an active scan, respectively." | Accept. | A | C
66 | Beecher, Phil | pbeecher@integration.com | Integration Associates UK Ltd | 7 | Figure 78 | 208 | 24..26 | T | Pan Id is passed as a parameter to Start request, it is not set with a MLME-SET.request |  | Accept. | A | C
138 | Bourgeois Brown, Monique | m.bourgeois@motorola.com | Motorola, Inc. | 7 | Figure 78 | 208 | 46-49 | E | Font is too small. | Enlarge font of footnotes and move figure title further down the page. | Accept. | A | C
139 | Bourgeois Brown, Monique | m.bourgeois@motorola.com | Motorola, Inc. | 7 | Figure 78 | 208 | 16-24 | E | Enlarge font for readability. | Do this, wherever possible (wherever there is enough room), for all text next to a timer symbol. Do this for all figures in 7.7. | figure | A | C
140 | Bourgeois Brown, Monique | m.bourgeois@motorola.com | Motorola, Inc. | 7 | Figure 79 | 209 | 22, 41 | E | aBaseSuperframeDuration should be in italics. | Change here and in similar instances for other figures in 7.7. | figure | A | C
141 | Bourgeois Brown, Monique | m.bourgeois@motorola.com | Motorola, Inc. | 7 | Figure 84 | 214 | 42 | E | Line is crooked on timer symbol. |  | figure | A | C
206 | Cragie, Robert | rcc@jennic.com | Jennic Ltd. | 07 | 7.1.6.1 | - | - | E | Can now apply to PHY PIB attributes as well | Change all occurrences of "MAC PIB attribute" to just "PIB attribute" throughout the section | Accept. | A | C
40 | Beecher, Phil | pbeecher@integration.com | Integration Associates UK Ltd | 7 | 7.1.8.1 | 101, 102 |  | T | Surely group addressing is not allowed for orphan scan? |  | Accept. The parameter was removed. In addition,TG4b agreed to completely remove group addressing in San Francisco (July 2005). See resolution to comment 337. | A | C
158 | Bourgeois Brown, Monique | m.bourgeois@motorola.com | Motorola, Inc. | 7 | 7.1.11.1.3 | 111-112 |  | E | For D2, changes were made to the primitive subclauses to reduce redundancy. However, some redundancy still exists. | Paragraphs 2-5 are already covered in 7.5.2.1.x. Determine which sentences, if any, are actually needed here. Replace redundant text with references. | Accept. | A | C
410 | Struik, Rene | RStruik@certicom.com | Certicom | 7 | 7.2.1 | 112-116 |  | TR | (Draft D1). The 64-bit IEEE MAC address is unique. As a result, such addresses do not require specification of the corresponding PAN identifier for uniqueness, thus saving precious communication bandwidth (at least 2 octets per such frame). | Omit the PAN identifier if the corresponding source/destination address is the long 64-bit IEEE MAC address. | Withdrawn. | Z | C
101 | Bourgeois Brown, Monique | m.bourgeois@motorola.com | Motorola, Inc. | 7 | Table 78 | 130-131 |  | E | Put enumerations in alphabetical order (keeping values the same). |  | Accept. | A | C
401 | Struik, Rene | RStruik@certicom.com | Certicom | 7 | 7.2.1.2 | 133-134 |  | TR | DSN field. The DSN field provides for loose synchronization between a sent frame and the corresponding acknowledgement frame (if applicable). | Only incorporate this field if acknowledgements are expected. This saves 1 octet per unacknowledged frame (Note: the DSN field seems totally inadequate for duplicate detection, since it is an 8-bit value only.) | Withdrawn. | Z | C
402 | Struik, Rene | RStruik@certicom.com | Certicom | 7 | 7.2.1.9 | 135-136 |  | E | Frame check sequence field. The procedure for verifying the cyclic redundancy check code is not completely defined (see also Clause 7.5.6.2, pp. 177-178). Moreover, one should make the description of the generation procedure unambiguous, by stipulating that b0, …, bk-1 is the bit-string over which the error control code is computed and by stipulating that r0, …,r15 is the FCS (in this particular order). |  | Accept. Added the FCS verification procedure, which was missing in draft 2. | A | C
243 | Cragie, Robert | rcc@jennic.com | Jennic Ltd. | 07 | 7.4.1 | 154-155 | 49-15 | TR | Table 85 - Original comment 420 resurrected. It is important not to restrict the available payload to the upper layer using maxima based on worst cases. This is critically important for certain applications, e.g. IP datagram transport, where efficient use of payload is important. Note that security overhead is not handled in the same way as MPDU overhead. | Devise a set of constants which clearly specify the 'minimum' maximum payload size and the 'maximum' maximum payload size. Also ensure that primitive mechanisms exists to reject an MCPS-DATA.request which would exceed payload size and to flag excessive beacon payload size. This is primarily there already with the FRAME_TOO_LONG status for security. | Reject. This comment was discussed both at the July 2005 meeting and on the Aug 29 TG4b call. Arguments against making the change are backwards compatibility (a 2003 device cannot accept a longer frame), increased complexity, changes to buffer sizes. | R | C
403 | Struik, Rene | RStruik@certicom.com | Certicom | 7 | 7.5.2.1.2 | 168-169 |  | TR | Active channel scan. If a device does not have access to the proper keying material, it is still able to determine the following frame information: (a) All frame components that are encrypted (none if SecLevel {0,1,2,3}; payload field of particular frame type otherwise (where one can simply throw out the applied MAC code)); (b) All frame components that are not encrypted, but may have been authenticated. Thus, one can derive almost all information (without authenticity assurances), except possibly for the beacon payload. | Add the following parameter to the (cleaned up, since updated) Table 55 PAN descriptor (p.93): beacon payload + indication whether this payload is in intelligible or scrambled (which can be derived from SecurityLevel parameter in received beacon frame). | Accept in principle. The beacon payload is already part of the MLME-BEACON-NOTIFY.indication. The SecurityLevel parameter in the PAN descriptor provides enough information (don't need new parameter). In looking at this comment, a problem with 7.5.8.3.2 was discovered. In 7.5.8.3.2, change the procedure such that aux security header is parsed earlier (to help devices that don't implement security). | A | O
404 | Struik, Rene | RStruik@certicom.com | Certicom | 7 | 7.5.2.1.3 | 169-170 |  | TR | Passive channel scan. If a device does not have access to the proper keying material, it is still able to determine the following frame information: (a) All frame components that are encrypted (none if SecLevel {0,1,2,3}; payload field of particular frame type otherwise (where one can simply throw out the applied MAC code)); (b) All frame components that are not encrypted, but may have been authenticated. Thus, one can derive almost all information (without authenticity assurances), except possibly for the beacon payload. | Add the following parameter to the (cleaned up, since updated) Table 55 PAN descriptor (p.93): beacon payload + indication whether this payload is in intelligible or scrambled (which can be derived from SecurityLevel parameter in received beacon frame). | Accept in principle. The beacon payload is already part of the MLME-BEACON-NOTIFY.indication. The SecurityLevel parameter in the PAN descriptor provides enough information (don't need new parameter). In looking at this comment, a problem with 7.5.8.3.2 was discovered. In 7.5.8.3.2, change the procedure such that aux security header is parsed earlier (to help devices that don't implement security). | A | O
406 | Struik, Rene | RStruik@certicom.com | Certicom | 7 | 7.5.6.2 | 179-181 |  | T | The description of the procedure for accepting or rejecting incoming frames is highly complex, esp. with respect to source address filtering and destination address filtering. This seems hard to implement. |  | Accept in principle. While destination address filtering is necessary for unicast frames and cannot be removed, complexity is reduced, since both group addressing and source address matching have been removed from the draft. | A | C
414 | Struik, Rene | RStruik@certicom.com | Certicom | 7 | 7.5.8 | 187-193 |  | TR | (Draft D1): The description of security processing operations provides insufficient detail and is incomplete. Moreover, it contains quite a few errors and other shortcomings, when compared with 04/539r2, Para 3.3.1 and 3.3.2. We give a few examples (without trying to be exhaustive): (1) The derivation of keying material (7.5.8.3.2) conflicts with the definition of key addressing modes in (7.6.3.2.3); (2) Freshness checks of incoming frames seem missing (7.5.8.3.3); (3) Successful processing of incoming frames should yield an update of status parameters, including the frame counter, but does not. | This section definitely needs some clean-up. Incorporate all missing details regarding security processing of outgoing and incoming frames into the draft, as already provided by document 04/539r2. The detailed complete text will be provided in an updated IEEE document (04/539r3). | Rene will send out email with more details on Monday, August 15. | A | O
415 | Struik, Rene | RStruik@certicom.com | Certicom | 7 | 7.5.8.3.5 | 191-192 |  | TR | (Draft D1): The description of the KeyDescriptor matching procedure seems to impose particular implementations of the PIB tables. This is best left to the ingenuity of implementers (and, therefore, outside the scope of the standard). |  | Same as comment 1050 in 15-05-0138-02-004b. This comment was withdrawn during the previous letter ballot. | A | O
378 | Reddy, Joseph | jreddy@f8w.com | Figure 8 Wireless | 7 | 7.5.8.2.2 | 193-194 |  | TR | Procedure to retrieve key is too complex. It has 6 conditions with several variable sized parameters involved. This level of complexity/flexibililty is contrary to the goals of this specification. Also, the 6 cases do not cover all possibilities ( for eg. in 7.5.8.2.2 the case of keyIdMode = 0 and dstAddrMode = 0 is not covered ) | Simplify matters by allowing the higher layer to exactly specify the key material used ( for eg by passing a handle into the key lookup table.. ) | Accept in principle. Note that complexity will already be reduced with the removal of group addressing. KeyID mode 0 is same as in 15.4-2003 and must be kept. KeyID mode 1 needs further discussion. KeyId modes 2-3 were added to support explicit key identifier. However, there may be a cases to reduce the number of key identifier sizes to one (either 5 or 9). | A | O |  | No
407 | Struik, Rene | RStruik@certicom.com | Certicom | 7 | 7.6 | 193-199 |  | TR | Out-of-order frame receipt. Replay protection requires in-order frame receipt. In particular, this implies that protected frames that are received out-of-order yield a security processing failure at the destination address(es). This might hamper re-use of the same keying material across different layers and might also impact robustness within the MAC layer itself. | keep track of a small window of last received frame counter values, rather than just the last received value. This allows modest out-of-order receipt without jeopardizing replay protection. This proposal was already accepted in Atlanta (March 2005), but did not make it to the Draft yet. | Accept. Make the mechanism optional and the window size implementation specific. | A | O
408 | Struik, Rene | RStruik@certicom.com | Certicom | 7 | 7.6 | 193-199 |  | TR | (Draft D1): A detailed description of the security processing steps seems to be missing, both for outgoing and for incoming frames. This also applies to Clause 7.5.8. | Incorporate all missing details regarding security processing of outgoing and incoming frames into the draft, as already provided by document 04/539r2. The detailed complete text will be provided in an updated IEEE document (04/539r3). | Rene will send out email with more details on Monday, August 15. | A | O
413 | Struik, Rene | RStruik@certicom.com | Certicom | 7 | 7.6.2 | 198-200 | Tables 90-95 | TR | The PIB tables related to security are unnecessarily complicated and extremely hard to comprehend. Moreover, these tables do not seem to offer any significant advantages compared to the PIB tables specified in 04/539r2 (which were completely reviewed during the IEEE 802.15.4b in January 2005). Moreover, the actual implementation of PIB tables leaves room for implementers to be ‘smart’; no need to force implementers in a particular direction. | Replace all these PIB tables by conceptually simpler PIB tables in 04/539r2. | Same as comment 1048 in 15-05-0138-02-004b. This comment was withdrawn during the previous letter ballot. | A | O
152 | Bourgeois Brown, Monique | m.bourgeois@motorola.com | Motorola, Inc. | 7 | 7.1.7.1.3 | 97-98 |  | E | For D2, changes were made to the primitive subclauses to reduce redundancy. However, some redundancy still exists. Paragraphs 6-12 are mostly covered by 7.5.7.2, etc. | Replace redundant text with references. | Accept. | A | C
29 | Beecher, Phil | pbeecher@integration.com | Integration Associates UK Ltd | 7 |  |  |  | T | 40ppm cannot be achieved with a 32KHz crystal, which is ideal for power saving. MAC timing should be relaxed. |  | Reject. 40ppm is achievable with suitable circuit techniques. Also relaxing the timing in the MAC would cause backwards compatibility issues. | R | C
39 | Beecher, Phil | pbeecher@integration.com | Integration Associates UK Ltd | 7 | 7.1.7.4 Fig 34, 35 |  |  | E | Confusing when figures are separated from related text |  | Accept. The anchors for the figures do immediately follow the text in 7.1.7.4. The placement of the drawings depends on the location of the related text on the page. In D2, there was not enough room on the page for the drawings. There is nothing more that can be done during the drafting process, as each draft produced will look differently. | A | C
192 | Cragie, Robert | rcc@jennic.com | Jennic Ltd. | 07 | General |  |  | E | "macPANID" should be "macPANId" | Change accordingly throughout the whole clause | Accept. | A | C
193 | Cragie, Robert | rcc@jennic.com | Jennic Ltd. | 07 | General |  |  | E | Missing reference <source address processing>. Applies throughout clause 7 | Add reference: 7.5.6.2 | Accept. However, TG4b agreed to remove source address matching in San Francisco (July 2005). See resolution to comment 338. | A | C
211 | Cragie, Robert | rcc@jennic.com | Jennic Ltd. | 07 | 7.1.13.1 |  |  | E | Can now apply to PHY PIB attributes as well | Change all occurrences of "MAC PIB attribute" to just "PIB attribute" throughout the section | Accept. Changed as suggested. Also added text explaining how to set a PHY PIB attribute vs. a MAC attribute. | A | C
363 | Li, Liang | liang.li@helicomm.com | Helicomm | 7 |  |  |  | T | Is it ture that the Post-Beacon period has been omitted form the std? |  | Accept. Yes. Post beacon delay was removed during the March 2005 meeting in Atlanta (see minutes 15-05-0175-00-004b). | A | C
377 | Reddy, Joseph | jreddy@f8w.com | Figure 8 Wireless | 7 | 7.5.8.2 |  |  | TR | Too much complexity in using security. This seems to be a result of too much flexibility. For example, the higher layer can choose to secure (i) each packet at a different security level (ii) apply different "minimum" security level depending on the frame types. This is not a practical. Also note that on p201 l42, the spec says that security levels cannot always be compared relative to each other. But on p197 l31, it requires you to do exactly that | set a single security level for all outgoing packets via a pib attribute ( and remove securityLevel from all requset/response primitves )and let higher layer decide if incoming security level is good enough ( the security level is already passsed up in indications.. ) | Accept. (part 3 of the comment is accepted) Part 1: Having a PIB attribute is not practical, since security levels are attached to message destinations on a frame-by-frame basis. Part 2: Method was developed over many months and is considered to be a good trade-off between complexity and flexibility. Part 3: See resolution for comment 358. | A | C |  | No
380 | Reddy, Joseph | jreddy@f8w.com | Figure 8 Wireless | 7 | 7.5.8.2.1 |  |  | T | The term macSecurityEnabled is referenced on p192 l46, p194 l30 and p194 l34. However, it is not defined anywhere. | Remove reference to this term | Reject. In draft 2, macSecurityEnabled was defined in table 90. Now this attribute has been moved to the main PIB table (see comment 59). | R | C |  | No
389 | Reddy, Joseph | jreddy@f8w.com | Figure 8 Wireless | 7 | 7.2 |  |  | T | None of the frame format figures show the "mic" security field | Add an additional field ( between the payload and fcs fields ) that contains the MIC | Reject. The procedure whereby the payload is replaced by payload + MIC and vice-versa is well described in 7.6.4. | R | C |  | No
412 | Struik, Rene | RStruik@certicom.com | Certicom | 7 |  |  |  | TR | Side effects of unsecured MAC data (e.g., due to exposed contents of the non payload fields) should not cause a change of state. In particular, this applies to data frames that carry content of higher layers. (This scenario could happen with unsecured channel scanning, but this attack is hard to prevent. This requires some work…) |  | Need input from commenter. | A | O
393 | Struik, Rene | RStruik@certicom.com | Certicom | B | B.1.1.1 | 217 | 24 | TR | Change the last sentence as follows: “These keys shall be generated at random. The procedure for generating keys is outside the scope of this standard.” |  | Accept in principle. Change to, "The generation of these keys is outside the scope of this specification. To ensure the integrity of the security process, these keys should be generated in a random fashion." | A | C
67 | Beecher, Phil | pbeecher@integration.com | Integration Associates UK Ltd | B | B.2.2.1 | 222 | 48 | T | This NOTE is a bit misleading - this appendix is not generic, it is specific to 802.15.4 |  | Reject. Appendix B.2 is a formal specification of the CCM* mode of operation; 802.15.4b uses a particular instantiation hereof, as specified in B.1.1.2. The note, although informational, has as merit that it exemplifies the security requirement that one should be able to extract from N the value M throughout the lifecycle of the key. This is referred to in Annex B.2.4 (security of CCM* mode of operation – see p. 225, l. 53-54). | R | C
394 | Struik, Rene | RStruik@certicom.com | Certicom | B |  | 222 | 48 | E | remove one of the two ‘full-stop’ symbols (at end of Step d)). |  | Accept. | A | C
290 | Cragie, Robert | rcc@jennic.com | Jennic Ltd. | B | B.3 |  |  | T | Test vectors needs to be more relevant to 802.15.4 | Change test vectors to be relevant to 802.15.4 | Accept. Annex B.3 has been updated, such that the example test vectors provide genuine MAC beacon, MAC data, and MAC command frames. For each of these data types, a short description has been added to allow implementers to easily reconstruct these MAC frames themselves. The test vectors have been confirmed by 3 independent parties (ChipCon, Jennic, Certicom). See comment 355. | A | C
68 | Beecher, Phil | pbeecher@integration.com | Integration Associates UK Ltd | C | C.5 | 240 | 9 | T | MLF11 should be optional for FD? |  | Accetped | A | C
69 | Beecher, Phil | pbeecher@integration.com | Integration Associates UK Ltd | C | C.5 | 240 | 15 | T | MLF12.1 no longer relevant |  | Accepted | A | C
361 | Janbu, Øyvind | o.janbu@chipcon.com | Chipcon | C | C.7.3.2 | 240 | 15 | T | Post-beacon period is removed, so MLF12.1 must also be removed. | Remove MLF12.1 | Accepted | A | C |  | No