## IEEEcover
2005-07-01 |  | IEEE P802.15-04/423r3
IEEE P802.15
Wireless Personal Area Networks
Project | IEEE P802.15 Working Group for Wireless Personal Area Networks (WPANs)
Title | Unresolved no vote comments
Date Submitted | [July 21, 2005]
Source | [James P. K. Gilb] | Voice: [(858)-484-4339]
| [SiBeam] | Fax: [(858)-484-4339]
| [840 W. California, Suite 110] | E-mail: [last name at ieee dot org]
[Sunnyvale, CA 94086]
Re: | []
Abstract | [This spreadsheet contains all of the unsatisfied technical comments from LB29 and LB30.]
Purpose | [To inform the 802 Executive Committee of the unsatisfied technical comments.]
Notice | This document has been prepared to assist the IEEE P802.15. It is offered as a basis for discussion and is not binding on the contributing individual(s) or organization(s). The material in this document is subject to change in form and content after furt
Release | The contributor acknowledges and accepts that this contribution becomes the property of IEEE and may be made publicly available by P802.15.

## Main
Comment ID | CommenterName | Clause | Subclause | Page | Line | Type | Comment | SuggestedRemedy | Response
2 | Jaiganesh Balakrishnan | 08 | 8.3.1 | 76 |  | TR | The second Association Request/Response commands are unnecessary but delay the association process while adding complexity. | Delete them and have the PNC send the first Association Response mMaxLostBeacons times and then proceed to include the DEV Association IE in its beacons for mMaxLostBeacons consecutive times. | ACCEPT IN PRINCIPLE. Remove the second Association Response command. The second Association Request command is required for backward compatibility with 802.15.3-2003.
3 | Jaiganesh Balakrishnan | 08 | 8.4.2 | 82 |  | TR | The new text still does not specify whether and how the device shall perform a new backoff when "there is insufficient time remaining in the CAP a CP for the entire frame exchange sequence" and "the DEV or the PNC shall not commence transmission of the frame". |  | ACCEPT IN PRINCIPLE. Add a sentence that indicates that a new bw_random(retry_count) is selected at the start of any CP. This is is the same method that is used in 802.11, see subclause 9.3.2.2.
4 | Jaiganesh Balakrishnan | 08 | 8.8.4 | 101 | 43 | E | What is "that DEV"? |  | ACCEPT IN PRINCIPLE. Change to "the DEV that is sending the frame."
5 | Jaiganesh Balakrishnan | 08 | 8.8.4 | 102 |  | TR | The case where Dly-ACK MAC header or/and frame body was received incorrectly is still not covered. |  | ACCEPT IN PRINCIPLE. In subclause 7.1, move the last paragraph to subclause 8.1 at the end, add a header correctly received sentence, delete the requirement for FCS to pass in that sentence. Delete the sentence "The MAC shall ACK all ... with the ACK Policy field set to Imm-ACK or Dly-ACK request." In subclause 7.3.2.2, page 112, Delete the sentence "This field shall be greater than or equal to one." In subclause 7.5.7.2, add crossreferences to subclause 8.1 wherever it discusses "correctly received frames". Also add a crossreference to 8.2.3 and other locations where it occurs in the draft and the standard. KO will suggest a paragraph that describes that a stream can be allocated from a DEV to the PNC or from the PNC to a DEV. These survive handover, but they may not be meaningful in that context. PNC generated stream allocations are not handed over, but streams created by the PNC's DEV personality are handed over. In subclause 8.8.3, add the following sentence: "A DEV shall send a Dly-ACK frame in response to a correctly received header that has the ACK Policy set to Dly-ACK request and DestID set to the DEVID of this DEV or if applicable the PNCID. Because the Dly-ACK frame is sent even if the FCS failed on the data frame with the ACK Policy set to Dly-ACK request, the DEV shall check the contents of the Dly-ACK frame to determine which, if any, MSDUs were correctly received." Forbid use of implied ACK in CAP and relinquish in contention CTAs. See also CID 7, 164, 340.
11 | Jennifer Bray | 06 | 6.3.4 Table 3F | 15 | 47 | TR | The HandoverTargetList is a variable length list of DEVIDs, but there is nothing to say how many DEVIDs are in the list. If you can measure the length of the whole MLME-STOP you can work it out, but it might be easier on the implementer if the number of DEVIDs in the list were provided as an extra parameter? It also seems to be normal practice in the remainder of the document to specify the length of variable length fields. | Add a parameter NumHandoverTargetList giving the number of DEVIDs in the HandoverTargetList | ACCEPT IN PRINCIPLE. Add NumHandoverTargetDEV to Table 3f with type integer, Valid range 0-mMaxNumValidDEVs, Description "The number of DEVs in the HandoverTargetList."
13 | Jennifer Bray | 06 | 6.3.1.2 Table 3o | 28 | 41 | TR | The description for ServiceDataLength is "The length of the service data" but the valid rangefor ServiceData is "any valid octet string of length up to ServiceData Length, this is inconsistent. It could be fixed by changing the description of ServiceDataLength to "The maximum length of the service data" or by deleting "up to" from the valid range of ServiceData. My preference is to delete "up to" as allowing the ServiceData to be a different length from ServiceData Length provides no great savings of effort for the sender of a primitive, but adds more difficulty for the receiver which then has to work out the length of the field. | Delete "up to" from the valid range of ServiceData, that is to say change the valid range of ServiceData to "A valid octet string of length ServiceDataLength" | ACCEPT.
14 | Jennifer Bray | 06 | 6.3.14 | 34 | Table 3r | TR | The BSID is an Octet string as defined in 7.4.2. According to 7.4.2 the length of the octet string is determined from the length field of the IE. Since table 3r does not include a length field for this information element it is not obvious what the length of the BSID field is. | Add a BSIDLength parameter to Table 3r and add the BSIDLength parameter to primitives containing the BSID (I think this is just 6.3.14.3 MLME-PICONET_PARM-CHANGE.indication) | ACCEPT IN PRINCIPLE. Add a length to all primitives that use BSIE, e.g., MLME-START.
21 | Jennifer Bray | 07 | 7.4.16 | 57 | 8 | TR | The Piconet Services field can be zero length, but it looks like the Vendor OUI field and DEVID field are required. Presumably the length field applies across all preceding fields, (this is confirmed by its maximum value of 131 which is the sum of maximum lengths of preceding fields) so the minimum length should be 2 not 0 (1 for Vendor OUI field in the case where the DEVID field is the PNCID plus one for the DEVID field). A zero value in the length field would imply a Piconet services primitive which carried no information at all. Given that there is a value of Vendor OUI for "Piconet Services IE not supported" it is difficult to envision a circumstance where one would return this message with zero length. | Change "Length (0 to 131)" to "Length 4 to 131" (Alternatively add text which explains how the Vendor OUI and DEVID fields can be of zero length). | ACCEPT IN PRINCIPLE. The text describing when the field can be zero length is found in 8.3.2. In particular, the use of the zero length IE is described in the penultimate paragraph of that subclause.
168 | Johansson, Peter | 06 | 6.1 | 7 | 24 | T | The term "FCSL" does not even begin to capture all the responsibilities of this sublayer. Because of the reader confusion it engenders, this is more than an editorial change. | ACCEPT IN PRINCIPLE. Change it to "MAC Client", "Next Higher Layer", "PAL", "Upper layer", "MAC Service User", "Common Convergence Sublayer", "DME" | ACCEPT IN PRINCIPLE. In the MLME figure, refer to the combination of the FCSL and DME as a PAL. In Clause 8, data frames come from the FCSL whereas the commands come from the DME.
170 | Johansson, Peter | 06 | 6.3.1.1 | 11 | 27 | T | This sentence is an apparent contradiction of the description of SetDefaultPIB Table 3b. | Replace the sentence with "This MLME restores the MAC and its internal variables (other than PIB attributes) to their initial state and values. The SetDefaultPIB parameter governs whether PIB attributes are re-initialized or left unchanged." | ACCEPT.
172 | Johansson, Peter | 00 |  |  |  | T | The first place this is encountered is in Table 3b. It's not entirely clear to this reader that the phrase "individual MAC address" refers to a MAC address other than a group address. The phrase appears without prior definition. | At a definition of "individual MAC address" to section 3. | ACCEPT IN PRINCIPLE. Add a crossreference to 7.1 here and add this to subclause 7.1, "An individual MAC address is a MAC address with the group bit set to zero as defined in IEEE Std. 802-2001.
175 | Johansson, Peter | 06 | 6.3.2.1 | 14 |  | T | The MAC client should be able to restrict a scan to a single channel or perhaps a set of channels. | Add a Channel parameter to MLME-SCAN. | ACCEPT IN PRINCIPLE. Add a MAC PIB value named "MACPIB_AllowedChannelSet", Octets is variable, Definition is "A set of channel indices, one for each channel that the MAC is allowed to use for scanning and starting piconets.", Access is "read/write"
177 | Johansson, Peter | 06 | 6.3.3.1 | 15 | 8 | T | The MAC client should be able to specify the channel to be used when starting a piconet. | Add a Channel parameter to MLME-START. | ACCEPT IN PRINCIPLE. Resolve as indicated in CID 175.
178 | Johansson, Peter | 06 | 6.3.5.2 | 17 | 47 | T | What information is returned in the VendorSpecificIE? Which vendor? Which IE? | Delete the VendorSpecificIE parameter from MLME-ASSOCIATE. | ACCEPT IN PRINCIPLE. Add a PIB entry to table 32, MACPIB_AssocVendorSpecificIE, octets = variable, Description = "A Vendor Specific IE, as described in 7.4.17, that is sent in the Association Response command, as described in 7.5.1.2, when DEV is acting as PNC."
179 | Johansson, Peter | 06 | 6.3.7 | 19 | 14 | T | Security management, as presently specified, is overly complex without concomitant gain. | Revise the security model so as to base it upon independent authentication and key exchange between pairs of devices. Eliminate the complexity of security group membership and management of that membership. | REJECT. Verifying the integrity of the beacon and other key broadcast commands, e.g., the PNC Information command requires a group security model. Peer to peer security is also allowed. Changing the security model would not be backward compatible.
180 | Johansson, Peter | 06 | 6.3.10 | 24 | 32 | T | The difference between QueriedDEVID and TrgtID is not at all clear in Table 3m. | Since I don't understand the difference, I'm at a loss to suggest how to explain it. | ACCEPT IN PRINCIPLE. Change the description of TrgtID to be "The DEVID of the DEV to which the security information request is sent."
181 | Johansson, Peter | 06 | 6.3.12 | 28 |  | T | ServiceData appears to be essentially identical to application-specific data: it is identified by an OUI, characterized by a length and consists of data whose meaning and usage is specified by the owner of the OUI. The draft standard should not include redundancy such as this. | Delete 6.3.12. | REJECT. The ASIE MLME and Piconet Services MLME cause different frames to be sent over the air and so different MLMEs have been defined.
182 | Johansson, Peter | 06 | 6.3.14 | 34 |  | T | I doubt there is much value in being able to change a piconet's BSID without stopping and restarting the piconet. As it is, it affords opportunities to add complex and infrequently used code paths to device implementations. | Delete the MLME-BSID-CHANGE service primitives. | REJECT. The standard provides the facility to change the BSID with out stopping the piconet. Stopping and starting the piconet would tear down all the streams, associations and authentications. The BSID was intended to provide a human readable identifier for the network, therefore it is important that the user can change this value without disrupting communications.
183 | Johansson, Peter | 06 | 6.6.1 | 45 | 30 | T | The SNAPHeaderPresent parameter serves no purpose for the MAC-ASYNC-DATA.request primitive. | Delete the SNAPHeaderPresent parameter. | ACCEPT IN PRINCIPLE. The SNAPHeaderPresent is used to determine the data frame type to be used over the air.
330 | Hirohisa Yamaguchi | 06 |  | 7, Figure 3 |  | TR | Reasons are unwarranted changes to the original reference model, incorrect MLME SAP location and layer partitioning. The FCSL does not necessarily manage the MAC; it may not even know the application requirements in order to configure such things as CTA requests. The original DME concept allows a management entity to interact with all the layers up to the application and manage the MAC on behalf of the application requirements. In this model, no specific application-DME message structures need to be defined, since DME is completely within the control of the implementer. Without the DME, the format would have to be defined for messages passed to/from each of the layers from the MAC to the application, in order for the FCSL to manage the MAC to meet the application requirements, since the FCSL does not in general reach to the application directly. Unfortunately, the definition of any messages passed to/from the layers above the FCSL would be under the mercy of those organizations with jurisdiction over those layers and cannot be counted on by this group. |  | ACCEPT IN PRINCIPLE. Replace the current model with the picture in 15-05-0151-04.
331 | Hirohisa Yamaguchi | 07 | 7.2.1 | 51, Figure 9 |  | TR | New fields in bits 11-13?neither a correction nor a clarification, beyond scope of the PAR. The mechanism introduced by these new fields is too complex while the benefit is marginal at best. |  | REJECT. The PAR for 802.15.3b allows "minor optimizations while preserving backward compatibility". The 802.15.3b PAR has the following scope and purpose: 13. Scope of Proposed Project: This amendment contains changes to the IEEE Std 802.15.3 required to improve implementation and interoperability. This will include minor optimizations while preserving backward compatibility. In addition, this amendment will correct errors, clarify ambiguities, and add editorial clarifications. Is the completion of this document contingent upon the completion of another document? No 14. Purpose of Proposed Project: The purpose of this amendment is to improve the ability of IEEE Std 802.15.3 to support emerging wireless multimedia applications; e.g., multimedia streaming, time synchronization, low latency data transfer, and peripheral connectivity. The Implied-ACK bits are a minor optimization that improves the throughput for certain applications, particularly TCP/IP transfers. The use of the bits preserve backwards compatibility as follows: 1) An 802.15.3-2003 DEV that receives a frame with the Implied-ACK bits set will ignore the bits, because they are in a reserved field, and will send an Imm-ACK in response. 2) All frames sent by 802.15.3-2003 DEVs have these bits set to zero, so the DEV will never request an Implied-ACK. 3) Bits in the capabilities field have been defined in the new draft to indicate if a DEV supports Implied-ACK (which is optional). A DEV won't use the Implied ACK mechanism unless it knows that a DEV supports the facility.
332 | Hirohisa Yamaguchi | 07 | 7.5 | 58, Table 50 |  | TR | ASIE Request/Response commands are not warranted as standalone commands. Place them within Vendor-Specific commands |  | REJECT. The ASIE Request and Response commands result in MAC behavior with a PNC that can optionally support. Because the behavior of the DEV and PNC with respect to these commands is defined in the standard, it is appropriate to include these as commands. The Vendor Specific commands do not have a defined behavior in the standard.
333 | Hirohisa Yamaguchi | 08 | 8.3 |  |  | TR | Remove all MSC figures, which do not belong in this clause, which is supposed to concentrate on the air interface behavior. |  | ACCEPT IN PRINCIPLE. Clause 8 has the functional description over the air commands and the use of the MLME-SAP. The new description of the MLME-SAP is only the interface and not the functionality. Because of this, the MSCs work best in Clause 8. The resolution of other comments will place more description of the SAP usage in Clause 8, for example: CID 261 a nd CID 210
334 | Hirohisa Yamaguchi | 08 | 8.3.1 | 76 |  | TR | The second Association Request/Response commands are unnecessary but delay the association process while adding complexity. Delete them and have the PNC send the first Association Response mMaxLostBeacons times and then proceed to include the DEV Association IE in its beacons for mMaxLostBeacons consecutive times. |  | ACCEPT IN PRINCIPLE. Remove the second Association Response command. The second Association Request command is required for backward compatibility with 802.15.3-2003.
335 | Hirohisa Yamaguchi | 08 | 8.4.2 | 82 |  | TR | The new text still does not specify whether and how the device shall perform a new backoff when "there is insufficient time remaining in the CAP a CP for the entire frame exchange sequence" and "the DEV or the PNC shall not commence transmission of the frame". |  | ACCEPT IN PRINCIPLE. Add a sentence that indicates that a new bw_random(retry_count) is selected at the start of any CP. This is is the same method that is used in 802.11, see subclause 9.3.2.2.
337 | Hirohisa Yamaguchi | 08 | 8.8.4 | 100 |  | TR | The term "target" is used to mean the recipient of a given CTA, while in 8.4.3.8 it is used to mean the DEV that is given the transmit control of a given CTA. Straighten out the confusion. |  | ACCEPT IN PRINCIPLE. The subclause will be rewritten as indicated in 15-05-0151-04. The new text clarifies the use of target and originator in this context.
340 | Hirohisa Yamaguchi | 08 | 8.8.4 | 102 | 43 | TR | The case where Dly-ACK MAC header or/and frame body was received incorrectly is still not covered. |  | ACCEPT IN PRINCIPLE. In subclause 7.1, move the last paragraph to subclause 8.1 at the end, add a header correctly received sentence, delete the requirement for FCS to pass in that sentence. Delete the sentence "The MAC shall ACK all ... with the ACK Policy field set to Imm-ACK or Dly-ACK request." In subclause 7.3.2.2, page 112, Delete the sentence "This field shall be greater than or equal to one." In subclause 7.5.7.2, add crossreferences to subclause 8.1 wherever it discusses "correctly received frames". Also add a crossreference to 8.2.3 and other locations where it occurs in the draft and the standard. KO will suggest a paragraph that describes that a stream can be allocated from a DEV to the PNC or from the PNC to a DEV. These survive handover, but they may not be meaningful in that context. PNC generated stream allocations are not handed over, but streams created by the PNC's DEV personality are handed over. In subclause 8.8.3, add the following sentence: "A DEV shall send a Dly-ACK frame in response to a correctly received header that has the ACK Policy set to Dly-ACK request and DestID set to the DEVID of this DEV or if applicable the PNCID. Because the Dly-ACK frame is sent even if the FCS failed on the data frame with the ACK Policy set to Dly-ACK request, the DEV shall check the contents of the Dly-ACK frame to determine which, if any, MSDUs were correctly received." Forbid use of implied ACK in CAP and relinquish in contention CTAs. See also CID 5, 7, 164.
341 | Hirohisa Yamaguchi | 09 |  |  |  | TR | The security mechanism is vulnerable to replay attacks in key request/distribution and data transmission. Annex B does not fix the issues and statements such as "In the case where the command is replayed in the same superframe, the duplicate detection algorithm will discard the second occurance sent by the attacker." do not help in any way (the duplicate detection algorithm will NOT discard the second occurrence of a frame with MSDU # = n that was replayed within the same superframe after the frame with MSDU # = n+1 was sent.) |  | ACCEPT IN PRINCIPLE. In subclause 7.2.7.3, change the sentence to be "When the time token, as described in 7.3.1, is updated, the DEV shall reset the SFC to zero." Add text to subclause 9.3.5 at the end of the fourth paragraph, "A DEV shall only send frames that have increasing SFCs in a superframe, except for frames that are retransmitted with the same SFC without any intervening frames having been sent." Add text to subclause 9.3.6 after the fourth paragraph, "A DEV shall reject all a frames that do not have a SFC that is strictly greater than the last SFC received from a DEV in that superframe. This ensures that repeats of previous frames are not passed to the higher layers."