## T69Sensitivity
Rx Sensitivity for ARIB STD-T69
ARIB STD-T69 Ver. 2 (in case of mode: II-(beta)-A') |  | Unit | Remarks
Allocated frequency range | 59 - 66 | GHz
Bandwidth for digital terrestrial TV service (a) | 56 | MHz | 5.6MHz@ch x 10ch
Bandwidth for BS digital TV service (b) | 288 | MHz | 36MHz@ch x 8ch
Bandwidth for CS digital TV service (c) | 864 | MHz | 36MHz@ch x 24ch
Total Bandwidth (Bw) (a+b+c) | 1208 | MHz
Noise Figure (F) | 8 | dB | assumption
Noise power @Hz (kT) | -173.83 | dBm/Hz
Bandwidth conversion loss/gain | 90.82 | dBHz
Noise power (Bw) | -83.01 | dBm
Noise power level (kTBwF) | -75.01 | dBm
System loss | 5 | dB
Required CNR (CNR 22dB + System loss) | 27 | dB | Terre.TV (OFDM 64QAM)
Rx sensitivity | -48.01 | dBm
Rx sensitivity @Hz | -138.83 | dBm/Hz
Note:・There are many multiplexing scheme (mode) in ARIB STD-T69
・The mode above (II-beta-A') is one of the modes which seem to be in most assured demand
・The transmission of 10 digital terrestrial channels is assumed

## T74sensitivity
Rx Sensitivity for ARIB STD-T74
ARIB STD-T74 Ver.1 |  | Unit | Remarks
Allocated frequency range | 59 - 66 | GHz
Total Bandwidth (Bw) | 200 | MHz
Noise Figure (F) | 8 | dB | assumption
Noise power @Hz (kT) | -173.83 | dBm/Hz
Bandwidth conversion loss/gain | 83.01 | dBHz
Noise power (Bw) | -90.82 | dBm
Noise power level (kTBwF) | -82.82 | dBm
System loss | 5 | dB
Required CNR (CNR13dB + System loss) | 18 | dB | BER=10e-9 point for MSK
Rx sensitivity | -64.82 | dBm
Rx sensitivity @Hz | -147.83 | dBm/Hz
Note: ・ARIB STD-T74 specifies the modulation of GMSK, but does not specifies the receiver sensitivity
・The required BER of 10e-9 is assumed in the above link budget

## Interference
Typical Victim Receiver model Link budget | S0 | Victim Receiver | T69 | T74 | unit | remarks
| S1 | Center frequency | 60 | 60 | Ghz | typical
| S2 | Bandwidth | 1208 | 200 | MHz
| S3 | Bandwidth conversion loss/gain | 90.82 | 83.01 | dBHz
| S4 | Tx output level of the desired mating St. | 10 | 10 | dBm
| S5 | Distance with the desired mating station | 10 | 10 | m
| S6 | Free space loss | 88 | 88 | dB
| S7 | Tx antenna gain (Directional, max.) | 20 | 9 | dBi | typical
| S8 | Rx antenna gain (Directional, max) | 20 | 14 | dBi | typical
| S9 | (S) Receiving input level (Bw) | -38 | -55 | dBm | approx. 10dB aboveRx. Sensitivity
| S10 | (S) Receiving input level (@Hz) | -128.82 | -138.01 | dBm/Hz | approx. 10dB aboveRx. Sensitivity
| S11 | Receiving Sensitivity (Bw) | -48.01 | -64.82 | dBm
| S12 | Receiving Sensitivity (@Hz) | -138.83 | -147.83 | dBm/Hz
| S13 | Required CNR | 27 | 18 | dB
Example of Interference by TG-3c device | I 0 | Interferer TG-3c device Transmitter | 3c →T69 | 3c→T74 | unit | remarks
| I 1 | Center frequncy | 60 | 60 | GHz | typical
| I 2 | Bandwidth | 1750 | 1750 | MHz
| I 3 | Bandwidth conversion loss/gain | 92.43 | 92.43 | dBHz
| I 4 | Tx output level | 10 | 10 | dBm
| I 5 | Distance with Victim receiver | 1 | 1 | m
| I 6 | Free space loss | 68 | 68 | dB
| I 7 | Tx antenna gain (TG3c device) | 0 | 0 | dBi | tentative
| I 8 | Rx antenna gain (Victim receiver) | 0 | 0 | dBi | tentative
| I 9 | (I) Interference Rx input level (Bw I 2) | -58 | -58 | dBm
| I 10 | (I) Interference Rx input level (@Hz) | -150.43 | -150.43 | dBm/Hz | I 9 - I 3
| I 11 | (I) Interference Rx Input Level (Bw victim S2) | -59.61 | -67.42 | dBm | I 10 + S3
| A1 | SIR (S10- I 10) | 21.61 | 12.42 | dB | (S9 - I 11)
| A2 | Required SIR (CNR + margin 6dB) | 33 | 24 | dB | S13 + 6 dB
| A3 | Margin （A2 - A1) | -11.39 | -11.58 | dB | countermeasure required

## T69Interference
S0 | Victim Receiver | T69 | T74 | unit | remarks
S1 | Center frequency | 60 | 60 | Ghz | typical
S2 | Bandwidth | 1208 | 200 | MHz
S3 | Bandwidth conversion loss/gain | 90.82 | 83.01 | dBHz
S4 | Tx output level of the desired mating St. | 10 | 10 | dBm
S5 | Distance with the desired mating station | 10 | 10 | m
S6 | Free space loss | 88 | 88 | dB
S7 | Tx antenna gain (Directional, max.) | 20 | 9 | dBi | typical,-3dB range 12degree
S8 | Rx antenna gain (Directional, max) | 20 | 14 | dBi | typical,-3dB range 12degree
S9 | (S) Norminal Receiving input level (Bw) | -38 | -55 | dBm | approx. 10dB aboveRx. Sensitivity
S10 | (S) Norminal Receiving input level (@Hz) | -128.82 | -138.01 | dBm/Hz | approx. 10dB aboveRx. Sensitivity
S11 | Minimum Receiving Sensitivity (Bw) | -48.01 | -64.82 | dBm
S12 | Minimum Receiving Sensitivity (@Hz) | -138.83 | -147.83 | dBm/Hz
S13 | Required CNR | 27 | 18 | dB | Trrestrial digital TV b.c
A2 | Required SIR (CNR + margin 6dB) | 33 | #REF! | dB | S13 + 6 dB
I 0 | Interferer TG-3c device Transmitter | 3c →T69 | 3c→T74 | unit | remarks
I 1 | Center frequncy | 60 | 60 | GHz | typical
I 2 | Bandwidth | 1750 | 1750 | MHz
I 3 | Bandwidth conversion loss/gain | 92.43 | 92.43 | dBHz
I 4 | Tx output level | 10 | 10 | dBm
I 5 | Distance with Victim receiver | 1 | 1 | m
I 6 | Free space loss | 68 | 68 | dB
I 7 | Tx antenna gain (TG3c device) | 0 | 0 | dBi | tentative
I 8 | Rx antenna gain (Victim receiver) | 0 | 0 | dBi | tentative
I 9 | (I) Interference Rx input level (Bw I 2) | -58 | -58 | dBm
I 10 | (I) Interference Rx input level (@Hz) | -150.43 | -150.43 | dBm/Hz | I 9 - I 3
I 11 | (I) Interference Rx Input Level (Bw victim S2) | -59.61 | -67.42 | dBm | I 10 + S3
A1 | SIR (S9- I 11) | 21.61 | 12.42 | dB
A2 | Required SIR (CNR + margin 6dB) | 33 | 24 | dB | S13 + 6 dB
A3 | Margin （A2 - A1) | -11.39 | -11.58 | dB | countermeasure required

## T74Interference
S0 | Victim Receiver | T69 | T74 | unit | remarks
S1 | Center frequency | 60 | 60 | Ghz | typical
S2 | Bandwidth | 1208 | 200 | MHz
S3 | Bandwidth conversion loss/gain | 90.82 | 83.01 | dBHz
S4 | Tx output level of the desired mating St. | 10 | 10 | dBm
S5 | Distance with the desired mating station | 10 | 10 | m
S6 | Free space loss | 88 | 88 | dB
S7 | Tx antenna gain (Directional, max.) | 20 | 9 | dBi | typical,-3dB range 90 degree
S8 | Rx antenna gain (Directional, max) | 20 | 14 | dBi | typical,-3dB range 30 degree
S9 | (S) Norminal Receiving input level (Bw) | -38 | -55 | dBm | approx. 10dB aboveRx. Sensitivity
S10 | (S) Norminal Receiving input level (@Hz) | -128.82 | -138.01 | dBm/Hz | approx. 10dB aboveRx. Sensitivity
S11 | Minimum Receiving Sensitivity (Bw) | -48.01 | -64.82 | dBm
S12 | Minimum Receiving Sensitivity (@Hz) | -138.83 | -147.83 | dBm/Hz
S13 | Required CNR | 27 | 18 | dB | Trrestrial digital TV b.c
A2 | Required SIR (CNR + margin 6dB) | 33 | 24 | dB | S13 + 6 dB
I 0 | Interferer TG-3c device Transmitter | 3c →T69 | 3c→T74 | unit | remarks
I 1 | Center frequncy | 60 | 60 | GHz | typical
I 2 | Bandwidth | 1750 | 1750 | MHz
I 3 | Bandwidth conversion loss/gain | 92.43 | 92.43 | dBHz
I 4 | Tx output level | 10 | 10 | dBm
I 5 | Distance with Victim receiver | 1 | 1 | m
I 6 | Free space loss | 68 | 68 | dB
I 7 | Tx antenna gain (TG3c device) | 0 | 0 | dBi | tentative
I 8 | Rx antenna gain (Victim receiver) | 0 | 0 | dBi | tentative
I 9 | (I) Interference Rx input level (Bw I 2) | -58 | -58 | dBm
I 10 | (I) Interference Rx input level (@Hz) | -150.43 | -150.43 | dBm/Hz | I 9 - I 3
I 11 | (I) Interference Rx Input Level (Bw victim S2) | -59.61 | -67.42 | dBm | I 10 + S3
A1 | SIR (S9- I 11) | 21.61 | 12.42 | dB
A2 | Required SIR (CNR + margin 6dB) | 33 | 24 | dB | S13 + 6 dB
A3 | Margin （A2 - A1) | -11.39 | -11.58 | dB | countermeasure required