## Interference Analysis
Intereference Analysis
Note: Only change values in blue font
| Interferer Tx → Victim Rx | 3c →T69 | 3c →T74 | Comments
I1 | Interferer transmit frequency, GHz | 60 | 60
I2 | Interferer transmit bandwidth, MHz | 1750 | 1750
I3 | Bandwidth conversion loss/gain, dBHz | 92.4304 | 92.4304
I4 | Interferer power into antenna, dBm | 10 | 10
I5 | Distance between interferer Tx and victim Rx | 3.8 | 3.9
I6 | Free space loss, dB | 79.6005 | 79.8261
I7 | Gaseous attenuation (15 dB/km), dB | 0.057 | 0.0585
I8 | Interferer (Tx) antenna gain, dBi | 0 | 0
I9 | Victim (Rx) antenna gain | 0 | 0
I10 | Interferer power at the receiver, dBm | -69.6575 | -69.8846 | = I4 + I8 - I6 - I7 + I9
I11 | Interferer power at the receiver, dBm/Hz | -162.0878 | -162.315 | = I10 - I3
I12 | Interferer power at the receiver, dBm | -71.2672 | -79.3047 | Considers smaller of two bandwidths (S2 and I2)
A1 | SIR | 33.1124 | 24.1499 | = S11 - I11
A2 | Required SIR (CNR + 6 dB margin) | 33 | 24 | = S14 + 6
A3 | Margin | 0.11238 | 0.14987 | = A1 - A2
| Victim Receiver | T69 | T74 | Comments
S1 | Center frequency, GHz | 60 | 60
S2 | Bandwidth, MHz | 1208 | 200
S3 | Bandwidth conversion loss/gain, dBHz | 90.8207 | 83.0103
S4 | Power into antenna, dBm | 10 | 10
S5 | Tx - Rx distance, m | 10 | 10
S6 | Free space loss, dB | 88.0048 | 88.0048
S7 | Gaseous attenuation (15 dB/km), dB | 0.15 | 0.15
S8 | Tx antenna gain, dBi | 20 | 9
S9 | Rx antenna gain, dBi | 20 | 14
S10 | Receiver input level, dBm | -38.1548 | -55.1548 | = S4 + S8 - S6 - S7 + S9
S11 | Receiver input level, dBm/Hz | -128.9755 | -138.1651 | = S10 - S3
S12 | Receiver sensitivity, dBm | -48.01 | -64.82 | From T69 & T74 receiver sensitivity worksheet
S13 | Receiver sensitivity, dBm/Hz | -138.8307 | -147.8303 | = S12 - S3
S14 | Required CNR | 27 | 18 | From T69 & T74 receiver sensitivity worksheet
S15 | Margin | 9.8552 | 9.6652 | = S10 - S12
Instruction
The work sheet is protected and, therefore, you can only change the values in blue font.
The objective here is to change the the distance between the interferer transmitter and victim receiver (I5) so that the margin (A3) is zero or positive.
The distance (I5) must be included in the proposal.

## T69 & T74 Receiver Sensitivity
T69 & T74 Receiver Sensitivity
Note
(a) Tables below have been obtained from [15-05-0616-03-attachedT69T74Coexistence calculation table.xls]
(b) Values below cannot be changed as some of them are linked to other worksheets.
Rx Sensitivity for ARIB STD-T69
ARIB STD-T69 Ver. 2 (in case of mode: II-(beta)-A') |  | Unit | Remarks
Allocated frequency range | 59 - 66 | GHz
Bandwidth for digital terrestrial TV service (a) | 56 | MHz | 5.6MHz@ch x 10ch
Bandwidth for BS digital TV service (b) | 288 | MHz | 36MHz@ch x 8ch
Bandwidth for CS digital TV service (c) | 864 | MHz | 36MHz@ch x 24ch
Total Bandwidth (Bw) (a+b+c) | 1208 | MHz
Noise Figure (F) | 8 | dB | assumption
Noise power @Hz (kT) | -173.83 | dBm/Hz
Bandwidth conversion loss/gain | 90.82 | dBHz
Noise power (Bw) | -83.01 | dBm
Noise power level (kTBwF) | -75.01 | dBm
System loss | 5 | dB
Required CNR (CNR 22dB + System loss) | 27 | dB | Terre.TV (OFDM 64QAM)
Rx sensitivity | -48.01 | dBm
Rx sensitivity @Hz | -138.83 | dBm/Hz
Note:・There are many multiplexing scheme (mode) in ARIB STD-T69
・The mode above (II-beta-A') is one of the modes which seem to be in most assured demand
・The transmission of 10 digital terrestrial channels is assumed
Rx Sensitivity for ARIB STD-T74
ARIB STD-T74 Ver.1 |  | Unit | Remarks
Allocated frequency range | 59 - 66 | GHz
Total Bandwidth (Bw) | 200 | MHz
Noise Figure (F) | 8 | dB | assumption
Noise power @Hz (kT) | -173.83 | dBm/Hz
Bandwidth conversion loss/gain | 83.01 | dBHz
Noise power (Bw) | -90.82 | dBm
Noise power level (kTBwF) | -82.82 | dBm
System loss | 5 | dB
Required CNR (CNR13dB + System loss) | 18 | dB | BER=10e-9 point for MSK
Rx sensitivity | -64.82 | dBm
Rx sensitivity @Hz | -147.83 | dBm/Hz
Note: ・ARIB STD-T74 specifies the modulation of GMSK, but does not specifies the receiver sensitivity
・The required BER of 10e-9 is assumed in the above link budget