## IEEEcover
2005-11-14 |  | IEEE P802.15-05/0651-00
IEEE P802.15
Wireless Personal Area Networks
Project | IEEE P802.15 Working Group for Wireless Personal Area Networks (WPANs)
Title | Sponsor ballot comments
Date Submitted | [November 14, 2005]
Source | [John R. barr] | Voice: [(847) 576-8706]
| [Motorola] | Fax: [(847) 576-6758]
| [1303 E. Algonquin Road] | E-mail: [first name dot last name at motorola.com]
[Schaumburg, IL 60196]
Re: | []
Abstract | [This spreadsheet contains the comments and resolutions from the 802.15.3b recirculation sponsor ballot.]
Purpose | [To track the status of comments for the recirculation sponsor ballot.]
Notice | This document has been prepared to assist the IEEE P802.15. It is offered as a basis for discussion and is not binding on the contributing individual(s) or organization(s). The material in this document is subject to change in form and content after furt
Release | The contributor acknowledges and accepts that this contribution becomes the property of IEEE and may be made publicly available by P802.15.

## comments.csv
Comment ID | Date | Comment # | Name | Email | Phone | Style | Index # | Classification | Vote | Category | Page | Subclause | Line | Comment | File | Must Be Satisfied | Proposed Change | Resolution Status | Resolution Detail | Other1 | Other2 | Other3
731300023 | 10/28/2005 03:58:16 GMT | 5 | JAMES, DAVID V | dvj@alum.mit.edu | 650-494-0926 | Individual | 1 | General Interest | Approve | General | 8 | 6.2 | 3 | Excess capitalization |  | No | 6.2 Generic Management primitives\n==>\n6.2 Generic management primitives | Agree
730200023 | 10/28/2005 00:33:49 GMT | 4 | SHVODIAN, WILLIAM M | bill.shvodian@freescale.com | 703-269-3047 | Individual | 2 | Producer | Approve | General |  | 7.2.1 |  | Add a "Frame dropped due to lack of storage" bit to the frame control field. Not all protocols will run TCP and MAC layer ACKs only say that the frame was received correctly over the air, so the sender doesn't know if the frame was dropped on the receiving side due to a local bottleneck. This is an issue with a high speed MAC/PHY and potentially low speed targets. |  | No | This was a comment on the previous sponsor ballot. I initially agreed to let it be rejected, but then when we are running into issues that this overflow bit would really help. By that time it was too late to get it into Draft04. If we are going to have another recirculation, I want this to be addressed this time. |  | Voter has withdrawn this comment. | Withdrawn
730100023 | 10/28/2005 00:29:11 GMT | 3 | SHVODIAN, WILLIAM M | bill.shvodian@freescale.com | 703-269-3047 | Individual | 1 | Producer | Approve | Technical | 124 | 10.2.4 |  | There was a comment form the previous sponsor ballot about masking the more data bit to enable software AES. This was dropped because I had a comment that there was more that needed to be changed. One thing that would hel for software is to add the superframe number that was used for the nonce so that the receiver could decide to dump the frame or not if it was not withing n superframes of the superframe it was encrypted for. |  | No | One thing that would hel for software is to add the superframe number that was used for the nonce so that the receiver could decide to dump the frame or not if it was not withing n superframes of the superframe it was encrypted for. I'm not hard up for this, but I am just throwing it in in case someone really wants SW AES.\n\n |  | Voter has withdrawn this comment. | Withdrawn
721400023 | 10/26/2005 14:12:58 GMT | 2 | COORDINATION, SCC14 | scc14@ieee.org | JF-8439537644/JTS - 9737481399 |  | 1 |  |  | General |  |  |  | There are no problems here for SCC14 |  | Yes |  | Agree
679100023 | 10/18/2005 16:10:11 GMT | 1 | COORDINATION, EDITORIAL | myballoteditorial@ieee.org |  |  | 1 |  |  | Editorial |  | Annex D.1 |  | I'm not sure why you named this Annex "D1"? Is it because you did not want to redo the cross references for Annex E? Is it your intention to have editorial staff renumber Annex D1 and Annex E during publication? If so, that is agreeable; however, that should have been made clear in the editing instructions.\n\nDon Messina\nProject Editor\nd.messina@ieee.org\n\n |  | Yes |  | Principle | Annex "D1" comes after Annex "D". It should be labeled Annex "E" and existing Annex "E" changed to Annex "F".