## Cover
2005-11-28 |  | IEEE P802.15-05-0731-00-004a
IEEE P802.15
Wireless Personal Area Networks
Project | IEEE P802.15 Working Group for Wireless Personal Area Networks (WPANs)
Title | Pulse Compression Criteria
Date Submitted | [Nov. 28, 2005]
Source | Philip Orlik | Voice: (617) 621-7570
| MERL | Fax:
E-mail:porlik@merl.com
Cambridge, MA 02139
Re: | [802.15.4a] -UWB PHY preamble and modulation symbol options
Abstract | Spreadsheet for Preamble and Modulation parameter computation
Purpose | List all possible preamble and modulation timing parameters for the various bandwidths, data rates, and average PRFs
Notice | This document has been prepared to assist the IEEE P802.15. It is offered as a basis for discussion and is not binding on the contributing individual(s) or organization(s). The material in this document is subject to change in form and content after further study. The contributor(s) reserve(s) the right to add, amend or withdraw material contained herein.
Release | The contributor acknowledges and accepts that this contribution becomes the property of IEEE and may be made publicly available by P802.15.

## Parameters Length 31 Preamble
[7 empty] | Preamble Parameters |  |  | MODULATION PARAMETERS
Channel Number | BPPM + BPSK (Bits/Sym) | FEC RATE | Preamble code length | Non zero values | Pulses Per Burst | Peak PRF MHz (during modulation) | Peak PRF (during Preamble) (MHz) | Mean PRF (same for Preamble and modulation) (MHz) | Preamble Code Duration (ns) | USEFUL DATA RATE Mbps | Burst Duration, Tburst (ns) | Symbol Duration (us) | Symbol Rate (MHz) | Chips Per Symbol | Chip Duration, Tc (ns) | PPM duration, TPPM (us) | Number of hopping slots, Nslot
{1,2,3} | 2 | 0.43651 | 31 | 16 | 16 | 494 | 30.875 | 15.9355 | 1004.0486 | 0.8695 | 32.3887 | 1.004 | 0.99597 | 496 | 2.0243 | 0.50202 | 31
{1,2,3} | 2 | 0.43651 | 31 | 16 | 4 | 494 | 7.7188 | 3.9839 | 4016.1943 | 0.8695 | 8.0972 | 1.004 | 0.99597 | 496 | 2.0243 | 0.50202 | 124
{1,2,3} | 2 | 0.43651 | 31 | 16 | 2 | 494 | 30.875 | 15.9355 | 1004.0486 | 6.956 | 4.0486 | 0.12551 | 7.9677 | 62 | 2.0243 | 0.062753 | 31
{1,2,3} | 2 | 0.43651 | 31 | 16 | 0.5 | 494 | 7.7188 | 3.9839 | 4016.1943 | 6.956 | 1.0121 | 0.12551 | 7.9677 | 62 | 2.0243 | 0.062753 | 124
{1,2,3} | 2 | 0.43651 | 31 | 16 | 1 | 494 | 30.875 | 15.9355 | 1004.0486 | 13.9119 | 2.0243 | 0.062753 | 15.9355 | 31 | 2.0243 | 0.031377 | 31
{1,2,3} | 2 | 0.43651 | 31 | 16 | 0.25 | 494 | 7.7188 | 3.9839 | 4016.1943 | 13.9119 | 0.50607 | 0.062753 | 15.9355 | 31 | 2.0243 | 0.031377 | 124
{1,2,3} | 2 | 0.43651 | 31 | 16 | 128 | 494 | 30.875 | 15.9355 | 1004.0486 | 0.10869 | 259.1093 | 8.0324 | 0.1245 | 3968 | 2.0243 | 4.0162 | 31
{1,2,3} | 2 | 0.43651 | 31 | 16 | 32 | 494 | 7.7188 | 3.9839 | 4016.1943 | 0.10869 | 64.7773 | 8.0324 | 0.1245 | 3968 | 2.0243 | 4.0162 | 124
{1,2,3} | 2 | 0.43651 | 31 | 16 | 0.5 | 494 | 30.875 | 15.9355 | 1004.0486 | 27.8239 | 1.0121 | 0.031377 | 31.871 | 15.5 | 2.0243 | 0.015688 | 31
{1,2,3} | 2 | 0.43651 | 31 | 16 | 0.125 | 494 | 7.7188 | 3.9839 | 4016.1943 | 27.8239 | 0.25304 | 0.031377 | 31.871 | 15.5 | 2.0243 | 0.015688 | 124
{4} | 2 | 0.43651 | 31 | 16 | 16 | 1482 | 30.875 | 15.9355 | 1004.0486 | 0.8695 | 10.7962 | 1.004 | 0.99597 | 1488 | 0.67476 | 0.50202 | 93
{4} | 2 | 0.43651 | 31 | 16 | 4 | 1482 | 7.7188 | 3.9839 | 4016.1943 | 0.8695 | 2.6991 | 1.004 | 0.99597 | 1488 | 0.67476 | 0.50202 | 372
{4} | 2 | 0.43651 | 31 | 16 | 2 | 1482 | 30.875 | 15.9355 | 1004.0486 | 6.956 | 1.3495 | 0.12551 | 7.9677 | 186 | 0.67476 | 0.062753 | 93
{4} | 2 | 0.43651 | 31 | 16 | 0.5 | 1482 | 7.7188 | 3.9839 | 4016.1943 | 6.956 | 0.33738 | 0.12551 | 7.9677 | 186 | 0.67476 | 0.062753 | 372
{4} | 2 | 0.43651 | 31 | 16 | 1 | 1482 | 30.875 | 15.9355 | 1004.0486 | 13.9119 | 0.67476 | 0.062753 | 15.9355 | 93 | 0.67476 | 0.031377 | 93
{4} | 2 | 0.43651 | 31 | 16 | 0.25 | 1482 | 7.7188 | 3.9839 | 4016.1943 | 13.9119 | 0.16869 | 0.062753 | 15.9355 | 93 | 0.67476 | 0.031377 | 372
{4} | 2 | 0.43651 | 31 | 16 | 128 | 1482 | 30.875 | 15.9355 | 1004.0486 | 0.10869 | 86.3698 | 8.0324 | 0.1245 | 11904 | 0.67476 | 4.0162 | 93
{4} | 2 | 0.43651 | 31 | 16 | 32 | 1482 | 7.7188 | 3.9839 | 4016.1943 | 0.10869 | 21.5924 | 8.0324 | 0.1245 | 11904 | 0.67476 | 4.0162 | 372
{4} | 2 | 0.43651 | 31 | 16 | 0.5 | 1482 | 30.875 | 15.9355 | 1004.0486 | 27.8239 | 0.33738 | 0.031377 | 31.871 | 46.5 | 0.67476 | 0.015688 | 93
{4} | 2 | 0.43651 | 31 | 16 | 0.125 | 1482 | 7.7188 | 3.9839 | 4016.1943 | 27.8239 | 0.084345 | 0.031377 | 31.871 | 46.5 | 0.67476 | 0.015688 | 372
{5,6,...,12} | 2 | 0.43651 | 31 | 16 | 16 | 507 | 31.6875 | 16.3548 | 978.3037 | 0.89238 | 31.5582 | 0.9783 | 1.0222 | 496 | 1.9724 | 0.48915 | 31
{5,6,...,12} | 2 | 0.43651 | 31 | 16 | 4 | 507 | 7.9219 | 4.0887 | 3913.215 | 0.89238 | 7.8895 | 0.9783 | 1.0222 | 496 | 1.9724 | 0.48915 | 124
{5,6,...,12} | 2 | 0.43651 | 31 | 16 | 2 | 507 | 31.6875 | 16.3548 | 978.3037 | 7.139 | 3.9448 | 0.12229 | 8.1774 | 62 | 1.9724 | 0.061144 | 31
{5,6,...,12} | 2 | 0.43651 | 31 | 16 | 0.5 | 507 | 7.9219 | 4.0887 | 3913.215 | 7.139 | 0.98619 | 0.12229 | 8.1774 | 62 | 1.9724 | 0.061144 | 124
{5,6,...,12} | 2 | 0.43651 | 31 | 16 | 1 | 507 | 31.6875 | 16.3548 | 978.3037 | 14.278 | 1.9724 | 0.061144 | 16.3548 | 31 | 1.9724 | 0.030572 | 31
{5,6,...,12} | 2 | 0.43651 | 31 | 16 | 0.25 | 507 | 7.9219 | 4.0887 | 3913.215 | 14.278 | 0.4931 | 0.061144 | 16.3548 | 31 | 1.9724 | 0.030572 | 124
{5,6,...,12} | 2 | 0.43651 | 31 | 16 | 128 | 507 | 31.6875 | 16.3548 | 978.3037 | 0.11155 | 252.4655 | 7.8264 | 0.12777 | 3968 | 1.9724 | 3.9132 | 31
{5,6,...,12} | 2 | 0.43651 | 31 | 16 | 32 | 507 | 7.9219 | 4.0887 | 3913.215 | 0.11155 | 63.1164 | 7.8264 | 0.12777 | 3968 | 1.9724 | 3.9132 | 124
{5,6,...,12} | 2 | 0.43651 | 31 | 16 | 0.5 | 507 | 31.6875 | 16.3548 | 978.3037 | 28.5561 | 0.98619 | 0.030572 | 32.7097 | 15.5 | 1.9724 | 0.015286 | 31
{5,6,...,12} | 2 | 0.43651 | 31 | 16 | 0.125 | 507 | 7.9219 | 4.0887 | 3913.215 | 28.5561 | 0.24655 | 0.030572 | 32.7097 | 15.5 | 1.9724 | 0.015286 | 124
{13} | 2 | 0.43651 | 31 | 16 | 16 | 1318.2 | 27.4625 | 14.1742 | 1128.812 | 0.77339 | 12.1378 | 1.1288 | 0.88589 | 1488 | 0.75861 | 0.56441 | 93
{13} | 2 | 0.43651 | 31 | 16 | 4 | 1318.2 | 6.8656 | 3.5435 | 4515.2481 | 0.77339 | 3.0344 | 1.1288 | 0.88589 | 1488 | 0.75861 | 0.56441 | 372
{13} | 2 | 0.43651 | 31 | 16 | 2 | 1318.2 | 27.4625 | 14.1742 | 1128.812 | 6.1871 | 1.5172 | 0.1411 | 7.0871 | 186 | 0.75861 | 0.070551 | 93
{13} | 2 | 0.43651 | 31 | 16 | 0.5 | 1318.2 | 6.8656 | 3.5435 | 4515.2481 | 6.1871 | 0.37931 | 0.1411 | 7.0871 | 186 | 0.75861 | 0.070551 | 372
{13} | 2 | 0.43651 | 31 | 16 | 1 | 1318.2 | 27.4625 | 14.1742 | 1128.812 | 12.3743 | 0.75861 | 0.070551 | 14.1742 | 93 | 0.75861 | 0.035275 | 93
{13} | 2 | 0.43651 | 31 | 16 | 0.25 | 1318.2 | 6.8656 | 3.5435 | 4515.2481 | 12.3743 | 0.18965 | 0.070551 | 14.1742 | 93 | 0.75861 | 0.035275 | 372
{13} | 2 | 0.43651 | 31 | 16 | 128 | 1318.2 | 27.4625 | 14.1742 | 1128.812 | 0.096674 | 97.1021 | 9.0305 | 0.11074 | 11904 | 0.75861 | 4.5152 | 93
{13} | 2 | 0.43651 | 31 | 16 | 32 | 1318.2 | 6.8656 | 3.5435 | 4515.2481 | 0.096674 | 24.2755 | 9.0305 | 0.11074 | 11904 | 0.75861 | 4.5152 | 372
{13} | 2 | 0.43651 | 31 | 16 | 0.5 | 1318.2 | 27.4625 | 14.1742 | 1128.812 | 24.7486 | 0.37931 | 0.035275 | 28.3484 | 46.5 | 0.75861 | 0.017638 | 93
{13} | 2 | 0.43651 | 31 | 16 | 0.125 | 1318.2 | 6.8656 | 3.5435 | 4515.2481 | 24.7486 | 0.094826 | 0.035275 | 28.3484 | 46.5 | 0.75861 | 0.017638 | 372
{14} | 2 | 0.43651 | 31 | 16 | 16 | 1352 | 28.1667 | 14.5376 | 1100.5917 | 0.79322 | 11.8343 | 1.1006 | 0.9086 | 1488 | 0.73964 | 0.5503 | 93
{14} | 2 | 0.43651 | 31 | 16 | 4 | 1352 | 7.0417 | 3.6344 | 4402.3669 | 0.79322 | 2.9586 | 1.1006 | 0.9086 | 1488 | 0.73964 | 0.5503 | 372
{14} | 2 | 0.43651 | 31 | 16 | 2 | 1352 | 28.1667 | 14.5376 | 1100.5917 | 6.3458 | 1.4793 | 0.13757 | 7.2688 | 186 | 0.73964 | 0.068787 | 93
{14} | 2 | 0.43651 | 31 | 16 | 0.5 | 1352 | 7.0417 | 3.6344 | 4402.3669 | 6.3458 | 0.36982 | 0.13757 | 7.2688 | 186 | 0.73964 | 0.068787 | 372
{14} | 2 | 0.43651 | 31 | 16 | 1 | 1352 | 28.1667 | 14.5376 | 1100.5917 | 12.6916 | 0.73964 | 0.068787 | 14.5376 | 93 | 0.73964 | 0.034393 | 93
{14} | 2 | 0.43651 | 31 | 16 | 0.25 | 1352 | 7.0417 | 3.6344 | 4402.3669 | 12.6916 | 0.18491 | 0.068787 | 14.5376 | 93 | 0.73964 | 0.034393 | 372
{14} | 2 | 0.43651 | 31 | 16 | 128 | 1352 | 28.1667 | 14.5376 | 1100.5917 | 0.099153 | 94.6746 | 8.8047 | 0.11358 | 11904 | 0.73964 | 4.4024 | 93
{14} | 2 | 0.43651 | 31 | 16 | 32 | 1352 | 7.0417 | 3.6344 | 4402.3669 | 0.099153 | 23.6686 | 8.8047 | 0.11358 | 11904 | 0.73964 | 4.4024 | 372
{14} | 2 | 0.43651 | 31 | 16 | 0.5 | 1352 | 28.1667 | 14.5376 | 1100.5917 | 25.3832 | 0.36982 | 0.034393 | 29.0753 | 46.5 | 0.73964 | 0.017197 | 93
{14} | 2 | 0.43651 | 31 | 16 | 0.125 | 1352 | 7.0417 | 3.6344 | 4402.3669 | 25.3832 | 0.092456 | 0.034393 | 29.0753 | 46.5 | 0.73964 | 0.017197 | 372
{15} | 2 | 0.43651 | 31 | 16 | 16 | 1342.5 | 27.9688 | 14.4355 | 1108.3799 | 0.78765 | 11.9181 | 1.1084 | 0.90222 | 1488 | 0.74488 | 0.55419 | 93
{15} | 2 | 0.43651 | 31 | 16 | 4 | 1342.5 | 6.9922 | 3.6089 | 4433.5196 | 0.78765 | 2.9795 | 1.1084 | 0.90222 | 1488 | 0.74488 | 0.55419 | 372
{15} | 2 | 0.43651 | 31 | 16 | 2 | 1342.5 | 27.9688 | 14.4355 | 1108.3799 | 6.3012 | 1.4898 | 0.13855 | 7.2177 | 186 | 0.74488 | 0.069274 | 93
{15} | 2 | 0.43651 | 31 | 16 | 0.5 | 1342.5 | 6.9922 | 3.6089 | 4433.5196 | 6.3012 | 0.37244 | 0.13855 | 7.2177 | 186 | 0.74488 | 0.069274 | 372
{15} | 2 | 0.43651 | 31 | 16 | 1 | 1342.5 | 27.9688 | 14.4355 | 1108.3799 | 12.6024 | 0.74488 | 0.069274 | 14.4355 | 93 | 0.74488 | 0.034637 | 93
{15} | 2 | 0.43651 | 31 | 16 | 0.25 | 1342.5 | 6.9922 | 3.6089 | 4433.5196 | 12.6024 | 0.18622 | 0.069274 | 14.4355 | 93 | 0.74488 | 0.034637 | 372
{15} | 2 | 0.43651 | 31 | 16 | 128 | 1342.5 | 27.9688 | 14.4355 | 1108.3799 | 0.098456 | 95.3445 | 8.867 | 0.11278 | 11904 | 0.74488 | 4.4335 | 93
{15} | 2 | 0.43651 | 31 | 16 | 32 | 1342.5 | 6.9922 | 3.6089 | 4433.5196 | 0.098456 | 23.8361 | 8.867 | 0.11278 | 11904 | 0.74488 | 4.4335 | 372
{15} | 2 | 0.43651 | 31 | 16 | 0.5 | 1342.5 | 27.9688 | 14.4355 | 1108.3799 | 25.2048 | 0.37244 | 0.034637 | 28.871 | 46.5 | 0.74488 | 0.017318 | 93
{15} | 2 | 0.43651 | 31 | 16 | 0.125 | 1342.5 | 6.9922 | 3.6089 | 4433.5196 | 25.2048 | 0.09311 | 0.034637 | 28.871 | 46.5 | 0.74488 | 0.017318 | 372
NOTE: These refer to the channel numbers in clause 6.1.2.1b "Channel numbering for UWB PHY" |  | NOTE: FEC is contenated coding with outer code RS(63,55) and inner code rate 1/2 convolutional
Note on B3: Philip Orlik: NOTE: These refer to the channel numbers in clause 6.1.2.1b "Channel numbering for UWB PHY"
Note on D3: Philip Orlik: NOTE: FEC is contenated coding with outer code RS(63,55) and inner code rate 1/2 convolutional. The RS code can be shortened as desired when fewer than 55 6-bit words are needed
Note on H3: Philip Orlik: This is also equivalent to the chipping rate in the band
Note on I26: Philip Orlik: Chipping rate is much higher. I'm keeping the PRF equivalent to the (chipping rate)/(number of pulses in the preamble)/3. This keeps the data rates about the same as the in the low bands and gets about as close to 15.94 and 3.98 MHZ mean PRF as possible with integer divisions

## Values
Useful Bit rate (Mbps) | Modulation | FEC | Total coding rate | Bits/symb seen by coherent Rx | Bits/symb seen by non coherent Rx | Channel Bit rate (Mbps) | Symbol rate (MSps) | Symbol duration (us) | Chips per symbol | Peak PRF (MHz) | Burst length chips, binary) | Mean PRF (MHz) | Burst duration (ns) | Peak PRF (MHz) | Code length | Non null values in the code | Code duration (us)
0.83974 | 2PPM + BPSK | RS 0.84 + CC 1/2 | 0.42157 | 2 | 1 | 1.9919 | 0.99597 | 1.004 | 496 | 494 | 16 | 15.9355 | 32.3887 | 30.875 | 31 | 16 | 1.004
0.83974 | 2PPM + BPSK | RS 0.84 + CC 1/2 | 0.42157 | 2 | 1 | 1.9919 | 0.99597 | 1.004 | 496 | 494 | 4 | 3.9839 | 8.0972 | 7.7188 | 31 | 16 | 4.0162
0.10497 | 2PPM + BPSK | RS 0.84 + CC 1/2 | 0.42157 | 2 | 1 | 0.24899 | 0.1245 | 8.0324 | 3968 | 494 | 128 | 15.9355 | 259.1093 | 30.875 | 31 | 16 | 1.004
0.10497 | 2PPM + BPSK | RS 0.84 + CC 1/2 | 0.42157 | 2 | 1 | 0.24899 | 0.1245 | 8.0324 | 3968 | 494 | 32 | 3.9839 | 64.7773 | 7.7188 | 31 | 16 | 4.0162
13.4358 | 2PPM + BPSK | RS 0.84 + CC 1/2 | 0.42157 | 2 | 1 | 31.871 | 15.9355 | 0.062753 | 31 | 494 | 1 | 15.9355 | 2.0243 | 30.875 | 31 | 16 | 1.004
13.4358 | 2PPM + BPSK | RS 0.84 + CC 1/2 | 0.42157 | 2 | 1 | 31.871 | 15.9355 | 0.062753 | 31 | 494 | 0.25 | 3.9839 | 0.50607 | 7.7188 | 31 | 16 | 4.0162
6.7179 | 2PPM + BPSK | RS 0.84 + CC 1/2 | 0.42157 | 2 | 1 | 15.9355 | 7.9677 | 0.12551 | 62 | 494 | 2 | 15.9355 | 4.0486 | 30.875 | 31 | 16 | 1.004
6.7179 | 2PPM + BPSK | RS 0.84 + CC 1/2 | 0.42157 | 2 | 1 | 15.9355 | 7.9677 | 0.12551 | 62 | 494 | 0.5 | 3.9839 | 1.0121 | 7.7188 | 31 | 16 | 4.0162
3.359 | 2PPM + BPSK | RS 0.84 + CC 1/2 | 0.42157 | 2 | 1 | 7.9677 | 3.9839 | 0.25101 | 124 | 494 | 4 | 15.9355 | 8.0972 | 30.875 | 31 | 16 | 1.004
3.359 | 2PPM + BPSK | RS 0.84 + CC 1/2 | 0.42157 | 2 | 1 | 7.9677 | 3.9839 | 0.25101 | 124 | 494 | 1 | 3.9839 | 2.0243 | 7.7188 | 31 | 16 | 4.0162
Note on A8: CEA: Bit rate is doubled "bypassing" the viterbi
Note on L9: CEA: In fact there is only 1 pulse which means the mean PRF for the data part is 4 times bigger than for the preamble part
Note on L12: CEA: In fact there is only 1 pulse which means the mean PRF for the data part is 4 times bigger than for the preamble part