## Interference
Note: Only change values in blue font
| Victim Receiver | T69 | T74 | Comments
A1 | Center frequency, GHz | 60 | 60
A2 | Bandwidth, MHz | 1208 | 200
A3 | Bandwidth conversion loss/gain, dB | 90.8207 | 83.0103
A4 | Power into antenna, dBm | 10 | 10
A5 | Tx - Rx distance, m | 10 | 10
A6 | Free space loss, dB | 88.0048 | 88.0048
A7 | Gaseous attenuation (15 dB/km), dB | 0.15 | 0.15
A8 | Tx antenna gain, dBi | 20 | 9
A9 | Rx antenna gain, dBi | 20 | 14
A10 | Receiver input level, dBm | -38.1548 | -55.1548 | = A4 + A8 - A6 A7 + A9
A11 | Receiver input level, dBm/Hz | -128.9755 | -138.1651 | = A10 - A3
A12 | Receiver sensitivity, dBm | -48.01 | -64.82 | From T69 & T74 receiver sensitivity worksheet
A13 | Receiver sensitivity, dBm/Hz | -138.8307 | -147.8303 | = A12 - A3
A14 | Required CNR | 27 | 18 | From T69 & T74 receiver sensitivity worksheet
A15 | Margin | -17.1448 | -8.3348 | = A10 - A12 - A14
| Interferer Tx → Victim Rx | 3c →T69 | 3c →T74 | Comments
B1 | Interferer transmit frequency, GHz | 60 | 60
B2 | Interferer transmit bandwidth, MHz | 1750 | 1750
B3 | Bandwidth conversion loss/gain, dB | 92.4304 | 92.4304
B4 | Interferer power into antenna, dBm | 10 | 0
B5 | Distance between interferer Tx and victim Rx | 1 | 1
B6 | Free space loss, dB | 68.0048 | 68.0048
B7 | Gaseous attenuation (15 dB/km), dB | 0.015 | 0.015
B8 | Interferer (Tx) antenna gain, dBi | 0 | 0
B9 | Victim (Rx) antenna gain | 0 | 0
B10 | Interferer power at the receiver, dBm | -58.0198 | -68.0198 | = B4 + B8 - B6 - B7 + B9
B11 | Interferer power at the receiver, dBm/Hz | -148.8405 | -151.0301 | Considers smaller of the two bandwidths (A2 and B2)
B12 | SIR | 19.865 | 12.865 | = A11 - B11
B13 | Required SIR (CNR + 6 dB margin) | 33 | 24 | = A14 + 6
B14 | Margin | 13.135 | 11.135 | = B13 - B12

## T69 & T74 Receiver Sensitivity
Note
(a) Tables below have been obtained from [15-05-0616-03-attachedT69T74Coexistence calculation table.xls]
(b) Values below cannot be changed as some of them are linked to other worksheets.
Rx Sensitivity for ARIB STD-T69
ARIB STD-T69 Ver. 2 (in case of mode: II-(beta)-A') |  | Unit | Remarks
Allocated frequency range | 59 - 66 | GHz
Bandwidth for digital terrestrial TV service (a) | 56 | MHz | 5.6MHz@ch x 10ch
Bandwidth for BS digital TV service (b) | 288 | MHz | 36MHz@ch x 8ch
Bandwidth for CS digital TV service (c) | 864 | MHz | 36MHz@ch x 24ch
Total Bandwidth (Bw) (a+b+c) | 1208 | MHz
Noise Figure (F) | 8 | dB | assumption
Noise power @Hz (kT) | -173.83 | dBm/Hz
Bandwidth conversion loss/gain | 90.82 | dBHz
Noise power (Bw) | -83.01 | dBm
Noise power level (kTBwF) | -75.01 | dBm
System loss | 5 | dB
Required CNR (CNR 22dB + System loss) | 27 | dB | Terre.TV (OFDM 64QAM)
Rx sensitivity | -48.01 | dBm
Rx sensitivity @Hz | -138.83 | dBm/Hz
Note:・There are many multiplexing scheme (mode) in ARIB STD-T69
・The mode above (II-beta-A') is one of the modes which seem to be in most assured demand
・The transmission of 10 digital terrestrial channels is assumed
Rx Sensitivity for ARIB STD-T74
ARIB STD-T74 Ver.1 |  | Unit | Remarks
Allocated frequency range | 59 - 66 | GHz
Total Bandwidth (Bw) | 200 | MHz
Noise Figure (F) | 8 | dB | assumption
Noise power @Hz (kT) | -173.83 | dBm/Hz
Bandwidth conversion loss/gain | 83.01 | dBHz
Noise power (Bw) | -90.82 | dBm
Noise power level (kTBwF) | -82.82 | dBm
System loss | 5 | dB
Required CNR (CNR13dB + System loss) | 18 | dB | BER=10e-9 point for MSK
Rx sensitivity | -64.82 | dBm
Rx sensitivity @Hz | -147.83 | dBm/Hz
Note: ・ARIB STD-T74 specifies the modulation of GMSK, but does not specifies the receiver sensitivity
・The required BER of 10e-9 is assumed in the above link budget