## Omni-Omni
IBM paper, private home
| Japan | Australia | US/Canada
Max Peak Transmit Power (dBm) [596r0] | 10 | 10 | 10
Max antenna gain (dBi) | 47 | 41.8 | 33
Max EIRP | 57 | 51.8 | 43
↑ most stringent
Bandwidth (MHz) | 1750
Ambient Noise Power (T=300K, dBm) | -81.3996
Estimated Noise Figure (dB) | 8
Other losses | 0
Tx Antenna Gain (dBi) | 0
Rx Antenna Gain (dBi) | 0
Pathloss exponent | 1.35
Distance | 1 (reference) | 2 | 3 | 4 | 5 | 6 | 7 | 8 | 9 | 10
Pathloss (dB) [644r0] | -77 | -81.0639 | -83.4411 | -85.1278 | -86.4361 | -87.505 | -88.4088 | -89.1917 | -89.8823 | -90.5
Rx signal power (dBm) | -67 | -71.0639 | -73.4411 | -75.1278 | -76.4361 | -77.505 | -78.4088 | -79.1917 | -79.8823 | -80.5
SNR (dB) | 6.3996 | 2.3357 | -0.041521 | -1.7282 | -3.0365 | -4.1054 | -5.0092 | -5.7921 | -6.4827 | -7.1004
SNR (Linear) | 4.3648 | 1.7123 | 0.99049 | 0.67171 | 0.497 | 0.38856 | 0.31556 | 0.26351 | 0.22477 | 0.19497
Shannon's Capacity(Mbps) | 4241.1547 | 2519.1223 | 1737.96 | 1297.3153 | 1018.6216 | 828.7806 | 692.4311 | 590.5064 | 511.8896 | 449.6993

## 2dB-2dB
Indoor and outdoor frequency measurements for mm-waves in the range of 60GHz (Corridor 2m x 45m)
| Japan | Australia | US/Canada
Max Peak Transmit Power (dBm) [596r0] | 10 | 10 | 10
Max antenna gain (dBi) | 47 | 41.8 | 33
Max EIRP | 57 | 51.8 | 43
↑ most stringent
Bandwidth (MHz) | 1750
Ambient Noise Power (T=300K, dBm) | -81.3996
Estimated Noise Figure (dB) | 8
Other Losses | 0
Tx Antenna Gain (dBi) | 2
Rx Antenna Gain (dBi) | 2
Pathloss exponent | 1.88
Distance | 1 (reference) | 2 | 3 | 4 | 5 | 6 | 7 | 8 | 9 | 10
Pathloss (dB) [644r0] | -74.05 | -79.7094 | -83.0199 | -85.3687 | -87.1906 | -88.6792 | -89.9378 | -91.0281 | -91.9898 | -92.85
Rx signal power (dBm) | -60.05 | -65.7094 | -69.0199 | -71.3687 | -73.1906 | -74.6792 | -75.9378 | -77.0281 | -77.9898 | -78.85
SNR (dB) | 13.3496 | 7.6903 | 4.3797 | 2.0309 | 0.20898 | -1.2796 | -2.5382 | -3.6285 | -4.5901 | -5.4504
SNR (Linear) | 21.6253 | 5.8752 | 2.7414 | 1.5962 | 1.0493 | 0.7448 | 0.55741 | 0.43366 | 0.34752 | 0.28508
Shannon's Capacity(Mbps) | 7874.7608 | 4867.4657 | 3331.2672 | 2408.7081 | 1811.4746 | 1405.352 | 1118.5157 | 909.4855 | 753.0455 | 633.2452

## 2dB-19.5dB
Indoor and outdoor frequency measurements for mm-waves in the range of 60GHz (Corridor 2m x 45m)
| Japan | Australia | US/Canada
Max Peak Transmit Power (dBm) [596r0] | 10 | 10 | 10
Max antenna gain (dBi) | 47 | 41.8 | 33
Max EIRP | 57 | 51.8 | 43
↑ most stringent
Bandwidth (MHz) | 1750
Ambient Noise Power (T=300K, dBm) | -81.3996
Estimated Noise Figure (dB) | 8
Other losses | 0
Tx Antenna Gain (dBi) | 2
Rx Antenna Gain (dBi) | 19.5
Pathloss exponent | 1.87
Distance | 1 (reference) | 2 | 3 | 4 | 5 | 6 | 7 | 8 | 9 | 10
Pathloss (dB) [644r0] | -74.05 | -79.6793 | -82.9722 | -85.3085 | -87.1207 | -88.6014 | -89.8533 | -90.9378 | -91.8943 | -92.75
Rx signal power (dBm) | -42.55 | -48.1793 | -51.4722 | -53.8085 | -55.6207 | -57.1014 | -58.3533 | -59.4378 | -60.3943 | -61.25
SNR (dB) | 30.8496 | 25.2204 | 21.9274 | 19.5911 | 17.7789 | 16.2982 | 15.0463 | 13.9618 | 13.0053 | 12.1496
SNR (Linear) | 1216.0785 | 332.6868 | 155.8637 | 91.0143 | 59.9636 | 42.6402 | 31.9616 | 24.8991 | 19.9769 | 16.4044
Shannon's Capacity(Gbps) | 17.9361 | 14.6691 | 12.7634 | 11.4166 | 10.3773 | 9.5333 | 8.8247 | 8.216 | 7.6838 | 7.2124

## 6.1dB-29dB
Spatial and Temporal Characteristics of 60GHz Indoor Channels (Loc 1 hallway 102m x 2.1m)
| Japan | Australia | US/Canada
Max Peak Transmit Power (dBm) [596r0] | 10 | 10 | 10
Max antenna gain (dBi) | 47 | 41.8 | 33
EIRP | 57 | 51.8 | 43
↑ most stringent
Bandwidth (MHz) | 1750
Ambient Noise Power (T=300K, dBm) | -81.3996
Estimated Noise Figure (dB) | 8
Other losses | 0
Tx Antenna Gain (dBi) | 6.1
Rx Antenna Gain (dBi) | 29
Pathloss exponent | 2
Distance | 1 (reference) | 2 | 3 | 4 | 5 | 6 | 7 | 8 | 9 | 10 | 11
Pathloss (dB) [Fig7] | -68 | -74.0206 | -77.5424 | -80.0412 | -81.9794 | -83.563 | -84.902 | -86.0618 | -87.0849 | -88 | -88.8279
Rx signal power (dBm) | -22.9 | -28.9206 | -32.4424 | -34.9412 | -36.8794 | -38.463 | -39.802 | -40.9618 | -41.9849 | -42.9 | -43.7279
SNR (dB) | 50.4996 | 44.479 | 40.9572 | 38.4584 | 36.5202 | 34.9366 | 33.5977 | 32.4378 | 31.4148 | 30.4996 | 29.6718
SNR (Linear) | 112191.9277 | 28047.9819 | 12465.7697 | 7011.9955 | 4487.6771 | 3116.4424 | 2289.6312 | 1752.9989 | 1385.0855 | 1121.9193 | 927.206
Shannon's Capacity(Gbps) | 29.3573 | 25.8574 | 23.8102 | 22.3577 | 21.2311 | 20.3108 | 19.5327 | 18.8588 | 18.2644 | 17.7328 | 17.252

## Omni-20dB
Final Report - Indoor propagation factors at 17GHz and 60 Ghz (office 13m x 12m)
| Japan | Australia | US/Canada
Max Peak Transmit Power (dBm) [596r0] | 10 | 10 | 10
Max antenna gain (dBi) | 47 | 41.8 | 33
Max EIRP | 57 | 51.8 | 43
↑ most stringent
Bandwidth (MHz) | 1750
Ambient Noise Power (T=300K, dBm) | -81.3996
Estimated Noise Figure (dB) | 8
Other Losses | 0
Tx Antenna Gain (dBi) | 0
Rx Antenna Gain (dBi) | 20
Pathloss exponent | 1.32
Distance | 1 (reference) | 2 | 3 | 4 | 5 | 6 | 7 | 8 | 9 | 10
Pathloss (dB) [644r0] | -78.9 | -82.8736 | -85.198 | -86.8472 | -88.1264 | -89.1716 | -90.0553 | -90.8208 | -91.496 | -92.1
Rx signal power (dBm) | -48.9 | -52.8736 | -55.198 | -56.8472 | -58.1264 | -59.1716 | -60.0553 | -60.8208 | -61.496 | -62.1
SNR (dB) | 24.4996 | 20.526 | 18.2016 | 16.5524 | 15.2732 | 14.228 | 13.3443 | 12.5788 | 11.9036 | 11.2996
SNR (Linear) | 281.8134 | 112.8761 | 66.0939 | 45.2108 | 33.6761 | 26.4729 | 21.5989 | 18.1085 | 15.5011 | 13.4884
Shannon's Capacity(Gbps) | 14.2515 | 11.9548 | 10.6192 | 9.6778 | 8.9528 | 8.3649 | 7.8718 | 7.4483 | 7.0779 | 6.7495

## 20dB-20dB
Final Report - Indoor propagation factors at 17GHz and 60 Ghz (corridor 40m x 2m)
| Japan | Australia | US/Canada
Max Peak Transmit Power (dBm) [596r0] | 10 | 10 | 10
Max antenna gain (dBi) | 47 | 41.8 | 33
Max EIRP | 57 | 51.8 | 43
↑ most stringent
Bandwidth (MHz) | 1750
Ambient Noise Power (T=300K, dBm) | -81.3996
Estimated Noise Figure (dB) | 8
Other losses | 0
Tx Antenna Gain (dBi) | 20
Rx Antenna Gain (dBi) | 20
Pathloss exponent | 2.29
Distance | 1 (reference) | 2 | 3 | 4 | 5 | 6 | 7 | 8 | 9 | 10
Pathloss (dB) [644r0] | -69.7 | -76.5936 | -80.6261 | -83.4872 | -85.7064 | -87.5197 | -89.0527 | -90.3808 | -91.5522 | -92.6
Rx signal power (dBm) | -19.7 | -26.5936 | -30.6261 | -33.4872 | -35.7064 | -37.5197 | -39.0527 | -40.3808 | -41.5522 | -42.6
SNR (dB) | 53.6996 | 46.806 | 42.7735 | 39.9124 | 37.6932 | 35.88 | 34.3469 | 33.0189 | 31.8475 | 30.7996
SNR (Linear) | 234402.1605 | 47929.5024 | 18938.8645 | 9800.4097 | 5879.228 | 3872.5341 | 2720.7404 | 2003.9438 | 1530.1932 | 1202.1582
Shannon's Capacity(Gbps) | 31.2176 | 27.2101 | 24.866 | 23.2029 | 21.9129 | 20.859 | 19.968 | 19.1964 | 18.5158 | 17.9071

## 20dB-20dB (Cross polarised)
Final Report - Indoor propagation factors at 17GHz and 60 Ghz (corridor 40m x 2m, cross polarised)
| Japan | Australia | US/Canada
Max Peak Transmit Power (dBm) [596r0] | 10 | 10 | 10
Max antenna gain (dBi) | 47 | 41.8 | 33
Max EIRP | 57 | 51.8 | 43
↑ most stringent
Bandwidth (MHz) | 1750
Ambient Noise Power (T=300K, dBm) | -81.3996
Estimated Noise Figure (dB) | 8
Other losses | 0
Tx Antenna Gain (dBi) | 20
Rx Antenna Gain (dBi) | 20
Pathloss exponent | 0.87
Distance | 1 (reference) | 2 | 3 | 4 | 5 | 6 | 7 | 8 | 9 | 10
Pathloss (dB) [644r0] | -115.5 | -118.119 | -119.651 | -120.7379 | -121.581 | -122.2699 | -122.8524 | -123.3569 | -123.8019 | -124.2
Rx signal power (dBm) | -65.5 | -68.119 | -69.651 | -70.7379 | -71.581 | -72.2699 | -72.8524 | -73.3569 | -73.8019 | -74.2
SNR (dB) | 7.8996 | 5.2807 | 3.7487 | 2.6617 | 1.8186 | 1.1297 | 0.54726 | 0.042733 | -0.40229 | -0.80038
SNR (Linear) | 6.1654 | 3.3734 | 2.3706 | 1.8457 | 1.52 | 1.2971 | 1.1343 | 1.0099 | 0.91153 | 0.83169
Shannon's Capacity(Gbps) | 4.9718 | 3.7253 | 3.0678 | 2.6404 | 2.3335 | 2.0997 | 1.9141 | 1.7625 | 1.6358 | 1.5281