## cover
IEEE P802.15
Wireless Personal Area Networks
Project: | IEEE P802.15 Working Group for Wireless Personal Area Networks (WPANs)
Submission Title: | [802.15.5 "No vote" Comments Database rev0]
Date Submitted: | [12 Jan., 2006]
Source: | [Huai-Rong shao] Company [Samsung Electronics]
[Myung J Lee] Company [City University of New York]
Address: | [75 West Plumeria Dr., San Jose, CA, USA]
Voice: | [408-544-5552], FAX: [408-544-5552], E-Mail:[hrshao@ieee.org]
Re: | Re: " No vote" comments
Abstract: | [Collection of "no vote" comments]
Purpose: | [Aid for discussions]
Notice: | This document has been prepared to assist the IEEE P802.15. It is offered as a basis for discussion and is not binding on the contributing individual(s) or organization(s). The material in this document is subject to change in form and content after further study. The contributor(s) reserve(s) the right to add, amend or withdraw material contained herein.
Release: | The contributor acknowledges and accepts that this contribution becomes the property of IEEE and may be made publicly available by P802.15.

## No-vote comments
# | Comment Status | Commenter | E-Mail | Company | Clause | Page | Line | Comment | Proposed action | Resolution
1 | Open | Welborn Matthew | matt.welborn@FREESCALE.COM | Freescale |  |  |  | The current proposal for 15.5 defines technology that is based on a distributed MAC that, as far as I can tell, is unspecified in any 802.15 documents. | There are several possible solutions to this fundamental problem WRT the 15.5 PAR: (1) TG5 can revise their PAR to allow the use of a non-802.15 PHY-MAC as the basis of the meshing technology (not acceptable to me) (2) TG5 can revise their PAR to allow the specification of an entire MAC and PHY in conjunction with the ongoing work (would likely require changing the PAR from a "Recommended Practice" to a "Standard") (3) TG5 can redesign the current proposal to be consistent with the approved PAR, namely to be optimized for one or more existing 802.15 WPAN standards.
2 | Open | Yu Zhan | Raymond.Yuz@SG.PANASONIC.COM | Panasonic |  |  |  | TG5's PAR defines our activities to make amendment text to the existing IEEE WPAN standards. But the current baseline document for the high rate system requires a distributed beaconing scheme, which means that the high rate system of IEEE802.15.5 should implement two different beaconing schemes. This increases the system complexity, and it is difficult to accept as an amendment scheme.
3 | Open | James D. Allen | jallen@ASTERWIRELESS.COM | Asterwireless |  |  |  | The proposal not being consistent with the 15.3 protocol are most poignant when one considers that is the only protocol left to support within in the WG. Why build in the extra transport complexity for a single MAC that may have better "native" mesh solutions? | We ought to open the CFP (and maybe even the requirements)
| Open | Ian Gifford | giffordi@ieee.org |  |  |  |  | Doc IEEE 1505-0552-01-0005-tg5-mesh-networking-baseline-document.doc does not describe the beacon format. In addition, slide 13 in document 15-05-0670?0-0005-mesh-pan-alliance-mpa-and-15-3-integration.ppt claims that the Mesh Beacon size may vary and that the Adaptive Mesh Beacon protocol allows a variable number of Mesh Beacons per MAS. So how long is the mMaxBPLength? Is the mMaxBPLength specified? If not then, how is there any hope of providing deterministic channel time allocations? | Provide answers to these questions along with either simulation results or empirical data to indicate that this proposal can provide QoS performance as good or better than 802.15.3
| Open | Ian Gifford | giffordi@ieee.org |  |  |  |  | Slide 22 in document 15-05-0670?0-0005-mesh-pan-alliance-mpa-and-15-3-integration.ppt claims that this proposal provides support for QoS. | Please define the level of QoS that this proposal will support. I may change my no vote to a yes if the proposer can provide either simulation results or empirical data to indicate that this proposal can provide QoS performance as good or better than 802.15.3
| Open | Ian Gifford | giffordi@ieee.org |  |  |  |  | Slide 22 in document 15-05-0670?0-0005-mesh-pan-alliance-mpa-and-15-3-integration.ppt claims that this proposal describes a MAC that is both robust and reliable. | I may change my no vote to a yes if the proposer can provide empirical data to indicate that this proposal is more robust and reliable than 802.15.3.
| Open | Ian Gifford | giffordi@ieee.org |  |  |  |  | On slide 22 in document 15-05-0670?0-0005-mesh-pan-alliance-mpa-and-15-3-integration.ppt the proposers make a forward looking statement indicating that they will provide simulation results and that they will provide more details regarding the beaconing method that their proposal employs. | I may change my no vote to a yes if the proposers can provide more details regarding their beaconing method and can either provide simulation results or empirical data, which will answer questions regarding effective aggregate throughput for a multiple node mesh, the latencies to be expected by isochronous streams when point to point, point to point via 1 or more hops between the isochronous data source and display.
| Open | Ian Gifford | giffordi@ieee.org |  |  |  |  | Clause 1.2 of Doc IEEE 1505-0552-01-0005-tg5-mesh-networking-baseline-document.doc illustrates a data frame that is significantly different from the one defined in 802.15.3. This major change in the data frame format makes this proposal incompatible with the 802.15.3 protocol. Consequently, this is an unacceptable recommendation. | I may change my no vote to a yes if the proposers can describe an alternative data frame format that is compatible with the 802.15.3 frame format.
| Open | Ian Gifford | giffordi@ieee.org |  |  |  |  | Clause 1.2 of Doc IEEE 1505-0552-01-0005-tg5-mesh-networking-baseline-document.doc illustrates a variety of new command frames which do not adhere to the 802.15.3 command frame format. Consequently, this is an unacceptable recommendation. | I may change my no vote to a yes vote if the proposers modify their command frame formats to be compatible with the command frames defined in the 802.15.3 frame formats.
| Open | Ian Gifford | giffordi@ieee.org |  |  |  |  | 802.15.5 is supposed to be a recommended practice for the 802.15 family of protocols. The proposed 802.15.5 protocol would require the adoption what appears to be a completely new MAC, which is not in the scope of the 802.15.5 PAR.
| Open | Ian Gifford | giffordi@ieee.org |  |  |  |  | This proposal would also create incompatibility with legacy 802.15.3 devices. For instance, the format of the mesh beacons appears to be completely different than 802.15.3 beacons. Each PNC/mesh node would need to send a mesh beacon which could be misinterpreted by an 802.15.3 device, and vise-versa.
| Open | Ian Gifford | giffordi@ieee.org |  |  |  |  | Are all of the command and data frames the same as 802.15.3? Or is there a completely different sent of headers and frame types for the Mesh frames as compared to the 802.15.3 frames?
| Open | Ian Gifford | giffordi@ieee.org |  |  |  |  | Do all frames contain a PNID? Are the headers exactly the same as 802.15.3? If the headers are different than those in 802.15.3, there will be compatibility problems.
| Open | Ian Gifford | giffordi@ieee.org |  |  |  |  | The amount of overhead for multiple beacons needs to be quantified. For backward compatibility, each PNC. mesh node would have to transmit both mesh and legacy beacons every superframe.
| Open | Ian Gifford | giffordi@ieee.org |  |  |  |  | PNC/DEV mesh node devices would have to support both the legacy 802.15.3/3b protocol and the new mesh MAC protocol. Supporting two completely different MACs in a single device would not be practical for a low cost, WPAN device.
| Open | Ian Gifford | giffordi@ieee.org |  |  |  |  | This proposal introduces new reservations schemes that are not in 802.15.3 - Transmitter announces wish in beacon. Receiver accepts or declines wish in beacon.
| Open | Ian Gifford | giffordi@ieee.org |  |  |  |  | This proposal describes completely different ACK mechanisms from those in 802.15.3: No immediate ACK. No 802.15.3 delayed ACK. New piggybacking ACK with Data. ACKs sent in a different "MAS." How is a piggybacked ACK sent in a separate "MAS" backward compatible with 802.15.3?? This mesh protocol has no immediate ACK, but that is the only mandatory ACK mode in 802.15.3. It is hard to believe that completely changing the ACK mechanisms in 802.15.3 was necessary to allow meshing in 802.15.3.
| Open | Ian Gifford | giffordi@ieee.org |  |  |  |  | As I understand it, the distributed reservation concept described here depends on being able to hear all of the beacons from other devices and thus their reservations. In a hybrid Distributed MAC + 802.15.3 system, legacy devices could be in range of each other, but unaware of the other devices transmission times if their PNC can't hear the other PNC.
| Open | Ian Gifford | giffordi@ieee.org |  |  |  |  | The CFA and CFP was sent to the TG5 reflector, but never sent to the WG reflector as it should have been to ensure full participation.
| Open | Allen Heberling | aheberling@PULSELINK.NET | Pulse~Link, Inc. |  |  |  | Doc IEEE 1505-0552-01-0005-tg5-mesh-networking-baseline-document.doc does not describe the beacon format. In addition, slide 13 in document 15-05-0670?0-0005-mesh-pan-alliance-mpa-and-15-3-integration.ppt claims that the Mesh Beacon size may vary and that the Adaptive Mesh Beacon protocol allows a variable number of Mesh Beacons per MAS. So how long is the mMaxBPLength? Is the mMaxBPLength specified? If not then, how is there any hope of providing deterministic channel time allocations? | I may change my no vote to a yes if the proposer can provide answers to these questions along with either simulation results or empirical data to indicate that this proposal can provide QoS performance as good or better than 802.15.3.
| Open | Allen Heberling | aheberling@PULSELINK.NET | Pulse~Link, Inc. |  |  |  | Slide 22 in document 15-05-0670?0-0005-mesh-pan-alliance-mpa-and-15-3-integration.ppt claims that this proposal provides support for QoS. Please define the level of QoS that this proposal will support. | I may change my no vote to a yes if the proposer can provide either simulation results or empirical data to indicate that this proposal can provide QoS performance as good or better than 802.15.3
| Open | Allen Heberling | aheberling@PULSELINK.NET | Pulse~Link, Inc. |  |  |  | Slide 22 in document 15-05-0670?0-0005-mesh-pan-alliance-mpa-and-15-3-integration.ppt claims that this proposal describes a MAC that is both robust and reliable.
| Open | Allen Heberling | aheberling@PULSELINK.NET | Pulse~Link, Inc. |  |  |  | On slide 22 in document 15-05-0670?0-0005-mesh-pan-alliance-mpa-and-15-3-integration.ppt the proposers make a forward looking statement indicating that they will provide simulation results and that they will provide more details regarding the beaconing method that their proposal employs. | I may change my no vote to a yes if the proposers can provide more details regarding their beaconing method and can either provide simulation results or empirical data, which will answer questions regarding effective aggregate throughput for a multiple node mesh, the latencies to be expected by isochronous streams when point to point, point to point via 1 or more hops between the isochronous data source and display.
| Open | Allen Heberling | aheberling@PULSELINK.NET | Pulse~Link, Inc. |  |  |  | Clause 1.2 of Doc IEEE 1505-0552-01-0005-tg5-mesh-networking-baseline-document.doc illustrates a data frame that is significantly different from the one defined in 802.15.3. This major change in the data frame format makes this proposal incompatible with the 802.15.3 protocol. Consequently, this is an unacceptable recommendation.
| Open | Allen Heberling | aheberling@PULSELINK.NET | Pulse~Link, Inc. |  |  |  | Clause 1.2 of Doc IEEE 1505-0552-01-0005-tg5-mesh-networking-baseline-document.doc illustrates a variety of new command frames which do not adhere to the 802.15.3 command frame format. Consequently, this is an unacceptable recommendation. | I may change my no vote to a yes vote if the proposers modify their command frame formats to be compatible with the command frames defined in the 802.15.3 frame formats.
| Open | Shvodian William | bill.shvodian@FREESCALE.COM | Freescale |  |  |  | 802.15.5 is supposed to be a recommended practice for the 802.15 family of protocols. The proposed 802.15.5 protocol would require the adoption what appears to be a completely new MAC, which is not in the scope of the 802.15.5 PAR.
| Open | Shvodian William | bill.shvodian@FREESCALE.COM | Freescale |  |  |  | This proposal would also create incompatibility with legacy 802.15.3 devices. For instance, the format of the mesh beacons appears to be completely different than 802.15.3 beacons. Each PNC/mesh node would need to send a mesh beacon which could be misinterpreted by an 802.15.3 device, and vise-versa.
| Open | Shvodian William | bill.shvodian@FREESCALE.COM | Freescale |  |  |  | Are all of the command and data frames the same as 802.15.3? Or is there a completely different sent of headers and frame types for the Mesh frames as compared to the 802.15.3 frames?
| Open | Shvodian William | bill.shvodian@FREESCALE.COM | Freescale |  |  |  | Do all frames contain a PNID? Are the headers exactly the same as 802.15.3? If the headers are different than those in 802.15.3, there will be compatibility problems.
| Open | Shvodian William | bill.shvodian@FREESCALE.COM | Freescale |  |  |  | The amount of overhead for multiple beacons needs to be quantified. For backward compatibility, each PNC. mesh node would have to transmit both mesh and legacy beacons every superframe.
| Open | Shvodian William | bill.shvodian@FREESCALE.COM | Freescale |  |  |  | PNC/DEV mesh node devices would have to support both the legacy 802.15.3/3b protocol and the new mesh MAC protocol. Supporting two completely different MACs in a single device would not be practical for a low cost, WPAN device.
| Open | Shvodian William | bill.shvodian@FREESCALE.COM | Freescale |  |  |  | This proposal introduces new reservations schemes that are not in 802.15.3 - Transmitter announces wish in beacon. Receiver accepts or declines wish in beacon.
| Open | Shvodian William | bill.shvodian@FREESCALE.COM | Freescale |  |  |  | This proposal describes completely different ACK mechanisms from those in 802.15.3: No immediate ACK. No 802.15.3 delayed ACK. New piggybacking ACK with Data. ACKs sent in a different "MAS." How is a piggybacked ACK sent in a separate "MAS" backward compatible with 802.15.3?? This mesh protocol has no immediate ACK, but that is the only mandatory ACK mode in 802.15.3. It is hard to believe that completely changing the ACK mechanisms in 802.15.3 was necessary to allow meshing in 802.15.3.
| Open | Shvodian William | bill.shvodian@FREESCALE.COM | Freescale |  |  |  | As I understand it, the distributed reservation concept described here depends on being able to hear all of the beacons from other devices and thus their reservations. In a hybrid Distributed MAC + 802.15.3 system, legacy devices could be in range of each other, but unaware of the other devices transmission times if their PNC can't hear the other PNC.
| Open | Shvodian William | bill.shvodian@FREESCALE.COM | Freescale |  |  |  | The CFA and CFP was sent to the TG5 reflector, but never sent to the WG reflector as it should have been to ensure full participation.
| Open | Shvodian William | bill.shvodian@FREESCALE.COM | Freescale |  |  |  | There are other proposals like the one from Michael Sims of Panasonic that are based on 802.15.3 that should be eligible for the down selection for 802.15.5.
| Open | MATSUMOTO Taisuke | matsumoto.taisuke@JP.PANASONIC.COM | Panasonic |  |  |  | TG5's PAR defines our activites to make amendament text to existing IEEE WPAN standards. But the current baseline for the high rate system requires distributed beaconing scheme, therefore the high rate system of IEEE802.15.5 should implement two different beaconing scheme. This makes system very complex, and it is difficult to accept as an amendament. | Proposal should address complexity of running another beaconing scheme together with an IEEE 802.15.3 beaconing scheme at the same time, and the proposal should be modified to less complex scheme.
| Open | Martin Fred | F.Martin@MOTOROLA.COM | Motorola |  |  |  | I would consider changing my NO vote to yes if it is made clear that the recommendations of the TG5 group do not apply to any of the 802.15.4 family of standards.
| Open | Michael Sim | Michael.Simhc@sg.panasonic.com | Panasonic |  |  |  | I was thinking that we are supposed to come up with an amendment text, that is, revision to the original standard which is in this case IEEE 802.15.3. Apparently, IEEE 802.15.3 PHY need not to be changed to make mesh possible (although we are free of course to make proposals that make minimal changes to 15.3 PHY) but rather, it is the architecture of MAC (how medium access time is to be shared by every device) that needs to be re-looked at. Personally, I think that we are supposed to develop methods or techniques on how to use IEEE 802.15.3 MAC such that it can support Mesh requirements and not an amendment text to 15.3 MAC that says "to enable Mesh capability, use another MAC protocol instead of 15.3 MAC. We will support legacy 15.3 devices if any." Of course, as we have seen in the last meeting, this understanding is debatable. | Proposal is modified to adhere to PAR as described above,
| Open | [6 empty] | In the proposed method, Mesh enabled devices are actually running 2 medium access protocols at the same time: (i) The proposed medium access protocol that participate in distributed beaconing during the MBP, and (ii) The IEEE 802.15.3 protocol within the MTP (using centralized beaconing scheme). It seems overly complicated to me and precious medium access time is used up by MBP for duplicated beaconing already performed via IEEE 802.15.3 MAC protocol. | Proposal makes better use of medium access time (for example, do not do duplicated beaconing), 3. Proposal addresses complexity of running another medium access scheme together with an IEEE 802.15.3 medium access scheme at the same time.
| Open | [6 empty] | According to slide 10 of document 05-0670, local IEEE 802.15.3 traffic is restricted to be within "local superframe structure". If the local IEEE 802.15.3 traffic requires more medium access time to allocate additional CTAs, it seems that the "local superframe" need to be re-allocated and all other "local superframes" need to be re-shifted by a certain offset. I think this is inefficient and may cause problems to other "local superframes". | IEEE 802.15.3 devices are able to make use of available medium access time easily and not restricted to within a rigid allocated period.
Open