## comments
Comment # | Name | Email | Vote | Category | Page | Subclause | Line | Comment | Proposed Change | Must Be Satisfied | Resolution Detail | Resolution Status | Response Status
1 | AIHARA, TORU | aihara@jp.ibm.com | Approve | General |  | Page headers |  | "HIGH-RATE" is strange. All page headers (Pages 2-285). | The header should be "LOW-RATE WIRELESS PERSONAL AREA NETWORKS", instead of "HIHG-RATE WIRELESS PERSONAL AREA NETWORKS". | No | Accept. Changed back to what was used for D2. | A | C
2 | BARRASS, HUGH | hbarrass@cisco.com | Approve | General | 0 | 0 | 0 | The use of "MyBallot" as a comment entry tool is unacceptable for any serious standard. | Resubmit the standard for approval using an acceptable comment handling tool or select a professional standards development organization for this subject | No | TG4b does not have the power to change IEEE's sponsor ballot procedure. However, this comment has been forwarded to the MyBallot staff so that they are aware of the difficulties users have experienced with the tool. | A | C
3 | SHIMADA, SHUSAKU | shusaku@ieee.org | Disapprove | Technical | 262 | F.4 | 40 | Add supplemental information. | Note that the radio equipment shall not be easy to open or modify the antenna in order to abide by regulatory law, while simultaniously, a provision of temporary or permanent antenna terminal connector is preferable to facilitate the certification tests. | Yes | This is detailed information from another spec.It is not the intent of this spec. to restate the regional regulations, but to only highlight them as an example of regional regulations. | R | C
4 | SHIMADA, SHUSAKU | shusaku@ieee.org | Disapprove | Technical | 262 | F.4 | 45 | Typo, Maximum Antenna Gain is 12.14dB. | Maximum antenna gain of 12.14dBi, and maximum power of 10mW/MHz at the feeding point of antenna. Note that ARIB constitutes the recommended guidelines and practices concerning to usage of antenna sectorization technique and leaky coaxial cable as an alternative antenna. If the gain of used antenna is less than 2.14dBi, no mondatory regulations (Radio Equipment Regulations) in term of half-power angle of the directivity main-lobe is regarded. | Yes | We will leave it at -2.14dBi and reword that higher gain may be allowed but with restrictions. | A | C
5 | SHIMADA, SHUSAKU | shusaku@ieee.org | Disapprove | Technical | 262 | F.4 | 47 | Spreading factor is not an identical term for processing gain. | Minimum "Spreading factor" of 5, which is similar to processing gain. Processing gain is the design parameter for DSSS system, while spreading factor means the value derived through actual measurement. Spreading factor is the calculated ratio of spreading bandwidth divided by transmitting symbol rate of modulated signal, where Spreading bandwidth is the 90% energy occupied bandwidth measured. | Yes | End sentence after 5. | A | C
6 | SHIMADA, SHUSAKU | shusaku@ieee.org | Disapprove | Editorial | 262 | F.4 | 51 | Title line of F.5 should be locate at after Table F.9. |  | Yes | See comment 339. | A | C
7 | SHIMADA, SHUSAKU | shusaku@ieee.org | Disapprove | Technical | 263 | F.4 | 5 | Comment should be filled in properly, in Table F.9. | 1MHz RBW, and average power over the period less than the signal burst period. RMS detector or zero span averaging after searching for the frequency of peak emission using peak detector with maximum hold display mode may be used. If the burst period of signal involves quiescent duration, the duty cycle correction have to be applied. | Yes | As this is detailed information from another spec. the current text will be removed and the reader will be asked to see the relevant spec. | A | C
8 | SHIMADA, SHUSAKU | shusaku@ieee.org | Disapprove | Technical | 263 | F.4 | 16 | Clarify unit of power level, in Table F.9. | 25uW/MHz or less, -16.02dBm/MHz or less. | Yes | Will change. | A | C
9 | SHIMADA, SHUSAKU | shusaku@ieee.org | Disapprove | Technical | 263 | F.4 | 16 | Comment should be filled in properly, in Table F.9. | Power level of spurious emission is to be measured using 1MHz detector bandwidth. Concerning the condition of averaging, the power level shall be measured and averaged over at most the burst period of spurious emission. Typically, the peak detector of 1MHzRBW would be used to measure average power because burst period may be sufficiently short time especially when the modulation schemes employ frequency hopping or involve frequency settling period. If the rms detector is used, the duty cycle correction due to the quiescent period between spurious emission bursts have to be applied. | Yes | As this is detailed information from another spec. the current text will be removed and the reader will be asked to see the relevant spec. | A | C
10 | SHIMADA, SHUSAKU | shusaku@ieee.org | Disapprove | Technical | 263 | F.4 | 22 | Clarify unit of power level, in Table F.9. | 2.5uW/MHz or less, -26.02dBm/MHz or less. | Yes | Will change. | A | C
11 | SHIMADA, SHUSAKU | shusaku@ieee.org | Disapprove | Technical | 263 | F.4 | 22 | Comment should be filled in properly, in Table F.9. | Power level of spurious emission is to be measured using 1MHz detector bandwidth. Concerning the condition of averaging, the power level shall be measured and averaged over at most the burst period of spurious emission. Typically, the peak detector of 1MHzRBW would be used to measure average power because burst period may be sufficiently short time especially when the modulation schemes employ frequency hopping or involve frequency settling period. If the rms detector is used, the duty cycle correction due to the quiescent period between spurious emission bursts have to be applied. | Yes | As this is detailed information from another spec. the current text will be removed and the reader will be asked to see the relevant spec. | A | C
12 | SHIMADA, SHUSAKU | shusaku@ieee.org | Disapprove | Technical | 263 | F5.1 | 45 | Modify the text pertaining to Japanese rules. | Japnese detector specification and averaging rules suggest corresponding level of Japanese regulation are neither inferred to be more restrictive than U.S. nor Europe. | Yes | Change to "Japnese detector specification and averaging rules suggest corresponding level of Japanese regulations are no more restrictive than the U.S. or Europe." | A | C
13 | SHIMADA, SHUSAKU | shusaku@ieee.org | Disapprove | Technical | 269 | F.7 | 23 | Modify the text pertaining to Japanese rules. | Japanese phase noise requirement is not specified explicitly in ARIB STD-T66[G18]. However, the detector bandwidth of spurious requirements is specified to be 1MHz as same as commonly used international standard of above 1000MHz frequency region. Japanese requirement from 2483.5MHz to 2496.5MHz is -16.02dBm/MHz and is translated to a phase noise of -76dBm/Hz at 3.5MHz offset, then reduced to -67dBm/Hz by spreading gain of 9dB. This relaxed requirement means 77dBc/Hz at 3.5MHz offset and is less severe than U.S. or Europe one. After all, U.S. requirement certainly remains the worst case. | Yes | This says the same thing, just slightly differently, as is already in the standard. Nothing is different technically. | R | C
14 | JAMES, DAVID V | dvj@alum.mit.edu | Disapprove | General | 21 | 5.4.2.2 | 26 | Nonconforming to the IEEE Style Manual. Specific instances: 8-point Arial for figures, excessive capitalization in headers. | Please review carefully or have the IEEE editors proofread/correct before the next recirculation. | Yes | Accepted | A | C
15 | SHELLHAMMER, STEPHEN J | shellhammer@ieee.org | Disapprove | Technical | 239 | Annex E |  | This draft does not include any of the material from Document 15-05-0632r0 which was presented to the 802.19 TAG at the November Plenary sesssion by Robert Poor. It was the understanding at that meeting that the materail would be updated and included in the draft. Without that new material on coexistence this draft is incomplete. | The material in document 15-05-0632r0 needs to be updated based on comments that Robert received at the TAG meeting in November and then included in Annex E of the draft. | Yes | The Coexistence Assurance document is now a separate document. | R | C
16 | GUTIERREZ, JOSE A | joe.natacha@ieee.org | Approve | Editorial | 1 |  |  | The format of the first page (cover) does not seems compliant. Please check IEEE template |  | No | Accept. Changed font back to what was used in D2, since this is what 802.15.4-2003 used. | A | C
17 | GUTIERREZ, JOSE A | joe.natacha@ieee.org | Approve | Editorial | 1 | ALL |  | The copyright note should say 2006 ( not 2005) |  | No | Accept. | A | C
18 | GUTIERREZ, JOSE A | joe.natacha@ieee.org | Approve | Editorial | 1 | 1.2 |  | The purpose statement is not well written and politically incorrect. "The purpose of this revision is to extend the market applicability of IEEE Std 802.15.4-2003 and to remove ambiguities in the standard. Implementations of the current approved standard have revealed potential areas of improvements." What are the ambiguities. What standard is refering to? (what current standard?) " Additional frequency bands are being made available in various countries that are attractive for this application space." What application space? The purpose is a crucial part of the standard for new readers. They will wonder "Why this new 286 page document? |  | No | The word "ambiguities" does not imply that the previous standard (802.15.4-2003) is incorrect. This wording is directly out of the PAR (as required by the IEEE Standards Style manual). | A | C
19 | GUTIERREZ, JOSE A | joe.natacha@ieee.org | Approve | Editorial | 1 | 5 |  | The original purpose of clause 5 was to serve the reader in understanding the "purpose" of the standard and to present a general comprenhensive overview. This new clause 5 needs to be expanded to explain in detail the new features added. Try to explain the rational, the market need, the new applications enabled, why the new PHY's and so on. |  | No | Added 2 more sentences to sub-caluse 5.1 | A | C
20 | GUTIERREZ, JOSE A | joe.natacha@ieee.org | Approve | Editorial | 1 | 6.1.2 |  | This subclause is way too focused in the new channels and does not explain the old ones. Explanation is not clear. What is a page? |  | No | Channel page is defined. | R | C
21 | GUTIERREZ, JOSE A | joe.natacha@ieee.org | Approve | General | 1 | ALL |  | Keep in mind that people would love to read one large document instead of two. Do not assume previous knowledge on the reader. So far what I've read seems to assume that the reader undertood very well our original standard. |  | No | The basis for this document was the original 802.15.4-2003 standard document. This draft is actually a revision of the original standard (hence the name: P802.15.4REVb). | A | C
22 | GUTIERREZ, JOSE A | joe.natacha@ieee.org | Approve | General | 1 | ALL |  | For some reason in some of my comments where I indicated that "the comment must be satisfied" the IEEE standard interface is showing "NO". Some of then MUST be satisfied, particularly the one related to upgrading the text in the Purpose subclause and upgrading Clause 5 | See above | No | The purpose of the "must be satisfied" column is to denote which comments must be satisfied in order to change a "no" vote to a "yes" vote. If the commenter voted "yes" in the first place, then this column does not apply. | A | C
23 | WRIGHT, FORREST D | don@lexmark.com | Disapprove | General | 1 |  |  | Page numbering in the front matter is incorrect. There are multiple pages 1 through 8. | Use lower case Roman Numerals for the table of contents | Yes | Accept that this needs to be corrected. Will get help from IEEE staff to make sure this is fixed before publication. | A | C
24 | WRIGHT, FORREST D | don@lexmark.com | Disapprove | General |  |  |  | The document is refered to inconsistantly. In many places it is called "Part 15.4b" while in other places it is "Draft P802.14.4b" and in other places it is "Draft P802.15.4-REVb." Since it is not an amendment but rather a revision, the document should consistenly refer to itself as "Draft 802.15.4-REVb." |  | Yes | Accept. Changed to IEEE P802.15.4REVb/D4 to match the PAR. | A | C
25 | WRIGHT, FORREST D | don@lexmark.com | Disapprove | General | 239 | Annex E |  | In the header, Annex E is shown to be a September 2005 version while the rest of the document is October 2005. Is Annex E downlevel? If not, fix the headers. |  | Yes | Will correct. | A | C
26 | WRIGHT, FORREST D | don@lexmark.com | Disapprove | General |  |  |  | Since this is a revision of an existing standard, change bars and the marking of inserted text and deleted text would have be helpful in reviewing. |  | No | The editor was asked to provide a version of the draft free of change bars for the initial sponsor ballot. Change bars will be included in the recirculated draft, D4. | A | C
27 | WRIGHT, FORREST D | don@lexmark.com | Disapprove | General |  |  |  | The Title of the standard from the front page is "...for Low Rate Wireless Personal Area Networks (WPNAs)" yet throughout the document, the header says "DRAFT STANDARD FOR HIGH-RATE WIRELESS PERSONAL AREA NETWORKS." | Change header to say " ... LOW RATE ... " (without the hyphen). | Yes | Accept. Changed back to what was used for D2. | A | C
28 | WRIGHT, FORREST D | don@lexmark.com | Disapprove | Editorial | 13 |  |  | At the top of page 13, the first sentence begins "A LR-WPAN is..." yet on line 51 on page 16, the sentence begins "An LR-WPAN device..." Which is it... "An LR-WPAN" or "A LR-WPAN"??? | Use "A" or "An" consistently throughout. | Yes | Accepted, update text as proposed. | A | C
29 | WRIGHT, FORREST D | don@lexmark.com | Disapprove | Technical | 17 | 5.3.1 | 43 | 5.3.1 says that a radio operates at ONE of the following unlicensed bands. In 6.1.1, page 29, line 31, it says a device shall operate "in one or several frequency bands..." The standard should allow for radios that operate in one or more bands. | Change 5.3.1. to say that a radio operates are one or more of the following bands. | Yes | Accepted | A | C
30 | WRIGHT, FORREST D | don@lexmark.com | Disapprove | Editorial | 22 | 5.4.3.1 |  | Labels inside figure 10 are of poor quality, overlapping and difficult to read. | Fix figure | Yes | Accepted, redraw figure | A | C
31 | WRIGHT, FORREST D | don@lexmark.com | Disapprove | Editorial | 23 | 5.4.3.2 |  | Labels inside figures 11 are of poor quality, overlapping and difficult to read. | Fix figure. | Yes | Accepted, redraw figure | A | C
32 | WRIGHT, FORREST D | don@lexmark.com | Disapprove | Editorial | 23 | 5.4.3.3 |  | Labels inside figure 12 are of poor quality, overlapping and difficult to read. | Fix figure. | Yes | Accepted, redraw figure | A | C
33 | WRIGHT, FORREST D | don@lexmark.com | Disapprove | General | 24 | 5.4.3.4 |  | Labels inside figure 13 are of poor quality, overlapping and difficult to read. | Fix figure. | Yes | Accepted, redraw figure | A | C
34 | WRIGHT, FORREST D | don@lexmark.com | Disapprove | Technical | 25 | 5.4.4.3 | 14 | A forward reference is made to clause 7.5.6.4 when in fact it should point to 7.2.1.9 | Fix reference | Yes | Accept | A | C
35 | WRIGHT, FORREST D | don@lexmark.com | Disapprove | Editorial | 26 | 5.5 | 30 | Reference is made to IEEE Std 802.2-1998 but that reference is not provided in clause 2. | Add reference in clause 2. | Yes | Reference is provided in clause 2. See 2.2 ISO documents. Updated the naming in 5.5 | A | C
36 | SWENSON, NORMAN L | nlswenson@comcast.net | Abstain - Lack of time | Technical | 30 | 6 | 39 | "eye crossing means" is not well-defined. | Use the language of Clause 52.9.7. Replace "0 and 1 on the unit interval scale are determined by the eye crossing means." with "Normalized times of 0 and 1 on the unit interval scale are to be determined by the eye crossing means measured at the average value of the optical eye pattern." | No | This comment refers to another sponsor ballot. | R | C
37 | SWENSON, NORMAN L | nlswenson@comcast.net | Abstain - Lack of time | Technical | 25 | 5 | 31 | The TWDP limit of 4.7 dB is about .5 dB too low to allow low-cost transmitters to be used. Room exists in the link budget to increase this limit. | Change the TWDP limit from 4.7 dB to 5.2 dB. | No | Comment rejected. The voter abstained due to lack of time but submitted 3 comment. However, the comment does not seem to apply to this draft. (e-mailed commenter) | R | C
38 | SWENSON, NORMAN L | nlswenson@comcast.net | Abstain - Lack of time | Technical | 25 | 5 | 29 | The eye mask does not provide any additional screening over the TWDP test. | Remove the eye mask limits. Also, remove the eye mask measurement technique from subclause 6. | No | Comment rejected. The voter abstained due to lack of time but submitted 3 comment. However, the comment does not seem to apply to this draft. (e-mailed commenter) | R | C
39 | COORDINATION, EDITORIAL | myballoteditorial@ieee.org |  | Editorial |  |  |  | The attached Mandatory Editorial Review (PDF) is for the entire draft. |  | Yes | Accept. All necessary changes have been made. | A | C
40 | TILLINGHAST, MARK A | mark.tillinghast@ntscorp.com | Approve | General | 1 | 1 | 1 | not possible to know which "version" of D3 is the correct one. The version that was widely circulated, has different line numbers so that comments written against it | If there is no balloter that feels this is a problem, the ballot should stand. If any balloter feels this has lead to an unfair distortion of the process, then the ballot should be struck down. No comment should be refused based on one line number reference over the other. | No | There was only one version of the draft submitted for sponsor ballot, and this is the version that all comments should reference. Having said that, no comment will be rejected based on incorrect line number. The editing team will make every effort to understand each comment submitted. | A | C
41 | TILLINGHAST, MARK A | mark.tillinghast@ntscorp.com | Approve | Editorial | 1 | 1 | 1 | This appears to be true for the header of every page and it should not say "HIGH-RATE WIRELESS PERSONAL AREA NETWORKS" | Please change to reflect the PAR "Low Rate Wireless Personal Area Networks" | No | Accept. Changed back to what was used for D2. | A | C
42 | BARR, JOHN R | barr@ieee.org | Disapprove | Editorial | 30 | 6.1.1 | 1 | Incorrect use of English language | Change "...coordinator shall starts..." to "...coordinator shall start..." | Yes | See comment 449. | A | C
43 | BARR, JOHN R | barr@ieee.org | Disapprove | Technical | 169 | 7.5.2.3 | 42 | Using 'will' instead of 'shall' for something mandatory. | Change "this will be indicated" to "this shall be indicated". | Yes | Accept. | A | C
44 | BARR, JOHN R | barr@ieee.org | Disapprove | Technical | 190 | 7.5.8.1.3 | 13 | Using 'should' when 'shall' is more correct. | Change "The frame should be" to "The frame shall be". | Yes | Accept in principle. However this is descriptive text and should not specify the behavior in detail. Change sentence to say, "The minimum security level table is used to determine whether the frame is discarded or not (see 7.5.8.2.8)." | A | C
45 | BARR, JOHN R | barr@ieee.org | Disapprove | Technical | 219 | B.1.1.1 | 25 | The text "The generation of these keys is outside the scope of this specification. To ensure the integrity of the security process, these keys should be generated in a random fashion." Is a contradiction. If it is outside the scope of the specification, why are you saying they should be generated a certain way to ensure something essential to the specification. | Either remove the second sentence or reword to make this clearer. Previously in the specification, the method for random number generation was stated to be outside the scope of the specification. If that is what you mean here, you may want to reword this as: "To ensure the integrity of the security process, these keys shall be generated in a random fashion. However, the method for random number generation is beyond the scope of this specification." | Yes | Accept. Remove second sentence. | A | C
46 | BARR, JOHN R | barr@ieee.org | Disapprove | Editorial | 5 | 3.1 | 7 | Improper sentence structure. | Replace "sholud it leave the network for any reason" with "if the PAN coordinator leaves the network for any reason" | Yes | Accept. Change as suggested. | A | C
47 | BARR, JOHN R | barr@ieee.org | Disapprove | Technical | 168 | 7.5.2.1.4 | 36 | "should" used when 'shall' necessary | Change "it sholud ignore" with "it shall ignore": | Yes | Reject. This text refers to the possible actions of the next higher layer. The draft cannot mandate the actions of any higher layer. | R | C
48 | BARR, JOHN R | barr@ieee.org | Disapprove | Technical | 172 | 7.5.3.1 | 17 | "should" used when "shall" necessary. If device specific information is not to be reused, it shall be removed at this point to ensure proper association response. | Change "information should be removed" to "information shall be removed". | Yes | Reject. This text refers to the possible actions of the next higher layer. The draft cannot mandate the actions of any higher layer. In looking at this comment, however, it was discovered that the word "shall" is inappropriately used. Review the paragraph for proper use of "should" and "shall". | R | C
49 | BARR, JOHN R | barr@ieee.org | Disapprove | Technical | 190 | 7.5.8.1.3 | 12 | "should" used when "shall" necessary | Change "frame should be discarded" to "frame shall be discarded" | Yes | Accept in principle. Same as comment 44. Editor's note: started to change text but want to make sure it reflects the group's decision. | A | C
50 | CAI, SEAN S | scai@ztesandiego.com | Disapprove | General | 22 | 5.4.3.1 | 20 | Figure 10 is in very poor quality. It's very hard to read, it's not acceptable for a standard document. | Redraw Figure 10 on page 20. | Yes | Accepted, redraw figure | A | C
51 | CAI, SEAN S | scai@ztesandiego.com | Disapprove | General | 23 | 5.4.3.2 | 1 | Figure 11 is in very poor quality. It's very hard to read, it's not acceptable for a standard document. | Redraw Figure 11 on page 23. | Yes | Accepted, redraw figure | A | C
52 | CAI, SEAN S | scai@ztesandiego.com | Disapprove | General | 23 | 5.4.3.3 | 26 | Figure 12 is in very poor quality. It's very hard to read, it's not acceptable for a standard document. | Redraw Figure 12 on page 26. | Yes | Accepted, redraw figure | A | C
53 | CAI, SEAN S | scai@ztesandiego.com | Disapprove | General | 24 | 5.4.3.4 | 4 | Figure 13 is in very poor quality. It's very hard to read, it's not acceptable for a standard document. | Redraw Figure 13 on page 24. | Yes | Accepted, redraw figure | A | C
54 | CAI, SEAN S | scai@ztesandiego.com | Disapprove | General | 28 | 5.5 | 1 | Unclear purpose of blank page 28. | Delete page 28. | Yes | Rejected, blank page is introduced so that clause 6 starts on an odd numbered page. This is done automatically by the FrameMaker template provided to the editing team by the IEEE standards association. | R | C
55 | BOURGEOIS, MONIQUE J | m.bourgeois@motorola.com | Approve | Editorial |  | 0 |  | Page ii. 206 kbps is not a valid data rate of the low band PHY. Remove. |  | No | Accept. | A | C
56 | BOURGEOIS, MONIQUE J | m.bourgeois@motorola.com | Approve | Editorial |  | 0 |  | Page iii. Incorrect spacing between TG1a and TG3a chair names. Also update the name for TG3a chair. |  | No | The list now contains only the names related to the currently active task groups. | A | C
57 | BOURGEOIS, MONIQUE J | m.bourgeois@motorola.com | Approve | Editorial |  | 0 |  | Page iii. Update TG4b secretary name. |  | No | Accept. | A | C
58 | BOURGEOIS, MONIQUE J | m.bourgeois@motorola.com | Approve | Editorial |  | 0 |  | Page iii. Add names of LB32 commenters to the contributor list. |  | No | Updated list of "major contributors." | A | C
59 | BOURGEOIS, MONIQUE J | m.bourgeois@motorola.com | Approve | Editorial | 2 | 1.1 | 4 | Spell out the word "meters." Same comment in clause 3.39. |  | No | Accept. | A | C
60 | BOURGEOIS, MONIQUE J | m.bourgeois@motorola.com | Approve | Editorial | 5 | 3.2 | 10 | Consider revising the definition to eliminate the possessive "device's." |  | No | Accept. Changed to "The service used to establish membership for a device in a…" | A | C
61 | BOURGEOIS, MONIQUE J | m.bourgeois@motorola.com | Approve | Technical | 13 | 5 | 34 | Group addressing is not supported. |  | No | Accepted. Remove the text | A | C
62 | BOURGEOIS, MONIQUE J | m.bourgeois@motorola.com | Approve | Editorial | 13 | 5 | 33 | Lines 33-40. Make language for list items consistent (i.e., use same verb tense and structure). Same comment for lines 45-50. |  | No | Accepted | A | C
63 | BOURGEOIS, MONIQUE J | m.bourgeois@motorola.com | Approve | Editorial | 13 | 5 | 52 | Are these commas necessary? |  | No | Accepted | A | C
64 | BOURGEOIS, MONIQUE J | m.bourgeois@motorola.com | Approve | Editorial |  | 0 |  | Update master page headers (right side). Some pages only say "DRAFT STANDARD FOR." This is incomplete. |  | No | Accept. Changed back to what was used for D2. | A | C
65 | BOURGEOIS, MONIQUE J | m.bourgeois@motorola.com | Approve | Editorial | 14 | 5.1 | 13 | Missing comma. Change to "&or mobile, as&" |  | No | Accepted | A | C
66 | BOURGEOIS, MONIQUE J | m.bourgeois@motorola.com | Approve | Technical | 14 | 5.2 | 26 | The word "exchanged" is not accurate. The device does not give up its 64-bit address if it is allocated a 16-bit address. Consider rewording. |  | No | Accepted | A | C
67 | BOURGEOIS, MONIQUE J | m.bourgeois@motorola.com | Approve | Technical | 15 | 5.2.1.2 | 49 | Any 15.4b device can only associate with one FFD at a time. This statement is not unique to RFDs. I think what is meant here is that the RFD must be a leaf, because RFDs do not allow devices to associate. |  | No | Accept | A | C
68 | BOURGEOIS, MONIQUE J | m.bourgeois@motorola.com | Approve | Technical | 16 | 5.2.1.2 | 1 | The explanation might be clearer if the term "cluster head" is replaced with "PAN coordinator." |  | No | Accepted | A | C
69 | BOURGEOIS, MONIQUE J | m.bourgeois@motorola.com | Approve | Editorial | 16 | 5.2.1.2 | 8 | Begin new paragraph with "The simplest form&". |  | No | Accepted | A | C
70 | BOURGEOIS, MONIQUE J | m.bourgeois@motorola.com | Approve | Editorial | 17 | 5.3.1 | 35 | Lines 35-36. Since the acronym PLME is used here, use PD as well for consistency. Also make the use of acronyms in this sentence consistent with the corresponding sentence for the MAC (page 17, lines 53-54). |  | No | Accepted | A | C
71 | BOURGEOIS, MONIQUE J | m.bourgeois@motorola.com | Approve | Technical | 19 | 5.4.2 | 27 | Lines 27-28. The text "A beacon-enabled network is used for supporting low-latency devices, such as PC peripherals" should be revised to better align with 5.4.1. Specifically it is the GTSs that support low-latency devices. Beacons have the more general benefit of providing synchronization (see 5.4.1), which could also benefit devices for which latency is not a priority. |  | No | Accepted | A | C
72 | BOURGEOIS, MONIQUE J | m.bourgeois@motorola.com | Approve | Editorial | 21 | 5.4.2.2 | 21 | Reword for clarity. Change to "or by transmitting a data frame with a zero-length payload." |  | No | Accepted | A | C
73 | BOURGEOIS, MONIQUE J | m.bourgeois@motorola.com | Approve | Editorial | 22 | 5.4.3.1 |  | Figure 10 is not clearly shown. MHR, MFR and MAC payload are not clearly labeled. Make MAC labeling look like the PHY labeling. |  | No | Accepted, redraw figure | A | C
74 | BOURGEOIS, MONIQUE J | m.bourgeois@motorola.com | Approve | Editorial | 22 | 5.4.3.2 | 45 | This sentence is awkward and a bit strange. In 15.4-2003, it said, "The data payload is passed to the MAC sublayer and is referred to as the MSDU." This is much more clear. Consider changing it back. |  | No | Accept | A | C
75 | BOURGEOIS, MONIQUE J | m.bourgeois@motorola.com | Approve | Editorial | 23 | 5.4.3.3 | 15 | Add more space between the figure title and the subclause title. |  | No | Accepted, redraw figure | A | C
76 | BOURGEOIS, MONIQUE J | m.bourgeois@motorola.com | Approve | Editorial | 22 | 5.4.3.1 | 39 | "The preamble sequence and the data SFD enable the receiver to achieve symbol synchronization." Why is this sentence here? There is no explanation given regarding the functionality of the other fields. Suggestion is to remove it and leave the explanation for clause 6. However, if it is kept in, then at least make it consistent with similar statements in 5.4.3.2 and 5.4.3.4 (note there is no such statement in 5.4.3.3). |  | No | Statement has been removed. | A | C
77 | BOURGEOIS, MONIQUE J | m.bourgeois@motorola.com | Approve | Editorial | 25 | 5.4.5 | 18 | Get rid of the word "the." Change to "will be battery powered and battery replacement or recharging" |  | No | Accepted | A | C
78 | BOURGEOIS, MONIQUE J | m.bourgeois@motorola.com | Approve | Editorial | 25 | 5.4.5 | 24 | Add a comma. Change to "However, in certain applications, some of" |  | No | Accepted | A | C
79 | BOURGEOIS, MONIQUE J | m.bourgeois@motorola.com | Approve | Editorial | 25 | 5.4.6 | 38 | Add the word "and," since "power drain" is at the end of the list. Also get rid of the hyphen. Change to "available storage and power drain". |  | No | Accepted | A | C
80 | BOURGEOIS, MONIQUE J | m.bourgeois@motorola.com | Approve | Editorial | 25 | 5.4.6 | 49 | Change "term" to "terms." |  | No | Sentence has been removed. | A | C
81 | BOURGEOIS, MONIQUE J | m.bourgeois@motorola.com | Approve | Editorial | 26 | 5.4.6.1 | 22 | Change "vs." to "versus the." |  | No | Accepted | A | C
82 | BOURGEOIS, MONIQUE J | m.bourgeois@motorola.com | Approve | Editorial | 26 | 5.4.6.1 | 23 | Lines 23-24. There are two occurrences of "peer-to-peer communication(s)." One is singular and the other is plural. Make them the same. |  | No | Accepted | A | C
83 | BOURGEOIS, MONIQUE J | m.bourgeois@motorola.com | Approve | Editorial | 26 | 5.4.6.1 | 23 | Get rid of the word "obviously." Anything beginning with "obviously" doesn't need to be stated. |  | No | Accepted | A | C
84 | BOURGEOIS, MONIQUE J | m.bourgeois@motorola.com | Approve | Editorial | 29 | 6.1 | 6 | Should say "802.15.4-REVb/D3" or the appropriate draft number. Same comment for line 19. |  | No | Delete first sentence. | A | C
85 | BOURGEOIS, MONIQUE J | m.bourgeois@motorola.com | Approve | Editorial | 29 | 6.1 | 21 | Should not be possessive. Change from "PHY's" to "PHYs". |  | No | Will change. | A | C
86 | BOURGEOIS, MONIQUE J | m.bourgeois@motorola.com | Approve | Editorial | 30 | 6.1 | 1 | I don't understand why there is a statement referencing network formation here. It seems to be disconnected from the rest of the text. If it is really needed, then please revise the text so that it flows better. Otherwise, remove it. |  | No | See comment 483. | A | C
87 | BOURGEOIS, MONIQUE J | m.bourgeois@motorola.com | Approve | Editorial | 30 | 6.1 | 1 | Subject/verb agreement. Change from "starts" to "start". |  | No | See somment 449. | A | C
88 | BOURGEOIS, MONIQUE J | m.bourgeois@motorola.com | Approve | Editorial | 30 | 6.1 | 1 | Lines 1-2. Re-phrase clause so it doesn't end in a preposition (so it doesn't end in "to"). |  | No | Remove the to after instructed. | A | C
89 | BOURGEOIS, MONIQUE J | m.bourgeois@motorola.com | Approve | Editorial | 30 | 6.1 | 2 | Should not be possessive. Change from "PHY's" to "PHYs". Do a global search. |  | No | Will do search. | A | C
90 | BOURGEOIS, MONIQUE J | m.bourgeois@motorola.com | Approve | Editorial | 30 | 6.1.2 | 39 | Lines 39-44. The second and third paragraphs could be combined into a single paragraph. |  | No | Will change. | A | C
91 | BOURGEOIS, MONIQUE J | m.bourgeois@motorola.com | Approve | Editorial | 31 | 6.1.2.1 | 16 | There should not be a comma here (not an independent clause). Change to "band and 1 in the 868". |  | No | Will change. | A | C
92 | BOURGEOIS, MONIQUE J | m.bourgeois@motorola.com | Approve | Editorial | 31 | 6.1.2.2 | 32 | Add a comma. Change to "current PHY, while the" |  | No | Will change. | A | C
93 | BOURGEOIS, MONIQUE J | m.bourgeois@motorola.com | Approve | Editorial | 31 | Table 2 |  | Table might look better if the contents of the first three columns were centered. Also change "reserved" to "Reserved" to match other tables. |  | No | Accept. | A | C
94 | BOURGEOIS, MONIQUE J | m.bourgeois@motorola.com | Approve | Editorial | 32 | 6.1.2.2 | 10 | Should "Channel" be capitalized? |  | No | Will change. | A | C
95 | BOURGEOIS, MONIQUE J | m.bourgeois@motorola.com | Approve | Editorial | 32 | 6.1.3 | 35 | Get rid of the subclause heading, as this makes the sentence hard to read (get rid of "MAC constants and IFS"). |  | No | Will change. | A | C
96 | BOURGEOIS, MONIQUE J | m.bourgeois@motorola.com | Approve | Editorial | 32 | 6.1.3 | 35 | The reference to the IFS subclause should be 7.5.1.3. Are these references actual cross-references? Please check. |  | No | See comment 361. | A | C
97 | BOURGEOIS, MONIQUE J | m.bourgeois@motorola.com | Approve | Editorial | 32 | 6.1.4 | 43 | Regarding the text "antenna); and". Either change the semicolon to a comma, or get rid of the word "and". |  | No | Will change. | A | C
98 | BOURGEOIS, MONIQUE J | m.bourgeois@motorola.com | Approve | Editorial | 33 | 6.2 | 29 | PIB = PAN information base (see clause 4). Change text to "PHY PAN Information Base." |  | No | See comment 451. | A | C
99 | BOURGEOIS, MONIQUE J | m.bourgeois@motorola.com | Approve | Editorial | 39 | 6.2.2.4.1 | 23 | Start new sentence with "Otherwise." Also, consider changing to "parameter will be ignored" to match other primitive descriptions (such as ScanDuration in the MLME-SCAN.request). |  | No | Will change. | A | C
100 | BOURGEOIS, MONIQUE J | m.bourgeois@motorola.com | Approve | Editorial | 43 | 6.2.2.9.3 | 38 | Lines 38-39. The direction given in this sentence does not belong in the primitive section (too much detail). Perhaps it would fit better into 6.1.2.2? |  | No | Text was moved to 6.1.2.2. Also see comment 493. | A | C
101 | BOURGEOIS, MONIQUE J | m.bourgeois@motorola.com | Approve | Editorial | 43 | 6.2.2.9.3 | 33 | "Read" should be in lower case. Do a global search (occurs in other places such as Table 18). Also sometimes a hyphen is used and sometimes it isn't ("read-only" vs. "read only"). I think it should be hyphenated, but it should at least be consistent. |  | No | Will change. | A | C
102 | BOURGEOIS, MONIQUE J | m.bourgeois@motorola.com | Approve | Editorial | 44 | 6.2.2.10.2 | 30 | Change text to say, "UNSUPPORTED_ATTRIBUTE, INVALID_PARAMETER or READ_ONLY." |  | No | Will change. | A | C
103 | BOURGEOIS, MONIQUE J | m.bourgeois@motorola.com | Approve | Editorial | 45 | 6.2.3 | 7 | In table 18, lines 7-9. Remove this text, because BUSY_TX is used in this standard. |  | No | See comment 265. | A | C
104 | BOURGEOIS, MONIQUE J | m.bourgeois@motorola.com | Approve | Technical | 46 | 6.3.1.1 | 28 | This sentence is confusing. The table shows the preamble units as octets, but this sentence says it uses a "special symbol." Does this mean that the time it takes to send the preamble is the equivalent of the time it takes to send 3.75 octets? Please reword for clarity. Similar comment for 6.3.1.2. |  | No | End this sentence after equivalent octet time. Then add the following sentence "The preamble used for PSSS is described in 6.7.4.1. | A | C
105 | BOURGEOIS, MONIQUE J | m.bourgeois@motorola.com | Approve | Technical | 46 | 6.3.1.2 | 34 | This sentence is a little confusing. It says that the SFD indicates "the end of the synchronization (preamble) field." However, the sync header (SHR)=preamble+SFD. So the SFD is part of the synchronization. Please clarify. |  | No | change to ...indicating the end of the sychronization header (SHR). | A | C
106 | BOURGEOIS, MONIQUE J | m.bourgeois@motorola.com | Approve | Editorial | 47 | 6.3.1.2 | 8 | Figure 17 Center the values with the cells. Same for figures 37, 39. |  | No | Will change. | A | C
107 | BOURGEOIS, MONIQUE J | m.bourgeois@motorola.com | Approve | Editorial | 47 | 6.3.1.4 | 37 | Lines 37-38. What other types of packets are there? Is this sentence necessary? |  | No | Will change. | A | C
108 | BOURGEOIS, MONIQUE J | m.bourgeois@motorola.com | Approve | Editorial | 47 | 6.4.2 | 51 | Lines 51-52 should be combined with the almost identical sentence in the first paragraph of page 48. |  | No | Remove sentence on pg 47, line 51 starting with "These attributes...". | A | C
109 | BOURGEOIS, MONIQUE J | m.bourgeois@motorola.com | Approve | Editorial | 48 | 6.4.1 | 8 | Table 22. Move the units of symbol periods into the description. This will make both PHY constant descriptions consistent and will also be consistent with the MAC constant table. |  | No | Will change. | A | C
110 | BOURGEOIS, MONIQUE J | m.bourgeois@motorola.com | Approve | Editorial | 49 | 6.4.2 | 21 | Table 23. This occurrence of the "dagger" is inconsistent with its usage elsewhere in the draft. |  | No | Change to "Attributes marked with an asterik (*) have specific bits which are read-only attributes (i.e., attribute can only be set by the PHY sublayer), which can be read by the next higher layer using the PLME-GET.request primitive and other bits that can be read or written by the next higher layer using the PLME-GET.request or PLME-SET.request primitives, respectively." | A | C
111 | BOURGEOIS, MONIQUE J | m.bourgeois@motorola.com | Approve | Editorial | 52 | 6.6 | 47 | Is there something that can be added to the heading to indicate that this is not the only 868/915 section in the draft? | Perhaps it can be changed to "868/915 MHz band BPSK PHY specifications." Then add "BPSK" to line 49 as well. | No | Will change. | A | C
112 | BOURGEOIS, MONIQUE J | m.bourgeois@motorola.com | Approve | Editorial | 56 | 6.7.2 | 4 | Question (from a MAC person): Should the text say "resulting 64-half-chip sequence for 868 MHz and multi-level 32-chip sequence for 915 MHz"? In the above text, only the chip sequence for 915 is described as multi-level. |  | No | Will change. | A | C
113 | BOURGEOIS, MONIQUE J | m.bourgeois@motorola.com | Approve | Editorial | 56 | 6.7.2.1 | 32 | Remove redundancy. Combine this sentence with the similar sentence in line 28. |  | No | Sentence was removed. | A | C
114 | BOURGEOIS, MONIQUE J | m.bourgeois@motorola.com | Approve | Editorial | 56 | 6.7.2.2 | 39 | Remove redundancy and correct the punctuation. | Change from "The first 20 bits for 868 MHz and the first 5 bits for 915 MHz starting at the PHY header, starting with the least significant bit (b0) of the first octet of the PHY header and continuing with the subsequent octet of the PHY header - shall be mapped into the first data symbol." Change to "The first 20 bits for 868 MHz and the first 5 bits for 915 MHz, starting with the least significant bit (b0) of the first octet of the PHY header and continuing with the subsequent octet of the PHY header, shall be mapped into the first data symbol." | No | Will change. | A | C
115 | BOURGEOIS, MONIQUE J | m.bourgeois@motorola.com | Approve | Editorial | 56 | 6.7.2.2 | 44 | Add a comma. | Change from "For each symbol the least" to "For each symbol, the least" | No | Will change. | A | C
116 | BOURGEOIS, MONIQUE J | m.bourgeois@motorola.com | Approve | Editorial | 57 | 6.7.2.3 | 13 | Figure 23. Shouldn't 0 through (n-1) be shown as subscripts? b(n-1) looks like b * (n-1). |  | No | Will change. Requested updated figure from Andreas. | A | C
117 | BOURGEOIS, MONIQUE J | m.bourgeois@motorola.com | Approve | Technical | 57 | 6.7.2.3 |  | Table 30 is impossible to read. Please find another way to represent this information - even if you have to break the table into smaller portions. Same comment for tables 34, 35, 36. |  | No | See comment 472. | A | C
118 | BOURGEOIS, MONIQUE J | m.bourgeois@motorola.com | Approve | Editorial | 60 | 6.7.3.5 | 9 | Change "The" to "the" following the colon. Same comment for 6.8.3.5. |  | No | Will change. | A | C
119 | BOURGEOIS, MONIQUE J | m.bourgeois@motorola.com | Approve | Editorial | 60 | 6.7.4.3 | 48 | Why are the words "code" and "sequence" capitalized? |  | No | Will change. | A | C
120 | BOURGEOIS, MONIQUE J | m.bourgeois@motorola.com | Approve | Editorial | 60 | 6.7.4.3 | 49 | Add a comma for clarity. | Change from "Sequence 4 with b4 the weighted" to "Sequence 4 with b4, the weighted" | No | Will change. | A | C
121 | BOURGEOIS, MONIQUE J | m.bourgeois@motorola.com | Approve | Editorial | 61 | 6.7.4.3 | 10 | Change to "executed independently" |  | No | Will change. | A | C
122 | BOURGEOIS, MONIQUE J | m.bourgeois@motorola.com | Approve | Editorial | 61 | 6.7.4.3 | 45 | Label the axes in figure 24. Also keep figure title with the figure. |  | No | Will change. Need help from Andreas. | A | C
123 | BOURGEOIS, MONIQUE J | m.bourgeois@motorola.com | Approve | Editorial |  | 0 |  | Check the name of the document (IEEE 802.15.4-REVb or whatever is correct). |  | No | Accept. Changed to IEEE P802.15.4REVb/D4 to match the PAR. | A | C
124 | BOURGEOIS, MONIQUE J | m.bourgeois@motorola.com | Approve | Editorial | 131 | 7.2.1 |  | In Table 41, fields look better when centered within the cell. Center MHR, etc. It looks like this change was made in many tables. Why? |  | No | Withdrawn. | Z | C
125 | BOURGEOIS, MONIQUE J | m.bourgeois@motorola.com | Approve | Editorial | 132 | 7.2.1.1.3 | 5 | Add a comma. | Change to "At all other times, it shall" | No | Accept. | A | C
126 | BOURGEOIS, MONIQUE J | m.bourgeois@motorola.com | Approve | Editorial | 133 | 7.2.1.2 | 22 | This paragraph is functional and contains too much detail for the primitives section. Also sentence 1 is already stated in 7.5.6.4.2, and sentence 2 is already stated in 7.5.6.4.3. | Remove this paragraph. | No | Accept. | A | C
127 | BOURGEOIS, MONIQUE J | m.bourgeois@motorola.com | Approve | Technical | 134 | 7.2.1.9 | 43 | What is meant by "in highest-degree first order"? |  | No | Change to "highest polynomial degree first order." | A | C
128 | BOURGEOIS, MONIQUE J | m.bourgeois@motorola.com | Approve | Technical | 136 | 7.2.2.1.1 | 17 | "The MHR for a beacon frame shall contain the frame control field, ... and the auxiliary security header field." This statement is not true, since the aux security header is only present if the security enable bit is 1 (as referenced in line 33). Same comment for 7.2.2.2.1 and 7.2.2.4.1. | Change to something like "The MHR for a beacon frame shall contain the frame control field, the sequence number field, the source PAN identifier field and the source address field. The MHR may also contain the auxiliary security header field." | No | Accept. Remove "auxiliary security header" from the sentence in all subclauses cited. | A | C
129 | BOURGEOIS, MONIQUE J | m.bourgeois@motorola.com | Approve | Editorial | 137 | 7.2.2.1.2 | 7 | Change from "during the CAP" to "during its CAP" since the CAP belongs to the beaconing device. |  | No | Accept. | A | C
130 | BOURGEOIS, MONIQUE J | m.bourgeois@motorola.com | Approve | Editorial | 137 | 7.2.2.1.3 | 29 | I think "3 octet" should be hyphenated and read either as "3-octet GTS descriptors" or "three-octet GTS descriptors." |  | No | Accept. Changed to three-octet GTS descriptors | A | C
131 | BOURGEOIS, MONIQUE J | m.bourgeois@motorola.com | Approve | Technical | 144 | 7.3.1.2 | 14 | The association request command states that the command is received by either a PAN coordinator or a coordinator. Should the same language be used here (and disassociation notification command, etc)? | If so, change to "allows the PAN coordinator or coordinator to communicate." Similar change needed in line 17. | No | Accept. Changed as suggested. | A | C
132 | BOURGEOIS, MONIQUE J | m.bourgeois@motorola.com | Approve | Technical | 149 | 7.3.2.4.1 | 25 | Question: is there any reason that a recipient of a beacon request command would want to know who sent the command (i.e., is there ever any reason to include the source address information)? |  | No | No. | A | C
133 | BOURGEOIS, MONIQUE J | m.bourgeois@motorola.com | Approve | Editorial | 150 | 7.3.2.5.5 | 44 | Change to "that the orphaned device shall use to operate on the PAN. If the orphaned device does not have..." |  | No | Accept. | A | C
134 | BOURGEOIS, MONIQUE J | m.bourgeois@motorola.com | Approve | Editorial | 152 | 7.4.1 | 19 | Why is "the superframe order" in italics? | Either change to plain text or replace "the superframe order" with "macSuperframeOrder" which should be italicized. Same comment for line 21. | No | Accept. Changed to plain text and also added reference. | A | C
135 | BOURGEOIS, MONIQUE J | m.bourgeois@motorola.com | Approve | Editorial | 152 | 7.4.1 | 21 | aNumSuperframeSlots should be italicized. |  | No | Accept. | A | C
136 | BOURGEOIS, MONIQUE J | m.bourgeois@motorola.com | Approve | Technical | 152 | 7.4.1 | 33 | The description of aMaxPSDUOverhead says that for the case of security, "secure processing may inflate the frame length so that it is greater than this value." But "this value" refers to overhead not the total "frame length." | There is an inconsistency here. Change the text to say "secure processing may inflate the frame overhead so that it is greater than this value." | No | Accept in principle. Covered by resolution to comment 270. | A | C
137 | BOURGEOIS, MONIQUE J | m.bourgeois@motorola.com | Approve | Editorial | 152 | 7.4.1 | 35 | A space is missing. | Change from "appropriate.confirm" to "appropriate. confirm" | No | Accept. | A | C
138 | BOURGEOIS, MONIQUE J | m.bourgeois@motorola.com | Approve | Editorial | 153 | 7.4.2 | 47 | The variable in the equation is called "m" while the variable written here is called "a". | Change the "a=" to "m=". | No | Accept. | A | C
139 | BOURGEOIS, MONIQUE J | m.bourgeois@motorola.com | Approve | Editorial | 154 | 7.4.2 | 14 | Should read "calculated value is the time." |  | No | Accept. | A | C
140 | BOURGEOIS, MONIQUE J | m.bourgeois@motorola.com | Approve | Technical | 154 | 7.4.2 | 26 | What should the value be if a device is not associated? | Expand the definition of FALSE to include the case that the device is not associated at all. | No | Accept in principle. Change to "FALSE otherwise." | A | C
141 | BOURGEOIS, MONIQUE J | m.bourgeois@motorola.com | Approve | Editorial | 158 | 7.4.2 | 29 | Break into two paragraphs for readibility. |  | No | Accept. | A | C
142 | BOURGEOIS, MONIQUE J | m.bourgeois@motorola.com | Approve | Technical | 161 | 7.5.1.1.2 | 39 | More specifically the CFP shall complete before the end of the active portion of the superframe. |  | No | Accept. | A | C
143 | BOURGEOIS, MONIQUE J | m.bourgeois@motorola.com | Approve | Editorial | 163 | 7.5.1.4 | 10 | Change from "if beacons are not being used" to "if periodic beacons are not being used." |  | No | Accept. | A | C
144 | BOURGEOIS, MONIQUE J | m.bourgeois@motorola.com | Approve | Editorial | 165 | 7.5.1.4 | 19 | Why is "Channel Access Failure" capitalized? |  | No | Change to lower case. | A | C
145 | BOURGEOIS, MONIQUE J | m.bourgeois@motorola.com | Approve | Editorial | 165 | 7.5.2.1 | 42 | Change from "suspend beacon transmissions" to "suspend periodic beacon transmissions." In line 44, change from "recommence beacon transmissions" to "recommence periodic beacon transmissions." |  | No | Withdrawn. | Z | C
146 | BOURGEOIS, MONIQUE J | m.bourgeois@motorola.com | Approve | Editorial | 167 | 7.5.2.1.2 | 2 | Change from "transmitting its beacons" to "transmitting its periodic beacons." |  | No | Accept. | A | C
147 | BOURGEOIS, MONIQUE J | m.bourgeois@motorola.com | Approve | Editorial | 166 | 7.5.2.1.2 | 47 | For clarity, change from "security level from the unsecuring process" to "security level obtained from the unsecuring process." Same comment for passive scan procedure. |  | No | Accept in principle. Change to "returned by." This phrase appears several times throughout the draft. Changed all instances for consistency. | A | C
148 | BOURGEOIS, MONIQUE J | m.bourgeois@motorola.com | Approve | Technical | 170 | 7.5.2.3 | 5 | PLME primitive must be issued twice. | Change from "by issuing" to "by twice issuing." | No | Accept. | A | C
149 | BOURGEOIS, MONIQUE J | m.bourgeois@motorola.com | Approve | Technical | 173 | 7.5.3.2 | 27 | The text does not specify what happens if the device never requests the pending command frame. | The coordinator should consider the device disassociated anyway. | No | Accept. The word "should" is used in this case, since the text refers to actions taken by the higher layer (cannot be mandated by the MAC specification). For consistency, changed all "shall"s in the subclause to "should"s when referring to the higher layer. | A | C
150 | BOURGEOIS, MONIQUE J | m.bourgeois@motorola.com | Approve | Editorial | 174 | 7.5.4.1 | 22 | Change from "shall attempt" to "shall either attempt." |  | No | Accept. | A | C
151 | BOURGEOIS, MONIQUE J | m.bourgeois@motorola.com | Approve | Technical | 174 | 7.5.4.1 | 39 | The text uses the word "shall," but what if the device does not support security? |  | No | Withdrawn. | Z | C
152 | BOURGEOIS, MONIQUE J | m.bourgeois@motorola.com | Approve | Editorial | 174 | 7.5.4.1 | 47 | Change from "security level from the unsecuring process" to "security level obtained from the unsecuring process." Similar comment for page 179, lines 25 and 30. |  | No | Accept in principle. Change to "returned by." Similar to comment 147. | A | C
153 | BOURGEOIS, MONIQUE J | m.bourgeois@motorola.com | Approve | Editorial | 179 | 7.5.6.2 | 29 | Change from "corresponding confirm or indication primitive" to "corresponding .confirm or .indication primitive" for consistency. |  | No | Accept. | A | C
154 | BOURGEOIS, MONIQUE J | m.bourgeois@motorola.com | Approve | Editorial | 182 | 7.5.6.4.3 | 17 | Missing comma. Change to "GTS, in". |  | No | Withdrawn. | Z | C
155 | BOURGEOIS, MONIQUE J | m.bourgeois@motorola.com | Approve | Technical | 182 | 7.5.6.6 |  | Scenarios 2 and 3 don't mention what happens if the transmission was indirect. |  | No | Accept. Added text describing indirect case. Also changed title of figure 72 to specify that it is the direct transmission case being shown. | A | C
156 | BOURGEOIS, MONIQUE J | m.bourgeois@motorola.com | Approve | Technical | 183 | 7.5.6.6 | 34 | In scenario 2 of figure 72, shouldn't the ack be shown between the second data transmission and the MLME-DATA.confirm primitive? Same comment for scenario 3. |  | No | Withdrawn. | Z | C
157 | BOURGEOIS, MONIQUE J | m.bourgeois@motorola.com | Approve | Editorial | 186 | 7.5.7.4 | 23 | Remove hyphen. Change from "de-allocated" to "deallocated." |  | No | Accept. | A | C
158 | BOURGEOIS, MONIQUE J | m.bourgeois@motorola.com | Approve | Editorial | 204 | 7.7 | 35 | Change this sentence to include a reference to the active scan MSC as well. | Change to "The steps for performing an active scan and an ED scan are shown in Figure 83 and Figure 79, respectively." | No | Accept. | A | C
159 | BOURGEOIS, MONIQUE J | m.bourgeois@motorola.com | Approve | Editorial | 212 | 7.7 | 17 | Why are the vertical lines dashed? |  | No | The vertical dashes represent repetition. | A | C
160 | BOURGEOIS, MONIQUE J | m.bourgeois@motorola.com | Approve | Technical | 70 | 7.1.1.1 |  | The source addressing mode must be included in this primitive. Otherwise the device does not know which one of its addresses to use (i.e., should it use short or extended addressing). | Add the source addressing mode parameter. | No | Accept. Change as suggested. | A | C
161 | BOURGEOIS, MONIQUE J | m.bourgeois@motorola.com | Approve | Editorial | 105 | 7.1.10.1.1 | 34 | For clarity, change to "number of symbols measured from the start&" |  | No | Accept. | A | C
162 | BOURGEOIS, MONIQUE J | m.bourgeois@motorola.com | Approve | Editorial | 128 | 7.1.17 |  | Add LIMIT_REACHED to Table 78. |  | No | Accept. | A | C
163 | BOURGEOIS, MONIQUE J | m.bourgeois@motorola.com | Approve | Editorial | 114 | 7.1.12.1.2 | 40 | Can this sentence be changed such that it doesn't repeat exactly what is said in lines 29-30? |  | No | Accept. Removed lines 40-41 completely, and added the reference to 7.5.8.2.3 at the end of the sentence in line 30. | A | C
164 | BOURGEOIS, MONIQUE J | m.bourgeois@motorola.com | Approve | Editorial | 117 | 7.1.14.1.1 | 20 | Add a comma following CoordRealignmentSecurityLevel. |  | No | Accept. | A | C
165 | BOURGEOIS, MONIQUE J | m.bourgeois@motorola.com | Approve | Technical | 121 | 7.1.14.1.3 | 3 | INVALID_PARAMETER is not used in the same way here as it is in line 14. In this case, the StartTime parameter is too large but not outside of the "valid range." | Choose a different error code for this case. For instance, TIME_TOO_LONG, etc. | No | Agree. Change to SUPERFRAME_OVERLAP and reword the "out of range" text. Add to the enumeration database. | A | C
166 | BOURGEOIS, MONIQUE J | m.bourgeois@motorola.com | Approve | Editorial | 129 | 7.1.17 | 15 | There is no such constant as aMACMaxFrameSize. | It should be aMaxMACFrameSize. | No | Accept. | A | C
167 | BOURGEOIS, MONIQUE J | m.bourgeois@motorola.com | Approve | Editorial | 129 | 7.1.17 | 52 | Missing word. | Change to "of its coordinator." | No | Accept. | A | C
168 | BOURGEOIS, MONIQUE J | m.bourgeois@motorola.com | Approve | Editorial | 130 | 7.1.17 | 5 | Change from "information discarded" to "information was discarded." |  | No | Accept. | A | C
169 | BOURGEOIS, MONIQUE J | m.bourgeois@motorola.com | Approve | Technical | 130 | 7.1.17 | 14 | The ACL concept has been removed. Please revise text. |  | No | Accept. Remove "in the ACL." | A | C
170 | BOURGEOIS, MONIQUE J | m.bourgeois@motorola.com | Approve | Editorial | 189 | 7.5.8.1 | 38 | This subclause lists six bullets, but the subclauses below it (7.5.8.1.1, 7.5.8.1.2, etc.) only describe the first four. | Add two more subclauses to describe the last two bullets. | No | Accept – add short descriptive subclauses for automatic request attributes and default key identifier. | A | C
171 | BOURGEOIS, MONIQUE J | m.bourgeois@motorola.com | Approve | Editorial | 194 | 7.5.8.2.5 | 17 | The numbering i and ii are misused here. There should only be i and ii if there are two steps to the procedure named in step c. Similar comment for step ii and step v and the steps following them in 7.5.8.2.6. | One possible way to renumber this would be to get rid of i and ii altogether and have everything under step c. | No | Accept in principle. While the numbering and indentation is correct, however to retain the structure, an additional level of indentation should be added, not lost. See also comment #307. | A | C
172 | BOURGEOIS, MONIQUE J | m.bourgeois@motorola.com | Approve | Editorial | 194 | 7.5.8.2.5 | 25 | This should be two distinct sentences. | Change to "status. Otherwise&" | No | Accept. | A | C
173 | BOURGEOIS, MONIQUE J | m.bourgeois@motorola.com | Approve | Editorial | 195 | 7.5.8.2.7 | 7 | This should be two distinct sentences. Same comment for line 10. | Change to "status. Otherwise&" | No | Accept. | A | C
174 | BOURGEOIS, MONIQUE J | m.bourgeois@motorola.com | Approve | Editorial | 196 | 7.6.2 | 26 | Awkward wording - ending the sentence with the word "with." | Change from "A table of DeviceDescriptors indicating remote devices this device is in secured communication with" to "A table of DeviceDescriptors indicating the remote devices with which this device is in secured communication." | No | Accept in principle | A | C
175 | BOURGEOIS, MONIQUE J | m.bourgeois@motorola.com | Approve | Editorial | 196 | 7.6.2 | 45 | Missing period at the end of the description. Same comment for line 49 and for almost every Table 88 entry on page 197. Check table 89, too. |  | No | Accept. | A | C
176 | BOURGEOIS, MONIQUE J | m.bourgeois@motorola.com | Approve | Editorial | 197 | 7.6.2 | 36 | In table 89, awkward wording. | Change from "which indicate which" to "indicating which." | No | Accept in principle | A | C
177 | BOURGEOIS, MONIQUE J | m.bourgeois@motorola.com | Approve | Editorial | 198 | 7.6.2 | 14 | In table 90, I don't think this comma is necessary. Also missing article. | Change from "key, prior" to "key prior." Also change to "the exhaustion." | No | Accept in principle | A | C
178 | BOURGEOIS, MONIQUE J | m.bourgeois@motorola.com | Approve | Editorial | 198 | 7.6.2 | 30 | I don't think this comma is necessary. | Change from "device, for" to "device for." | No | Accept in principle | A | C
179 | BOURGEOIS, MONIQUE J | m.bourgeois@motorola.com | Approve | Editorial | 199 | 7.6.2 | 5 | Description in table 93 is worded awkwardly - ending in "to." Please reword. |  | No | Accept. Change to "used for matching" | A | C
180 | BOURGEOIS, MONIQUE J | m.bourgeois@motorola.com | Approve | Editorial | 198 | 7.6.3.1 | 50 | 7.6.3 describes the aux security header, while the subclauses 7.6.3.3-7.6.3.6 describe the subfields of the aux sec header. Subfields 7.6.3.1-7.6.3.2 seem out of place. Could these subclauses be moved to 7.6.1 Ordering and representation? |  | No | Accept in principle. The Auxiliary Security Header logically belongs in 7.2.1.7, since it is part of the MAC Header. Besides, any device – also those that do not implement security – needs to be able to parse this string. One potentially can get rid of 7.6.3.1 and 7.6.3.2 as well then, since those representations conform to conventions in clause 7.2. One could potentially move 7.6.3.3-7.6.3.5 as well. The ordering conventions in 7.6.4.1 and 7.6.4.2 are specific for the security operations themselves and should stand out. | A | C
181 | BOURGEOIS, MONIQUE J | m.bourgeois@motorola.com | Approve | Editorial | 201 | 7.6.3.5 | 24 | Is it really necessary to include figure 76??? It really doesn't contain much info. | Remove the figure. The possible number of octets can be listed in the text instead. | No | Accept in principle. Fig. 76 can indeed be removed (as it stands in Draft D3). On inspection, the wording in Fig. 74 and 7.6.3.5 needs to be made consistent: ‘key identifier field’ vs. ‘explicit key identifier field’. However, other comment overrule the Fig. 76 surgery (see resolution #558, #560) | A | C
182 | BOURGEOIS, MONIQUE J | m.bourgeois@motorola.com | Approve | Editorial | 201 | 7.6.4.1 | 33 | 7.6.4.1 and 7.6.4.2 are almost the same as 7.6.3.1 and 7.6.3.2. Can't this information be consolidated somewhere (like 7.6.1)? |  | No | Reject. They differ in the most important aspect, i.e. the byte ordering, which is why they are separate and distinct and co-located with the appropriate text. This caused much confusion in 802.15.4-2003 therefore should be as clear as possible. | R | C
183 | BOURGEOIS, MONIQUE J | m.bourgeois@motorola.com | Approve | Editorial | 202 | 7.6.4.5 | 18 | Fix the spacing between 7.6.4.5 and the subclause above. |  | No | Accept. | A | C
184 | BOURGEOIS, MONIQUE J | m.bourgeois@motorola.com | Approve | Editorial |  | 7.6.4.5.2 |  | It is not clear what the connect between c data and ciphertext and U data is. | Add a heading called "c data" that straddles the two headings called "Ciphertext" and "U data" in table 97. Also change the caption of table 97 to "c data for all security levels" | No | Accept - see comment #310. | A | C
185 | BOURGEOIS, MONIQUE J | m.bourgeois@motorola.com | Approve | Technical | 237 | D |  | Something must be done with this annex. It cannot continue to be left blank. |  | No | Accept. The SDLs will not be added, since this draft has already obtained WG approval. Annex D does not contain any information and will be removed by the IEEE publishing staff. At this time, the IEEE publishing staff will also renumber the annexes. See also comment 374. | A | C
186 | NAEVE, MARCO | marconaeve@eaton.com | Disapprove | Editorial |  |  |  | On page ii in the introduction 3rd paragraph it still lists 206kb/s as a datarate for REVb. | This has been changed and is not valid anylonger. Please remove. | No | Accept. | A | C
187 | NAEVE, MARCO | marconaeve@eaton.com | Disapprove | Editorial |  |  |  | The header in all odd numbered pages says "HIGH-RATE WIRELESS PERSONALAREA NETWORKS" | Please change to "LOW-RATE WIRELESS PERSONAL AREA NETWORKS" | No | Accept. Changed back to what was used for D2. | A | C
188 | NAEVE, MARCO | marconaeve@eaton.com | Disapprove | Editorial |  |  |  | Page ii last paragraph talks about that revisions are anticipated. This is the revision and I suggest that we remove this text. | Remove last paragraph on page ii | No | Accept. Removed text regarding expected changes and revisions. | A | C
189 | NAEVE, MARCO | marconaeve@eaton.com | Disapprove | Editorial | 5 | 3.8 | 24 | This is already defined in the "IEEE 100 The Authoritative Dictionary of IEEE Standards Terms" 7th edition. | Please remove this definition. | No | Accept. | A | C
190 | NAEVE, MARCO | marconaeve@eaton.com | Disapprove | Editorial | 5 | 3.9 | 26 | This is already defined in the "IEEE 100 The Authoritative Dictionary of IEEE Standards Terms" 7th edition. | Please remove this definition. | No | Accept. | A | C
191 | NAEVE, MARCO | marconaeve@eaton.com | Disapprove | Editorial | 5 | 3.11 | 31 | This is already defined in the "IEEE 100 The Authoritative Dictionary of IEEE Standards Terms" 7th edition. | Please remove this definition. | No | Accept. | A | C
192 | NAEVE, MARCO | marconaeve@eaton.com | Disapprove | Editorial | 5 | 3.15 | 44 | This is already defined in the "IEEE 100 The Authoritative Dictionary of IEEE Standards Terms" 7th edition. | Please remove this definition. | No | Accept. | A | C
193 | NAEVE, MARCO | marconaeve@eaton.com | Disapprove | Editorial | 6 | 3.26 | 16 | This is already defined in the "IEEE 100 The Authoritative Dictionary of IEEE Standards Terms" 7th edition. | Please remove this definition. | No | Accept. | A | C
194 | NAEVE, MARCO | marconaeve@eaton.com | Disapprove | Editorial | 6 | 3.37 | 42 | This is already defined in the "IEEE 100 The Authoritative Dictionary of IEEE Standards Terms" 7th edition. | Please remove this definition. | No | Accept. | A | C
195 | NAEVE, MARCO | marconaeve@eaton.com | Disapprove | Editorial | 7 | 3.42 | 3 | This is already defined in the "IEEE 100 The Authoritative Dictionary of IEEE Standards Terms" 7th edition. | Please remove this definition. | No | Accept. | A | C
196 | NAEVE, MARCO | marconaeve@eaton.com | Disapprove | Editorial | 7 | 3.46 | 11 | This is already defined in the "IEEE 100 The Authoritative Dictionary of IEEE Standards Terms" 7th edition. | Please remove this definition. | No | Accept. | A | C
197 | NAEVE, MARCO | marconaeve@eaton.com | Disapprove | Editorial | 3 | 3 |  | Some of the definitions are not in alphabetical order. See "payload data" and "personal operating space" | Order definitions alphabetically. | No | Accept. | A | C
198 | NAEVE, MARCO | marconaeve@eaton.com | Disapprove | Editorial | 9 | 4 |  | The following acronyms (see proposed change) area already defined in "IEEE 100 The Authoritative Dictionary of IEEE Standards Terms" 7th edition and should not be duplicated here. | Please remove the following acronyms from clause 4: ANSI, BPSK, CRC, EIRP, EMC, IEEE, IR, LAN, LLC, LSB, MAC, MSC, NIST, OSI, PDU, PHY, PICS, PRF, ppm, RF, SAP, SDL, and SDU | No | Accept. | A | C
199 | NAEVE, MARCO | marconaeve@eaton.com | Disapprove | Editorial | 9 | 4 | 36 | FIPS is included twice in clause 4 see line 35 and line 41. | Delete line 41 | No | Accept. | A | C
200 | NAEVE, MARCO | marconaeve@eaton.com | Disapprove | Editorial | 13 | 5 | 34 | I think group addressing has been removed. | Delete line 34 | No | Accept. | A | C
201 | NAEVE, MARCO | marconaeve@eaton.com | Disapprove | Editorial | 57 | 6.7.2.3 | 25 | Table 30 is way to small to read. Need to come up with a better way of showing this table. | Turn table into landscape making it larger. | No | See comment 472. | A | C
202 | NAEVE, MARCO | marconaeve@eaton.com | Disapprove | Technical | 105 | 7.1.10 | 2 | The IEEE 802.15.4 and this revision are intended as a low-rate, low-power consumption wireless personal area network. The primitive for enabling the receiver (MLME-RX-ENABLE) is a very important part for enabling the low-power consumption operation as it is stated in the scope (see clause 1). This feature is currently optional but should be mandatory. | Make the receiver state primitives mandatory. | Yes | Reject. Because of the overhead associated with using these primitives in beaconing networks, the group decided to leave the primitives as optional. | R | C
203 | NAEVE, MARCO | marconaeve@eaton.com | Disapprove | Technical | 234 | C | 17 | Annex C.7.3.1 make enabling the receiver mandatory | See previous comment about subclause 7.1.10 on page 105 line 2. | Yes | See comment 202 | R | C
204 | JANBU, OYVIND | o.janbu@chipcon.com | Disapprove | Editorial | 1 |  |  | The page numbering at the page starting with the table of contents starts with 1. Then, at the page where clause 1 starts, the page numbering restarts at 1 again. | Change the page numbering of the page with the table of contents to continue with roman numbering (as in 802.15.4-2003) | No | Accept that this needs to be corrected. Will get help from IEEE staff to make sure this is fixed before publication. | A | C
205 | JANBU, OYVIND | o.janbu@chipcon.com | Disapprove | Editorial | 9 | 4 |  | ASK (used in clause 6) is missing from the acronyms list | Add "ASK Amplitude Shift Keying" to the acronyms list | No | Accept. | A | C
206 | JANBU, OYVIND | o.janbu@chipcon.com | Disapprove | Editorial | 13 | 5 |  | The bulled point "Synchronization of broadcast messages" only applies to beacon enabled PANs. | Change text to: "Synchronization of broadcast messages in beacon enabled PANs" | No | Accepted, update text as proposed. | A | C
207 | JANBU, OYVIND | o.janbu@chipcon.com | Disapprove | Editorial | 19 | 5.4.2 | 27 | Currently both "beacon-enabled network" and "beacon-enabled PAN" are used in the draft standard. Only "beacon-enabled PAN" is defined in clause 3. It would be good to use only one of these terms, as they mean the same thing. | Change "beacon-enabled network" to "beacon-enable PAN" throughout the draft (15 places, I think) | No | Accepted, will make usage consistent | A | C
208 | JANBU, OYVIND | o.janbu@chipcon.com | Disapprove | Editorial | 26 | 5.4.6.1 | 25 | The sentence "For some application this may be acceptable, though." is unnecessary. | Remove sentence. | No | Accepted | A | C
209 | JANBU, OYVIND | o.janbu@chipcon.com | Disapprove | Editorial | 30 | 6.1.2 | 42 | This text talks about "the upper 5 MSBs of the 32 bit channel bitmap". I believe that this text (the "channel bitmap") only refers to the phyChannelsSupported PIB, but this isn't clear from the text. | Replace "the upper 5 MSBs of the 32 bit channel bitmap" with "the upper 5 MSBs of the 32 bit channel bitmaps in phyChannelsSupported" | No | Will change. | A | C
210 | JANBU, OYVIND | o.janbu@chipcon.com | Disapprove | Editorial | 30 | 6.1.2 | 42 | The word 'will' is used twice in this paragraph, both to state what I would consider "mandatory requirements". According to the IEEE standards style manual: "The use of the word will is deprecated and shall not be used when stating mandatory requirements; will is only used in statements of fact." | Replace 'will' by 'shall' | No | Will change. | A | C
211 | JANBU, OYVIND | o.janbu@chipcon.com | Disapprove | Editorial | 32 | 6.1.3 |  | Table 3: In the table, all PHY's are described by their modulation format, except PSSS (which uses ASK modulation). This seems inconsistent. | Change "868-868.6 MHz PSSS" to "868-868.6 MHz ASK" and "902-928 MHz PSSS" to "902-928 MHz ASK" | No | Final decision is to Change "868-868.6 MHz PSSS" to "868-868.6 MHz ASK" and "902-928 MHz PSSS" to "902-928 MHz ASK" for all occurrences and add a footnote to the first occurrence in Clause 6. The footnote would explain that the header is sent using BPSK. | A | C
212 | JANBU, OYVIND | o.janbu@chipcon.com | Disapprove | Editorial | 32 | 6.1.3 | 35 | The references to 7.4.1 and 7.5.13 contain the heading text. Other references in the draft only use the subclause number (not including the text). | Change the two references such that they do not contain the heading text. If there are other similar references in the draft, change these as well. | No | See comment 95. | A | C
213 | JANBU, OYVIND | o.janbu@chipcon.com | Disapprove | Editorial | 46 | 6.3.1.1 |  | Table 19 : In the table, all PHY's are described by their modulation format, except PSSS (which uses ASK modulation). This seems inconsistent. | Change "868-868.6 MHz PSSS" to "868-868.6 MHz ASK" and "902-928 MHz PSSS" to "902-928 MHz ASK" | No | See comment 211. | A | C
214 | JANBU, OYVIND | o.janbu@chipcon.com | Disapprove | Editorial | 190 | 7.5.8.2.1 | 51 | In f), the frame counter is "obtained" before being incremented. In following bullet points (g and h), the frame counter is referred to simply as the "frame counter". It is not clear that this is the "obtained" frame counter from bullet point f). | Change the text either in bullet point f), or g) and h) to make it clear that the frame counter used in g) and h) is the one which is obtained before being incremented. (See also the next comment, which may change this...) | No | Accept in principle. Frame counter operations will all be clarified and cleaned up. See also, e.g, #341. | A | C
215 | JANBU, OYVIND | o.janbu@chipcon.com | Disapprove | Technical | 190 | 7.5.8.2.1 | 51 | In the outgoing frame security procedure, it seems like the intention is to insert the frame counter before it is incremented into the frame. So normally, the first frame which is sent contains a frame counter equal to zero. In the "Incoming frame security procedure", the incoming frame counter must be _greater than_ the frame counter in the device descriptor. It seems like the first frame would normally be rejected by this freshness check. | Change the outgoing frame procedure, such that the frame counter is incremented before being used. Change bullet point f), from "The MAC sublayer shall now obtain the frame counter from macFrameCounter and increment macFrameCounter. If the incrementing fails, the procedure shall set return with a status of FAILED_SECURITY_CHECK." to "The MAC sublayer shall now increment macFrameCounter. If the incrementing fails, the procedure shall set return with a status of FAILED_SECURITY_CHECK." and change the text in g) from "The frame counter field shall be set to the frame counter." to "The frame counter field shall be set to macFrameCounter." and change the text in h) from "The frame counter, "... to "macFrameCounter, "... | Yes | Accept in principle. Frame counter operations will all be clarified and cleaned up. See also, e.g, #341. | A | C
216 | JANBU, OYVIND | o.janbu@chipcon.com | Disapprove | Technical | 191 | 7.5.8.2.1 | 7 | Bullet point h) calls the procedure in 7.6.4.5 with the frame counter and aExtendedAddress as an input. However, the procedure in 7.6.4.5 requires the nonce as an input. The nonce is described in 7.6.4.3, which is not referenced. | Change the text to first generate the nonce as defined in 7.6.4.3 before calling the procedure in 7.6.4.5 with the nonce as an input. | No | Accept. Change accordingly. | A | C
217 | JANBU, OYVIND | o.janbu@chipcon.com | Disapprove | Editorial | 202 | 7.6.4.5 | 24 | The procedure in 7.6.4.5 requires the a data and m data as inputs. Still, the a data and m data are specified in 7.6.4.5.1, which is inside the proecedure. It seems odd that the procedure requires inputs that cannot be build without looking inside the procedure. | Alternative I: Move building of a data and m data outside the procedure. Alternative II: In stead of taking a data and m data as inputs, use MHR (which includes the Auxiliary security header) and the MAC payload as inputs to the procedure. | No | Withdrawn. | Z | C
218 | JANBU, OYVIND | o.janbu@chipcon.com | Disapprove | Technical | 190 | 7.5.8.1.3 | 12 | This sentence reads "The frame should be discarded if the minimum security level is not found or if the purported security level of the incoming frame does not meet the minimum security level in the table, (see 7.5.8.2.8)." However, this is not always true. E.g. beacons are not discarded during scan, but the security processing failure is indicated in the scan result. Also, I suggest to reference 7.5.8.2.3 in stead of 7.5.8.2.8, because the latter also contains information on how this table is used. | Rephrase the text such that it does not describe functionality, but rather references where the functionality is described. Suggested text: "The minimum security level table is used to process incoming frames as described in 7.5.8.2.3." | No | Accept along the lines as suggested. | A | C
219 | JANBU, OYVIND | o.janbu@chipcon.com | Disapprove | Technical | 192 | 7.5.8.2.3 | 20 | Bullet point d) in 7.5.8.2.3 will pass ALL frames which has security disabled, effectively escaping the "incoming security level checking procedure". This leads to very trivial security attacks. For example, an unsecured disassociation notification command frame will be passed by all devices (even if the minimum security level for disassociation notification command frames is non-zero). | Reorder the bullet points in 7.5.8.2.3 such that the "incoming security level checking procedure" is always executed when macSecurityEnabled is true (regardless of the security enabled subfield in the incoming frame). | Yes | Agree. Similar to comment 221.See also, e.g., #562. | A | C
220 | JANBU, OYVIND | o.janbu@chipcon.com | Disapprove | Technical | 192 | 7.5.8.2.3 | 20 | In my other comment on this same paragraph, I suggested executing the "incoming security level checking procedure" for all incoming frames when macSecurityEnabled is true. If this is accepted, there must also be a way to allow unsecured data request command frames to extract unsecured pending data. | Data request command frames must be dealt with as a special case in 7.5.8.2.3 when macSecurityEnabled is true. | Yes | Accept in principle. See also #305. The text is changed according to the following strategy: In addition to performing a security level check on an incoming data request frame, the coordinator only transmits the requested indirect frame if the data request command was protected with at least the security level associated with the IndirectMinimumSecurityLevel parameter of the primitive that originated the indirect frame. | A | C
221 | JANBU, OYVIND | o.janbu@chipcon.com | Disapprove | Technical | 179 | 7.5.6.2 | 12 | The text in this section says "If a protected frame is received (i.e., the security enabled subfield in the frame control field is set to one), the device shall attempt to unsecure the frame using the unsecuring process described in 7.5.8.2.3." However, the text in 7.5.8.2.3 also checks the security enabled subfield. This check should only be done in _one_ place. With the current draft, the security level of an incoming unsecured frame will never be checked against the minimum security level, even if macSecurityEnabled is true. | Remove the text in this paragraph that checks the security enabled subfield, such that this is only checked in 7.5.8.2.3. Possibly change "If a protected frame is received ..." to "ifmacSecurityEnabled is TRUE..." | Yes | Accept. Incoming frame security operations shall be applied to each received frame, whether or protected or not. Move any text on incoming frame security checking to clause 7.5.8.2.3 and correct Step d). See also comment #562. | A | C
222 | JANBU, OYVIND | o.janbu@chipcon.com | Disapprove | Technical | 179 | 7.5.6.2 | 16 | The statement "Only a protected frame with the frame version subfield in the frame control field set to one can be successfully unsecured." isn't true. Unprotecting a frame can also be only to check the security level of an unsecured frame against the minimum security level table. | Remove this sentence. | Yes | Accept. All text related to incoming frame security operations to 7.5.8.2.3.See also comments #221, #562. | A | C
223 | JANBU, OYVIND | o.janbu@chipcon.com | Disapprove | Editorial | 179 | 7.5.6.2 | 17 | The requirement "If the frame version subfield is set to zero, indicating that the frame was secured in the IEEE Std 802.15.4-2003 format, the frame shall be dropped." should be moved to the unsecuring process in 7.5.8.2.3, to have all checking of security related subfields in one place. | Move the requirement, as suggested. | No | Accept. Move all text related to incoming frame security operations to 7.5.8.2.3. See also comment #221. | A | C
224 | JANBU, OYVIND | o.janbu@chipcon.com | Disapprove | Technical | 179 | 7.5.6.2 | 20 | The sentence: "If security processing fails on an incoming data request command, the coordinator shall determine the actual data pending to consist of only unsecured data frames." is not very precise. What does this mean? How is this determined? What happens when it is determined? This sentence also violates the previous paragraph, in which a comm-status.indication is already generated to indicate the security failure. | Clarify specifically what happens in this case. Make sure it doesn't violate previous requirements. Possibly move this requirement to subclause 7.5.8.2.3 | Yes | Accept in principle. See also the resolution of comments #220, #305 (the infamous former comment #351). | A | C
225 | JANBU, OYVIND | o.janbu@chipcon.com | Disapprove | Editorial | 179 | 7.5.6.2 | 20 | The reference to "incoming data request command" should be replaced by "incoming data request command frame" to be consistent. | Change as suggested. | No | Accept. | A | C
226 | JANBU, OYVIND | o.janbu@chipcon.com | Disapprove | Editorial | 179 | 7.5.6.2 | 21 | The reference to "unsecured data frames" should be replaced by "unsecured frames", since it may also be a command frame. | Change as suggested. | No | Accept. In fact, the action triggered by receipt of a data request command will be changed according to the resolution suggested in #220. | A | C
227 | JANBU, OYVIND | o.janbu@chipcon.com | Disapprove | Technical | 179 | 7.5.6.2 | 16 | This paragraph requires frames that does not match the frame version of "one" to be dropped, while frames that generate other security failures generate comm-status.indications. This should be handled more concisely. E.g., beacon frames that do not pass the security check must still be in the scan-result, and must therefore not be dropped (7.5.2.1.2 & 7.5.2.1.3). In addition, the frame version should be checked before the unsecuring process is initiated. | Generate a mlme-comm-status.indication if the secured frame does not have the correct frame version. Also, check the frame version before trying to unsecure the frame. (Possibly move the frame version check to 7.5.8.2.3). Do not drop frames, but handle as specified. | Yes | Accept. In fact, processing of legacy frames will be made subject to the incoming frame security procedure described in 7.5.8.2.3, just as all 802.15.4b incoming frames are. Move all text related to incoming frame security operations to 7.5.8.2.3. See also #538. | A | C
228 | JANBU, OYVIND | o.janbu@chipcon.com | Disapprove | Technical | 193 | 7.5.8.2.4 | 16 | I wonder if there is a problem with determining the key loopkup data and key lookup size in bullet point c) for incoming frames that are sent from the PAN coordinator without a source address (i.e., source address mode = 0). It seems that the procedure will fail in bullet point d) since no case in c) determines the lookup parameters. | If there is indeed a problem, handle this case as a special case, probably insert a new sub-bullet point about it. | No | Accept – this case seems to be missing, indeed. Fix this and make procedure complete. | A | C
229 | JANBU, OYVIND | o.janbu@chipcon.com | Disapprove | Technical | 197 | 7.6.2 |  | Table 88 : PIB Attributes with identifiers 0x7c through 0x81 should be considered "MAC internal" and should not be included in the PIB. E.g., the macCoordBeaconSecrutiyLevel should only be changed through a mlme-start.request primitive. This would then be similar to how, for example, a device that receives a mlme-start.request primitive must remember whether or not it is a PAN coordinator (i.e. the value of the PANCoordinator parameter) in a MAC internal variable, not accessible through the PIB. | Preferably, remove attributes 0x7c through 0x81 from the list of PIBs. Alternatively, at least make them read only. | Yes | Agree. Same as comment 318. | A | C
230 | JANBU, OYVIND | o.janbu@chipcon.com | Disapprove | Editorial | 33 | 6.2 | 29 | This paragraph suggests that "PIB" stands for PHY Information Base. However, PIB is defined in clause 4 to be "PAN information base". | Change the text from "This database is referred to as the PHY Information Base (PIB)." to "This database is referred to as the PHY PAN Information Base (PHY PIB)." | No | See comment 451. | A | C
231 | JANBU, OYVIND | o.janbu@chipcon.com | Disapprove | Technical | 225 | B.3.2 | 11 | Since the beacon payload is a set of octets, change "0x51525354" to "0x51 0x52 0x53 0x54" | Change as suggested. | No | Accept. See #233. | A | C
232 | JANBU, OYVIND | o.janbu@chipcon.com | Disapprove | Editorial | 225 | B.3.2.2 | 38 | The heading "CCM* mode of operation - MAC data frame" is at heading level 4. The previous heading "CCM* mode of operation - MAC beacon frame" is at heading level 3. | Change the heading level of B.3.2.2 CCM* mode of operation - MAC data frame" from 4 to 3. | No | Accept. See #342. | A | C
233 | JANBU, OYVIND | o.janbu@chipcon.com | Disapprove | Technical | 225 | B.3.2.2 | 44 | Since the data payload is a set of octets, change "0x61626364" to "0x61 0x62 0x63 0x64" | Change as suggested. | No | See also #231. Accept. A similar change will be made Clause B3.2, MAC beacon payload. | A | C
234 | JANBU, OYVIND | o.janbu@chipcon.com | Disapprove | Editorial | 225 | B.3.2 |  | The notation of hexadecimal numbers seem inconsistent in this and other test vector subclauses. In B.3.2, a "0x" prefix is used. In B.3.2.1 this is omitted. | Make a note in the introduction to B.3.2.1, B.3.2.3 and B.3.3.1 that all numbers are hexadecimal. Alternatively, use the "0x" notation also in these subclauses. | No | Withdrawn. | Z | C
235 | JANBU, OYVIND | o.janbu@chipcon.com | Disapprove | Technical | 225 | B.3.2.1 | 37 | To make the 3 MAC frame examples complete and unambiguous, include the complete secured MAC frames as the final result of the security process (i.e., what is transmitted over air from the MAC perspective, not only the string c). | Add octet strings in B3.2.1, B.3.2.3 and B.3.3.1 to show the MAC octet strings that are transmitted over air in each case. | No | Accept in principle. Please note that the annex provides test vectors for the CCM* mode of operation and, as such, is independent of contextual information (such as 802.15.4b frames). More extensive examples of unprotected 802.15.b frames and corresponding protected versions hereof are provided in IEEE 04/537r2. To please the commenter, these examples will be incorporated into the standard, even though these are officially out-of-scope. | A | C
236 | JANBU, OYVIND | o.janbu@chipcon.com | Disapprove | Editorial | 6 | 3 |  | The term "local clock", used multiple places in the standard, should have a definition in clause 3. | Include a definition of "local clock" in clause 3. | No | Accept. Added "The symbol clock internal to a device." | A | C
237 | JANBU, OYVIND | o.janbu@chipcon.com | Disapprove | Technical | 171 | 7.5.3.1 | 48 | The requirement: "Similarly, a device shall attempt to associate only with a PAN through a coordinator that is currently allowing association, as indicated in the results of the scanning procedure." mandates behaviour of the next higher layer, and cannot be tested by testing the MAC only. | Change "shall" to "should" | No | Accept. | A | C
238 | JANBU, OYVIND | o.janbu@chipcon.com | Disapprove | Technical | 170 | 7.5.2.3 | 4 | This subclause describes how the MLME uses MLME-SET.request to set attributes within the PIB. In other parts of the standard, the MLME sets attributes within the PIB directly (without accessing the MLME-SET.request primitive). I would suggest that this is done here ase well. | Remove "... by issuing the MLME-SET.request primitive ..." from the paragraph. (But leave the reference to PLME-SET.request later in the same sentence, since this is the proper way to access a PHY PIB.) | No | Accept. Same as comment 295. | A | C
239 | JANBU, OYVIND | o.janbu@chipcon.com | Disapprove | Technical | 176 | 7.5.5 | 37 | This paragraph requires the receiver to be enabled for up to macMaxFrameTotalWaitTime symbols to receive the broadcast frame following the beacon. Is this also correct when battery life extension is enabled? | Possibly take battery life extension into consideration when defining the wait time. | No | Accept. Yes, it is correct. Battery life extention mode is relevant when a device transmits to the coordinator but not when the coordinator transmits to the device. | A | C
240 | JANBU, OYVIND | o.janbu@chipcon.com | Disapprove | Technical | 177 | 7.5.6.1 | 48 | This paragraph reads: "For either a beacon-enabled PAN or a nonbeacon-enabled PAN, if the transmission is direct and the CSMA-CA algorithm fails, the next higher layer shall be notified." Subclause 7.5.2.2.2 on Pan ID conflict resolution, line 23, reads: "If the device does not receive an acknowledgment frame, the MLME shall not inform the next higher layer of the PAN identifier conflict." Aren't these two requirements somewhat conflicting? If the CSMA-CA algorithm fails in the second case, the device will not receive an acknowledgement frame, and is required to not notify the next higher layer. | Possibly alter one of the above statements such that they do no conflict. | No | Accept. Add text saying something to the effect of "and the transmission originates due to a primitive issued by the next higher layer." | A | C
241 | JANBU, OYVIND | o.janbu@chipcon.com | Disapprove | Technical | 190 |  |  | The statement "...the FCS shall be _recomputed_" indicates that the FCS was computed before the security procedure, which I think is incorrect. | Remove bullet point m) altogether, since this functionality is defined elsewhere in the standard. Alternatively, at least change the word "recomputed" to somthing more appropriate. | Yes | Accept. Remove as suggested (actual text is on page 191 step m). Also add text to 7.5.6.1 saying that FCS is applied as the last step before submission to the PHY layer. | A | C
242 | JANBU, OYVIND | o.janbu@chipcon.com | Disapprove | Editorial | 49 | 6.4.2 |  | Table 23 : The phyChannelsSupported PIB attribute range is described as "A R x 32 bit array, where R ranges from 1 to 32" And then the description says "The array is composed of one or more rows, each of which..." The "Range" and "Description" use different notation to describe the number of rows in the array ("R" versus "one or more"), which could be made clearer. | Change the description "The array is composed of one or more rows, each of which..." to "The array is composed of R rows, each of which..." | No | Will change. | A | C
243 | JANBU, OYVIND | o.janbu@chipcon.com | Disapprove | Technical | 153 | 7.4.1 |  | Table 85 contains a list of all MAC sublayer constants. Two of the "constants", namely aMinLIFSPeriod and aMinSIFSPeriod, depend on the currently selected PHY, and are therefore not real constants. (I'm aware that for all PHYs the value is actually the same, in Table 3, but this may change with e.g. 15.4a). | If it is necessary to have the LIFS / SIFS PHY dependent, they should be read only PIB attributes rather than constants. This would be more consistent with other MAC PIB attributes such as macAckWaitDuration. | No | Accept. The comment was accepted by the MAC team, and the constants aMinLIFSPeriod and aMinSIFSPeriod have been replaced by the read-only PIB attributes macMinLIFSPeriod and macMinSIFSPeriod, respectively. Make this change to clause 6 as well. | A | C
244 | JANBU, OYVIND | o.janbu@chipcon.com | Disapprove | Technical | 120 | 7.1.14.1.3 | 12 | Say a mesh network is established, with a mesh of coordinators. The mesh contains coordinators that are out of radio range of the PAN coordinator, but communicates to the PAN coordinator through other routers. The PAN coordninator at wants to change the physical channel of the PAN, by issuing a MLME-START.request primitive with the PANCoordinator parameter set to TRUE and the CoordRealignment parameter set to TRUE. The PAN coordinator then transmits a coordinator realignment command frame on the old channel before switching to the new channel. However, only coordinators within radio range (and not experiencing frame errors) will receive the coordinator realignment. The other coordinators on the PAN will remain on the old channel, and need to do an orphan scan to change the channel (since the channel parameter is ignored unless the PANCoordinator parameter is TRUE). This seems very restrictive. There can easily be cases where the next higher layer negotiates a channel change before actually changing it in the MAC. In this case, it is necessary also for coordinators (not the PAN coordinator) to initiate a channel change. | Change the paragraph from: "When the PANCoordinator parameter is set to TRUE, the MLME updates the appropriate PIB parameters with the values of the PANId, ChannelPage and LogicalChannel parameters, as described in 7.5.2.3. When the PANCoordinator parameter is set to FALSE, the MLME ignores the PANId, ChannelPage and Logical-Channel parameters." to "When the PANCoordinator parameter is set to TRUE or the CoordRealignment parameter is set to TRUE, the MLME updates the appropriate PIB parameters with the values of the PANId, ChannelPage and LogicalChannel parameters, as described in 7.5.2.3. When both the PANCoordinator and CoordRealignment parameters are set to FALSE, the MLME ignores the PANId, ChannelPage and Logical-Channel parameters." | Yes | Accept in principle. The new text allows the coordinator realignment command to trickle down from the PAN coordinator to other coordinators in the PAN. Also the coordinator realignment command is always transmitted on the current channel using the current configuration (before new parameters take effect) to reduce the chance of orphaning. | A | C
245 | JANBU, OYVIND | o.janbu@chipcon.com | Disapprove | Editorial | 221 | B.2.2.1.2 | 53 | The sentence uses both "K" and "Key" to describe the key. Use only one of them. | Change the beginning of the sentence from "Here, E(K, x), ..." to "Here, E(Key, x), ..." | No | Accept – editorial glitch. | A | C
246 | JANBU, OYVIND | o.janbu@chipcon.com | Disapprove | Technical | 173 | 7.5.3.2 | 35 | From page 177, line 49: "If the transmission is indirect and the CSMA-CA algorithm fails, the frame shall remain in the transaction queue until it is requested again and successfully transmitted or until the transaction expires." From page 173, line 35: "However, even if the acknowledgment is not received, the coordinator shall consider the device disassociated." These seem to contradict each other, since in the first case, the frame will remain in the queue, but in the second case the frame will be considered as if it was transmitted...? | Possibly clarify how these requirements do not contradict each other. | No | Accept. The text on page 173 seems to refer to direct transmissions only. Changed text on page 173 to be more general: "If the direct or indirect transmission fails, the coordinator should consider the device disassociated." | A | C
247 | JANBU, OYVIND | o.janbu@chipcon.com | Disapprove | Technical | 176 | 7.5.5 | 24 | The description of transactions pending for the broadcast address only applies to beacon-enabled PANs, but this isn't quite clear from the text. | Add "On a beacon-enabled PAN, " before the paragraph. | No | Accept. Change as suggested. (actual reference is to line 27) | A | C
248 | JANBU, OYVIND | o.janbu@chipcon.com | Disapprove | Editorial | 179 | 7.5.6.2 | 4 | This paragraph describes how to define the omitted source PAN identifier field in the case where the PAN ID compression subfield of the frame equals one. Since the source PAN identifier is already used on the previous page (line 43), possibly move this paragraph prior to the first place it is used. | See comment. | No | Reject. The paragraphs preceding the first mention of the source PAN ID are in a clear order (first, second, third level of filtering). Moving the paragraph as requested would break the flow of the subclause. | R | C
249 | CRAGIE, ROBERT C | rcc@jennic.com | Disapprove | General |  |  |  | Header is wrong - says "HIGH RATE WIRELESS PERSONAL AREA NETWORKS" | Change to "LOW RATE WIRELESS PERSONAL AREA NETWORKS" | Yes | Accept. Changed back to what was used for D2. | A | C
250 | CRAGIE, ROBERT C | rcc@jennic.com | Disapprove | Editorial | 5 | 3.16 | 46 | privileged information' - not defined as a term - should it be? | Add to definitions | No | Withdrawn. | Z | C
251 | CRAGIE, ROBERT C | rcc@jennic.com | Disapprove | Editorial | 7 | 3.49 | 19 | Transaction queue is only for indirect data - this is not clear | Make it clear that transaction queue is only for indirect data | Yes | Accept. | A | C
252 | CRAGIE, ROBERT C | rcc@jennic.com | Disapprove | Editorial | 9 | 4 | 41 | FIPS is defined twice | Remove earlier definition | Yes | Accept. | A | C
253 | CRAGIE, ROBERT C | rcc@jennic.com | Disapprove | Editorial | 10 | 4 | 11 | MLME-SAP - need better spacing between acronym and definition | Add spacing | No | Accept in principle. See resolution to comment 392. | A | C
254 | CRAGIE, ROBERT C | rcc@jennic.com | Disapprove | Editorial | 13 | 5 | 34 | Remove 'support for group addressing' - this is not present | Change accordingly | Yes | Same as comment 200. Accepted, remove the text. | A | C
255 | CRAGIE, ROBERT C | rcc@jennic.com | Disapprove | Editorial | 13 | 5 | 35 | Added extensions of the 2.4GHz derivative modulation - PSSS isn't, this is totally different. | Reword | Yes | Withdrawn. | Z | C
256 | CRAGIE, ROBERT C | rcc@jennic.com | Disapprove | Editorial | 17 | 5.3.2 | 54 | Language in MAC talks about SAP, doesn't in corresponing PHY section (5.3.1) | Change language to use SAP terminology | No | Accepted | A | C
257 | CRAGIE, ROBERT C | rcc@jennic.com | Disapprove | Editorial | 18 | 5.4.1 | 19 | "The superframe is bounded by network beacons, is sent by the coordinator" should be "The superframe is bounded by network beacons sent by the coordinator" - you don't 'send' a superframe, you send beacons | Change accordingly | Yes | Accepted | A | C
258 | CRAGIE, ROBERT C | rcc@jennic.com | Disapprove | Editorial | 18 | 5.4.1 | 24 | "it may turn off the beacon transmissions" is a little confusing - maybe "it will turn off the periodic beacon transmissions" is more appropriate? | Change accordingly | No | Accepted | A | C
259 | CRAGIE, ROBERT C | rcc@jennic.com | Disapprove | Editorial | 19 | 5.4.2 | 29 | "the beacon is still required for network association" - 'association' is a bit confusing, how about "network discovery"? | Change accordingly | No | Accepted | A | C
260 | CRAGIE, ROBERT C | rcc@jennic.com | Disapprove | Editorial | 21 | 5.4.2.3 | 45 | Section is a little vague and seems to suggest that peer-to-peer comms. cannot take place in a beacon-enabled network, which is not true; slotted CSMA in the CAP can be used. | Possibly elaborate on peer-to-peer comms. in CAP | No | This sub-clause is somewhat vague, however this is the general description clause and is for introductory purposes only. More detailed information can be found in clause7. Also written as is, it does not explicitly prohibit peer-to-peer communication in the CAP. | R | C
261 | CRAGIE, ROBERT C | rcc@jennic.com | Disapprove | Editorial | 22 | 5.4.3.1 | 23 | Formatting of figure 10 - MHR, MAC payload and MFR subscripts seems to have shifted upwards or disappeared. | Tidy up figure | Yes | Accepted, redraw figure | A | C
262 | CRAGIE, ROBERT C | rcc@jennic.com | Disapprove | Editorial | 21 | 5.4.3 |  | Pages 22-24: Text in figures 10,11,12 and 13 not very clear | Make text clearer | Yes | Accept. | A | C
263 | CRAGIE, ROBERT C | rcc@jennic.com | Disapprove | Editorial | 30 | 6.1.1 | 1 | "The PAN coordinator shall starts" should be "The PAN coordinator shall start" | Change accordingly | Yes | See comment 449. | A | C
264 | CRAGIE, ROBERT C | rcc@jennic.com | Disapprove | Editorial | 45 | 6.2.3 | 7 | Order of enumerations is odd - why is SUCCESS 0x07? | Reorder enumerations | No | Accept in principle. No change was made to the PHY. However, text was added to the MLME-SET and MLME-GET primitives to explain how to handle the mismatch between the PHY and MAC enumerations (note: this affects all the other enumeration values that the MLME/PLME SET and GET primitives share). | A | C
265 | CRAGIE, ROBERT C | rcc@jennic.com | Disapprove | Editorial | 45 | 6.2.3 | 7 | BUSY_TX is used - in PD-DATA.request (which has changed since draft 2) | Remove lines 7 to 9 | Yes | Will correct. | A | C
266 | CRAGIE, ROBERT C | rcc@jennic.com | Disapprove | Technical | 39 | 6.2.2.5.1 | 49 | Should PLME-GET.request also have PIBAttributeIndex? This would align it with MAC (potentially important as it is now possible to access the PHY PIB attributes via the MLME SAP), and there is an array attribute in the PIB (phyChannelsSupported) | Add PIBAttributeIndex to primitive. Alternatively, ignore comment and accept that it is not aligned with the MAC and that a table is always returned as an elemental unit | Yes | Withdrawn. | Z | C
267 | CRAGIE, ROBERT C | rcc@jennic.com | Disapprove | Technical | 40 | 6.2.2.6.1 | 32 | Should PLME-GET.confirm also have PIBAttributeIndex? This would align it with MAC (potentially important as it is now possible to access the PHY PIB attributes via the MLME SAP), and there is an array attribute in the PIB (phyChannelsSupported) | Add PIBAttributeIndex to primitive. Alternatively, ignore comment and accept that it is not aligned with the MAC and that a table is always returned as an elemental unit | Yes | Withdrawn. | Z | C
268 | CRAGIE, ROBERT C | rcc@jennic.com | Disapprove | Technical | 43 | 6.2.2.9.1 | 7 | Should PLME-SET.request also have PIBAttributeIndex? This would align it with MAC (potentially important as it is now possible to access the PHY PIB attributes via the MLME SAP), and there is an array attribute in the PIB (phyChannelsSupported) | Add PIBAttributeIndex to primitive. Alternatively, ignore comment and accept that it is not aligned with the MAC and that a table is always returned as an elemental unit | Yes | Withdrawn. | Z | C
269 | CRAGIE, ROBERT C | rcc@jennic.com | Disapprove | Technical | 44 | 6.2.2.10.1 | 7 | Should PLME-SET.confirm also have PIBAttributeIndex? This would align it with MAC (potentially important as it is now possible to access the PHY PIB attributes via the MLME SAP), and there is an array attribute in the PIB (phyChannelsSupported) | Add PIBAttributeIndex to primitive. Alternatively, ignore comment and accept that it is not aligned with the MAC and that a table is always returned as an elemental unit | Yes | Withdrawn. | Z | C
270 | CRAGIE, ROBERT C | rcc@jennic.com | Disapprove | Technical | 71 | 7.1.1.1.1 | 10 | aMaxMACFrameSize - issue regarding making maximum use of the payload | For efficiency, it is important to consider using all of the available payload. aMaxMACFrameSize doesn't allow this | Yes | Accept. Treat unsecured frames in the same way that secured frames are treated (using FRAME_TOO_LONG if PSDU exceeds 127 bytes). If the payload exceeds aMaxMACFrameSize, set the frame version to 1. See comment 556. | A | C
271 | CRAGIE, ROBERT C | rcc@jennic.com | Disapprove | Technical | 71 | 7.1.1.1.3 | 42 | No SrcAddrMode | Add SrcAddrMode back in - it is needed for security operations to be able to specify using extended address under certain circumstances | Yes | Agree. | A | C
272 | CRAGIE, ROBERT C | rcc@jennic.com | Disapprove | Editorial | 72 | 7.1.1.1.3 | 4 | Sentence starting "Specifying a GTS" repeats what is said in p71, line 47 | Remove superfluous sentence in comment, or one on p71, line 47 | Yes | Accept. Removed text on p.71 with the exception of the first sentence stating the purpose of the TxOptions bit. | A | C
273 | CRAGIE, ROBERT C | rcc@jennic.com | Disapprove | Editorial | 72 | 7.1.1.1.3 | 19 | Sentence starting "If the TxOptions" repeats what is said in p71, line 47 | Remove superfluous sentence in comment, or one on p71, line 47 | Yes | Accept. Removed text on p.71 with the exception of the first sentence stating the purpose of the TxOptions bit. Also add the condition that the destination address must be present to the text on page 72. | A | C
274 | CRAGIE, ROBERT C | rcc@jennic.com | Disapprove | Editorial | 72 | 7.1.1.1.3 | 20 | Distinguish indirect and direct case more clearly | Split paragraph before "If the TxOptions parameter specifies that an indirect transmission is not required" | Yes | Accept. | A | C
275 | CRAGIE, ROBERT C | rcc@jennic.com | Disapprove | Editorial | 72 | 7.1.1.1.3 | 41 | "If the MPDU was successfully transmitted and an acknowledgement, if requested, was received" is a bit clumsy | Change to "If the MPDU was successfully transmitted and, if requested, an acknowledgement was received" | Yes | Accept. | A | C
276 | CRAGIE, ROBERT C | rcc@jennic.com | Disapprove | Editorial | 80 | 7.1.3.1.2 | 3 | Talks about "association with a coordinator". Should be "association with a PAN through a coordinator" | Change accordingly | Yes | Accept. | A | C
277 | CRAGIE, ROBERT C | rcc@jennic.com | Disapprove | Editorial | 83 | 7.1.3.3.3 | 14 | The whole paragraph is repetitious and thus unnecessary | Remove paragraph | Yes | Accept. Detailed text should be in the functional description and not in the primitives. While investigating this comment, an inconsistency (error) was found in 7.5.5. In order to satisfy the comment and remove the inconsistency, the text in 7.1.3.3.3 was used to replace text in the last paragraph of 7.5.5. | A | C
278 | CRAGIE, ROBERT C | rcc@jennic.com | Disapprove | Editorial | 84 | 7.1.3.5 | 31 | "illustrates the sequence" should be "illustrates a sequence" - for example, a MLME-POLL.request could be legitimately used to extract the association response intead of just waiting for the timer expiry. | Change accordingly | No | Accept. Changed the text to say, "Figure 31 illustrates a sequence of messages that may be used by a device that is not tracking the beacon of the coordinator (see 7.5.6.3) to successfully associate with a PAN." Modified the following sentence for consistency. | A | C
279 | CRAGIE, ROBERT C | rcc@jennic.com | Disapprove | Editorial | 90 | 7.1.4.4 | 48 | Sequence chart is for indirect case only - put in figure title as well | As directed | Yes | Accept. | A | C
280 | CRAGIE, ROBERT C | rcc@jennic.com | Disapprove | Editorial | 92 | 7.1.5.1.1 | 17 | Table 54 - reference to PHY section is different to that used on p79, lines 25 and 42. See also line 38 | Make consistent | Yes | Accept. Changed all references to 6.1.2. | A | C
281 | CRAGIE, ROBERT C | rcc@jennic.com | Disapprove | Technical | 93 | 7.1.6.1.3 | 51 | Not aligned with PHY PIB which has array/table types too (see also comments 3 to 7 above) | Add PIBAttributeIndex to PLME primitives | Yes | Accept in principle. Add text to MLME-SET and -GET to say that the PIBAttributeIndex is ignored when accessing the PHY PIB. | A | C
282 | CRAGIE, ROBERT C | rcc@jennic.com | Disapprove | Technical | 93 | 7.1.6.1.3 | 41 | Need to include some text about checking PIBAttributeIndex | Change to something like: "If the PIBAttribute parameter specifies an attribute that is not found in the database, or the PIBAttributeIndex parameter specifies an index for a table that is out of range, the MLME will issue the MLME-GET.confirm primitive with a status of INVALID_PARAMETER". Or would a separate status be better? | Yes | Agree. Introduce new status called INVALID_INDEX. Also add to enumeration table in 7.1.17. | A | C
283 | CRAGIE, ROBERT C | rcc@jennic.com | Disapprove | Editorial | 96 | 7.1.7.1.3 | 51 | "coordinator" should be "PAN coordinator" | Change accordingly | Yes | Accept. | A | C
284 | CRAGIE, ROBERT C | rcc@jennic.com | Disapprove | Editorial | 99 | 7.1.7.4 | 38 | Figure 35 should be here | Move Figure 35 to here if possible | No | The editor agrees that it would be best if figure 35 appeared before 7.1.8. However, the anchor for the figure does immediately follow the anchor for figure 34. The figure was automatically moved to the next page probably due to lack of space. | A | C
285 | CRAGIE, ROBERT C | rcc@jennic.com | Disapprove | Editorial | 107 | 7.1.10.3 | 41 | Figure 37 should be here | Move Figure 37 to here if possible | No | The editor agrees that it would be best if figure 37 appeared before 7.1.11. However, the anchor for the figure does immediately follow the text in 7.1.10.3. The figure was automatically moved to the next page probably due to lack of space. | A | C
286 | CRAGIE, ROBERT C | rcc@jennic.com | Disapprove | Technical | 115 | 7.1.13.1.3 | 44 | Need to include some text about checking PIBAttributeIndex | Change to something like: "If the PIBAttribute parameter specifies an attribute that is not found in the database, or the PIBAttributeIndex parameter specifies an index for a table that is out of range, the MLME will issue the MLME-SET.confirm primitive with a status of INVALID_PARAMETER". Or would a separate status be better? | Yes | Agree. Introduced new status called INVALID_INDEX. Also add to enumeration table in 7.1.17. | A | C
287 | CRAGIE, ROBERT C | rcc@jennic.com | Disapprove | Editorial | 120 | 7.1.14.1.3 | 6 | Imbalance between primitive section and functional section (7.5). Describes explicitly setting PIB parameters macBeaconOrder and macSuperframeOrder directly at one point, then loosely describes setting the PAN ID and channel. | The explicit setting of the PIB parameters should be described in the functional section (7.5), not here. It is OK to have a loose description as in lines 46-48 though as a 'reminder' but the definitive section should be 7.5 | Yes | Accept. This text has been moved to the functional description as a result of comment 244. | A | C
288 | CRAGIE, ROBERT C | rcc@jennic.com | Disapprove | Editorial | 122 | 7.1.15.1.1 | 47 | Not enough space between lines | Add space | No | Agree. | A | C
289 | CRAGIE, ROBERT C | rcc@jennic.com | Disapprove | Editorial | 129 | 7.1.17 | 19 | Source address not being the address of the sending device is no longer relevant | Remove this part | Yes | Accept. | A | C
290 | CRAGIE, ROBERT C | rcc@jennic.com | Disapprove | Technical | 128 | 7.1.17 |  | Need to add LIMIT_REACHED | Add as specified - sanity check all primitives whilst we're at it! | Yes | Agree. Also added SCAN_IN_PROGRESS. | A | C
291 | CRAGIE, ROBERT C | rcc@jennic.com | Disapprove | Editorial | 154 | 7.4.2 | 5 | "The attribute macAckWaitDuration" - might be better to say "The read-only attribute macAckWaitDuration" for clarity | Change accordingly | Yes | Accept. | A | C
292 | CRAGIE, ROBERT C | rcc@jennic.com | Disapprove | Editorial | 157 | 7.4.2 | 5 | "The attribute macMaxFrameTotalWaitTime is dependent on" - might be better to say "The attribute macMaxFrameTotalWaitTime may be set by the next higher layer dependent on" for clarity | Change accordingly | No | Accept. Note that the page number referred to here should be 153 and the line number should be 38. | A | C
293 | CRAGIE, ROBERT C | rcc@jennic.com | Disapprove | Editorial | 158 | 7.4.2 | 14 | macSecurityEnabled is now read/write (I believe). Default should also be TRUE, if supported - maybe just put 'Implementation specific'? (not 'Device dependent' - this is inconsistent) | Remove dagger and change default | Yes | Accept in part. Denote attribute as read/write, and change default to "FALSE". | A | C
294 | CRAGIE, ROBERT C | rcc@jennic.com | Disapprove | Editorial | 159 | 7.4.2 | 5 | Default should be 'Implementation specific' not 'FALSE' | Change accordingly | Yes | Accept. A read-only attribute cannot have a set default value, as it will have no way of changing it. | A | C
295 | CRAGIE, ROBERT C | rcc@jennic.com | Disapprove | Technical | 170 | 7.5.2.3 | 4 | The MAC sublayer cannot issue MLME-SET.requests. The MAC sublayer sets macPANId directly. | Remove text referring to MLME-SET.request | Yes | Accept. See also comment 238. | A | C
296 | CRAGIE, ROBERT C | rcc@jennic.com | Disapprove | Editorial | 170 | 7.5.2.4 | 34 | Refers to using macBeaconOrder but it is not clear from this section how it is set (see earlier comment #22) | Add text here describing setting of PIB parameters on reception of MLME-START.request | No | Add a reference to the new 7.5.2.3.4 (Updating superframe configuration and channel parameters). | A | C
297 | CRAGIE, ROBERT C | rcc@jennic.com | Disapprove | Editorial | 172 | 7.5.3.1 | 31 | It might be worth clarifying that address 0xfffe can be legitimately set in the association response even if allocate address bit was set in the association request | Add text as appropriate | No | Withdrawn. | Z | C
298 | CRAGIE, ROBERT C | rcc@jennic.com | Disapprove | General |  | 7.5 |  | A discussion point: There seems to be a bit of an imbalance regarding what is done when a channel access failure occurs during transmission. Some sections explicitly state that "the MAC sublayer shall notify the next higher layer" (p173, ln 2) whereas other sections say nothing (e.g p171, ln 28). However, it is also stated in p177 ln 18, which is probably the 'cover all' section. | Choose policy on where we are going mention channel access failures and apply consistently | No | Accept. It is agreed that this should be consistent. As the commenter points out, the policy is clearly stated in the general transmission subclause 7.5.6.1. For clarity, the following text was added to 7.5.3.1 (Association): "If the association request command cannot be sent due to a channel access failure, the MAC sublayer shall notify the next higher layer." | A | C
299 | CRAGIE, ROBERT C | rcc@jennic.com | Disapprove | Editorial | 179 | 7.5.6.2 | 18 | "dropped" should be "discarded" (the term "dropped" is not used anywhere else in the document) | Change accordingly | No | Accept. | A | C
300 | CRAGIE, ROBERT C | rcc@jennic.com | Disapprove | Technical | 179 | 7.5.6.3 | 37 | Says that the device SHALL extract data - but only if macAutoRequest is TRUE. | Add macAutoRequest qualifier | Yes | Accept. Added text as suggested and made it clear that this is only true if not performing an active or passive scan. For consistency, added corresponding text to 7.5.2.1 (active and passive scans) stating that the MLME shall not attempt to extract any pending data while scanning. | A | C
301 | CRAGIE, ROBERT C | rcc@jennic.com | Disapprove | Editorial | 190 | 7.5.8.1.3 | 12 | "The frame should be discarded" should be "The frame is discarded". Also add "as described in 7.5.8.2.3", or "as described in the incoming frame security procedure" | Change accordingly | Yes | Accept in principle – descriptive text. | A | C
302 | CRAGIE, ROBERT C | rcc@jennic.com | Disapprove | Editorial | 191 | 7.5.8.2.1 | 20 | "the procedure shall set the secured frame to be the frame to be secured and return with a status" should be "the procedure shall return with a status". | Change accordingly | Yes | Accept – the outcome of security processing should be specified consistently (see, e.g., 7.5.8.2.1, Steps d)-f)). In fact, one can remove this step, since the CCM* forward operation will never fail with proper inputs (barring buffer overflows on the implementation platform). | A | C
303 | CRAGIE, ROBERT C | rcc@jennic.com | Disapprove | Editorial | 192 | 7.5.8.2.2 | 1 | "shall be the first nine octets" should be "shall be the nine octets" | Change accordingly | Yes | Accept. | A | C
304 | CRAGIE, ROBERT C | rcc@jennic.com | Disapprove | Editorial | 192 | 7.5.8.2.3 | 24 | "the procedure shall return with a status" should be "the procedure shall set the unsecured frame to be the frame to be unsecured and return with a status". Some general points: 1) I originally raised this in D2 recirc. (#278 to #281) 2) The comments were accepted 3) However, this step (e) has been modified, presumably due to original comment #62 4) For the case of an incoming frame, it is important to set the unsecured frame to be the frame to be unsecured, as even a security failure may still require the incoming frame's data, e.g. a beacon when scanning 5) Hence this comment | Change accordingly | Yes | Accept– the outcome of security processing should be specified consistently bearing in mind that incoming frames may need further processing, irrespective of the outcome of security processing (see, e.g., 7.5.8.2.3, Steps g)-ff.). | A | C
305 | CRAGIE, ROBERT C | rcc@jennic.com | Disapprove | Technical | 192 | 7.5.8.2.3 | 30 | It would be desireable to somehow match the security level of data request MAC command with the security level of pending frames to be solicited | Store the security level of each pending frame in the transaction queue and | Yes | See also #220. | A | C
306 | CRAGIE, ROBERT C | rcc@jennic.com | Disapprove | Editorial | 194 | 7.5.8.2.6 | 31 | "a status which can be passed or failed" should be "a passed or failed status" | Change accordingly | Yes | Accept as suggested. | A | C
307 | CRAGIE, ROBERT C | rcc@jennic.com | Disapprove | Editorial | 194 | 7.5.8.2.6 | 32 | Indentation lost in steps 1 to 9 | Change accordingly | Yes | Accept - Editorial comment. | A | C
308 | CRAGIE, ROBERT C | rcc@jennic.com | Disapprove | General |  | 7.5.8 |  | Sloppy use of 'will' instead of 'shall' | Change throughout section | Yes | Accept – tighten up specification language | A | C
309 | CRAGIE, ROBERT C | rcc@jennic.com | Disapprove | General |  | 7.6 |  | "security level identifier" should be "security level" - consistent terminology | Change accordingly throughout section | Yes | Accept – consistent terminology | A | C
310 | CRAGIE, ROBERT C | rcc@jennic.com | Disapprove | Technical | 202 | 7.6.4.5.2 | 1 | Table 97 is not right. It should be titled "c data for all security levels". There should only be two columns: Security level c data The columns should be as follows: 0x00 None 0x01 MIC-32 0x02 MIC-64 0x03 MIC-128 0x04 Secured Payload fields 0x05 Secured Payload fields ¦¦ MIC-32 0x06 Secured Payload fields ¦¦ MIC-64 0x07 Secured Payload fields ¦¦ MIC-128 | Change accordingly | Yes | Agree. See also comment 184. | A | C
311 | ARMSTRONG, LEE R | lra@tiac.net | Approve | Editorial | 5 | 3 |  | The definitions clause needs to be cleaned up, there are definitions that are already in IEEE 100 and they are not listed in alphabetical order. | Remove all definitions that are already included in IEEE 100 and resort the subclauses. | No | Accept. | A | C
312 | BEECHER, PHILIP E | phil@leopard.demon.co.uk | Disapprove | Editorial | 193 | 7.5.8 | 39 | In section 7.5.8 the following names are both used for the same procedure. KeyDescriptor matching Procedure KeyDescriptor lookup Procedure The actual procedure itself is defined in section 7.5.8.2.5. |  | No | Accept – procedure to be named consistently (suggestion: lookup). | A | C
313 | BEECHER, PHILIP E | phil@leopard.demon.co.uk | Disapprove | Technical | 195 | 7.5.8.2.7 | 6 | Step d) states theat you need to match the first four octets of the lookup data with the short address. Should this be the PAN ID and the short address, or should it be 2 octets ? | Clarify | No | Accept in principle. The text will be clarified. The device lookup is based on one of the following: (1) extended address; (2) right-concatenation of PANId and short address. Text in 7.5.8.2.4 will be made consistent and nonambiguous. Note: In Clause 7.5.8.2.7, the combination PAN Id and Short Address is used. | A | C
314 | BEECHER, PHILIP E | phil@leopard.demon.co.uk | Disapprove | Editorial | 195 | 7.5.8.2.8 | 19 | Security Level Checking Procedure Step C part i is not very clear as to what you do if the test is correct. . | This could be clarified. | No | Suggest accept in principle. The specification is currently incomplete and will be clarified. FYI - The security policy check intends to confirm whether the security level of the incoming fame meets the minimum security level specified for the frame type of the frame in question. The procedure shall fail if the comparison operation leads to non-compliance.If the table does not contain a minimum security level entry for a particular frame type (and optionally command type), the convention will be that this entry is set to 0x00. This allows a pass status if no entry is found. | A | C
315 | MORIDI, MR SAID | said.moridi@philips.com | Disapprove | Technical |  | 6 |  | This draft standard has generally improved and clarified the original 802.15.4, but there is a specific problem with the PHY layer. I can understand the logic behind the addition of the O-QPSK physical layer in lower 868/915Mhz bands (reusing the same digital back end as in 2.4GHz and the desire to have higher data rates), but I fail to understand the addition of PSSS PHYs. Was there any nedd for them? There was already enough confusion in the original standard regarding the PHY, adding two more PHYs incompatible with any existing one does not help. | Remove the PSSS PHYs. | Yes | The differentiation between the PHYs is as follows: PSSS (BPSK/ASK) has a 2.5x higher data rate in EU and a higher MP fading robustness while COBI (OQPSK) offers the advantage of a non-coherent Rx design. | R | C
316 | BEECHER, PHILIP E | phil@leopard.demon.co.uk | Disapprove | Technical | 194 | 7.5.8.2.6 | 27 | Blacklist checking procedure - are the return values for this procedure correct? What happens if ix) fails? |  | No | Accept – see also comment #574. This procedure is incomplete. Besides, the procedure only needs to return key device descriptor and device descriptor with passed status. | A | C
317 | BEECHER, PHILIP E | phil@leopard.demon.co.uk | Disapprove | Technical | 115 | 7.1.13.1.3 | 44 | READ_ONLY is only a PHY enumeration, and not a MAC Value. | The PHY and MAC use some different enumerations so a new MAC_READ_ONLY attribute needs to be added. | Yes | Accept. Called the attribute READ_ONLY, since the status is passed up from the PHY in the case of setting a PHY attribute. The names of all other attributes used in this primitive are identical to those used by the PHY. | A | C
318 | BEECHER, PHILIP E | phil@leopard.demon.co.uk | Disapprove | General | 197 | Table 88 | 8 | The following attributes should not be accessible through the PIB: 0x7c macCoordRealignSecuritylevel 0x7d macCoordRealignKeyIdMode 0x7e macCoordRealignKeyId 0x7f macBeaconSecuritylevel 0x80 macBeaconKeyIdMode 0x81 macBeaconKeyId | Remove them. | Yes | Agree. Same as comment 229.Note RS: Accept. Remove from Table 88 (since no PIB attribute). However, introduce another table with MAC-internal parameters, in which to include these internal parameters. | A | C
319 | SHEPHERD, NICOLL B | nick.shepherd@philips.com | Approve | General | 0 | 0 | 0 | There are very many instances throughout the document where ellipsis, dash and inverted commas do not print (ie character is printed as whitepsace). However, they are visible on the screen. This is probably an Acrobat issue. | check acrobat settings? | No | Yes, I would suggest to check your settings. | A | C
320 | SHEPHERD, NICOLL B | nick.shepherd@philips.com | Approve | Editorial | 25 | 5.4.6 | 49 | "&some security term&" | make plural: "&some security terms&" | No | Sentence has been removed. | A | C
321 | SHEPHERD, NICOLL B | nick.shepherd@philips.com | Approve | Editorial | 30 | 6.1.2 | 39 | lines 39 to 44: currently uses future tense, should be present tense | "To support the growing number of channels, channel assignments are defined through a combination of channel numbers and channels pages. The upper 5 MSBs of the 32 bit channel bitmap (previously reserved in IEEE Std 802.15.4-2003) are used as an integer value to specify 32 possible channel pages. The lower 27 bits of the channel bit map are used as a bit mask to specify channel numbers within a channel page." | No | Will change. | A | C
322 | SHEPHERD, NICOLL B | nick.shepherd@philips.com | Approve | Editorial | 31 | 6.1.2.2 | 34 | Extraneous text | Remove "Use of the reserved channel pages will be determined and defined by the task group as needed." This is common practice for reserved fields and this text is not therefore needed. | No | Will change. | A | C
323 | SHEPHERD, NICOLL B | nick.shepherd@philips.com | Approve | Editorial | 32 | 6.1.3 | 16 | Table 3 has split a sentence | re-position Table 3 so as not to split the sentence | No | Will change. | A | C
324 | SHEPHERD, NICOLL B | nick.shepherd@philips.com | Approve | Editorial | 32 | 6.1.3 | 35 | Reference to Table 85: this is not actually an illustration; this also creates a circular reference (Table 85 refers back to Table 3). | Remove text "Table 85 in 7.4.1 MAC Constants and". Figure 68 is the actual illustration. | No | Will change. | A | C
325 | SHEPHERD, NICOLL B | nick.shepherd@philips.com | Approve | Technical | 43 | 6.2.2.9.3 | 38 | "If the requested PHY PIB attribute is the phyCurrentPage and the attribute was successfully set, then the PHY shall also set the phyCurrentChannel to the lowest valid channel for the requested page." This is a laudable rule; however, if phyCurrentPage is set again to the SAME value, the unwanted side-effect is that the channel will also be changed. Specifying the lowest channel number should only happen if a NEW channel page is set. | eg, add "to a different value from the current value" as follows: "If the requested PHY PIB attribute is the phyCurrentPage and the attribute was successfully set to a different value from the current value, then the PHY shall also set the phyCurrentChannel to the lowest valid channel for the requested page." However, you need to be specific as to wether it's the MAC layer or another layer which is responsible for this decision. | No | See comment 493. | A | C
326 | SHEPHERD, NICOLL B | nick.shepherd@philips.com | Approve | Editorial | 49 | 6.4.2 | 3 | Table 23, which belongs to 6.4.2, has split a sentence in section 6.5.2.2. It is also over a page after the relevant clause. | Move Table 23 to 6.4.2 | No | Will change. | A | C
327 | SHEPHERD, NICOLL B | nick.shepherd@philips.com | Approve | Editorial | 56 | 6.7.2.2 | 39 | the text ", starting with the least significant bit (b0) of the first octet of the PHY header and continuing with the subsequent octet of the PHY header -" has a comma at the beginning and dash at the end - these should be consistent. | either use a dash for both "- starting with the least significant bit (b0) of the first octet of the PHY header and continuing with the subsequent octet of the PHY header -" or remove this text (it's rather re-stating the obvious and its removal aids reading and comprehension). | No | See comment 114. | A | C
328 | SHEPHERD, NICOLL B | nick.shepherd@philips.com | Approve | Editorial | 57 | 6.7.2.3 | 24 | This sentence has got split by Tables 30 and 31 | Move tables 30, 31 | No | See comment 472. | A | C
329 | SHEPHERD, NICOLL B | nick.shepherd@philips.com | Approve | Editorial | 57 | 6.7.2.3 | 26 | Table 30: Wow! You've got better eyes than I have! | consider putting table 30 on a separate page in landscape mode. | No | See comment 472. | A | C
330 | SHEPHERD, NICOLL B | nick.shepherd@philips.com | Approve | Editorial | 59 | 6.7.3.2 | 18 | Tautology: "as well" not needed with "In addition" | remove "as well". | No | See comment 465. | A | C
331 | SHEPHERD, NICOLL B | nick.shepherd@philips.com | Approve | Editorial | 60 | 6.7.4.3 | 49 | should be present tense | "The PSSS symbol p(m) is calculated by adding the columns of weighted sequences." | No | Will change. | A | C
332 | SHEPHERD, NICOLL B | nick.shepherd@philips.com | Approve | Editorial | 61 | 6.7.4.3 | 16 | this sentence is too long and has 5 occurences of "and" | Suggest splitting, eg "where p(m) is the current PSSS symbol and p'(m) is the symbol symmetric about zero with respect to the current PSSS symbol. Max and Min are the maximum and minimum chip amplitudes within the symbol respectively and" | No | See comment 363. | A | C
333 | SHEPHERD, NICOLL B | nick.shepherd@philips.com | Approve | Editorial | 62 | 6.7.4.3 | 1 | orphaned figure caption | keep on previous page with figure 24 | No | See comment 122. | A | C
334 | SHEPHERD, NICOLL B | nick.shepherd@philips.com | Approve | Technical | 133 | 7.2.1.1.7 | 1 | Frame Version: whilst this will work for a 15.4-2003 device transmitting to a 15.4b device, I would like some further explanation as to how this would work in the reverse direction | Some explanation of how Frame Version works when a 15.4b devices transmits to a 15.4-2003 device. Is it required for a 15.4b device to remember what version other devices are? | No | Accept. (Similar to comment 503.) To answer the question, there is no requirement at the MAC level for a device to store the version number of any other device. According to the 802.15.4b PAR (04/037), one considered enhancement is a mechanism for communicating the revision level. The 802.15.4-2003 standard unfortunately does not contain a revision level, and it also does not specify the treatment of reserved bits. Not specifying the treatment of reserved bits is an obvious error, which was corrected after lengthy discussions in November 2004 at the San Antonio meeting. Allocating once reserved bits as the frame version subfield does not break backwards compatibility. A good implementation (of 802.15.4-2003) should anticipate that reserve bits could ultimately get used and make sure that when they were, it would not break anything. | A | C
335 | SHEPHERD, NICOLL B | nick.shepherd@philips.com | Approve | Editorial | 154 | 7.5 | 6 | Table 86, default column, has several entries "Dependent on supported PHY". A device might support more than one PHY, in which case these values will depend on the currently selected PHY. | change to "Depends on currently active PHY" or "...currently selected&" in all instances in Table 86 | No | Accept in principle. Changed the default to "Dependent on currently selected PHY, indicated by phyCurrentPage." | A | C
336 | SHEPHERD, NICOLL B | nick.shepherd@philips.com | Approve | Editorial | 155 | 7.5 | 16 | Extraneous text | remove text ",two" from the Term 1 description | No | Accept in principle. The text is not extraneous, but it does need clarification. Change from "two" to "(equal to two)." | A | C
337 | SHEPHERD, NICOLL B | nick.shepherd@philips.com | Approve | Editorial | 160 | 7.5.1.1 | 36 | Incorrectly italicised text | "and is composed" should be plain, not in italics. | No | Accept. | A | C
338 | SHEPHERD, NICOLL B | nick.shepherd@philips.com | Approve | Editorial | 191 | 7.5.8.2.2 | 45 | According to the current text, BOTH i) and ii) are "...called implicit link key lookup". | Comparing this to 7.5.8.2.3 i) and ii), I suspect that the ii) version in 7.5.8.2.2 line 45 should be "...called implicit key lookup" (ie minus "link"), but please check this. | No | Accept. Text will be clarified. | A | C
339 | SHEPHERD, NICOLL B | nick.shepherd@philips.com | Approve | Editorial | 263 | F.8 | 1 | Table F.9 has got put in the middle of the title for clause F8 | Move Table F.9 | No | Will change. | A | C
340 | BEECHER, PHILIP E | phil@leopard.demon.co.uk | Disapprove | General | 226 | B3.2.2 | 47 | Security Test vectors. MAC Data Frame example Security Level 4 does not have any a data. Is part d) correct ? |  | Yes | Part d) is correct. The absence of a data does not impact the outcome. | A | C
341 | BEECHER, PHILIP E | phil@leopard.demon.co.uk | Disapprove | General | 190 | 7.5.8.2.1 |  | Outgoing Frame Security Procedure Step f) States that you should obtain the frame counter from macFrameCounter and increment macFrameCounter. Step g) Insert frame counter into security header. Please confirm that the frame counter that is inserted into the header is the value before it was incremented? |  | No | Accept – see also comments #214, #215, #550. The text will be clarified, thus avoiding ambiguities. | A | C
342 | BEECHER, PHILIP E | phil@leopard.demon.co.uk | Disapprove | Editorial | 225 | B.3.2.2 | 39 | B.3.2.2 should be B3.2 |  | No | Accept. I believe that the commenter meant to say to change the heading to 3.3. In fact, B3.2.2 should be a new subparagraph (B3.3). Subsequent paragraphs will be re-numbered automatically (if FrameMaker does its job properly). | A | C
343 | BEECHER, PHILIP E | phil@leopard.demon.co.uk | Disapprove | Technical | 54 | 6.6.2.4 | 12 | It is not clear which chip (0 or 1) maps to a positive / negative pulse for BPSK. | Would a diagram for BPSK (like O-QPSK) be useful? | No | Write that a one corresponds to a positive pulse and a zero corresponds to a negative pulse. | A | C
344 | BEECHER, PHILIP E | phil@leopard.demon.co.uk | Disapprove | General | 6 | 3 |  | idle period not defined |  | No | Accept. | A | C
345 | BEECHER, PHILIP E | phil@leopard.demon.co.uk | Disapprove | Editorial | 6 | 3 |  | idle period not defined |  | No | Accept. Same as comment 344. | A | C
346 | BEECHER, PHILIP E | phil@leopard.demon.co.uk | Disapprove | Editorial | 22 | Figure 10 | 21 | Figure 10 text difficult to read due to alignment (MHR & GTS field) |  | No | Accepted, redraw figure | A | C
347 | BEECHER, PHILIP E | phil@leopard.demon.co.uk | Disapprove | Editorial | 104 | 7.9.1.3 | 14 | Text incorrect | Should read "the MLME-RESET.confirm primitive with status of SUCCESS is issued on completion" | No | Accept. Note the subclause referred to here is 7.1.9.1.3. | A | C
348 | BEECHER, PHILIP E | phil@leopard.demon.co.uk | Disapprove | Editorial | 122 | 7.1.15 | 32 | sync primitives are optional |  | No | Accept in part. The MLME-SYNC.request primitive will be made optional for all devices (RFD, FFD), since using a superframe structure is optional. However, the MLME-SYNC-LOSS.indication cannot be optional, because it is used to detect pan id conflicts, which is still applicable even when using a non-beacon enabled PAN (since the other PAN may transmit beacons regularly, that you can detect). | A | C
349 | BEECHER, PHILIP E | phil@leopard.demon.co.uk | Disapprove | Editorial | 130 | Table 78 | 14 | Reference to ACL |  | Yes | Accept. Remove "in the ACL." | A | C
350 | BEECHER, PHILIP E | phil@leopard.demon.co.uk | Disapprove | Editorial | 170 | 7.5.2.3 | 4 | unnecessary text - issuing MLM-SET.request primitive |  | No | Accept. Removed. | A | C
351 | BEECHER, PHILIP E | phil@leopard.demon.co.uk | Disapprove | Editorial | 196 | 7.6.3 | 47 | move 1st paragraph to after table 93 |  | No | Accept. Depends on the quirks of FrameMaker. | A | C
352 | BEECHER, PHILIP E | phil@leopard.demon.co.uk | Disapprove | Technical | 70 | 7.1.1.1 | 24 | Comment 30!! No detail of how to form Source Address in packet to tx - e.g. Pan Coordinator omits it's source address? |  | Yes | Accept. Add source address mode parameter to the primitive. Same as comments 160 and 271. | A | C
353 | BEECHER, PHILIP E | phil@leopard.demon.co.uk | Disapprove | Editorial | 78 | Table 46 |  | Sync and sync loss should be optional for RFD |  | No | Accept in principle for sync primitive proposal. The MLME-SYNC.request primitive will be made optional for all devices (RFD, FFD), since using a superframe structure is optional. However, the MLME-SYNC-LOSS.indication cannot be optional, because it is used to detect pan id conflicts, which is still applicable even when using a non-beacon enabled PAN (since the other PAN may transmit beacons regularly, that you can detect). | A | C
354 | GNOSKE, ERIC T | egnoske@gmail.com | Disapprove | Technical | 58 | 6 |  | 6.7.2.4.1 - Equation (7) is wrong. Lines 43/44 and 46/47 do not match with lines 49/50 (discontinuous function). | Only some signs must be changed to get a continuous function. | Yes | Corrections made to the equation. | A | C
355 | GNOSKE, ERIC T | egnoske@gmail.com | Disapprove | Technical | 58 | 6 |  | 6.7.2.4 - It is not clear how the pulse shaping is applied to the PSSS @ 868 MHz symbols consisting of 64 multi value half chips. How is the pulse shaping filter stimulated? The pulse shaping is descriped for chips (period Tc) and only pulses at chip rate (400 kchip/s) produce a signal which can be received without interference. But the ASK modulation (clause 6.7.2.4) produces half chips at rate 800 khalf-chip/s. | Clear description and example | Yes | Add sentence to line 52 page 58: The pulse for stimulating the pulse shaping filter will be generated at chip rate/half chip rate for 915/868MHz. Tc in equation 7 is the chip duration (not half chip) for 868 and 915 MHz. | A | C
356 | GNOSKE, ERIC T | egnoske@gmail.com | Disapprove | Technical | 67 | 6 |  | 6.9.3 - Equation (13) is not suited to calculate an EVM value for PSSS (multi amplitude ASK signal). A single parameter "S" does not exist. | Pls. add an appropriate and applicable equation | Yes | Add page 67, line 9. For PSSS in 915/868 MHz S is the ASK step size. PHR and Phy palyload should be set to 0 for testing. | A | C
357 | GNOSKE, ERIC T | egnoske@gmail.com | Disapprove | Editorial | 268 | F.6 | 22 | Annex F.6 - stated figure for out-of-band spurious emissions seems to be wrong; for frequency range 1GHz-12.5GHz col. 3 of Table F.11 recommends -36 dBm EIRP/MHz | change figure for frequency range 1GHz-12.75GHz to -30 dBm EIRP/MHz, cf.: - EN 300328 v1.6.1 ch. 4.3.4.2 - EN 300220 v1.3.1 ch. 8.7.5 and EN 300220 v2.1.1 ch. 8.8.5 | No | Will change. | A | C
358 | FREEDMAN, AVRAHAM | avi@eng.tau.ac.il | Disapprove | Technical | 16 | 5 | 1 | The contention resolution mechanism for two FFD's simultanousely attemting to be cluster heads should be a part of the standard and cannot be left outside the scope. |  | No | Comment rejected (see also comment 412). The description on page 16 is provided as an example for a peer-to-peer network and is not a requirement. Based on comment 412 the text has been reviewed and all formal language has been removed. | R | C
359 | FREEDMAN, AVRAHAM | avi@eng.tau.ac.il | Disapprove | Editorial | 22 | 5 | 21 | Fix Figure 10 | Lower the titles "MHR" "MAC" below the field descriptions | No | Accepted, fix figures. | A | C
360 | FREEDMAN, AVRAHAM | avi@eng.tau.ac.il | Disapprove | Technical | 30 | 6 | 4 | The paragraphs between lines 4 and 31 are informative only, and as such should not be in the standard itself. Besides it makes the impression that the standard is intended for use only in four countires. | Move all the text to Appendix F. | Yes | The task group editing team has decided to keep this text. This informative text highlights major applicable regulations and refers to Annex F for additional information. | R | C
361 | FREEDMAN, AVRAHAM | avi@eng.tau.ac.il | Disapprove | Editorial | 32 | 6 | 34 | Chapter 7.5.13 does not exist | Change "7.5.13" to "7.5.1.3" | No | Work w/Monique on ref. | A | C
362 | FREEDMAN, AVRAHAM | avi@eng.tau.ac.il | Disapprove | Editorial | 38 | 6 | 35 | It is not clear to me how 400 kchip/s is translated to 1600 kchip/s for the 915MHz band. Is it because the symbol rate is higher at 915? | Change the last sentence to read: "For the 868 MHz the chip rate is 400 kchip/s equal to 800 khalf-chip/s. For the 915 MHz the chip rate is 1600 kchip/s." | No | Wrong page ref. - correct # is 58. There is no implied or other relationship between the 868 and 915 PSSS. Break sentence into 2: one for 868 and one for 915 to remove ambiguity. | A | C
363 | FREEDMAN, AVRAHAM | avi@eng.tau.ac.il | Disapprove | Editorial | 61 | 6 | 13 | There is no need to repeat eq. 5 and eq. 6 with eq. 8 and 9 | Either delete equation 8 and 9 or repat them with the numbers substituded for Max and Min. | No | Remove equations and change ref. to equation #'s. | A | C
364 | FREEDMAN, AVRAHAM | avi@eng.tau.ac.il | Disapprove | Editorial | 160 | 7 | 36 | Some regular text is italicized | Change the text "and is composed" to regular font | No | Accept. | A | C
365 | GILB, JAMES P | gilb@ieee.org | Disapprove | Editorial | 0 | 0 | 0 | Title page, name of the standard is likely P802.15.4REVb/D3 | Change to whatever is the correct name | No | Accept. Changed as suggested. | A | C
366 | GILB, JAMES P | gilb@ieee.org | Disapprove | Editorial | 0 | 0 | 0 | Page ii, third paragraph. This standard actually defines 3 incompatible PHYs, the 868/915 MHz DSSS, 868/915 MHz PSSS and the 2450 MHz DSS PHY | Change to be "specifies three PHYs" and list them. | Yes | Accept. Changed to specify four PHYs. | A | C
367 | GILB, JAMES P | gilb@ieee.org | Disapprove | Editorial | 0 | 0 | 0 | Just to put a plug in for myself, Dr. James P. K. "Train-Wreck" Gilb is the WG Technical editor | If you feel like it add me to the WG list after checking with Bob to make sure I haven't been fired as WG editor | Yes | Accept. | A | C
368 | GILB, JAMES P | gilb@ieee.org | Disapprove | Editorial | 1 | 0 | 0 | The TOC is numbered with Arabic numbers and it should be Roman numerals. What sort of idiiot did you get to be the interim technical editor to put this draft together? | Fix the page numbering to cover for my mistake. | No | Accept that this needs to be corrected. Will get help from IEEE staff to make sure this is fixed before publication. | A | C
369 | GILB, JAMES P | gilb@ieee.org | Disapprove | Editorial | 1 | 0 | 0 | This comment applies to a few subclauses. According to the style guide, you aren't supposed to have a .1 subclause if you don't have a .2 subclause. This occurs for a number of subclauses. The best alternative, in most cases, is to simply remove the subclause title and make the text part of the parent subclause. | Delete the following sublcause titles (but not the text!), promoting the text and any subclauses to the parent (increasing the subclause numbering level): 5.2.1, 5.4.6.1, 6.3.1, 6.9.3.1, 7.3.1, 7.3.2, 7.3.3 (to handle the orphaned 7.3.3.1), B.1.1 and B.3.3.1. Alternative solutions that get rid of the orphaned subclauses would work. | Yes | Accept in principle. In clause 7, also removed fifth level headings under 7.3.2.1, 7.3.2.2, 7.3.2.3, 7.3.2.4. The following changes to Annex B were made (which satisfy the comment): (1) Test vectors for CCM* mode of operation (B.3.2) were clustered, with subsections for MAC beacon frames, MAC data frames, and MAC command frames. (2) Subsections now contain subsection with description, including format unsecured and secured frame (see comment #235) and subsection with transformation steps. (3) Notation and representation clause (B.2.1) were moved to beginning of Annex B, preceded by description Generic CCM* mode (B.2), to improve logical flow of info and stick to IEEE style guide rules. | A | C
370 | GILB, JAMES P | gilb@ieee.org | Disapprove | Editorial | 1 | 0 | 0 | This is related to the orphaned subclauses mentioned in another comment. Subclauses 7.1.5.1 and 7.1.12.1 are orphaned because there isn't a 7.1.5.2 or a 7.1.12.1. However, promoting these subclauses would place them at a different numbering level than the other commands, so this approach wouldn't work well either. | Three possible suggestions: Either combine both into a single subclause, e.g., 7.1.5 "Beacon and communication status" or merge them with other primitves or add MSCs and a subclause for the MSCs. | Yes | The editor reconizes the validity of this comment and has spoken with the IEEE liason regarding this matter. Grouping these primitives either together or with other primitives does not make technical sense. Therefore, in this case only, no changes will be made. | R | C
371 | GILB, JAMES P | gilb@ieee.org | Disapprove | Technical | 70 | 7.1.1.1 | 22 | As Obi-Wan Kenobi told Luke Skywalker, "You have taken your first step into a much larger world". Now that we have cleaned up the "Effect of receipt" and "When generated" mess that was encouraged by the egregious mistake by the misguided, and sometimes crazy, 802.15.3 Technical Editor, take the opportunity to delete all of the fifth level subclause titles (leave the text!) as they are repetitive and not useful. For example, in 7.1.1.1, delete the subclause titles for 7.1.1.1.1, 7.1.1.1.2 and 7.1.1.1.3 | Delete all of the fifth level sublcause titles that are "Semantics of the serivce primitive", "Effect on receipt", "When generated", and "Appropriate usage" | Yes | Reject. The group decided that making the suggested change would not significantly improve readability and that such a large scale change could introduce errors into the next draft. | R | C
372 | GILB, JAMES P | gilb@ieee.org | Disapprove | Technical | 34 | 6.2.1 | 1 | As Nancy Reagan said, "Just say no" Delete the PD-SAP, no one is going to use it and its presence in the standard encourages the creation of MSCs like Figure 37 that are unnecessarily complex. If you don't know how to tell the PHY to send a frame, you won't be able to figure out how to implement this standard. | Delete the PD-SAP and all references to it in the standard. At midnight, perform an excorcism by sprinking the draft with holy water to ensure that no vestige of this evil interface remains. | Yes | Since this does not affect the specification technically the working group decided not to change this as it could lead to broken references and other errors in the next draft. | R | C
373 | GILB, JAMES P | gilb@ieee.org | Disapprove | Technical | 36 | 6.2.2 | 39 | The PLME SAP has always been a little bit of a joke, even in 802.11. This concept may have been relevant 20 years ago, but with today's single chip radios, it is downright silly. Besides, no-one splits chips on the MAC/PHY interface anyway. If you think you can't get a standard approved without the PLME SAP or PD SAP, take a look at 802.15.3b which deleted both interfaces (and there was much celebrating, dancing in the streets and consumption of adult beverages). | Please delete the PLME SAP and all references to it in the standard. You will feel better about yourself and your world if you do. Think of all the trees it will save. | Yes | Since this does not affect the specification technically the working group decided not to change this as it could lead to broken references and other errors in the next draft. | R | C
374 | GILB, JAMES P | gilb@ieee.org | Disapprove | Editorial | 237 | D.1 | 1 | The style guide forbids text that is directly under a clause or Annex number as well as a subclause that is .1 when there is no .2 | You can fix both here by adding D.1 Introduction with the text introducing the SDL model and D.2 SDL model for IEEE 802.15.4REVb. (the title "Specification and description language" isn't correct, that is defined in the ITU document). | Yes | Accept in principle. The SDLs will not be added, since this draft has already obtained WG approval. Annex D does not contain any information and will be removed by the IEEE publishing staff. At this time, the IEEE publishing staff will also renumber the annexes. | A | C
375 | GILB, JAMES P | gilb@ieee.org | Disapprove | Editorial | 1 | 1 | 1 | The fonts on the title for this page seem large. What was the TE thinking when he reformatted this page? | I guess I was lost, please fix my mistake. | Yes | Accept. | A | C
376 | GILB, JAMES P | gilb@ieee.org | Disapprove | Editorial | 1 | 1 | 60 | If they haven't mentioned it yet, the coordination person will mention that you should update the copyright year in the footer to 2006 for the next revision of the draft. | Change as indicated. | Yes | Accept. | A | C
377 | GILB, JAMES P | gilb@ieee.org | Disapprove | Technical | 3 | 2 | 14 | You can't normatively reference the document that you are now revising. That would imply that all of 802.15.4-2003 is incorporated in this revision, including all of the mistakes and things you are trying to delete here. | Delete this reference, it doesn't apply to a revision (it might to an ammendment, but you don't mention it because of course it is the normative document that you are referencing). | Yes | Accept. | A | C
378 | GILB, JAMES P | gilb@ieee.org | Disapprove | Editorial | 5 | 3 | 1 | The IEEE editor will often combine the body (clauses 1-annex G) into a single file, thereby breaking all of the cross references. If that is the case, then you might want to do that now to avoid having them hose up the xrefs in the PDF. | See if you can get in touch with the IEEE editor that will be mangling your draft and see what they will be doing. | No | The IEEE editor is fine with having the frame files in book format with each clause being a separate file. | A | C
379 | GILB, JAMES P | gilb@ieee.org | Disapprove | Editorial | 5 | 3.1 | 6 | In a few of these definitions, you have spelled out the acronym twice, it really only needs to be spelled out once per definition. | Delete the second occurance where the acronym is spelled out (e.g., PAN in 3.1), leaving only the acronym. Changes needed in 3.1 and 3.33, | Yes | Accept. | A | C
380 | GILB, JAMES P | gilb@ieee.org | Disapprove | Editorial | 5 | 3.2 | 11 | Some of the definitions introduce acronyms, but only use the term once. In these cases it is probably best not to introduce the acronym as they are defined in Clause 4. | Delete the acronym in 3.2 (WPAN), 3.4 (BO), 3.10 (FFD), 3.14 (MAC, RFD and FFD), 3.17 (MAC), 3.18 (FFD), 3.30 (BO) 3.37 (PDU), 3.39 (POS), 3.41 (RFD), 3.46 (SDU and SAP), | Yes | Accept. Removed instances of acronms in clause 3 as suggested. | A | C
381 | GILB, JAMES P | gilb@ieee.org | Disapprove | Editorial | 5 | 3.4 | 15 | The first use of PAN should be spelled out, not the second use. | Swap the positions of "PAN" and "personal area network (PAN)" in the definition | Yes | Accept. | A | C
382 | GILB, JAMES P | gilb@ieee.org | Disapprove | Editorial | 5 | 3.7 | 22 | The acronym CAP is not spelled out. | Change the definition term to be "contention access period (CAP) symbol" | Yes | Accept. | A | C
383 | GILB, JAMES P | gilb@ieee.org | Disapprove | Editorial | 5 | 3.14 | 40 | The name of the standard is incorrect | Change to "IEEE Std 802.15.4REVb" | Yes | Accept. Changed to IEEE P802.15.4REVb/D4 to match the PAR. | A | C
384 | GILB, JAMES P | gilb@ieee.org | Disapprove | Editorial | 6 | 3.21 | 5 | Add an "A" at the begining of the defintion. | Change to "A process whereby ..." | Yes | Accept. | A | C
385 | GILB, JAMES P | gilb@ieee.org | Disapprove | Editorial | 6 | 3.3 | 6 | The first use of PAN should be spelled out, not the second use. | Swap the positions of "PAN" and "personal area network (PAN)" in the definition | Yes | Accept. | A | C
386 | GILB, JAMES P | gilb@ieee.org | Disapprove | Editorial | 9 | 4 | 23 | Need a hyphen | Change to "carrier-sense multiple access ..." | Yes | Reject. The IEEE dictionary does not use a hyphen between carrier and sense, and neither do most of the other definitions that use "carrier" as their first word. | R | C
387 | GILB, JAMES P | gilb@ieee.org | Disapprove | Editorial | 9 | 4 | 27 | Need a hyphen | Change to "direct-sequence spread spectrum" | Yes | Reject. The term "direct sequence spread spectrum" is not yet included in the IEEE dictionary, but it will be included the next release since it is included in the IEEE 802.15.4-2003 standard. Since the IEEE 802.15.4-2003 standard does not use a hyphen, we should leave it as is. | R | C
388 | GILB, JAMES P | gilb@ieee.org | Disapprove | Editorial | 9 | 4 | 35 | FIPS occurs twice. | Delete the first one (between FCS and FFD) | Yes | Accept. Same as comment 252. | A | C
389 | GILB, JAMES P | gilb@ieee.org | Disapprove | Editorial | 9 | 4 | 40 | I don't think FIPS should be capitalized here, it really isn't a proper name. | Your call, but I would lower case it. Alternately, delete it as it is defined in the references | Yes | Reject. FIPS is an acronym. Also note it is capitalized on their web site. | R | C
390 | GILB, JAMES P | gilb@ieee.org | Disapprove | Editorial | 9 | 4 | 39 | Need a hyphen | Change to "frequency-hopping spread spectrum" | Yes | Reject. The IEEE dictionary includes a definition for "frequency hopping" for communication satellites, and the definition uses the term both with and without a hyphen. The definition says: "frequency hopping (communication satellites) A modulation technique used for multiple access; frequency-hopping systems..." Since the term is written both ways in the IEEE dictionary and the IEEE 802.15.4-2003 standard does not use a hyphen, we should leave it as is. | R | C
391 | GILB, JAMES P | gilb@ieee.org | Disapprove | Editorial | 9 | 4 | 43 | Is it really necessary to add IEEE? If you can't figure that out without refering to the acronyms, you are in trouble | Editors call on this one, it just seems silly. | No | Accept. The term does not appear in acronym lists of other 802 stds. | A | C
392 | GILB, JAMES P | gilb@ieee.org | Disapprove | Editorial | 10 | 4 | 6 | MCPS SAP, MLME SAP, etc. are all pretty straight forward combinations of existing acronyms, I don't think you should put them in Clause 4. They are also long and will require moving the margins (particularly MLME-SAP) | Delete MCPS-SAP, MLME-SAP, PLME-SAP as MCPS, MLME, PLME and SAP are already defined. PD-SAP might also be deleted, but PD hasn't been defined, so you can keep it (presuming that the PD-SAP is kept or it isn't renamed to PHY-SAP as I have suggested). | Yes | Accept. Kept PD-SAP and deleted the others. | A | C
393 | GILB, JAMES P | gilb@ieee.org | Disapprove | Editorial | 10 | 4 | 23 | The name PD-SAP is different from other standards. | Consider renaming it PHY-SAP (if it is kept as a defined interface). | No | Reject. There are other cases in which different standards use different notations for the same thing (for example, the MAC data interface is called MA in 802.11 and MAC in 802.15.3). Also, PD-SAP is used in 15.4-2003, and the editing team feels changing it at this point would possibly lead to confusion. | R | C
394 | GILB, JAMES P | gilb@ieee.org | Disapprove | Editorial | 10 | 4 | 12 | There needs to be a space between MLME-SAP and MAC | Do one of: a) increase the tab stop distance for all acronyms (i.e., edit the style and apply it to all documents via import), b) Put "MAC ..." on the next line, or c) Delete MLME-SAP as an entry | Yes | Accept in principle. See resolution to comment 392. | A | C
395 | GILB, JAMES P | gilb@ieee.org | Disapprove | Editorial | 10 | 4 | 6 | Throughout, a hypen is used to connect the entity acronym and SAP. It isn't appropriate to use it in almost all cases. | Use the hyphen when required to connect the adjective to the object it is modifying. For example, slotted aloha isn't hyphenated, but slotted-aloha procedure. In the acronyms, there shouldn't be a hyphen. | Yes | Reject. The hyphen has become part of our notation and is used in the same fashion in 15.4-2003. The editing team prefers to leave it as it is. | R | C
396 | GILB, JAMES P | gilb@ieee.org | Disapprove | Editorial | 10 | 4 | 41 | The acronym definition for PSSS should be lower case as it is a generic term and not a proper noun. | Lower case it. | Yes | Accept. | A | C
397 | GILB, JAMES P | gilb@ieee.org | Disapprove | Editorial | 11 | 4 | 11 | Delete the acronym UML as it does not occur in this standard. | Change as indicated. | Yes | Accept. | A | C
398 | GILB, JAMES P | gilb@ieee.org | Disapprove | Editorial | 13 | 5 | 3 | According to the 2005 IEEE style guide, no text is allowed directly following a Clause heading (because you can't reference the text properly). | Add a level 2 heading, "5.1 Introduction" below "5. General description" and before "A LR-WPAN .." | Yes | Accepted | A | C
399 | GILB, JAMES P | gilb@ieee.org | Disapprove | Editorial | 13 | 5 | 3 | Wrong article. | Change "A LR-WPAN" to be "An LR-WPAN" | Yes | Accepted | A | C
400 | GILB, JAMES P | gilb@ieee.org | Disapprove | Technical | 13 | 5 | 8 | This standard defines only one type of an LR-WPAN rather than all possible types. Thus, the sentence needs to be rewritten. | Change to "... of the LR-WPAN defined in this standard are:" | Yes | Accept in principle. Same as comment 400. | A | C
401 | GILB, JAMES P | gilb@ieee.org | Disapprove | Editorial | 13 | 5 | 8 | Need a colon after "are", commas after the list items and a period following the last list item, "... 868 MHz band." | Change as indicated. | Yes | Accepted | A | C
402 | GILB, JAMES P | gilb@ieee.org | Disapprove | Technical | 13 | 5 | 22 | This standard defines only one type of an LR-WPAN rather than all possible types. Thus, the sentence needs to be rewritten. | Change "an LR-WPAN" to be "an IEEE 802.15.4REVb/D3" here and throughout the draft (e.g., page 14, line 19, but there are many others) except when the generic qualities of all LR-WPANs are discussed (which would necessarily include other networks not defined in this standard). | Yes | Accept in principle. Same as comment 402. Used this in some cases. | A | C
403 | GILB, JAMES P | gilb@ieee.org | Disapprove | Editorial | 14 | 5.1 | 9 | Change "an LR-WPAN" to be "the network" | Change as indicated. | Yes | Accept | A | C
404 | GILB, JAMES P | gilb@ieee.org | Disapprove | Technical | 14 | 5.2 | 25 | Don't define (especially with "shall") the same thing in two locations, it will lead to problems and therefore, like money, is the root of all evil. | Change "shall have unique 64-bit addresses" to be "have unique 64-bit addresses" | Yes | Comment rejected. The requirement that each device shall have a unique 64-bit address is only stated once in the draft in 5.2 (see also PICS) | R | C
405 | GILB, JAMES P | gilb@ieee.org | Disapprove | Technical | 14 | 5.2 | 26 | Since this is an overview rather than the actual definition of the standard, avoid using "shall" and "may" as they create normative requirements that repeat and possibly conflict with requirements made in other clauses. | On page 14, line 26, change "address may be used" to be "address is either used" and "may be exchanged" to be "is exchanged" | Yes | Comment rejected. The requirement that each device may use a unique 64-bit address or 16-bit short address is only stated once in the draft in 5.2 (see also PICS) | R | C
406 | GILB, JAMES P | gilb@ieee.org | Disapprove | Technical | 14 | 5.2 | 22 | The requirement for PANID should be made elsewhere, not here. | Change "PAN should select a unique identifier" to be PAN selects an identifier" | Yes | Accepted. It is specified 7.5.2.3. | A | C
407 | GILB, JAMES P | gilb@ieee.org | Disapprove | Editorial | 15 | 5.2.1.1 | 33 | Change "can be seen" to be "is illustrated" | Change as indicated. | Yes | Accepted | A | C
408 | GILB, JAMES P | gilb@ieee.org | Disapprove | Technical | 15 | 5.2.1.1 | 33 | The FFD can establish a network more than just when it is activated for the first time. Otherwise, once you power it off it couldn't start a network when it is turned on again. | Change "activated for the first time, it can establish" to be "activated, it is able to establish" | Yes | Accept. | A | C
409 | GILB, JAMES P | gilb@ieee.org | Disapprove | Editorial | 15 | 5.2.1.1 | 35 | I think this should be "that" instead of "which" as the sentence doesn't make sense without the clause | If I am wrong, please enlighten me as to the rule for using that and which | No | Accepted | A | C
410 | GILB, JAMES P | gilb@ieee.org | Disapprove | Technical | 15 | 5.2.1.1 | 37 | Formal language doesn't belong in Clause 5. | Change to "The PAN coordinator allows other devices, potentially both FFDs and RFDs, to join its network." | Yes | Comment accepted. Association is specified in clause 7 of the draft. | A | C
411 | GILB, JAMES P | gilb@ieee.org | Disapprove | Editorial | 16 | 5.2.1.2 | 8 | Avoid "can" unless its use is required. | Change to "join a PAN are found" | Yes | Accepted | A | C
412 | GILB, JAMES P | gilb@ieee.org | Disapprove | Technical | 16 | 5.2.1.2 | 9 | The text indicates that the PAN coordinator can "instruct a device" to become the PAN coordinator of a new cluster, yet no mechanism is provided for that in this standard. Therefore, it isn't possible, in this context for it to happen. | The simplest thing is to delete the sentence "Once predetermined application ... adjacent to the first one." Otherwise, the TG could define a process for instructing an FFD to start a new cluster. | Yes | Accept in principle. The first line of this paragraph states that the text is describing one example of peer-to-peer networks. However the text has been reviewed and all instances of formal language have been removed. | A | C
413 | GILB, JAMES P | gilb@ieee.org | Disapprove | Editorial | 16 | 5.3 | 43 | Just a reminder that this standard defines only one LR-WPAN, not all possible types. | Change "The LR-WPAN architecture" to be "The IEEE Std 802.15.4REVb/D3 architecture" | Yes | Accepted | A | C
414 | GILB, JAMES P | gilb@ieee.org | Disapprove | Editorial | 17 | 5.3 | 3 | Don't let "Type" and "1" break across the line. | Insert a hard space (esc-space-h in Frame) between them to prevent the break across lines. | Yes | Accepted | A | C
415 | GILB, JAMES P | gilb@ieee.org | Disapprove | Technical | 18 | 5.4.1 | 54 | The requirement stated formally here isn't complete and might conflict with its intended definition in Clause 7. This will lead to errors because it is unnecessary repetition. | change "CAP shall remain" to be "CAP remains" | Yes | Accepted. Review this sub-clause and removed all usages of the word "shall" as the superframe structure is explained in detail in clause 7. | A | C
416 | GILB, JAMES P | gilb@ieee.org | Disapprove | Technical | 19 | 5.4.1 | 1 | The requirement stated formally here isn't complete and might conflict with its intended definition in Clause 7. This will lead to errors because it is unnecessary repetition. | Change "transactions shall be complete" to be "transactions are complete" and "GTS shall ensure" to be "GTS ensures" | Yes | Accept. See also comment 404. | A | C
417 | GILB, JAMES P | gilb@ieee.org | Disapprove | Editorial | 19 | 5.4.2 | 29 | The sentence here doesn't add any useful information, plus it really isn't completely correct, the frame structure is defined in Clause 7, it is just summarized (incorrectly) in 5.4.3. | Delete "The structure ... is described in 5.4.3." | Yes | Accepted. Changed the reference to 7.2 | A | C
418 | GILB, JAMES P | gilb@ieee.org | Disapprove | Editorial | 19 | 5.4.2.1 | 33 | The opening sentence is annoying and doesn't add any information. | Delete "This data transfer transaction ... to a coordinator." Duh, that is what the title says. | Yes | Accepted | A | C
419 | GILB, JAMES P | gilb@ieee.org | Disapprove | Editorial | 19 | 5.4.2.1 | 40 | The sentence "The transaction is now complete." doesn't add to the description. | Delete the sentence. | Yes | Accepted | A | C
420 | GILB, JAMES P | gilb@ieee.org | Disapprove | Editorial | 20 | 5.4.2.2 | 39 | The opening sentence is annoying and doesn't add any information. | Delete "This data transfer transaction ... to a device." | Yes | Accepted | A | C
421 | GILB, JAMES P | gilb@ieee.org | Disapprove | Technical | 20 | 5.4.2.2 | 48 | The coordinator does not necessarily receive an ACK, hence the frame is removed from the list for one of at least three reasons: The device has become disassociated (i.e., it went away or turned off), the ACK was received, no ACK was required and the frame was sent, etc., | Delete the sentence, "Upon receiving the ... in the beacon." because it is incorrect and is too much detail for the simple description here. | Yes | Partially accepted. Clause 5 provides an introduction to that standard and does not try to be exhaustive. The text does not say that receiving an ACK is the only option for removing a message from the transaction queue. However, it is true that the DATA frame my not require an ACK, therefore the text has been changed to say"...Upon successful completion of the data transaction,...". | A | C
422 | GILB, JAMES P | gilb@ieee.org | Disapprove | Technical | 20 | 5.4.2.2 | 46 | I am pretty sure that in this case, it is the device, not the coordinator that acknowledges the successful reception of the data by transmitting the acknowledgement frame. | Change "The coordinator may acknowledge ... transmitting an optional acknowledgement frame." to be "The device optionally acknowledges ...transmitting an acknowledgement frame." | Yes | Accepted. | A | C
423 | GILB, JAMES P | gilb@ieee.org | Disapprove | Editorial | 21 | 5.4.2.2 | 19 | Despite the correct usage of the noun data (kudos for getting it right), it still reads wierd because most people don't use data correctly. In addition, it isn't that data are pending, it is that a data frame is pending. It isn't a random amount of data, it is a frame of data that needs to be sent. | Change "data are" to be "a data frame is" in two locations and change "the data by" to be "the data frame". | Yes | Accepted | A | C
424 | GILB, JAMES P | gilb@ieee.org | Disapprove | Editorial | 21 | 5.4.2.2 | 22 | The sentence "The transaction is now complete." doesn't add to the description. | Delete the sentence | Yes | Accepted | A | C
425 | GILB, JAMES P | gilb@ieee.org | Disapprove | Technical | 21 | 5.4.2.2 | 21 | As far as I can tell, the coordinator is not required to send the data frame with ACK requested. This sentence seems to indicate that the device ACKs no matter what. | Change to, "If requested, the device acknowlegeds the ..." | Yes | Accepted | A | C
426 | GILB, JAMES P | gilb@ieee.org | Disapprove | Technical | 22 | 5.4.3 | 6 | The sentence doesn't make sense as the "PHY" is not shown in the figures (which aren't referenced correctly anyway). In any event, the PHY mangles the bits before it sends them on the physical medium, creating chips, symbols, paralelling up multiple bits/symbol, etc. Also, there isn't a "packet structure illustrated below", below this sentence is a subclause, not a Figure. | There are other big problems with the figures, but this sentence needs to go as it is inaccurate, delete "The packet structure illustrated below ... on the physical medium." | Yes | Accepted, sentence is removed | A | C
427 | GILB, JAMES P | gilb@ieee.org | Disapprove | Technical | 22 | 5.4.3.1 | 9 | By the time all the problems with this section are fixed, there won't be much left that isn't much better described in Clause 7. Besides, putting the frame diagrams here defines the same thing in two different places which, as I have been warning, will lead to errors as the standard is updated. This subclause (and 5.4.3.2, 5.4.3.3 and 5.4.3.4) are perfect examples of this. | Delete 5.4.3.1, 5.4.3.2, 5.4.3.3, 5.4.3.4, the paragraph that precedes 5.4.3.1 and replace it with a cross reference to the appropriate subclauses in Clause 7 and Clause 6 where the frames are properly defined. | Yes | Rejected. The figures are provided as a summary of what is specified in many figures spanning several sub clauses under clause 7. As such the editing team feels that these figures do provide useful information and a good overview of the 802.15.4 frame structure. | R | C
428 | GILB, JAMES P | gilb@ieee.org | Disapprove | Technical | 22 | 5.4.3.1 | 28 | The PHY picture is the same (and is wrong) for all four figures. This redundancy is evil and has led to technical errors in the document. | If you are going to keep this summary with the figures, delete the PHY format from each figure and create a separate figure that shows how the PSDU is formatted into the PPDU. | Yes | Partially accepted. The PHY packet format has been corrected for all figures. However, the figures are provided as a summary of what is specified in many figures spanning several subclauses under clause 7. As such the editing team feels that these figures do provide useful information and a good overview of the 802.15.4 frame structure | A | C
429 | GILB, JAMES P | gilb@ieee.org | Disapprove | Technical | 22 | 5.4.3.1 | 12 | The text, "The MAC payload ... the MAC beacon frame (i.e. MPDU)." simply lists what is in the figure, thereby creating an evil redundancy. | Do one of these, a) delete the subclauses (5.4.3.1-5.4.3.4), b) delete the figures and keep the text or c) delete the text and keep the figures. | Yes | Rejected. The figures are provided as a summary of what is specified in many figures spanning several subclauses under clause 7. As such the editing team feels that these figures do provide useful information and a good overview of the 802.15.4 frame structure. The text is accompanying what is shown in the figures. | R | C
430 | GILB, JAMES P | gilb@ieee.org | Disapprove | Technical | 22 | 5.4.3.1 | 27 | Same error in all figures because these figures are a redundant defintion of something defined elsewhere in the standard. Thus when it was updated, there is an inconsistency. | The preamble sequence length is variable, not 4 octets, so either list as variable or delete the PHY picture from Figure 10, 11, 12, and 13 | Yes | Accepted updated the figures. | A | C
431 | GILB, JAMES P | gilb@ieee.org | Disapprove | Technical | 22 | 5.4.3.1 | 27 | Same error in all figures because these figures are a redundant defintion of something defined elsewhere in the standard. Thus when it was updated, there is an inconsistency. | The SFD isnot the a single octet for all PHYs, so either list as variable or delete the PHY picture from Figure 10, 11, 12, and 13 | Yes | Accepted updated the figures | A | C
432 | GILB, JAMES P | gilb@ieee.org | Disapprove | Technical | 22 | 5.4.3.1 | 27 | The Frame Length field is not 1 octet, it is 7 bits and one bit of the PHR is reserved. This correctly defined in Clause 6, but is incorrectly copied to this subclause. Redundant definitions lead to mistakes. | Either change the PHR to contain two fields, the 7 bit length field and the reserved bit or delete the PHY picture from Figure 10, 11, 12, and 13 | Yes | Accepted, updated the figures. | A | C
433 | GILB, JAMES P | gilb@ieee.org | Disapprove | Technical | 22 | 5.4.3.1 | 35 | The description of taking a PSDU and making it a PPDU is the same for all subclauses and should not be repeated. The errors in these four subclauses should be a clear indication of why redundant definitions are evil. | Move the descripton of the PPDU to a single subclause, or even better, delete it from Clause 5 because it is only correctly defined in Clause 6. 802.15.4a will have more issues with this, so save them the grief and delete these subclauses. | Yes | Comment rejected. The text is provided to accompany the figure shown. As discussed in comment 428, the figures are shown as a summary and reference for the reader. | R | C
434 | GILB, JAMES P | gilb@ieee.org | Disapprove | Editorial | 22 | 5.4.3.1 | 14 | The MFR for all frames is the same, just define it in one location. | The MFR is correctly defined in Clause 7, delete it here or at least define it in 5.4.3 so the definition doesn't have to be repeated for all subclauses. | Yes | Rejected. The figures are provided as a summary of what is in the later figures to provide the reader of the standard with a quick overview of the frame format without having to look at several other sub-clauses of the document. The editing feels that these figures are very valuable reference. | R | C
435 | GILB, JAMES P | gilb@ieee.org | Disapprove | Editorial | 22 | 5.4.3.1 | 28 | The quality of Figures 10, 11, 12 and 13 is poor, most likely because these were not separate figure files but were embedded in the Frame document | Now is the time to get the sub-editors to clean up the figure, use .eps or .wmf for all figures that are not Framemaker native. | Yes | Accepted, redraw figure | A | C
436 | GILB, JAMES P | gilb@ieee.org | Disapprove | Technical | 24 | 5.4.4 | 23 | If there is one thing that is true of the wireless environment, it is that there is no such thing as robustness. This subclause reinforces that by citing three methods, not of which are robust, but rather only improve the probability of delivery in two cases and have no effect in the other. | Change the title to be "5.4.4 Improving probability of successful delivery" and change "to ensure robustness in the" to be "to improve the probability of successful" | Yes | Accepted | A | C
437 | GILB, JAMES P | gilb@ieee.org | Disapprove | Technical | 24 | 5.4.4.1 | 29 | CSMA-CA is not a method of improving robustness, in fact, this method crashes hard when the load increases. CSMA-CA solves a useful problem and is a good choice in this standard, but it does not improve "robustness". Note that Aloha, Slotted-Aloha and CSMA all have the same level of "robustness", they just have different theoretical capacity limits. All fail under high load. | If this subclause is desired, move it to a new subclause, e.g., 5.4.5 Access methods. It doesn't belong in Robustness. Otherwise, delete it. | Yes | Partially accepted. Based on comment 436 from the same commenter, the title of this sub-clause has been changed to "improving probability of successful delivery" | A | C
438 | GILB, JAMES P | gilb@ieee.org | Disapprove | Technical | 23 | 5.4.4.1 | 33 | The use of formal language creates a duplicate requirement for the standard which will lead to errors in the standard and confusion in implementation. | Change "it shall wait for" to be "it waits for", change "device shall transmit" to be "device transmits", change "device shall wait for" to be "device waits for", change "device can begin" to be "device begins", change "frames shall be sent" to be "frames are sent" | Yes | Accepted , removed all formal language from 5.4.4.1 | A | C
439 | GILB, JAMES P | gilb@ieee.org | Disapprove | Editorial | 24 | 5.4.4.1 | 47 | This sentence is just hanging here, the xref belongs at the beginning. | Delete "The CSMA-CA ... in 7.5.1." and change (on line 32), "channel access mechanism." to be "channel access mechanism, as described in 7.5.1." | Yes | Accept | A | C
440 | GILB, JAMES P | gilb@ieee.org | Disapprove | Technical | 24 | 5.4.4.2 | 52 | The text here contradicts the description for ACKs in 7.5.6.3 which says that all correctly received frames are ACKed. | Change the text to indicate that all correctly received frames are ACKed. | Yes | Rejected. Acknowledgements are not mandatory. Sub-clause 7.5.6.3 discusses how data frames are polled from the coordinator (indirect data transaction) and does not discuss the general use of acknowledgements. Indirect data transfer requires the use of ACKs, however this is a special and not the general case. | R | C
441 | GILB, JAMES P | gilb@ieee.org | Disapprove | Editorial | 25 | 5.4.4.2 | 7 | This sentence is just hanging here, the xref belongs at the beginning. | Delete "The use of ... in detail in 7.5.6.4" and change (page 24, line 52) "an acknowledgement." to be "an acknowledgement, as described in 7.5.6.4." | Yes | Accept | A | C
442 | GILB, JAMES P | gilb@ieee.org | Disapprove | Technical | 25 | 5.4.4.3 | 13 | The CRC doesn't protect the frame, it doesn't even detect all possible errors. It simply enables most errors to be found. | Change "is used to protect every frame." to be "is used to detect errors in every frame." | Yes | Accepted | A | C
443 | GILB, JAMES P | gilb@ieee.org | Disapprove | Technical | 25 | 5.4.5 | 27 | This clause shouldn't have formal language that introduces new requirements. | Change "device shall periodically listen to" to be "device periodically listens to" | Yes | Accept | A | C
444 | GILB, JAMES P | gilb@ieee.org | Disapprove | Editorial | 25 | 5.4.6 | 34 | Hyphen missing and sentence needs to be rewritten | "ad hoc networks" should be "ad-hoc networks" (2 places here, but check throughout). also, change "one does not require access to physical wires to participate" to be "physical access to the wire is not required to participate" | Yes | Accepted | A | C
445 | GILB, JAMES P | gilb@ieee.org | Disapprove | Editorial | 25 | 5.4.6 | 49 | Noun needs to be plural | Change "security term" to be "security terms" | Yes | Sentence has been removed. | A | C
446 | GILB, JAMES P | gilb@ieee.org | Disapprove | Technical | 26 | 5.4.6.1 | 12 | Assurance of the source does not inherently provide assurance that the information ws not modified in transit. | Change "(and hereby, that ... in transit)." to be "and that ... in transit." | Yes | Reject: data that has been altered in transit effectively has a new source (the new source being the entity or process that changed the data in transit). | R | C
447 | GILB, JAMES P | gilb@ieee.org | Disapprove | Editorial | 26 | 5.4.6.1 | 22 | The example listed does not add any explanation and should be deleted. | Delete "(An example hereof ... communications.)" | No | Accepted | A | C
448 | GILB, JAMES P | gilb@ieee.org | Disapprove | Editorial | 29 | 6.1 | 8 | The introduction of the acronyms is backwards (the acronym is spelled out first with the acronym itself being set off by parentheses) and these acronyms have already been introduced in Clause 5. | Two options: a) Delete the parenthetical text for ED and LQI or b) correct the introduction of the acronyms to be "energy detection (ED)" and "link quality indicator (LQI)" | Yes | Will reverse order. | A | C
449 | GILB, JAMES P | gilb@ieee.org | Disapprove | Technical | 30 | 6.1.1 | 1 | The standard does not define a mechanism to change PHY modulations, so the PAN coordinator "shall not" change PHYs on the fly | Change "starts" to be "start" and change "and is not intended to switch" to be "and shall not switch" | Yes | See comment 483. Will correct. | A | C
450 | GILB, JAMES P | gilb@ieee.org | Disapprove | Editorial | 30 | 6.1.1 | 26 | Add the bibliography cross reference for the FCC. | Add "[B23]" to the end of the "Document:" line. | Yes | Will correct. | A | C
451 | GILB, JAMES P | gilb@ieee.org | Disapprove | Editorial | 33 | 6.2 | 29 | The PIB acronym is incorrectly expanded and is incorrectly capitalized. | Change to "PHY PAN information base (PIB)" | Yes | Will change. | A | C
452 | GILB, JAMES P | gilb@ieee.org | Disapprove | Editorial | 33 | 6.2 | 51 | The SAP has already been introduced, so just use its name. | Change "PLME's SAP (PLME-SAP)." to be "PLME SAP." (no hyphen is needed). | Yes | Change to ...through the PLME-SAP. | A | C
453 | GILB, JAMES P | gilb@ieee.org | Disapprove | Technical | 34 | 6.2.1 | 3 | PD-DATA is not the "sole primitive", it is actually 3 | Change "the sole primitive" to be "the primitives" and change "This primitive is discussed" to be "These primitives are discussed" | Yes | Will correct. | A | C
454 | GILB, JAMES P | gilb@ieee.org | Disapprove | Editorial | 34 | 6.2.1.1 | 19 | The fifth level subclause titles used here do not provide any information and take up space. | Delete the fifth level subclause titles for the two SAPs, i.e., Semantics of the service primitive, Appropriate usages, Effect on receipt and When generated in all of the SAP subclauses in Clause 6. (e.g., 6.2.1.1.1, 6.2.1.1.2 and 6.2.1.1.3). | Yes | Since this does not affect the specification technically the working group decided not to change this as it could lead to broken references and other errors in the next draft. | R | C
455 | GILB, JAMES P | gilb@ieee.org | Disapprove | Technical | 35 | 6.2.1.2.3 | 40 | This subclause is an excellent example of why the "Appropriate usage" subclauses should be deleted from all of the SAPs. The first sentence simply repeats what is stated in the first sentence of 6.2.1.2. The second sentence is a redundant explanation that is done more completely in 6.2.1.2.2. | Delete all of the subclauses titled "Appropriate usage" as they do not add any new information and simply exist as copies of information that is better expressed elsewhere in the standard. | Yes | See comment 454. | R | C
456 | GILB, JAMES P | gilb@ieee.org | Disapprove | Editorial | 36 | 6.2.2 | 46 | Change the number of orphan rows for Table 9 to be at least 4, this table should remain together and not be broken across pages | Change as indicated. | Yes | Will correct, also for Table 18. | A | C
457 | GILB, JAMES P | gilb@ieee.org | Disapprove | Technical | 41 | 6.2.2.6.2 | 6 | The sentence "When an error code of ... have zero length" is a repeat of the text found in Table 13. Repeating the same description in different places will lead to problems in the standard and in subsequent revisions. | Either delete the sentence in 6.2.2.6.2 or delete "This parameter ... set to UNSUPPORTED_ATTRIBUTE." in Table 13. | Yes | Remove text in paargraph. Leave it in the table. | A | C
458 | GILB, JAMES P | gilb@ieee.org | Disapprove | Editorial | 44 | 6.2.2.10.1 | 31 | The term "subclause" is not used in cross-references to subclauses. | Change "in subclause 6.2.2.9.3" to be "in 6.2.2.9.3" and search the draft for other occurances and change them as well. | Yes | Will correct. | A | C
459 | GILB, JAMES P | gilb@ieee.org | Disapprove | Editorial | 47 | 6.3.1.2 | 3 | Don't split the paragraph around the figure. | Move the figure anchor to the end of the paragraph. | No | Will change. | A | C
460 | GILB, JAMES P | gilb@ieee.org | Disapprove | Technical | 47 | 6.4.2 | 52 | Only some of the attributes can be written, but this sentence implies that all can be written. | Change the sentence to read "These attributes can be read using the PLME-GET.request primitive and some of them can be written by using the PLME-SET.request primitive." | Yes | Will correct. | A | C
461 | GILB, JAMES P | gilb@ieee.org | Disapprove | Editorial | 48 | 6.5 | 18 | The sentence "The requirements ..." doesn't add any new information. | Delete the sentence. | Yes | Will delete, for clause 6.7 as well. | A | C
462 | GILB, JAMES P | gilb@ieee.org | Disapprove | Editorial | 49 | 6.4.2 | 8 | Wrong article. | Change "A R x 32" to be "An R x 32" | Yes | Will correct. | A | C
463 | GILB, JAMES P | gilb@ieee.org | Disapprove | Editorial | 49 | 6.4.2 | 42 | There is a superscript *, but no description of its meaning. | Either delete the * or define what it means. Is it supposed to be a footnote? | Yes | It's a multiplication sign. Try cntrl Q | A | C
464 | GILB, JAMES P | gilb@ieee.org | Disapprove | Technical | 49 | 6.4.2 | 47 | 0.4 is not an integer (at least the last time I checked). | Change the type for phySymbolsPerOctet from "Integer" to be "Float" or some other appropriate type | Yes | Will reword - make Float. | A | C
465 | GILB, JAMES P | gilb@ieee.org | Disapprove | Technical | 51 | 6.5.3 | 47 | The text in this paragraph is completely unecessary. | Delete "In addition ... through 6.5.3.4" as it doesn't actually say anything useful. | Yes | Will remove. | A | C
466 | GILB, JAMES P | gilb@ieee.org | Disapprove | Technical | 51 | 6.5.3.1 | 52 | The first part of the sentence is unnecessary and there is the very bad "must" that shall not occur in the standard. | Delete "In addtion to meeting all local regulations" and change "all devices must meet" to be "All devices shall meet" | Yes | Will remove. | A | C
467 | GILB, JAMES P | gilb@ieee.org | Disapprove | Editorial | 52 | 6.6 | 49 | The sentence "The requirements ..." doesn't add any new information. | Delete the sentence | Yes | Will delete, for clause 6.7 as well. | A | C
468 | GILB, JAMES P | gilb@ieee.org | Disapprove | Technical | 54 | 6.6.3.2 | 43 | The text in this paragraph is completely unecessary. | Delete "In addition ... as well." as it doesn't actually say anything useful. | Yes | Will remove. | A | C
469 | GILB, JAMES P | gilb@ieee.org | Disapprove | Technical | 54 | 6.6.3.3 | 52 | Incomplete name for this PHY | Change to "The IEEE 802.15.4REVb/D3 868/915 MHz PHY ..." | Yes | Will correct. | A | C
470 | GILB, JAMES P | gilb@ieee.org | Disapprove | Technical | 55 | 6.6.3.5 | 33 | The cross reference is recursive with no exit criteria. | The correct cross reference is to 6.6.2, not 6.6 so change "as defined by 6.6" to be "as defined by 6.6.2" in two locations (second is on page 55, line 36). | Yes | Will correct the ref. | A | C
471 | GILB, JAMES P | gilb@ieee.org | Disapprove | Technical | 55 | 6.7.1 | 46 | As the protocol does not provide any mechanism for changing the PHY type on the fly, it seems excessive to require that the PSSS PHYs all implement the legacy PHY as well. | Delete the final requirement, allow compliant devices that only implement the PSSS PHY. | Yes | See comment 483. | A | C
472 | GILB, JAMES P | gilb@ieee.org | Disapprove | Technical | 57 | 6.7.2.3 | 27 | Table 30 is unreadable and Table 31 is only slightly better. | Re-do the tables so that they can be more easily viewed. | Yes | Will rotate to landscape format. | A | C
473 | GILB, JAMES P | gilb@ieee.org | Disapprove | Editorial | 56 | 6.7.2.2 | 37 | The sentence "This subclause ..." doesn't add any new information. | Delete the sentence | Yes | Will remove. | A | C
474 | GILB, JAMES P | gilb@ieee.org | Disapprove | Editorial | 57 | 6.7.2.3 | 23 | Don't split the paragraph around the figures. | Move the figure anchors to the end of the paragraph. | Yes | Will correct. | A | C
475 | GILB, JAMES P | gilb@ieee.org | Disapprove | Technical | 58 | 6.7.2.3 | 29 | Neither the text nor the figures indicate how a half-chip is handled. | Add text or a figure that clarifies how a half-chip is used. | Yes | See comment 355. | A | C
476 | GILB, JAMES P | gilb@ieee.org | Disapprove | Technical | 59 | 6.7.3 | 8 | The text in this paragraph is completely unecessary. | Delete "In addition ... through 6.7.3.5" as it doesn't actually say anything useful. | Yes | Will remove. This sentence and all similar should be removed. | A | C
477 | GILB, JAMES P | gilb@ieee.org | Disapprove | Technical | 59 | 6.7.3.2 | 18 | The sentence is unnecessary and there is the very bad "must" that shall not occur in the standard. | Delete the sentence and take this opportunity to search for and delete all occcurances of the word "must" in the draft. | Yes | Will change must to shall. This sentence and all similar should be removed. | A | C
478 | GILB, JAMES P | gilb@ieee.org | Disapprove | Technical | 60 | 6.7.3.5 | 10 | The cross reference is recursive with no exit criteria. | The correct cross reference is to 6.7.2, not 6.7 so change "as defined by 6.7" to be "as defined by 6.7.2" in two locations (second is on page 60, line 13). | Yes | Will correct the ref. | A | C
479 | GILB, JAMES P | gilb@ieee.org | Disapprove | Technical | 60 | 6.7.4 | 21 | The description isn't necessarily "below". Use a numeric cross reference instead. | Change "as described below." to be "as described in 6.7.4.2." | Yes | Will make it a ref. | A | C
480 | GILB, JAMES P | gilb@ieee.org | Disapprove | Technical | 60 | 6.7.4.3 | 40 | The table is a repeat of a normative table earlier in the clause | Delete the table from here because redundancy will lead to problems. | Yes | Will change this section so that the sequence portion of the table is not repeated. | A | C
481 | GILB, JAMES P | gilb@ieee.org | Disapprove | Editorial | 62 | 6.7.4.3 | 1 | The Figure title should stay with the figure. | Convince the title of Figure 24 to stay on the same page as Figure 24. | Yes | See comment 122. | A | C
482 | GILB, JAMES P | gilb@ieee.org | Disapprove | Editorial | 62 | 6.8 | 5 | The sentence "The requirements ..." doesn't add any new information. | Delete the sentence | Yes | Will delete, for clause 6.7 as well. | A | C
483 | GILB, JAMES P | gilb@ieee.org | Disapprove | Technical | 62 | 6.8.1 | 11 | As the protocol does not provide any mechanism for changing the PHY type on the fly, it seems excessive to require that the PSSS PHYs all implement the legacy PHY as well. | Delete the final requirement, allow compliant devices that only implement the 868/915 MHz O-QPSK PHY. | Yes | PHY mode can be changed on the fly, but by higher level (via. APP Layer). This needs to be reworded so as to descirbe the proper intent. | A | C
484 | GILB, JAMES P | gilb@ieee.org | Disapprove | Technical | 62 | 6.8.2 | 14 | This subclause is an exact duplicate of 6.5.2. Define each important feature only once and reference that definition elsewhere. | Replace all of 6.8.2 text and subclauses with one sentence: "The 868/915 MHz O-QPSK PHY uses the modulation and spreading defined in 6.5.2." | Yes | There are subtle differences that don't allow for this to occur. | R | C
485 | GILB, JAMES P | gilb@ieee.org | Disapprove | Technical | 64 | 6.8.3 | 31 | The text in this paragraph is completely unecessary. | Delete "In addition ... 6.8.3.5" as it doesn't actually say anything useful. | Yes | Will remove. | A | C
486 | GILB, JAMES P | gilb@ieee.org | Disapprove | Editorial | 67 | 6.9.3 | 11 | Add extra space between the sentence ending "error vector" and the title of 6.9.3.1. | Change as indicated. | Yes | Will correct. | A | C
487 | JAMIESON, PHIL A | phil.jamieson@philips.com |  | Technical | 6 | 3 | 16 | 3.26: The text for "logical channel" is not valid since it suggests "data sent on a physical link". | Change this definition back to what it was in IEEE 802.15.4-2003. | No | Accept in principle. Definition will be removed completely due to comment 193. | A | C
488 | JAMIESON, PHIL A | phil.jamieson@philips.com |  | Technical | 13 | 5 | 33 | There does not appear to be any "added support for distributing a shared time-base" in this revision, only for reflecting the timestamp up the stack, which is not the same thing. The PAR states this only as a consideration. | Add the appropriate text, commands and primitives to accomplish this goal or remove this text. | No | Changed text to state: "Added support for a shared time-base through the addition of a data time stamping mechanism". This is the compromise that TG4b agreed upon for enabling the distribution of a shared time base while staying backward compatible. | A | C
489 | JAMIESON, PHIL A | phil.jamieson@philips.com |  | Technical | 13 | 5 | 34 | There does not appear to be any additional "support for group addressing" in this revision other than that that in the original. The PAR states this only as a consideration. | Add the appropriate text, commands and primitives to accomplish this goal or remove this text. | No | Same as comment 200, and 254. Accepted and remove the text | A | C
490 | JAMIESON, PHIL A | phil.jamieson@philips.com |  | Editorial |  |  |  | Throughout the document, some punctuation is missing. E.g. hyphens and ellipses. | Check the font is valid so that the punctionation appears in all instances. | No | Accept. The editing team made every effort to identify these instances. However, no specific instances were cited in the comment. | A | C
491 | JAMIESON, PHIL A | phil.jamieson@philips.com |  | Technical | 22 | 5 |  | 5.4.3.1: These schematic view diagrams do not indicate the auxiliary security header, included on all but the ACK frame. The purpose of these diagrams is to give a quick indication of the protocol overhead but they do not show the whole story. | Add fields for the auxiliary security header in figures 10, 11 and 13. | No | Accept. | A | C
492 | JAMIESON, PHIL A | phil.jamieson@philips.com |  | Technical | 29 | 6 |  | 6 in general: Adding 4 new PHYs is likely to be problematic for takeup of this standard by higher level protocols due to the complexity it causes the entire resulting product. This ultimately leads to consumer confusion in the marketplace due to complex branding and logoing issues. | Simplify the PHYs wherever possible. There appears to be no good reason to have the PSSS PHYs so remove them. | No | See comment 315. | R | C
493 | JAMIESON, PHIL A | phil.jamieson@philips.com |  | Technical | 43 | 6 | 37 | 6.2.2.9.3, lines 37-39: problematic if you happen to want to set the channel page to the current setting (perhaps during some housekeeping task) the logical channel being used would revert back to channel 0, even if that was not being used. | Change the wording so that it states if the page is changed and the channel is no longer valid, then set the channel to the lowest valid channel for that page. | No | Discuss w/Task Group. Ok to correct. | A | C
494 | JAMIESON, PHIL A | phil.jamieson@philips.com |  | Editorial | 44 | 6 |  | Table 18: Remove BUSY_RX enumeration as it is not used. | See comment. | No | It is preserved for backwards compatibility. | R | C
495 | JAMIESON, PHIL A | phil.jamieson@philips.com |  | Technical | 49 | 6 |  | Table 23, phyChannelsSupported attribute: The final sentence of the description will not work. Consider a PHY implementation that supports pages 0 and 2. It would then (according to this text) only need to specify the channel bitmaps for these pages. How then is it determined which pages it supports? | Change the text so that all non-reserved pages must be specified in this array. Thus for the example given in the comment, 3 rows of the array must be specified for pages 0, 1 and 2 in which the bitmap corresponding to page 1 is set to all zeros. | No | The 5 MSB's do identify the channels pages supported, so a change is not needed. | R | C
496 | JAMIESON, PHIL A | phil.jamieson@philips.com |  | Technical | 49 | 6 |  | Table 23, phySymbolsPerOctet attribute: to my knowledge you cannot specify the values "0.4" or "1.6" with an integer. | Change this to an enumeration if an integer is intended. Change it to a real otherwise. | No | See comment 464. | A | C
497 | JAMIESON, PHIL A | phil.jamieson@philips.com |  | Editorial | 71 | 7 | 17 | Table 41, TxOptions: valid range incorrect. | Change to "0000 0xxx". | No | Accept in principle. Changed valid range to "3 bit field" to be consistent with the ScanChannels parameter in the MLME-SCAN.request primitive. See also comment 532. | A | C
498 | JAMIESON, PHIL A | phil.jamieson@philips.com |  | Technical | 75 | 7 |  | Table 43, Timestamp: this value is passed through the DATA primitives but not in any others such as ASSOCIATE. Was there any consideration into passing this parameter in all instances in which frames are received and passed to the next higher layer, just in case that layer considers it useful? Cf. the security material which is always passed through. | Consider this and if thought useful, add a timestamp parameter to each relevant primitive. | No | Accept. The comment was considered as requested, but the group decided not to add the additional timestamp parameters. The timestamp parameter was added to support a shared time base in the higher layers (as described in the PAR and in 15-04-0528-00). Adding timestamps to other primitives would be making unnecessary changes to the draft (and changes that are not specified by the PAR). | A | C
499 | JAMIESON, PHIL A | phil.jamieson@philips.com |  | Editorial | 79 | 7 |  | 7.1.3.1.1 and others: Since it is indelibly linked, move the ChannelPage parameter next to the LogicalChannel parameter. This has no impact on backwards compatibility. | See comment. | No | Accept. Originally the parameters added for 15.4b were all added to the end of the parameter lists. For all primitives, rearrange the parameters such that they are in a logical order. | A | C
500 | JAMIESON, PHIL A | phil.jamieson@philips.com |  | Technical | 79 | 7 |  | 7.1.3.1.1 and others: why was it thought necessary to split this into two parameters? There does not appear to be any reason not to merge these values when specifying the channel or channels relative to a channel page, i.e. a single 32-bit number. Higher level protocols may find this an issue, e.g. if the PANDescriptor is transported over air (see page 92, table 55). | Combine the LogicalChannel and ChannelPage parameters where possible throughout the revision. | No | Withdrawn. | Z | C
501 | JAMIESON, PHIL A | phil.jamieson@philips.com |  | Technical | 131 | 7 |  | 7.2.1: IEEE 802.15.4-2003 has been criticised on several occasions for not implementing a payload protocol identifier to differentiate between higher level protocols built on top of the MAC as is done in some other standards. In retrospect and following the successful take up of IEEE 802.15.4-2003, this was a mistake and should be corrected in this standard. Unfortunately, there does not appear to be any such provision in this revision. Looking towards the long term deployment of this revision, this must be considered. | Add provision for a high level protocol ID into this revision. As this would undoubtedly result in backwards compatibility issues with IEEE 802.15.4-2003, care must be taken on implementation (see also next comment). However, a single octet could be reserved in the frame header for recognised and possibly approved standards (such as ZigBee), with a mechanism (set to 0x00 or 0xff) also to add a 24-bit vendor ID into each frame for non-standard systems. | No | Reject. ANSI/IEEE Std 802 provides for the use of Protocol Identifiers (see standards.ieee.org/regauth/oui/tutorials/lanman.html). However, a protocol identifier requires five octets, and the group decided that five octets is too heavy. | R | C
502 | JAMIESON, PHIL A | phil.jamieson@philips.com |  | Technical |  |  |  | General: The 4b PAR states that this revision will be backwards compatible with IEEE 802.15.4-2003. In numerous instances throughout the specification, however, it is clear that this is not the case (e.g. changes to frame structures and security). Unfortunately, this is not the fault of this revision but rather of IEEE 802.15.4-2003 which failed to make such provisions in the standard. However, for the deployment of devices based on this revision within a world of IEEE 802.15.4-2003 devices, it is essential that this is considered and solved. Specific instances are cited as separate comments following. | Ensure that this revision is 100% compatible with IEEE 802.15.4-2003. Alternatively change the PAR. A suggestion for this would be to use a frame type specifically for 4b frames (either a single 4b frame, multiple 4b frames or even something that specifies a 4b additive header). The frame type is the only instance where IEEE 802.15.4-2003 is instructed to drop the frame should its received value be reserved. In this way 4b data, MAC command and beacon frames can be kept distinct from IEEE 802.15.4-2003 frames. Consequently, the new frame structures can utilise whichever octets 4b feels is necessary (e.g. the protocol ID mentioned above). | No | Reject. The 802.15.4b PAR (04/037) specifically states that inflexible security use is a considered correction (and we do not want to propagate errors from the 802.15.4-2003 standard). Furthermore because security is optional for 802.15.4-2003, it is possible to be backwards compatible by sending unsecured frames. See the resolution for comment 505 for more detail. Any changes in the frame structure are identified by setting the frame version subfield of that frame to one. Also, using the frame version subfield does not break backwards compatiblity (see resolution to 503). | R | C
503 | JAMIESON, PHIL A | phil.jamieson@philips.com |  | Technical | 131 | 7 |  | Figure 42: The frame version only makes sense from this revision onwards and does not contribute to backwards compatibility. IEEE 802.15.4-2003 does not specify what processing to use should bits 12 and 13 of the frame control field are NOT zero. At best this will lead to incorrect parsing of the frame and worse to potentially serious detrimental effects on the device. | The frame version field is good from now on but add it to some additive 4b header or frame type (as described above). | No | Reject: (Similar to comment 334.) According to the 802.15.4b PAR (04/037), one considered enhancement is a mechanism for communicating the revision level. The 802.15.4-2003 standard unfortunately does not contain a revision level, and it also does not specify the treatment of reserved bits. Not specifying the treatment of reserved bits is an obvious error, which was corrected after lengthy discussions in November 2004 at the San Antonio meeting. Allocating once reserved bits as the frame version subfield does not break backwards compatibility. A good implementation (of 802.15.4-2003) should anticipate that reserve bits could ultimately get used and make sure that when they were, it would not break anything. | R | C
504 | JAMIESON, PHIL A | phil.jamieson@philips.com |  | Technical | 142 | 7 |  | Table 81: This table is a blatant PAR contradiction. No attempt appears to have been made to describe what to do with secured IEEE 802.15.4-2003 frames or devices. If security enabled=1 and frame version=00, this revision MUST be able to process the frames, otherwise it is not backwards compatible. It is not enough to state that 4b speaks only a different language. Instead, 4b must speak its own language and that of IEEE 802.15.4-2003 to be truly backwards compatible. | Ensure that this revision can process in some way IEEE 802.15.4-2003 secured frames and devices. | No | Reject. See resolution for comment 505. | R | C
505 | JAMIESON, PHIL A | phil.jamieson@philips.com |  | Technical | 179 | 7 | 18 | 7.5.6.2: It is not sufficient simply to say that the frame will be dropped if it uses IEEE 802.15.4-2003 security as this contradicts the PAR. | Explain how this should work when IEEE 802.15.4-2003 secured frames are received. Alternatively, change the PAR. | No | Reject. (See also comment 504.) The underlying motivation for having a 802.15.4b device discard secured 802.15.4-2003 frames is that 802.15.4-2003 contained flaws that needed correcting and that one does not want to put an implementation burden on 802.15.4b devices to support such legacy constructs. This aside, even if an 802.15.4b device would engage in processing of secured 802.15.4-2003 frames, this would (almost) invariably lead to decryption failures (status FAILED_SECURITY_CHECK), at least for authenticated frames. So, this would correspond to exactly the same outcome as processing incoming secured 802.15.4-2003 frames when security material is lacking or a frame was altered in transit. Thus, no matter whether one implements 802.15.4-2003 security or not, processing of incoming secured frames would virtually always lead to decryption failures. By always discarding incoming secured legacy (802.15.4-2003) frames one gets virtually the same behavior as when implementing 802.15.4-2003 security, but at much lower implementation cost. As an aside, if one would like to force 802.15.4b devices to implement 802.15.4-2003 security as well, this would also create a myriad of other problems, including (1) requirement to use logically independent keys for 802.15.4-2003 traffic and 802.15.4b devices; (2) potential violation of replay protection if both 802.15.4-2003 and 802.15.4b secured traffic is ‘mixed’; (3) logically incompatible network behavior with respect to devices throughout different lifecycle stages. | R | C
506 | JAMIESON, PHIL A | phil.jamieson@philips.com |  | Technical |  |  |  | General: Is there any text that describes the action this revision is to take on processing reserved values? To ensure safety for future revisions, it must be specified that reserved values should be set to zero and, if received, checked against zero and if non-zero, the frame must be dropped. | See comment. | No | Reject. Reserved values, as an enumeration of an already existing field, are checked (e.g., frame type, version number). Reserved bits, which are specifically used as stuffing, do not need to be checked, as they have no meaning and will be masked out on reception. | R | C
507 | TILLINGHAST, MARK A | mark.tillinghast@ntscorp.com | Approve | Editorial | 72 | 7.1.1.1.3 |  | The Replace:If the MAC sublayer does not receive an acknowledgment from the recipient and the TxOptions parameter specifies that a direct transmission is required, it will discard the MSDU and issue the MCPS-DATA.confirm primitive with a status of NO_ACK | With The following:If, after macMaxFrameRetries, the MAC sublayer does not receive an acknowledgment from the recipient and the TxOptions parameter specifies that a direct transmission is required, the Mac Sublayer shall discard the MSDU and issue the MCPS-DATA.confirm primitive with a status of NO_ACK(see 7.5.6.4). | No | Accept in principle. Added text tying in macMaxFrameRetries and the reference. | A | C
508 | TILLINGHAST, MARK A | mark.tillinghast@ntscorp.com | Approve | Editorial | 176 | 7.5.4 | 42 | Replace: If the transaction required an acknowledgment and an acknowledgment was not received, the MAC sublayer shall indicate a status of NO_ACK. | If the transaction required an acknowledgment and an acknowledgment was not received the MAC sublayer shall indicate a status of NO_ACK.(see 7.5.6.4) | No | Accept. | A | C
509 | TILLINGHAST, MARK A | mark.tillinghast@ntscorp.com | Approve | Technical | 182 | 7.5.6.4.3 | 9 | The Indirect transmission should retain an equivalent(albeit not equal) semantic meaning for retries: Change the text:. "Instead, the frame shall remain in the transaction queue of the coordinator and can only be extracted following the reception of a new data request command. If a new data request command is received, the originating device shall transmit the frame using the same DSN as was used in the original transmission. " | If a single transmission attempt has failed and the transmission was indirect, the coordinator shall not retransmit the data or MAC command frame. Instead, the frame shall remain in the transaction queue of the coordinator until extracted or the transaction expires. The transaction timer is effectively reset for each attempted transmission. The transaction can only be extracted by a subsequent and new data request command up to maxFrameRetries. There is no proscription regarding the DSN number of the packet. | No | Withdrawn. | Z | C
510 | TILLINGHAST, MARK A | mark.tillinghast@ntscorp.com | Approve | Editorial | 65 | 6.9 | 52 | Replace:The specifications in 6.9.1 through 6.9.9 apply to either or both the 2450 MHz PHY and the 868/915 MHz PHYs. | With The specifications in 6.9.1 through 6.9.9 apply to both the 2450 MHz PHY and the 868/915 MHz PHYs and with the exception of 6.9.3, apply to all phy implementations including the alternate phys. | No | Will change. | A | C
511 | TILLINGHAST, MARK A | mark.tillinghast@ntscorp.com | Approve | Technical | 66 | 6.93 | 21 | Section 6.9.3 presumes the existence of received complex chip values, but this can only be realized with complex baseband modulation schemes. Error Vector Magnitude has no clear meaning for OOK no meaning for the PSSS modulation. There is no guidance on Binary phase Shift Keying since the constellation accumulates in two two points. | Provide Vector Magnetude Metrics for PSSS modulations mindful of the statistical fact that the preamble represents BPSK. Confirm that the setting for Binary Phase shift keying should be confined to two balls centered on the real axis and equidistant from the origin | No | See comment 356. | A | C
512 | TILLINGHAST, MARK A | mark.tillinghast@ntscorp.com | Approve | Technical | 146 | 7.3.1.3.2 | 9 | This is meant to improve the management and dynamics of the dissassociation. We see implementations that completely abandon the Dissassociation Command frames because the semantics are not powerful enough. This comment is meant to rectify the semantic meaning of the Disassociate reason. | Augment the Reason Code Table to reflect the following additions.To retain backwards compatability, the following bitmap definition should be defined regarding the reason code bits 000 reserved 001 Coord Asks Device to leave; Device should leave 101 Coord Asks Device to leave; Device should leave and recursively remove any devices that have associated to it 010 Device announces that is is leaving; Device should leave 110 Device announces that is is leaving; Device should leave and recursively remove any devices that have associated to it All other codes are reserved A device that receives a reason code that indicates the device has announced that it is leaving should ignore the packet, similarly if the coordinator receives a packet that indicates that the Coordinator asked the device to leave, the packet should not be processed. The validity of the packet is tied to the addressing and the reason code. | No | Reject. It is possible to perform tree disassociation in a bottom-up manner. In order for this to work properly, a new disassociation response primitive would be required in addition to the new reason codes. Adding a new primitive, as well as the associated transaction procedures, would add significant complexity (contrary to the PAR). | R | C
513 | TILLINGHAST, MARK A | mark.tillinghast@ntscorp.com | Approve | Technical | 53 | 6.2.2.1 | 16 | The Chip Sequences should be differntially encoded as the last step before modulation, not the other way around. Figure 21 has the blocks labeled Differntial Encoder and bit to Chip Reversed | The purpose of differentially encoding is to allow the receiver an easier time of bit(in this case "chip") synchronization. But in this case. ( in the case of 802.15.4), it makes the process more difficult, because in decodeing, the bit to chip mapping presupposes the chips have already been decoded. As can be inferred from in figure 21, does nothing to support carrier recovery. Differntial Decoding is at this point a meaningless exercise, since it is being performed on logical data that has been despread and not as the first stage of the demodulator. Thus, the last stage before the modulatior should be the differential encoding, . | No | The purpose of the differential encoder in the BPSK scheme (figure 21) is to get rid of the 180 deg phase ambiguity in the BPSK. It is not meant to help with the carrier recovery or timing recovery. | R | C
514 | TILLINGHAST, MARK A | mark.tillinghast@ntscorp.com | Approve | Technical |  | 6 |  | Remove TX_ON from the PLME-CCA.confirm Parameters and map that state to BUSY | The semantics of the PLME-CCA assessment is to determine if the channel is busy and logically that channel is busy if the radio doing the PLME-CCA is actually transmitting a packet. This is compatible with existing MACs who use a CCA of IDLE to determine the CSMA Algorithm. It reduces the complexity of the physical layer and may enable different mac layers to share the same radio.BUSY helps sharpen the distinction between an error condition and the transient unavailiblity of the transmitter A busy state will always return to idle after a finite amount of time. | No | As this makes sense checked with the MAC editing team and they are ok with making the change. | A | C
515 | TILLINGHAST, MARK A | mark.tillinghast@ntscorp.com | Approve | Technical | 17 | 5.3.1 | 39 | There are three states to the radio and two consequential states | The three states that are settable are TRX_OFF RX_ON and TX_ON.The two consequential states are RX_ON_RECEIVING and TX_ON_TRANSMITTING. A compliant radio must minimize the time difference between TX_ON and TX_ON_TRANSMITTING to about the aTurnaroundTime. A well designed compliant reciever should strive to minimize the time between RX_ON and RX_ON receving. This protcol is meant to enable that engineering goal. | No | Comment of statement is accepted. No changes were implemented. | A | C
516 | BARRASS, HUGH | hbarrass@cisco.com | Approve | Editorial | 17 | 3.7 | 22 | There is a definition for "CAP symbol" but not for "CAP". | Add a definition for CAP | No | Accept. | A | C
517 | BARRASS, HUGH | hbarrass@cisco.com | Approve | Editorial | 17 | 3.18 | 52 | I'm guessing it's tied up in the history, but is it necessary to have a definition for "full function device?" Strictly speaking it should be "coordinator capable device" (or similar) as the device in question may or may not be "fully-functional." | If it doesn't mess everything up, change to "coordinator-capable device" or similarly descriptive term. Also appply to 3.41, that could be "coordinator-incapable device." | No | Reject. Terminology has been around for a couple years and is widly understood, changing it now after 5 years would be difficult. | R | C
518 | BARRASS, HUGH | hbarrass@cisco.com | Approve | Editorial | 18 | 3.2 | 3 | By definition the key does not protect against "undetected" modification. | Change "undetected" to "unauthorized." | No | Reject. If the key is used to provide data authentication, parties who do not have the key cannot change the frame without this being detected (with overwhelming probability, etc.). Hence, data authentication protects against undetectable modifications by 3rd parties (i.e., those without the key). One cannot protect against modification itself -- any party can flip bits -- but one can only hope to detect this. It is in the latter where cryptography, and in particular data authentication, comes in. (So, leaving out the word "undetectable" below would be incorrect.) Also the word "unauthorized" does not necessarily relate to keys. However, in the interest of clarity, the definition has been reworded. | R | C
519 | POWELL, CLINTON C | clinton.powell@freescale.com | Approve | General | 58 | 6.7.2.4.1 | 43 | The sign of the pulse shaping filter (Eqn. 7) for piece 1 and piece 2 appear to be incorrect. | Correct the eqn. | No | See comment 354. | A | C
520 | POWELL, CLINTON C | clinton.powell@freescale.com | Approve | General | 20 | 5.4.2.2 | 46 | (pg & line numbers reflect orig. D3) reads: The coordinator may acknowledge the successful reception of the data by transmitting an optional acknowledgment frame. | It appears that this sentence refers to a device that has just received data from a coordinator; the word coordinator should be replaced with the word device. | No | Accept | A | C
521 | POWELL, CLINTON C | clinton.powell@freescale.com | Approve | General | 71 | 7.1.1.1.3 | 44 | (pg & line numbers reflect orig. D3) states that: If both the SrcAddrMode and the DstAddrMode parameters are set to 0x00 (i.e., addressing fields omitted), the MAC sublayer will issue the MCPS-DATA.confirm primitive with a status of INVALID_ADDRESS. | However, the SrcAddrMode field has been removed from the MCPS-DATA.request primitive above, so it is not available. Should that check be removed from the description? What should the MAC use to fill the source address-related fields in the MPDU that it constructs? | No | Accept in principle. The SrcAddrMode parameter must be added back in (see comment 271). | A | C
522 | POWELL, CLINTON C | clinton.powell@freescale.com | Approve | General | 114 | 7.1.13 | 38 | (pg & line numbers reflect orig. D3) These primitives can now write to both MAC and PHY PIB attributes. | Should the name be changed to reflect this? | No | Reject. However, the subclause heading for 7.1.13 is misleading, as it incorrectly states that the primitives apply only to MAC attributes. Check text for these primitives as well as the GET primitives for correctness. | R | C
523 | POWELL, CLINTON C | clinton.powell@freescale.com | Approve | General | 164 | 7.5.1.4 | 9 | (pg & line numbers reflect orig. D3) In Fig. 69 on the third block down from the top (page 164, lines 9-10), the variable CW (contention window) is set to 0. However, it seems that it should actually be set to 2, as is stated on page 163, lines 25-28: CW is the contention window length, defining the number of backoff periods that need to be clear of channel activity before the transmission can commence; this value shall be initialized to two before each transmission attempt and reset to two each time the channel is assessed to be busy. In the .4 specification, the CW variable was also set to 2 (figure 61) |  | No | Accept. Changed the step in the flow chart to say CW=2. | A | C
524 | POWELL, CLINTON C | clinton.powell@freescale.com | Approve | General | 191 | 7.5.8.2.2 | 14 | (pg & line numbers reflect orig. D3) Part c.iii mentions macDefaultSecurityKeyID, which does not appear as a MAC variable. | It is believed that this is supposed to read macDefaultKeyID, a variable in the PIB security attributes table. | No | Accept. Obvious editorial glitch. See also comment #525 | A | C
525 | POWELL, CLINTON C | clinton.powell@freescale.com | Approve | General | 192 | 7.5.8.2.4 | 49 | 219 | It is believed that this is supposed to read macDefaultKeyID, a variable in the PIB security attributes table. | No | accept – obvious glitch | A | C
526 | BARRASS, HUGH | hbarrass@cisco.com | Approve | Editorial | 26 | 5.2 | 27 | The use of "can" does not appear useful - anything "can" be mains powered (unless there is a special prohibition) | A better phrasing might be - "The PAN coordinator might often be mains powered, while the devices will most likely be battery powered." | No |  | A | C
527 | BARRASS, HUGH | hbarrass@cisco.com | Approve | Editorial | 27 | 5.2 | 10 | In Figure-1, it not clear whether all devices in the peer-to-peer network must be directly communicating with the PAN coordinator. This establishes some initial confusion in the reader prior to launching into more complicated sections. | Further reading suggests that it is not required that all devices are directly attached to the PAN coordinator. Therefore change the diagram so that one device is connected to an FFD that is not the coordinator. | No | The sub-clause 5.2.1.2 is provided as an example. A 802.15.4 network can have 3 types of devices (PAN coordinator, coordinator, and a device) . This section has been updated based on other comments provided. The text does talk about PAN coordinators and coordinators. Based on these changes the editing feels that the figure in combination with the provided text should not cause any confusion. | R | C
528 | BARRASS, HUGH | hbarrass@cisco.com | Approve | Editorial | 34 | 5.4.3.1 | 22 | The sequence number and GTS field sections are unreadable because other text is misplaced. | Move the colliding text fields. | No | Accepted, figure redrawn | A | C
529 | BARRASS, HUGH | hbarrass@cisco.com | Approve | Editorial | 34 | 5.4.3.1 | 22 | The MAC payload, MHR & MFR are not shown in the figure | Change the shading and add labels to show these sections of the MAC beacon rame (MPDU). Also label the MPDU itself. | No | Accepted, figure redrawn | A | C
530 | BARRASS, HUGH | hbarrass@cisco.com | Approve | Editorial | 34 | 5.4.3.1 | 40 | The use of "packet" causes headaches in some MAC/PHY standards. It might be better to describe the PPDU as a "PHY frame." Also in other locations. | Change "packet" to "frame." | No | Rejected, IEEE standards typically refers to the MAC message structure as frame while the message structure of the physical layer is refered to as packet. (see clause 3 for definition) | R | C
531 | BARRASS, HUGH | hbarrass@cisco.com | Approve | Editorial | 37 | 5.4.5 | 29 | The option of listening continuously is not (and cannot be) limited to "mains-powered" devices. | Change "mains-powered" to "higher-powered." | No | Accepted | A | C
532 | BARRASS, HUGH | hbarrass@cisco.com | Approve | Technical | 83 | 7.1.1.1.1 | 17 | The valid range for this shows that bits 0, 1, 2 and 3 may be set but meanings are only given for bits 0, 1 and 2. Furthermore, meaning is attached to the 1 state but not explicitly defined for the zero state. | Change to a more conventional definition style. This could entail adding a separate table for the TxOptions definition. Define each bit separately, attaching meaning to both the zero and one state. Finally, bit 3 should be reserved, fixed to zero, ignored by the receiver, etc. as appropriate. | No | Accept in principle. Changed the valid range to "3 bit field" to be consistent with the ScanChannels parameter in the MLME-SCAN.request primitive. Also defined both the 0 and 1 states. Note that the most significant x is an artifact from a previous draft that included group addressing. See also comment 497. | A | C
533 | SMITH, MATTHEW L | msmith@ysi.com | Disapprove | Editorial | 22 | 5.4.3.1 | 21 | Figures 10 through 13 graphics and text is low quality, the PPDU line is missing. |  | No | Accepted, redraw figure | A | C
534 | SMITH, MATTHEW L | msmith@ysi.com | Disapprove | Technical | 135 | 7.2.2.1 | 34 | Does not agree with Fig 10 | Change Figure 10. | Yes | Accept. Aligned figures between clauses 5 and 7 for all frame types. | A | C
535 | SMITH, MATTHEW L | msmith@ysi.com | Disapprove | Editorial | 30 | 6.1.1 | 1 | gramar | change starts to start | No | See comment 449. | A | C
536 | SMITH, MATTHEW L | msmith@ysi.com | Disapprove | Editorial | 57 | 6.7.2.3 | 27 | Table 30 quality is unreadable. |  | Yes | See comment 472. | A | C
537 | BARRASS, HUGH | hbarrass@cisco.com | Approve | Editorial | 143 | 7.2.1.1.3 | 51 | This subclause says that the frame pending bit shall be set to zero&or is set to one otherwise. Is there a special reason why it should be defined backwards? | Change to positive definition: "The frame pending subfield is 1 bit in length and shall be set to one if the device sending the frame has more data for the recipient. This subfield shall be set to zero otherwise (see 7.5.6.3). | No | Accept in principle. | A | C
538 | STRUIK, RENE | RStruik@certicom.com | Disapprove | Technical | 179 | 7.5.6.2 | 12 | 7.5.6.2, p.179, l.12-18: if a secured 802.15.4-2003 is received, one should not be forced to process this as 4b device, since otherwise one still has to implement the mechanisms of 802.15.4-2003 (see also resolution 04/540r8, Slide 4)! Currently, the wording suggests that these frames shall be processed, which obviously cannot be the intention (see 7.5.6.2, p. 178, l. 40, which refers to ‘the frame version subfield shall not contain a reserved value’). The phrase on p. 179, l. 16-18 is not enough. |  | YES | Accept. Incorporated text that (1) allows receipt of unsecured 802.15.4-2003 frames if the security policy check succeeds; (2) rejects purportedly secured legacy frames. | A | C
539 | STRUIK, RENE | RStruik@certicom.com | Disapprove | Technical | 178 | 7.5.6.2 |  | 7.5.6.2, pp. 178-179: one can do away with the parameter macSecurityEnabled, since one can simply reject purportedly protected incoming frames (for which the security enabled field is set to 1) if the device does not implement security. Devices that do implement security shall implement the incoming security processing (7.5.8) and, by virtue of 7.5.6.2, p. 179, l. 12, may assume that the security level is nonzero. Actually, all incoming frames shall be processed using 7.5.8.2. |  | YES | Reject. There is a distinction in the processing of incoming frame based on the macSecurityEnabled attribute, and the attribute is therefore needed. In addition, there are use cases where for instance the MAC sublayer does implement the optional security, but the next higher layer does not want to enable security within the MAC sublayer and therefore would like to set the macSecurityEnabled attribute to FALSE. | R | C
540 | STRUIK, RENE | RStruik@certicom.com | Disapprove | Technical | 179 | 7.5.6.2 | 12 | 7.5.6.2, p. 179, l. 12-18 (mental note): consider active/passive scan (see also Comments #403, #404); furthermore, consider Comment #351 (if accepted). |  | YES | Withdrawn. | Z | C
541 | STRUIK, RENE | RStruik@certicom.com | Disapprove | Technical | 178 | 7.5.6.2 |  | 7.5.6.2, p. 178-179: Cautionary note RS: if source address filtering is not applied, this could lead to an explosion of frame counters one has to store for incoming frames, esp. if secured broadcast messages are received. Remedy: reinstate source address filtering. |  | YES | Reject. The security within 802.15.4b requires devices to be added to the device table before secure communication can take place. Adding devices to the device table can be implemented through higher layer communication using unsecure communication at the MAC sublayer. Adding devices to the device table can only be done by the next higher layer. In addition, the comment suggests to reinstate source address filtering, but source address filtering has never been implemented in any 802.15.4b draft. | R | C
542 | STRUIK, RENE | RStruik@certicom.com | Disapprove | Technical | 190 | 7.5.8.1.2 | 5 | 7.5.8.1.2, p. 190, l. 5-6: Sometimes, the source address of the frame is not available in this frame (if it can be inferred from the frame and context information). An example hereof is a frame with PAN Coordinator as originating device, which may be omitted, depending on source addressing mode). |  | YES | Accept. Change ‘source address’ towards ‘originator of frame’. | A | C
543 | STRUIK, RENE | RStruik@certicom.com | Disapprove | Technical | 190 | 7.5.8.1.3 | 12 | 7.5.8.1.3, p. 190, l. 12: one needs more granularity and also include the originator’s address as parameter, e.g., to accommodate devices that send indirect data request and did not establish keying material yet (formerly known as Comment #351 with Draft D2 letter ballot). |  | YES | Reject. No need to provide this much detail. Besides, resolution of #224 suggests an approach where security level is device-independent. | R | C
544 | STRUIK, RENE | RStruik@certicom.com | Disapprove | Editorial | 190 | 7.5.8.1.4 | 20 | (E) 7.5.8.1.4, p. 190, l. 20: replace ‘outgoing frame security procedure’ by ‘incoming and outgoing frame security procedures’. |  | NO | Withdrawn. | Z | C
545 | STRUIK, RENE | RStruik@certicom.com | Disapprove | Editorial | 190 | 7.5.8.1.4 | 22 | (E) 7.5.8.1.4, p. 190, l. 22: replace ‘associated with the device’ by ‘associated with the originating device’. |  | NO | Withdrawn | Z | C
546 | STRUIK, RENE | RStruik@certicom.com | Disapprove | Technical | 190 | 7.5.8.2 |  | 7.5.8.2, p. 190: The outcome of receiving an incoming secured frame by a device that does not implement security (macSecurityEnabled=False) is currently not specified. |  | YES | Accept in principle. Clarify the language to reflect that all incoming frames will pass through the incoming frame security checking procedure of 7.5.8.2.3. | A | C
547 | STRUIK, RENE | RStruik@certicom.com | Disapprove | Technical | 190 | 7.5.8.2 |  | 7.5.8.2, p. 190: If a device does not implement security, it shall still be able to convert the secured frame into a frame corresponding to an unsecured format. In particular, every 802.15.4b device shall be able to determine (1) the length of the auxiliary security header; (2) the length of the authentication tag M purportedly applied to the frame; (3) whether encryption was purportedly provided to the received frame. This allows any device to strip the security-related portions from the frame (useful for active/passive scan, etc.). Note that (2) and (3) can be derived from the security level subfield in the security control field. |  | YES | Accept in principle. The auxiliary security header is specified in 7.2.1.7, with only formatting details left to 7.6. Parsing of the auxiliary security header is part of processing of any incoming frame, no matter whether a device implements security or not. | A | C
548 | STRUIK, RENE | RStruik@certicom.com | Disapprove | Technical | 190 | 7.5.8.2 |  | 7.5.8.2, p. 190: Attempts to secure an outgoing frame by a device that does not implement security (macSecurityEnabled=False) could be thwarted at the higher layer. Thus, when 7.5.8.2.1 is invoked, one may assume that the device implements security. This removes the need for 7.5.8.2.1, Step d). |  | YES | Accept in principle. Split 7.5.8 into two parts according to value of maxSecurityEnabled attribute. | A | C
549 | STRUIK, RENE | RStruik@certicom.com | Disapprove | Editorial | 190 | 7.5.8.2.1 |  | (E) 7.5.8.2.1, p. 190, Step e): this implies that the security level is nonzero if the security enabled field is set. This should be specified clearly! (true: can be derived from Step c) and Step d)). |  | NO | Accept. Tighten up language somewhat. Text will be split according to value of macSecurityEnabled attribute. | A | C
550 | STRUIK, RENE | RStruik@certicom.com | Disapprove | Technical | 190 | 7.5.8.2.1 |  | 7.5.8.2.1, Step f), p. 190: The frame counter shall only be incremented *after* successful completion of the complete security operation (this involves, e.g., checking whether the protected frame fits (see Step n). |  | YES | Accept as suggested. | A | C
551 | STRUIK, RENE | RStruik@certicom.com | Disapprove | Technical | 190 | 7.5.8.2.1 |  | 7.5.8.2.1, Step f), p. 190: What about the frame counter value 0xffffffff? (2^{32}-1). This represents the value ‘infinity’ or overflow, so should not be acted upon. |  | YES | Accept. The mechanics of the frame counter operation needs to be cleaned up. | A | C
552 | STRUIK, RENE | RStruik@certicom.com | Disapprove | Technical | 191 | 7.5.8.2.1 |  | 7.5.8.2.1, Step i), p. 191: The statement regarding ‘The resulting encrypted payload shall substitute the original payload’ is false, since, in reality, also the message authentication code is included in the protected frame. This also violates abstraction principles, since the CCM* operation should be viewed as a black-box operation and one should not dig into internal details hereof. |  | YES | Accept in principle. Reformulate the language in terms of parameters to CCM* operation; make sure to use consistent terminology (protected/secured). | A | C
553 | STRUIK, RENE | RStruik@certicom.com | Disapprove | Technical | 191 | 7.5.8.2.1 |  | 7.5.8.2.1, Step i), j), p. 191: the m and a field of 7.6.4.5 are referred to here as ‘unsecured payload’ and ‘non-payload fields’. This is stated nowhere in 7.6.4.5, however. Please define. |  | YES | Accept in principle. This is exemplified in Table 96 in 7.6.4.5, but definition is missing. Add reference to Table 96. | A | C
554 | STRUIK, RENE | RStruik@certicom.com | Disapprove | Technical | 191 | 7.5.8.2.1 |  | 7.5.8.2.1, Step n), p. 191: the FCS shall only be computed if the secured frame ‘fits’ (failure to do so might require up to 16+13=29 octets larger buffers). |  | YES | Accept. In fact, the FCS will be completely removed and added to Clause 7.5.6.1 (see #241). Note: check for consistency during review. | A | C
555 | STRUIK, RENE | RStruik@certicom.com | Disapprove | Technical | 191 | 7.5.8.2.1 |  | 7.5.8.2.1, Step n), p. 191: the test whether or not the frame to be sent ‘fits’ should be performed prior to executing the security transformation steps, since this prevents buffer overflow problems. This also avoids the current ‘jump’ in Step c). If one were to do this, the length test of unsecured frames naturally fits into this procedure (and one would process outgoing unsecured frames always as long as the resulting frame fits the dimensions. |  | YES | Accept in principle. Change as suggested. | A | C
556 | STRUIK, RENE | RStruik@certicom.com | Disapprove | Technical | 190 | 7.5.8.2.1 |  | 7.5.8.2.1, Step c), Step n), pp. 190-191: Remove the aMaxMACPayloadSize constraint, since this is wasteful and process outgoing frame as long as the resulting frame fits. Apart from efficiency benefits, this approach also treats unsecured and secured frames similarly. |  | YES | Accept. See also comment #270 for details. Incorporate with 7.5.8.2.1, step c) | A | C
557 | STRUIK, RENE | RStruik@certicom.com | Disapprove | Technical | 191 | 7.5.8.2.1 |  | 7.5.8.2.1, Step l), p. 191: if security processing fails, the returned ciphertext should be consistently defined (usually, one defines this as the empty string then). |  | YES | Accept in principle. Returned value should be consistency defined throughout. With outgoing [incoming] security operations, this should be either the [un]secured frame or failure [original frame]. | A | C
558 | STRUIK, RENE | RStruik@certicom.com | Disapprove | Technical | 191 | 7.5.8.2.2 |  | 7.5.8.2.2, Step c) i), p. 191: If the destination address is the short address the key is apparently identified by the pair (ShortAddr, PANId). This seems inconsistent with the definition of the PIB attributes in 7.6.2, since there LookupData is defined in a more abstract sense. Note RS: check this, since this is correct with implicit key identification. This is similar to 7.5.8.2.2., Step c) iii). |  | YES | Accept: possibility of clashing. Split explicit key identifier in 0/4/8-octet field and 1-octet field (the latter providing for different versions of, e.g., a network-wide key, such as used with ZigBee). This impacts Fig. 76 (which now needs to be reinstated – see comment #181). Describe Fig 76 if key identifier present (explicit key identifier). | A | C
559 | STRUIK, RENE | RStruik@certicom.com | Disapprove | Technical | 191 | 7.5.8.2.2 |  | 7.5.8.2.2, Step c), p. 191: what about the case where the destination address is omitted but can be implicitly derived from context information? (this would be case c-0), where destination addressing mode subfield is 0x00). |  | YES | Accept. Check with other comment to same extent. | A | C
560 | STRUIK, RENE | RStruik@certicom.com | Disapprove | Technical | 191 | 7.5.8.2.2 |  | 7.5.8.2.2, Step c)ii), p. 191: Reference to the ‘first octet from the KeyId parameter’ implies that one assumes a particular representation of this field, which conflicts the definition of the Key Identifier Field in Para 7.6.3.5, pp. 200-201, and the make-up hereof depicted in Figure 76. |  | YES | Accept. See resolution of comment #558. | A | C
561 | STRUIK, RENE | RStruik@certicom.com | Disapprove | Technical | 192 | 7.5.8.2.3 |  | 7.5.8.2.3, Step c), p. 192: this seems to be an assumption on the availability of tables in 802.15.4b format? (This seems unnecessary and could be omitted.) |  | YES | Resolution: Assumption is regarding setting up of tables prior to operation, not on the format | R | C
562 | STRUIK, RENE | RStruik@certicom.com | Disapprove | Technical | 192 | 7.5.8.2.3 |  | 7.5.8.2.3, Step d), p. 192: If a purportedly unsecured frame is received, it should still be checked whether the protection level at least satisfies the minimum protection level. In particular, if one expects a protected frame and an unprotected one is received instead, it shall be rejected (if not, security is completely broken). |  | YES | Accept. See also comment #219. | A | C
563 | STRUIK, RENE | RStruik@certicom.com | Disapprove | Technical | 192 | 7.5.8.2.3 |  | 7.5.8.2.3, Step e), p. 192: if the security procedure fails, the returned frame should be consistently defined. Suggestion is to strip the auxiliary security header and authentication tag, since this facilitates active/passive scan outputs, also for devices that do not implement security. |  | YES | Accept in principle. Consistent representation: (1) incoming processing: either unsecured frame or frame as is. (2) outgoing processing: secured frame or failure notification. | A | C
564 | STRUIK, RENE | RStruik@certicom.com | Disapprove | Technical | 192 | 7.5.8.2.3 |  | 7.5.8.2.3, Step e), p. 192: in fact, this step is superfluous, since the security level is nonzero in this case, so key retrieval will fail (no need for adhoc measures; also, one can completely do away with macSecurityEnabled parameter). |  | YES | Reject. See also #539. | R | C
565 | STRUIK, RENE | RStruik@certicom.com | Disapprove | Technical | 194 | 7.5.8.2.3 |  | 7.5.8.2.3, Step g), p. 194: this procedure fails in case the payload field is the empty string (see, e.g., 7.5.6.3, p. 180, l. 13-14, where coordinator sends data frame without payload field). |  | YES | Accept. Change Step g) and add wording like “and optionally the first octet of the MAC payload”. | A | C
566 | STRUIK, RENE | RStruik@certicom.com | Disapprove | Technical | 192 | 7.5.8.2.3 |  | 7.5.8.2.3, Step h), p. 192: again, one needs to specify the returned frame (in a consistent manner). |  | YES | Accept in principle – consistency. It seems that the reference in the comment to step number h) is wrong. For general resolution, see #557. | A | C
567 | STRUIK, RENE | RStruik@certicom.com | Disapprove | Technical | 192 | 7.5.8.2.3 |  | 7.5.8.2.3, Step i), p. 192: the frame counter shall only be updated if security processing of the incoming frame was successful. |  | YES | Accept. The frame counter mechanism needs updating throughout clause 7.5.8.2.3. | A | C
568 | STRUIK, RENE | RStruik@certicom.com | Disapprove | Technical | 192 | 7.5.8.2.3 |  | 7.5.8.2.3, Step i), p. 192: the frame counter freshness test should not be based on a ‘greater than’ test, but rather on a ‘greater or equal’ test’. This avoid initialization problems and cumbersome side effects. |  | YES | Accept. The frame counter mechanism needs updating throughout clause 7.5.8.2.3. See also #567 and many others. | A | C
569 | STRUIK, RENE | RStruik@certicom.com | Disapprove | Technical | 192 | 7.5.8.2.3 |  | 7.5.8.2.3, p. 192-193: Updating an incoming frame counter should be accompanied by an update of the blacklist status information. Note RS: check whether one also needs to maintain blacklist status info for outgoing messages (e.g., when resetting the frame counter, one should not use previously deployed keys any more). This can be done by the higher layer, though. |  | YES | Accept. Text will be updated in unison with correction of frame counter mechanism in Clause 7.5.8.2.3 (currently, checks are in step i). | A | C
570 | STRUIK, RENE | RStruik@certicom.com | Disapprove | Technical | 193 | 7.5.8.2.4 |  | 7.5.8.2.4, p. 193, Step c): what about explicit key identification fields that end with 0x00? Conceivably, these could clash with the ones for implicit key lookup (if the remainder of the key lookup fields correspond to a (ShortAddr, PANId) pair or Extended Address field. (Coincidentally, this was why the very first security proposal (04/539r0) disallowed 0x00 for explicit key identification.) |  | YES | Accept. For resolution, see #558. | A | C
571 | STRUIK, RENE | RStruik@certicom.com | Disapprove | Technical | 194 | 7.5.8.2.4 |  | 7.5.8.2.4, p. 194, Step f): blacklisting applies to keys, not devices. |  | YES | Withdrawn. | Z | C
572 | STRUIK, RENE | RStruik@certicom.com | Disapprove | Technical | 194 | 7.5.8.2.5 |  | 7.5.8.2.5, p. 194, Step c)iii): this procedure might be ambiguous if there is more than one matching parameter. One should clearly stipulate that the key identification info uniquely specifies the key and that maintenance of this invariant is up to the higher layer. |  | YES | Accept in principle (comment refers to Step cii)). There may be multiple keys corresponding to a single key identifier and the procedure in 7.5.8.2.5 only finds the first occurrence hereof. Add language along the lines of the comment, in line with formulation in 7.5.8.2.3, step c) (i.e., non-mandating), or somewhere along definition of PIB security attributes. | A | C
573 | STRUIK, RENE | RStruik@certicom.com | Disapprove | Technical | 194 | 7.5.8.2.6 |  | 7.5.8.2.6, Step viii), p. 194: in this case, the return status should be ‘success’. |  | YES | Accept. Obvious editorial glitch. Upon inspection, also the return status of step vii) needs correcting (‘false’ rather than ‘true’). | A | C
574 | STRUIK, RENE | RStruik@certicom.com | Disapprove | Technical | 194 | 7.5.8.2.6 |  | 7.5.8.2.6, Step ix), p. 194: What happens if the device is not found? |  | YES | Accept. This would result in a failed status. See also comment #316. | A | C
575 | STRUIK, RENE | RStruik@certicom.com | Disapprove | Technical | 195 | 7.5.8.2.8 |  | 7.5.8.2.8, p. 195: Checking the minimum security level as a function of command type currently does fortunately work, since the command type is never encrypted. However, the procedure requires the leftmost octet of the MAC payload, which might not be there (if MAC payload empty string). This problem can be fixed by making the procedure more functional and leaving algorithmic-like details to the implementer. |  | YES | Accept in principle. See also comment #565. | A | C
576 | STRUIK, RENE | RStruik@certicom.com | Disapprove | Technical | 196 | 7.6.2 |  | 7.6.2, pp. 196-198: The tables can be significantly simplified if the key lookup procedure would be simplified. Moreover, the current representation does not provide any savings of storage cost, so the added complexity is not warranted by offsets elsewhere. |  | YES | Reject. It is too late in the process to make changes to structure PIB attributes. | R | C
577 | STRUIK, RENE | RStruik@certicom.com | Disapprove | Technical | 196 | 7.6.2 |  | 7.6.2, p. 196, Table 88: the current table only accommodates for one macDefaultId, e.g., if there is more than 1 network-wide key circulated by the Trust Centre. The proper approach is to identify subsequent versions of the key with a key sequence number, as already advocated in 04/539r2. This requires an update of Fig. 76 as well. |  | YES | Accept. See 578. | A | C
578 | STRUIK, RENE | RStruik@certicom.com | Disapprove | Technical | 196 | 7.6.2 |  | 7.6.2, pp. 196-197, Table 88: the macDefaultKeyId parameter should have size 8 octets, rather than 9 octets (see also 7.5.8.2.2, Step c) iv)). Similar remark for macAutoRequestKeyId. |  | YES | Accept. Change maxDefaultKeyId to refer only to the 8-octet substring of the Explicit Key Identifier field. This allows numbering of, e.g., network-wide keys as (nwk, #1), (nwk, #2), etc. Note: macDefaultKeyId has been renamed macDefaultKeySource in Draft D4. | A | C
579 | STRUIK, RENE | RStruik@certicom.com | Disapprove | Technical | 202 | 7.6.4.4 |  | 7.6.4.4, p. 202: The length M of the authentication field can take one of the values in {0,4,8,16} (the value 0 is currently missing). |  | YES | Withdrawn. This has been corrected already. | Z | C
580 | STRUIK, RENE | RStruik@certicom.com | Disapprove | Editorial | 190 | 7.5.8 |  | 7.5.8 and 7.6: (editorial note) the current write-up is 15 1/2 pages, whereas the original write-up was 7 pages. Moreover, the original write-up was conceptually simpler to understand and involved less case analysis. We should simplify things considerably. One could easily delete 7.6.4.4-7.6.4.6 completely. |  | NO | Reject. The text of 7.6.4.4-7.6.4.6 provides a bridge between the security topics of 7.5.8 and 7.6, and the operation of CCM* in Annex B. The group recognizes the need for brevity in the standard; however, we disagree that the original text was conceptually simpler to understand, and that this information is largely a duplication. A major complaint of 802.15.4-2003 was that the topics covered in this passage were very unclear. As the commenter does not identify any technical errors in the text, and the group believes it improves the readability of the standard, the comment is rejected. | R | C
581 | STRUIK, RENE | RStruik@certicom.com | Disapprove | Technical | 219 | B.1.1.1 |  | (TR) Annex B, B1.1.1, p. 219, l. 24-26: Change the last sentence as follows: “These keys shall be generated at random. The procedure for generating keys is outside the scope of this standard.” |  | YES | Accept in principle. Remove last sentence. See also comment John Barr (#45). | A | C
582 | STRUIK, RENE | RStruik@certicom.com | Disapprove | Technical | 166 | 7.5.2.1.2 |  | (TR) Clause 7.5.2.1.2, p. 166-167: Active channel scan. If a device does not have access to the proper keying material, it is still able to determine the following frame information: (a) All frame components that are encrypted (none if SecLevel Î{0,1,2,3}; payload field of particular frame type otherwise (where one can simply throw out the applied MAC code)); (b) All frame components that are not encrypted, but may have been authenticated. Thus, one can derive almost all information (without authenticity assurances), except possibly for the beacon payload. Suggested remedy: Add the following parameter to the (cleaned up, since updated) Table 55 PAN descriptor (p.92): beacon payload + indication whether this payload is in intelligible or scrambled (which can be derived from SecurityLevel parameter in received beacon frame). |  | YES | Withdrawn. | Z | C
583 | STRUIK, RENE | RStruik@certicom.com | Disapprove | Technical | 167 | 7.5.2.1.3 |  | (TR) Clause 7.5.2.1.3, p. 167-168: Passive channel scan. If a device does not have access to the proper keying material, it is still able to determine the following frame information: (a) All frame components that are encrypted (none if SecLevel Î{0,1,2,3}; payload field of particular frame type otherwise (where one can simply throw out the applied MAC code)); (b) All frame components that are not encrypted, but may have been authenticated. Thus, one can derive almost all information (without authenticity assurances), except possibly for the beacon payload. Suggested remedy: Add the following parameter to the (cleaned up, since updated) Table 55 PAN descriptor (p.92): beacon payload + indication whether this payload is in intelligible or scrambled (which can be derived from SecurityLevel parameter in received beacon frame). |  | YES | Withdrawn. | Z | C
584 | STRUIK, RENE | RStruik@certicom.com | Disapprove | Technical | 179 | 7.5.6.2 | 12 | (TR) Clause 7.5.6.2, p. 179, l. 12-21: Reception and rejection. If a device does not have access to the proper keying material, it is still able to determine the following frame information: (a) All frame components that are encrypted (none if SecLevel Î{0,1,2,3}; payload field of particular frame type otherwise (where one can simply throw out the applied MAC code)); (b) All frame components that are not encrypted, but may have been authenticated. Thus, one can derive almost all information (without authenticity assurances), except possibly for the beacon payload. Suggested remedy: Add the following parameter to the PAN descriptor: beacon payload + indication whether this payload is in intelligible or scrambled (which can be derived from SecurityLevel parameter in received beacon frame). |  | YES | Withdrawn. | Z | C
585 | STRUIK, RENE | RStruik@certicom.com | Disapprove | Technical | 191 | 7.5.8 |  | (TR) Clauses 7.5.8-7.6, pp. 191-206: Out-of-order frame receipt. Replay protection requires in-order frame receipt. In particular, this implies that protected frames that are received out-of-order yield a security processing failure at the destination address(es). This might hamper re-use of the same keying material across different layers and might also impact robustness within the MAC layer itself. Suggested remedy: keep track of a small window of last received frame counter values, rather than just the last received value. This allows modest out-of-order receipt without jeopardizing replay protection. This proposal was already accepted in Atlanta (March 2005), but did not make it to the Draft yet. |  | YES | Reject. While accommodation of out-of-order receipt or stronger freshness assurances (i.e., more absolute ordering in time) may have merit, it is very hard to identify language that realizes this, while at the same time not jeopardizing interoperability and testability of 802.15.4b devices. | R | C
586 | STRUIK, RENE | RStruik@certicom.com | Disapprove | Technical |  |  |  | (TR) All clauses. Side effects of unsecured MAC data (e.g., due to exposed contents of the non payload fields) should not cause a change of state. In particular, this applies to data frames that carry content of higher layers. (This scenario could happen with unsecured channel scanning, but this attack is hard to prevent. However, it could also happen if pending data can be pulled using an unsecured data request command. This requires some work…) |  | YES | Reject. Since the reception of unsecured MAC data does not cause a change of state within the MAC, there are no side effects as seen by the MAC. In addition, the MAC sublayer can set a minimum security level that is required for each incoming frame of a particular type, which the next higher layer can set up to reject frames that are unsecured or do not have a sufficient security level. The next higher layer therefore has sufficient flexibility in how to set up the MAC security. | R | C
587 | STRUIK, RENE | RStruik@certicom.com | Disapprove | Technical | 189 | 7.5.8 |  | (TR) Clause 7.5.8, pp. 189-195: The description of security processing operations contains quite a few errors and other shortcomings (detailed list provided in other comments). Suggested remedy: This section definitely needs some clean-up. Fix incorrect details regarding security processing of outgoing and incoming frames into the draft. A detailed list of some required corrections is provided in other submitted comments. I left this comment in, in case I missed out on something (if so, commenter will provide additional detail). |  | YES | Accepted in principle. Comment is accepted on the basis that it is a draft and will likely contain errors, which is the purpose of the ballot. Suggested remedy is vague in parts (and therefore cannot be executed) or abstract (and therefore needs to be more specific). | A | C