Callaway, Ed | Motorola | 6 | Table 6 | 14 |  | E | The aTurnaroundTime description had a parenthetical reference deleted (I think accidentally). (I think it's also Table 22, not 6). | Re-insert "(see 6.9.1 and 6.9.2)" at the end of the description. |  |  |  | 0~Callaway, Ed~ed.callaway@motorola.com~1-954-723-8341~1-954-608-7537~Motorola~06~Table 6~14~~E~The aTurnaroundTime description had a parenthetical reference deleted (I think accidentally). (I think it's also Table 22, not 6).~Re-insert "(see 6.9.1 and 6.9.2)" at the end of the description.~~X~O | 0~Callaway, Ed~ed.callaway@motorola.com~1-954-723-8341~1-954-608-7537~Motorola~06~Table 6~14~~E~The aTurnaroundTime description had a parenthetical reference deleted (I think accidentally). (I think it's also Table 22, not 6).~Re-insert "(see 6.9.1 and 6.9.2)" at the end of the description.~~X~O | 0~Callaway, Ed~ed.callaway@motorola.com~1-954-723-8341~1-954-608-7537~Motorola~06~Table 6~14~~E~The aTurnaroundTime description had a parenthetical reference deleted (I think accidentally). (I think it's also Table 22, not 6).~Re-insert "(see 6.9.1 and 6.9.2)" at the end of the description.~~X~O | 0~Callaway, Ed~ed.callaway@motorola.com~1-954-723-8341~1-954-608-7537~Motorola~06~Table 6~14~~E~The aTurnaroundTime description had a parenthetical reference deleted (I think accidentally). (I think it's also Table 22, not 6).~Re-insert "(see 6.9.1 and 6.9.2)" at the end of the description.~~X~O | 0~Callaway, Ed~ed.callaway@motorola.com~1-954-723-8341~1-954-608-7537~Motorola~06~Table 6~14~~E~The aTurnaroundTime description had a parenthetical reference deleted (I think accidentally). (I think it's also Table 22, not 6).~Re-insert "(see 6.9.1 and 6.9.2)" at the end of the description.~~X~O | 0~Callaway, Ed~ed.callaway@motorola.com~1-954-723-8341~1-954-608-7537~Motorola~06~Table 6~14~~E~The aTurnaroundTime description had a parenthetical reference deleted (I think accidentally). (I think it's also Table 22, not 6).~Re-insert "(see 6.9.1 and 6.9.2)" at the end of the description.~~X~O | 0~Callaway, Ed~ed.callaway@motorola.com~1-954-723-8341~1-954-608-7537~Motorola~06~Table 6~14~~E~The aTurnaroundTime description had a parenthetical reference deleted (I think accidentally). (I think it's also Table 22, not 6).~Re-insert "(see 6.9.1 and 6.9.2)" at the end of the description.~~X~O | 0~Callaway, Ed~ed.callaway@motorola.com~1-954-723-8341~1-954-608-7537~Motorola~06~Table 6~14~~E~The aTurnaroundTime description had a parenthetical reference deleted (I think accidentally). (I think it's also Table 22, not 6).~Re-insert "(see 6.9.1 and 6.9.2)" at the end of the description.~~X~O | 0~Callaway, Ed~ed.callaway@motorola.com~1-954-723-8341~1-954-608-7537~Motorola~06~Table 6~14~~E~The aTurnaroundTime description had a parenthetical reference deleted (I think accidentally). (I think it's also Table 22, not 6).~Re-insert "(see 6.9.1 and 6.9.2)" at the end of the description.~~X~O | 0~Callaway, Ed~ed.callaway@motorola.com~1-954-723-8341~1-954-608-7537~Motorola~06~Table 6~14~~E~The aTurnaroundTime description had a parenthetical reference deleted (I think accidentally). (I think it's also Table 22, not 6).~Re-insert "(see 6.9.1 and 6.9.2)" at the end of the description.~~X~O | 0~Callaway, Ed~ed.callaway@motorola.com~1-954-723-8341~1-954-608-7537~Motorola~06~Table 6~14~~E~The aTurnaroundTime description had a parenthetical reference deleted (I think accidentally). (I think it's also Table 22, not 6).~Re-insert "(see 6.9.1 and 6.9.2)" at the end of the description.~~X~O | 0~Callaway, Ed~ed.callaway@motorola.com~1-954-723-8341~1-954-608-7537~Motorola~06~Table 6~14~~E~The aTurnaroundTime description had a parenthetical reference deleted (I think accidentally). (I think it's also Table 22, not 6).~Re-insert "(see 6.9.1 and 6.9.2)" at the end of the description.~~X~O | 0~Callaway, Ed~ed.callaway@motorola.com~1-954-723-8341~1-954-608-7537~Motorola~06~Table 6~14~~E~The aTurnaroundTime description had a parenthetical reference deleted (I think accidentally). (I think it's also Table 22, not 6).~Re-insert "(see 6.9.1 and 6.9.2)" at the end of the description.~~X~O | 0~Callaway, Ed~ed.callaway@motorola.com~1-954-723-8341~1-954-608-7537~Motorola~06~Table 6~14~~E~The aTurnaroundTime description had a parenthetical reference deleted (I think accidentally). (I think it's also Table 22, not 6).~Re-insert "(see 6.9.1 and 6.9.2)" at the end of the description.~~X~O | 0~Callaway, Ed~ed.callaway@motorola.com~1-954-723-8341~1-954-608-7537~Motorola~06~Table 6~14~~E~The aTurnaroundTime description had a parenthetical reference deleted (I think accidentally). (I think it's also Table 22, not 6).~Re-insert "(see 6.9.1 and 6.9.2)" at the end of the description.~~X~O | 0~Callaway, Ed~ed.callaway@motorola.com~1-954-723-8341~1-954-608-7537~Motorola~06~Table 6~14~~E~The aTurnaroundTime description had a parenthetical reference deleted (I think accidentally). (I think it's also Table 22, not 6).~Re-insert "(see 6.9.1 and 6.9.2)" at the end of the description.~~X~O | 0~Callaway, Ed~ed.callaway@motorola.com~1-954-723-8341~1-954-608-7537~Motorola~06~Table 6~14~~E~The aTurnaroundTime description had a parenthetical reference deleted (I think accidentally). (I think it's also Table 22, not 6).~Re-insert "(see 6.9.1 and 6.9.2)" at the end of the description.~~X~O | 0~Callaway, Ed~ed.callaway@motorola.com~1-954-723-8341~1-954-608-7537~Motorola~06~Table 6~14~~E~The aTurnaroundTime description had a parenthetical reference deleted (I think accidentally). (I think it's also Table 22, not 6).~Re-insert "(see 6.9.1 and 6.9.2)" at the end of the description.~~X~O | 0~Callaway, Ed~ed.callaway@motorola.com~1-954-723-8341~1-954-608-7537~Motorola~06~Table 6~14~~E~The aTurnaroundTime description had a parenthetical reference deleted (I think accidentally). (I think it's also Table 22, not 6).~Re-insert "(see 6.9.1 and 6.9.2)" at the end of the description.~~X~O | 0~Callaway, Ed~ed.callaway@motorola.com~1-954-723-8341~1-954-608-7537~Motorola~06~Table 6~14~~E~The aTurnaroundTime description had a parenthetical reference deleted (I think accidentally). (I think it's also Table 22, not 6).~Re-insert "(see 6.9.1 and 6.9.2)" at the end of the description.~~X~O | 0~Callaway, Ed~ed.callaway@motorola.com~1-954-723-8341~1-954-608-7537~Motorola~06~Table 6~14~~E~The aTurnaroundTime description had a parenthetical reference deleted (I think accidentally). (I think it's also Table 22, not 6).~Re-insert "(see 6.9.1 and 6.9.2)" at the end of the description.~~X~O | 0~Callaway, Ed~ed.callaway@motorola.com~1-954-723-8341~1-954-608-7537~Motorola~06~Table 6~14~~E~The aTurnaroundTime description had a parenthetical reference deleted (I think accidentally). (I think it's also Table 22, not 6).~Re-insert "(see 6.9.1 and 6.9.2)" at the end of the description.~~X~O | 0~Callaway, Ed~ed.callaway@motorola.com~1-954-723-8341~1-954-608-7537~Motorola~06~Table 6~14~~E~The aTurnaroundTime description had a parenthetical reference deleted (I think accidentally). (I think it's also Table 22, not 6).~Re-insert "(see 6.9.1 and 6.9.2)" at the end of the description.~~X~O | 0~Callaway, Ed~ed.callaway@motorola.com~1-954-723-8341~1-954-608-7537~Motorola~06~Table 6~14~~E~The aTurnaroundTime description had a parenthetical reference deleted (I think accidentally). (I think it's also Table 22, not 6).~Re-insert "(see 6.9.1 and 6.9.2)" at the end of the description.~~X~O | 0~Callaway, Ed~ed.callaway@motorola.com~1-954-723-8341~1-954-608-7537~Motorola~06~Table 6~14~~E~The aTurnaroundTime description had a parenthetical reference deleted (I think accidentally). (I think it's also Table 22, not 6).~Re-insert "(see 6.9.1 and 6.9.2)" at the end of the description.~~X~O | 0~Callaway, Ed~ed.callaway@motorola.com~1-954-723-8341~1-954-608-7537~Motorola~06~Table 6~14~~E~The aTurnaroundTime description had a parenthetical reference deleted (I think accidentally). (I think it's also Table 22, not 6).~Re-insert "(see 6.9.1 and 6.9.2)" at the end of the description.~~X~O | 0~Callaway, Ed~ed.callaway@motorola.com~1-954-723-8341~1-954-608-7537~Motorola~06~Table 6~14~~E~The aTurnaroundTime description had a parenthetical reference deleted (I think accidentally). (I think it's also Table 22, not 6).~Re-insert "(see 6.9.1 and 6.9.2)" at the end of the description.~~X~O | 0~Callaway, Ed~ed.callaway@motorola.com~1-954-723-8341~1-954-608-7537~Motorola~06~Table 6~14~~E~The aTurnaroundTime description had a parenthetical reference deleted (I think accidentally). (I think it's also Table 22, not 6).~Re-insert "(see 6.9.1 and 6.9.2)" at the end of the description.~~X~O | 0~Callaway, Ed~ed.callaway@motorola.com~1-954-723-8341~1-954-608-7537~Motorola~06~Table 6~14~~E~The aTurnaroundTime description had a parenthetical reference deleted (I think accidentally). (I think it's also Table 22, not 6).~Re-insert "(see 6.9.1 and 6.9.2)" at the end of the description.~~X~O | 0~Callaway, Ed~ed.callaway@motorola.com~1-954-723-8341~1-954-608-7537~Motorola~06~Table 6~14~~E~The aTurnaroundTime description had a parenthetical reference deleted (I think accidentally). (I think it's also Table 22, not 6).~Re-insert "(see 6.9.1 and 6.9.2)" at the end of the description.~~X~O | 0~Callaway, Ed~ed.callaway@motorola.com~1-954-723-8341~1-954-608-7537~Motorola~06~Table 6~14~~E~The aTurnaroundTime description had a parenthetical reference deleted (I think accidentally). (I think it's also Table 22, not 6).~Re-insert "(see 6.9.1 and 6.9.2)" at the end of the description.~~X~O | 0~Callaway, Ed~ed.callaway@motorola.com~1-954-723-8341~1-954-608-7537~Motorola~06~Table 6~14~~E~The aTurnaroundTime description had a parenthetical reference deleted (I think accidentally). (I think it's also Table 22, not 6).~Re-insert "(see 6.9.1 and 6.9.2)" at the end of the description.~~X~O | 0~Callaway, Ed~ed.callaway@motorola.com~1-954-723-8341~1-954-608-7537~Motorola~06~Table 6~14~~E~The aTurnaroundTime description had a parenthetical reference deleted (I think accidentally). (I think it's also Table 22, not 6).~Re-insert "(see 6.9.1 and 6.9.2)" at the end of the description.~~X~O | 0~Callaway, Ed~ed.callaway@motorola.com~1-954-723-8341~1-954-608-7537~Motorola~06~Table 6~14~~E~The aTurnaroundTime description had a parenthetical reference deleted (I think accidentally). (I think it's also Table 22, not 6).~Re-insert "(see 6.9.1 and 6.9.2)" at the end of the description.~~X~O | 0~Callaway, Ed~ed.callaway@motorola.com~1-954-723-8341~1-954-608-7537~Motorola~06~Table 6~14~~E~The aTurnaroundTime description had a parenthetical reference deleted (I think accidentally). (I think it's also Table 22, not 6).~Re-insert "(see 6.9.1 and 6.9.2)" at the end of the description.~~X~O | 0~Callaway, Ed~ed.callaway@motorola.com~1-954-723-8341~1-954-608-7537~Motorola~06~Table 6~14~~E~The aTurnaroundTime description had a parenthetical reference deleted (I think accidentally). (I think it's also Table 22, not 6).~Re-insert "(see 6.9.1 and 6.9.2)" at the end of the description.~~X~O | 0~Callaway, Ed~ed.callaway@motorola.com~1-954-723-8341~1-954-608-7537~Motorola~06~Table 6~14~~E~The aTurnaroundTime description had a parenthetical reference deleted (I think accidentally). (I think it's also Table 22, not 6).~Re-insert "(see 6.9.1 and 6.9.2)" at the end of the description.~~X~O | 0~Callaway, Ed~ed.callaway@motorola.com~1-954-723-8341~1-954-608-7537~Motorola~06~Table 6~14~~E~The aTurnaroundTime description had a parenthetical reference deleted (I think accidentally). (I think it's also Table 22, not 6).~Re-insert "(see 6.9.1 and 6.9.2)" at the end of the description.~~X~O | 0~Callaway, Ed~ed.callaway@motorola.com~1-954-723-8341~1-954-608-7537~Motorola~06~Table 6~14~~E~The aTurnaroundTime description had a parenthetical reference deleted (I think accidentally). (I think it's also Table 22, not 6).~Re-insert "(see 6.9.1 and 6.9.2)" at the end of the description.~~X~O | 0~Callaway, Ed~ed.callaway@motorola.com~1-954-723-8341~1-954-608-7537~Motorola~06~Table 6~14~~E~The aTurnaroundTime description had a parenthetical reference deleted (I think accidentally). (I think it's also Table 22, not 6).~Re-insert "(see 6.9.1 and 6.9.2)" at the end of the description.~~X~O | 0~Callaway, Ed~ed.callaway@motorola.com~1-954-723-8341~1-954-608-7537~Motorola~06~Table 6~14~~E~The aTurnaroundTime description had a parenthetical reference deleted (I think accidentally). (I think it's also Table 22, not 6).~Re-insert "(see 6.9.1 and 6.9.2)" at the end of the description.~~X~O | 0~Callaway, Ed~ed.callaway@motorola.com~1-954-723-8341~1-954-608-7537~Motorola~06~Table 6~14~~E~The aTurnaroundTime description had a parenthetical reference deleted (I think accidentally). (I think it's also Table 22, not 6).~Re-insert "(see 6.9.1 and 6.9.2)" at the end of the description.~~X~O | 0~Callaway, Ed~ed.callaway@motorola.com~1-954-723-8341~1-954-608-7537~Motorola~06~Table 6~14~~E~The aTurnaroundTime description had a parenthetical reference deleted (I think accidentally). (I think it's also Table 22, not 6).~Re-insert "(see 6.9.1 and 6.9.2)" at the end of the description.~~X~O | 0~Callaway, Ed~ed.callaway@motorola.com~1-954-723-8341~1-954-608-7537~Motorola~06~Table 6~14~~E~The aTurnaroundTime description had a parenthetical reference deleted (I think accidentally). (I think it's also Table 22, not 6).~Re-insert "(see 6.9.1 and 6.9.2)" at the end of the description.~~X~O | 0~Callaway, Ed~ed.callaway@motorola.com~1-954-723-8341~1-954-608-7537~Motorola~06~Table 6~14~~E~The aTurnaroundTime description had a parenthetical reference deleted (I think accidentally). (I think it's also Table 22, not 6).~Re-insert "(see 6.9.1 and 6.9.2)" at the end of the description.~~X~O | 0~Callaway, Ed~ed.callaway@motorola.com~1-954-723-8341~1-954-608-7537~Motorola~06~Table 6~14~~E~The aTurnaroundTime description had a parenthetical reference deleted (I think accidentally). (I think it's also Table 22, not 6).~Re-insert "(see 6.9.1 and 6.9.2)" at the end of the description.~~X~O | 0~Callaway, Ed~ed.callaway@motorola.com~1-954-723-8341~1-954-608-7537~Motorola~06~Table 6~14~~E~The aTurnaroundTime description had a parenthetical reference deleted (I think accidentally). (I think it's also Table 22, not 6).~Re-insert "(see 6.9.1 and 6.9.2)" at the end of the description.~~X~O | 0~Callaway, Ed~ed.callaway@motorola.com~1-954-723-8341~1-954-608-7537~Motorola~06~Table 6~14~~E~The aTurnaroundTime description had a parenthetical reference deleted (I think accidentally). (I think it's also Table 22, not 6).~Re-insert "(see 6.9.1 and 6.9.2)" at the end of the description.~~X~O | 0~Callaway, Ed~ed.callaway@motorola.com~1-954-723-8341~1-954-608-7537~Motorola~06~Table 6~14~~E~The aTurnaroundTime description had a parenthetical reference deleted (I think accidentally). (I think it's also Table 22, not 6).~Re-insert "(see 6.9.1 and 6.9.2)" at the end of the description.~~X~O | 0~Callaway, Ed~ed.callaway@motorola.com~1-954-723-8341~1-954-608-7537~Motorola~06~Table 6~14~~E~The aTurnaroundTime description had a parenthetical reference deleted (I think accidentally). (I think it's also Table 22, not 6).~Re-insert "(see 6.9.1 and 6.9.2)" at the end of the description.~~X~O | 0~Callaway, Ed~ed.callaway@motorola.com~1-954-723-8341~1-954-608-7537~Motorola~06~Table 6~14~~E~The aTurnaroundTime description had a parenthetical reference deleted (I think accidentally). (I think it's also Table 22, not 6).~Re-insert "(see 6.9.1 and 6.9.2)" at the end of the description.~~X~O | 0~Callaway, Ed~ed.callaway@motorola.com~1-954-723-8341~1-954-608-7537~Motorola~06~Table 6~14~~E~The aTurnaroundTime description had a parenthetical reference deleted (I think accidentally). (I think it's also Table 22, not 6).~Re-insert "(see 6.9.1 and 6.9.2)" at the end of the description.~~X~O | 0~Callaway, Ed~ed.callaway@motorola.com~1-954-723-8341~1-954-608-7537~Motorola~06~Table 6~14~~E~The aTurnaroundTime description had a parenthetical reference deleted (I think accidentally). (I think it's also Table 22, not 6).~Re-insert "(see 6.9.1 and 6.9.2)" at the end of the description.~~X~O | 0~Callaway, Ed~ed.callaway@motorola.com~1-954-723-8341~1-954-608-7537~Motorola~06~Table 6~14~~E~The aTurnaroundTime description had a parenthetical reference deleted (I think accidentally). (I think it's also Table 22, not 6).~Re-insert "(see 6.9.1 and 6.9.2)" at the end of the description.~~X~O | 0~Callaway, Ed~ed.callaway@motorola.com~1-954-723-8341~1-954-608-7537~Motorola~06~Table 6~14~~E~The aTurnaroundTime description had a parenthetical reference deleted (I think accidentally). (I think it's also Table 22, not 6).~Re-insert "(see 6.9.1 and 6.9.2)" at the end of the description.~~X~O | 0~Callaway, Ed~ed.callaway@motorola.com~1-954-723-8341~1-954-608-7537~Motorola~06~Table 6~14~~E~The aTurnaroundTime description had a parenthetical reference deleted (I think accidentally). (I think it's also Table 22, not 6).~Re-insert "(see 6.9.1 and 6.9.2)" at the end of the description.~~X~O | 0~Callaway, Ed~ed.callaway@motorola.com~1-954-723-8341~1-954-608-7537~Motorola~06~Table 6~14~~E~The aTurnaroundTime description had a parenthetical reference deleted (I think accidentally). (I think it's also Table 22, not 6).~Re-insert "(see 6.9.1 and 6.9.2)" at the end of the description.~~X~O | 0~Callaway, Ed~ed.callaway@motorola.com~1-954-723-8341~1-954-608-7537~Motorola~06~Table 6~14~~E~The aTurnaroundTime description had a parenthetical reference deleted (I think accidentally). (I think it's also Table 22, not 6).~Re-insert "(see 6.9.1 and 6.9.2)" at the end of the description.~~X~O | 0~Callaway, Ed~ed.callaway@motorola.com~1-954-723-8341~1-954-608-7537~Motorola~06~Table 6~14~~E~The aTurnaroundTime description had a parenthetical reference deleted (I think accidentally). (I think it's also Table 22, not 6).~Re-insert "(see 6.9.1 and 6.9.2)" at the end of the description.~~X~O | 0~Callaway, Ed~ed.callaway@motorola.com~1-954-723-8341~1-954-608-7537~Motorola~06~Table 6~14~~E~The aTurnaroundTime description had a parenthetical reference deleted (I think accidentally). (I think it's also Table 22, not 6).~Re-insert "(see 6.9.1 and 6.9.2)" at the end of the description.~~X~O | 0~Callaway, Ed~ed.callaway@motorola.com~1-954-723-8341~1-954-608-7537~Motorola~06~Table 6~14~~E~The aTurnaroundTime description had a parenthetical reference deleted (I think accidentally). (I think it's also Table 22, not 6).~Re-insert "(see 6.9.1 and 6.9.2)" at the end of the description.~~X~O | 0~Callaway, Ed~ed.callaway@motorola.com~1-954-723-8341~1-954-608-7537~Motorola~06~Table 6~14~~E~The aTurnaroundTime description had a parenthetical reference deleted (I think accidentally). (I think it's also Table 22, not 6).~Re-insert "(see 6.9.1 and 6.9.2)" at the end of the description.~~X~O | 0~Callaway, Ed~ed.callaway@motorola.com~1-954-723-8341~1-954-608-7537~Motorola~06~Table 6~14~~E~The aTurnaroundTime description had a parenthetical reference deleted (I think accidentally). (I think it's also Table 22, not 6).~Re-insert "(see 6.9.1 and 6.9.2)" at the end of the description.~~X~O | 0~Callaway, Ed~ed.callaway@motorola.com~1-954-723-8341~1-954-608-7537~Motorola~06~Table 6~14~~E~The aTurnaroundTime description had a parenthetical reference deleted (I think accidentally). (I think it's also Table 22, not 6).~Re-insert "(see 6.9.1 and 6.9.2)" at the end of the description.~~X~O | 0~Callaway, Ed~ed.callaway@motorola.com~1-954-723-8341~1-954-608-7537~Motorola~06~Table 6~14~~E~The aTurnaroundTime description had a parenthetical reference deleted (I think accidentally). (I think it's also Table 22, not 6).~Re-insert "(see 6.9.1 and 6.9.2)" at the end of the description.~~X~O | 0~Callaway, Ed~ed.callaway@motorola.com~1-954-723-8341~1-954-608-7537~Motorola~06~Table 6~14~~E~The aTurnaroundTime description had a parenthetical reference deleted (I think accidentally). (I think it's also Table 22, not 6).~Re-insert "(see 6.9.1 and 6.9.2)" at the end of the description.~~X~O | 0~Callaway, Ed~ed.callaway@motorola.com~1-954-723-8341~1-954-608-7537~Motorola~06~Table 6~14~~E~The aTurnaroundTime description had a parenthetical reference deleted (I think accidentally). (I think it's also Table 22, not 6).~Re-insert "(see 6.9.1 and 6.9.2)" at the end of the description.~~X~O | 0~Callaway, Ed~ed.callaway@motorola.com~1-954-723-8341~1-954-608-7537~Motorola~06~Table 6~14~~E~The aTurnaroundTime description had a parenthetical reference deleted (I think accidentally). (I think it's also Table 22, not 6).~Re-insert "(see 6.9.1 and 6.9.2)" at the end of the description.~~X~O | 0~Callaway, Ed~ed.callaway@motorola.com~1-954-723-8341~1-954-608-7537~Motorola~06~Table 6~14~~E~The aTurnaroundTime description had a parenthetical reference deleted (I think accidentally). (I think it's also Table 22, not 6).~Re-insert "(see 6.9.1 and 6.9.2)" at the end of the description.~~X~O | 0~Callaway, Ed~ed.callaway@motorola.com~1-954-723-8341~1-954-608-7537~Motorola~06~Table 6~14~~E~The aTurnaroundTime description had a parenthetical reference deleted (I think accidentally). (I think it's also Table 22, not 6).~Re-insert "(see 6.9.1 and 6.9.2)" at the end of the description.~~X~O | 0~Callaway, Ed~ed.callaway@motorola.com~1-954-723-8341~1-954-608-7537~Motorola~06~Table 6~14~~E~The aTurnaroundTime description had a parenthetical reference deleted (I think accidentally). (I think it's also Table 22, not 6).~Re-insert "(see 6.9.1 and 6.9.2)" at the end of the description.~~X~O | 0~Callaway, Ed~ed.callaway@motorola.com~1-954-723-8341~1-954-608-7537~Motorola~06~Table 6~14~~E~The aTurnaroundTime description had a parenthetical reference deleted (I think accidentally). (I think it's also Table 22, not 6).~Re-insert "(see 6.9.1 and 6.9.2)" at the end of the description.~~X~O | 0~Callaway, Ed~ed.callaway@motorola.com~1-954-723-8341~1-954-608-7537~Motorola~06~Table 6~14~~E~The aTurnaroundTime description had a parenthetical reference deleted (I think accidentally). (I think it's also Table 22, not 6).~Re-insert "(see 6.9.1 and 6.9.2)" at the end of the description.~~X~O | 0~Callaway, Ed~ed.callaway@motorola.com~1-954-723-8341~1-954-608-7537~Motorola~06~Table 6~14~~E~The aTurnaroundTime description had a parenthetical reference deleted (I think accidentally). (I think it's also Table 22, not 6).~Re-insert "(see 6.9.1 and 6.9.2)" at the end of the description.~~X~O | 0~Callaway, Ed~ed.callaway@motorola.com~1-954-723-8341~1-954-608-7537~Motorola~06~Table 6~14~~E~The aTurnaroundTime description had a parenthetical reference deleted (I think accidentally). (I think it's also Table 22, not 6).~Re-insert "(see 6.9.1 and 6.9.2)" at the end of the description.~~X~O | 0~Callaway, Ed~ed.callaway@motorola.com~1-954-723-8341~1-954-608-7537~Motorola~06~Table 6~14~~E~The aTurnaroundTime description had a parenthetical reference deleted (I think accidentally). (I think it's also Table 22, not 6).~Re-insert "(see 6.9.1 and 6.9.2)" at the end of the description.~~X~O | 0~Callaway, Ed~ed.callaway@motorola.com~1-954-723-8341~1-954-608-7537~Motorola~06~Table 6~14~~E~The aTurnaroundTime description had a parenthetical reference deleted (I think accidentally). (I think it's also Table 22, not 6).~Re-insert "(see 6.9.1 and 6.9.2)" at the end of the description.~~X~O | 0~Callaway, Ed~ed.callaway@motorola.com~1-954-723-8341~1-954-608-7537~Motorola~06~Table 6~14~~E~The aTurnaroundTime description had a parenthetical reference deleted (I think accidentally). (I think it's also Table 22, not 6).~Re-insert "(see 6.9.1 and 6.9.2)" at the end of the description.~~X~O | 0~Callaway, Ed~ed.callaway@motorola.com~1-954-723-8341~1-954-608-7537~Motorola~06~Table 6~14~~E~The aTurnaroundTime description had a parenthetical reference deleted (I think accidentally). (I think it's also Table 22, not 6).~Re-insert "(see 6.9.1 and 6.9.2)" at the end of the description.~~X~O | 0~Callaway, Ed~ed.callaway@motorola.com~1-954-723-8341~1-954-608-7537~Motorola~06~Table 6~14~~E~The aTurnaroundTime description had a parenthetical reference deleted (I think accidentally). (I think it's also Table 22, not 6).~Re-insert "(see 6.9.1 and 6.9.2)" at the end of the description.~~X~O | 0~Callaway, Ed~ed.callaway@motorola.com~1-954-723-8341~1-954-608-7537~Motorola~06~Table 6~14~~E~The aTurnaroundTime description had a parenthetical reference deleted (I think accidentally). (I think it's also Table 22, not 6).~Re-insert "(see 6.9.1 and 6.9.2)" at the end of the description.~~X~O | 0~Callaway, Ed~ed.callaway@motorola.com~1-954-723-8341~1-954-608-7537~Motorola~06~Table 6~14~~E~The aTurnaroundTime description had a parenthetical reference deleted (I think accidentally). (I think it's also Table 22, not 6).~Re-insert "(see 6.9.1 and 6.9.2)" at the end of the description.~~X~O | 0~Callaway, Ed~ed.callaway@motorola.com~1-954-723-8341~1-954-608-7537~Motorola~06~Table 6~14~~E~The aTurnaroundTime description had a parenthetical reference deleted (I think accidentally). (I think it's also Table 22, not 6).~Re-insert "(see 6.9.1 and 6.9.2)" at the end of the description.~~X~O | 0~Callaway, Ed~ed.callaway@motorola.com~1-954-723-8341~1-954-608-7537~Motorola~06~Table 6~14~~E~The aTurnaroundTime description had a parenthetical reference deleted (I think accidentally). (I think it's also Table 22, not 6).~Re-insert "(see 6.9.1 and 6.9.2)" at the end of the description.~~X~O | 0~Callaway, Ed~ed.callaway@motorola.com~1-954-723-8341~1-954-608-7537~Motorola~06~Table 6~14~~E~The aTurnaroundTime description had a parenthetical reference deleted (I think accidentally). (I think it's also Table 22, not 6).~Re-insert "(see 6.9.1 and 6.9.2)" at the end of the description.~~X~O | 0~Callaway, Ed~ed.callaway@motorola.com~1-954-723-8341~1-954-608-7537~Motorola~06~Table 6~14~~E~The aTurnaroundTime description had a parenthetical reference deleted (I think accidentally). (I think it's also Table 22, not 6).~Re-insert "(see 6.9.1 and 6.9.2)" at the end of the description.~~X~O | 0~Callaway, Ed~ed.callaway@motorola.com~1-954-723-8341~1-954-608-7537~Motorola~06~Table 6~14~~E~The aTurnaroundTime description had a parenthetical reference deleted (I think accidentally). (I think it's also Table 22, not 6).~Re-insert "(see 6.9.1 and 6.9.2)" at the end of the description.~~X~O | 0~Callaway, Ed~ed.callaway@motorola.com~1-954-723-8341~1-954-608-7537~Motorola~06~Table 6~14~~E~The aTurnaroundTime description had a parenthetical reference deleted (I think accidentally). (I think it's also Table 22, not 6).~Re-insert "(see 6.9.1 and 6.9.2)" at the end of the description.~~X~O | 0~Callaway, Ed~ed.callaway@motorola.com~1-954-723-8341~1-954-608-7537~Motorola~06~Table 6~14~~E~The aTurnaroundTime description had a parenthetical reference deleted (I think accidentally). (I think it's also Table 22, not 6).~Re-insert "(see 6.9.1 and 6.9.2)" at the end of the description.~~X~O | 0~Callaway, Ed~ed.callaway@motorola.com~1-954-723-8341~1-954-608-7537~Motorola~06~Table 6~14~~E~The aTurnaroundTime description had a parenthetical reference deleted (I think accidentally). (I think it's also Table 22, not 6).~Re-insert "(see 6.9.1 and 6.9.2)" at the end of the description.~~X~O | 0~Callaway, Ed~ed.callaway@motorola.com~1-954-723-8341~1-954-608-7537~Motorola~06~Table 6~14~~E~The aTurnaroundTime description had a parenthetical reference deleted (I think accidentally). (I think it's also Table 22, not 6).~Re-insert "(see 6.9.1 and 6.9.2)" at the end of the description.~~X~O | 0~Callaway, Ed~ed.callaway@motorola.com~1-954-723-8341~1-954-608-7537~Motorola~06~Table 6~14~~E~The aTurnaroundTime description had a parenthetical reference deleted (I think accidentally). (I think it's also Table 22, not 6).~Re-insert "(see 6.9.1 and 6.9.2)" at the end of the description.~~X~O | 0~Callaway, Ed~ed.callaway@motorola.com~1-954-723-8341~1-954-608-7537~Motorola~06~Table 6~14~~E~The aTurnaroundTime description had a parenthetical reference deleted (I think accidentally). (I think it's also Table 22, not 6).~Re-insert "(see 6.9.1 and 6.9.2)" at the end of the description.~~X~O | 0~Callaway, Ed~ed.callaway@motorola.com~1-954-723-8341~1-954-608-7537~Motorola~06~Table 6~14~~E~The aTurnaroundTime description had a parenthetical reference deleted (I think accidentally). (I think it's also Table 22, not 6).~Re-insert "(see 6.9.1 and 6.9.2)" at the end of the description.~~X~O | 0~Callaway, Ed~ed.callaway@motorola.com~1-954-723-8341~1-954-608-7537~Motorola~06~Table 6~14~~E~The aTurnaroundTime description had a parenthetical reference deleted (I think accidentally). (I think it's also Table 22, not 6).~Re-insert "(see 6.9.1 and 6.9.2)" at the end of the description.~~X~O | 0~Callaway, Ed~ed.callaway@motorola.com~1-954-723-8341~1-954-608-7537~Motorola~06~Table 6~14~~E~The aTurnaroundTime description had a parenthetical reference deleted (I think accidentally). (I think it's also Table 22, not 6).~Re-insert "(see 6.9.1 and 6.9.2)" at the end of the description.~~X~O | 0~Callaway, Ed~ed.callaway@motorola.com~1-954-723-8341~1-954-608-7537~Motorola~06~Table 6~14~~E~The aTurnaroundTime description had a parenthetical reference deleted (I think accidentally). (I think it's also Table 22, not 6).~Re-insert "(see 6.9.1 and 6.9.2)" at the end of the description.~~X~O | 0~Callaway, Ed~ed.callaway@motorola.com~1-954-723-8341~1-954-608-7537~Motorola~06~Table 6~14~~E~The aTurnaroundTime description had a parenthetical reference deleted (I think accidentally). (I think it's also Table 22, not 6).~Re-insert "(see 6.9.1 and 6.9.2)" at the end of the description.~~X~O | 0~Callaway, Ed~ed.callaway@motorola.com~1-954-723-8341~1-954-608-7537~Motorola~06~Table 6~14~~E~The aTurnaroundTime description had a parenthetical reference deleted (I think accidentally). (I think it's also Table 22, not 6).~Re-insert "(see 6.9.1 and 6.9.2)" at the end of the description.~~X~O | 0~Callaway, Ed~ed.callaway@motorola.com~1-954-723-8341~1-954-608-7537~Motorola~06~Table 6~14~~E~The aTurnaroundTime description had a parenthetical reference deleted (I think accidentally). (I think it's also Table 22, not 6).~Re-insert "(see 6.9.1 and 6.9.2)" at the end of the description.~~X~O | 0~Callaway, Ed~ed.callaway@motorola.com~1-954-723-8341~1-954-608-7537~Motorola~06~Table 6~14~~E~The aTurnaroundTime description had a parenthetical reference deleted (I think accidentally). (I think it's also Table 22, not 6).~Re-insert "(see 6.9.1 and 6.9.2)" at the end of the description.~~X~O | 0~Callaway, Ed~ed.callaway@motorola.com~1-954-723-8341~1-954-608-7537~Motorola~06~Table 6~14~~E~The aTurnaroundTime description had a parenthetical reference deleted (I think accidentally). (I think it's also Table 22, not 6).~Re-insert "(see 6.9.1 and 6.9.2)" at the end of the description.~~X~O | 0~Callaway, Ed~ed.callaway@motorola.com~1-954-723-8341~1-954-608-7537~Motorola~06~Table 6~14~~E~The aTurnaroundTime description had a parenthetical reference deleted (I think accidentally). (I think it's also Table 22, not 6).~Re-insert "(see 6.9.1 and 6.9.2)" at the end of the description.~~X~O | 0~Callaway, Ed~ed.callaway@motorola.com~1-954-723-8341~1-954-608-7537~Motorola~06~Table 6~14~~E~The aTurnaroundTime description had a parenthetical reference deleted (I think accidentally). (I think it's also Table 22, not 6).~Re-insert "(see 6.9.1 and 6.9.2)" at the end of the description.~~X~O | 0~Callaway, Ed~ed.callaway@motorola.com~1-954-723-8341~1-954-608-7537~Motorola~06~Table 6~14~~E~The aTurnaroundTime description had a parenthetical reference deleted (I think accidentally). (I think it's also Table 22, not 6).~Re-insert "(see 6.9.1 and 6.9.2)" at the end of the description.~~X~O | 0~Callaway, Ed~ed.callaway@motorola.com~1-954-723-8341~1-954-608-7537~Motorola~06~Table 6~14~~E~The aTurnaroundTime description had a parenthetical reference deleted (I think accidentally). (I think it's also Table 22, not 6).~Re-insert "(see 6.9.1 and 6.9.2)" at the end of the description.~~X~O | 0~Callaway, Ed~ed.callaway@motorola.com~1-954-723-8341~1-954-608-7537~Motorola~06~Table 6~14~~E~The aTurnaroundTime description had a parenthetical reference deleted (I think accidentally). (I think it's also Table 22, not 6).~Re-insert "(see 6.9.1 and 6.9.2)" at the end of the description.~~X~O | 0~Callaway, Ed~ed.callaway@motorola.com~1-954-723-8341~1-954-608-7537~Motorola~06~Table 6~14~~E~The aTurnaroundTime description had a parenthetical reference deleted (I think accidentally). (I think it's also Table 22, not 6).~Re-insert "(see 6.9.1 and 6.9.2)" at the end of the description.~~X~O | 0~Callaway, Ed~ed.callaway@motorola.com~1-954-723-8341~1-954-608-7537~Motorola~06~Table 6~14~~E~The aTurnaroundTime description had a parenthetical reference deleted (I think accidentally). (I think it's also Table 22, not 6).~Re-insert "(see 6.9.1 and 6.9.2)" at the end of the description.~~X~O | 0~Callaway, Ed~ed.callaway@motorola.com~1-954-723-8341~1-954-608-7537~Motorola~06~Table 6~14~~E~The aTurnaroundTime description had a parenthetical reference deleted (I think accidentally). (I think it's also Table 22, not 6).~Re-insert "(see 6.9.1 and 6.9.2)" at the end of the description.~~X~O | 0~Callaway, Ed~ed.callaway@motorola.com~1-954-723-8341~1-954-608-7537~Motorola~06~Table 6~14~~E~The aTurnaroundTime description had a parenthetical reference deleted (I think accidentally). (I think it's also Table 22, not 6).~Re-insert "(see 6.9.1 and 6.9.2)" at the end of the description.~~X~O | 0~Callaway, Ed~ed.callaway@motorola.com~1-954-723-8341~1-954-608-7537~Motorola~06~Table 6~14~~E~The aTurnaroundTime description had a parenthetical reference deleted (I think accidentally). (I think it's also Table 22, not 6).~Re-insert "(see 6.9.1 and 6.9.2)" at the end of the description.~~X~O | 0~Callaway, Ed~ed.callaway@motorola.com~1-954-723-8341~1-954-608-7537~Motorola~06~Table 6~14~~E~The aTurnaroundTime description had a parenthetical reference deleted (I think accidentally). (I think it's also Table 22, not 6).~Re-insert "(see 6.9.1 and 6.9.2)" at the end of the description.~~X~O | 0~Callaway, Ed~ed.callaway@motorola.com~1-954-723-8341~1-954-608-7537~Motorola~06~Table 6~14~~E~The aTurnaroundTime description had a parenthetical reference deleted (I think accidentally). (I think it's also Table 22, not 6).~Re-insert "(see 6.9.1 and 6.9.2)" at the end of the description.~~X~O | 0~Callaway, Ed~ed.callaway@motorola.com~1-954-723-8341~1-954-608-7537~Motorola~06~Table 6~14~~E~The aTurnaroundTime description had a parenthetical reference deleted (I think accidentally). (I think it's also Table 22, not 6).~Re-insert "(see 6.9.1 and 6.9.2)" at the end of the description.~~X~O | 0~Callaway, Ed~ed.callaway@motorola.com~1-954-723-8341~1-954-608-7537~Motorola~06~Table 6~14~~E~The aTurnaroundTime description had a parenthetical reference deleted (I think accidentally). (I think it's also Table 22, not 6).~Re-insert "(see 6.9.1 and 6.9.2)" at the end of the description.~~X~O | 0~Callaway, Ed~ed.callaway@motorola.com~1-954-723-8341~1-954-608-7537~Motorola~06~Table 6~14~~E~The aTurnaroundTime description had a parenthetical reference deleted (I think accidentally). (I think it's also Table 22, not 6).~Re-insert "(see 6.9.1 and 6.9.2)" at the end of the description.~~X~O | 0~Callaway, Ed~ed.callaway@motorola.com~1-954-723-8341~1-954-608-7537~Motorola~06~Table 6~14~~E~The aTurnaroundTime description had a parenthetical reference deleted (I think accidentally). (I think it's also Table 22, not 6).~Re-insert "(see 6.9.1 and 6.9.2)" at the end of the description.~~X~O | 0~Callaway, Ed~ed.callaway@motorola.com~1-954-723-8341~1-954-608-7537~Motorola~06~Table 6~14~~E~The aTurnaroundTime description had a parenthetical reference deleted (I think accidentally). (I think it's also Table 22, not 6).~Re-insert "(see 6.9.1 and 6.9.2)" at the end of the description.~~X~O | 0~Callaway, Ed~ed.callaway@motorola.com~1-954-723-8341~1-954-608-7537~Motorola~06~Table 6~14~~E~The aTurnaroundTime description had a parenthetical reference deleted (I think accidentally). (I think it's also Table 22, not 6).~Re-insert "(see 6.9.1 and 6.9.2)" at the end of the description.~~X~O | 0~Callaway, Ed~ed.callaway@motorola.com~1-954-723-8341~1-954-608-7537~Motorola~06~Table 6~14~~E~The aTurnaroundTime description had a parenthetical reference deleted (I think accidentally). (I think it's also Table 22, not 6).~Re-insert "(see 6.9.1 and 6.9.2)" at the end of the description.~~X~O | 0~Callaway, Ed~ed.callaway@motorola.com~1-954-723-8341~1-954-608-7537~Motorola~06~Table 6~14~~E~The aTurnaroundTime description had a parenthetical reference deleted (I think accidentally). (I think it's also Table 22, not 6).~Re-insert "(see 6.9.1 and 6.9.2)" at the end of the description.~~X~O | 0~Callaway, Ed~ed.callaway@motorola.com~1-954-723-8341~1-954-608-7537~Motorola~06~Table 6~14~~E~The aTurnaroundTime description had a parenthetical reference deleted (I think accidentally). (I think it's also Table 22, not 6).~Re-insert "(see 6.9.1 and 6.9.2)" at the end of the description.~~X~O | 0~Callaway, Ed~ed.callaway@motorola.com~1-954-723-8341~1-954-608-7537~Motorola~06~Table 6~14~~E~The aTurnaroundTime description had a parenthetical reference deleted (I think accidentally). (I think it's also Table 22, not 6).~Re-insert "(see 6.9.1 and 6.9.2)" at the end of the description.~~X~O | 0~Callaway, Ed~ed.callaway@motorola.com~1-954-723-8341~1-954-608-7537~Motorola~06~Table 6~14~~E~The aTurnaroundTime description had a parenthetical reference deleted (I think accidentally). (I think it's also Table 22, not 6).~Re-insert "(see 6.9.1 and 6.9.2)" at the end of the description.~~X~O | 0~Callaway, Ed~ed.callaway@motorola.com~1-954-723-8341~1-954-608-7537~Motorola~06~Table 6~14~~E~The aTurnaroundTime description had a parenthetical reference deleted (I think accidentally). (I think it's also Table 22, not 6).~Re-insert "(see 6.9.1 and 6.9.2)" at the end of the description.~~X~O | 0~Callaway, Ed~ed.callaway@motorola.com~1-954-723-8341~1-954-608-7537~Motorola~06~Table 6~14~~E~The aTurnaroundTime description had a parenthetical reference deleted (I think accidentally). (I think it's also Table 22, not 6).~Re-insert "(see 6.9.1 and 6.9.2)" at the end of the description.~~X~O | 0~Callaway, Ed~ed.callaway@motorola.com~1-954-723-8341~1-954-608-7537~Motorola~06~Table 6~14~~E~The aTurnaroundTime description had a parenthetical reference deleted (I think accidentally). (I think it's also Table 22, not 6).~Re-insert "(see 6.9.1 and 6.9.2)" at the end of the description.~~X~O | 0~Callaway, Ed~ed.callaway@motorola.com~1-954-723-8341~1-954-608-7537~Motorola~06~Table 6~14~~E~The aTurnaroundTime description had a parenthetical reference deleted (I think accidentally). (I think it's also Table 22, not 6).~Re-insert "(see 6.9.1 and 6.9.2)" at the end of the description.~~X~O | 0~Callaway, Ed~ed.callaway@motorola.com~1-954-723-8341~1-954-608-7537~Motorola~06~Table 6~14~~E~The aTurnaroundTime description had a parenthetical reference deleted (I think accidentally). (I think it's also Table 22, not 6).~Re-insert "(see 6.9.1 and 6.9.2)" at the end of the description.~~X~O | 0~Callaway, Ed~ed.callaway@motorola.com~1-954-723-8341~1-954-608-7537~Motorola~06~Table 6~14~~E~The aTurnaroundTime description had a parenthetical reference deleted (I think accidentally). (I think it's also Table 22, not 6).~Re-insert "(see 6.9.1 and 6.9.2)" at the end of the description.~~X~O | 0~Callaway, Ed~ed.callaway@motorola.com~1-954-723-8341~1-954-608-7537~Motorola~06~Table 6~14~~E~The aTurnaroundTime description had a parenthetical reference deleted (I think accidentally). (I think it's also Table 22, not 6).~Re-insert "(see 6.9.1 and 6.9.2)" at the end of the description.~~X~O | 0~Callaway, Ed~ed.callaway@motorola.com~1-954-723-8341~1-954-608-7537~Motorola~06~Table 6~14~~E~The aTurnaroundTime description had a parenthetical reference deleted (I think accidentally). (I think it's also Table 22, not 6).~Re-insert "(see 6.9.1 and 6.9.2)" at the end of the description.~~X~O | 0~Callaway, Ed~ed.callaway@motorola.com~1-954-723-8341~1-954-608-7537~Motorola~06~Table 6~14~~E~The aTurnaroundTime description had a parenthetical reference deleted (I think accidentally). (I think it's also Table 22, not 6).~Re-insert "(see 6.9.1 and 6.9.2)" at the end of the description.~~X~O | 0~Callaway, Ed~ed.callaway@motorola.com~1-954-723-8341~1-954-608-7537~Motorola~06~Table 6~14~~E~The aTurnaroundTime description had a parenthetical reference deleted (I think accidentally). (I think it's also Table 22, not 6).~Re-insert "(see 6.9.1 and 6.9.2)" at the end of the description.~~X~O | 0~Callaway, Ed~ed.callaway@motorola.com~1-954-723-8341~1-954-608-7537~Motorola~06~Table 6~14~~E~The aTurnaroundTime description had a parenthetical reference deleted (I think accidentally). (I think it's also Table 22, not 6).~Re-insert "(see 6.9.1 and 6.9.2)" at the end of the description.~~X~O | 0~Callaway, Ed~ed.callaway@motorola.com~1-954-723-8341~1-954-608-7537~Motorola~06~Table 6~14~~E~The aTurnaroundTime description had a parenthetical reference deleted (I think accidentally). (I think it's also Table 22, not 6).~Re-insert "(see 6.9.1 and 6.9.2)" at the end of the description.~~X~O | 0~Callaway, Ed~ed.callaway@motorola.com~1-954-723-8341~1-954-608-7537~Motorola~06~Table 6~14~~E~The aTurnaroundTime description had a parenthetical reference deleted (I think accidentally). (I think it's also Table 22, not 6).~Re-insert "(see 6.9.1 and 6.9.2)" at the end of the description.~~X~O | 0~Callaway, Ed~ed.callaway@motorola.com~1-954-723-8341~1-954-608-7537~Motorola~06~Table 6~14~~E~The aTurnaroundTime description had a parenthetical reference deleted (I think accidentally). (I think it's also Table 22, not 6).~Re-insert "(see 6.9.1 and 6.9.2)" at the end of the description.~~X~O | 0~Callaway, Ed~ed.callaway@motorola.com~1-954-723-8341~1-954-608-7537~Motorola~06~Table 6~14~~E~The aTurnaroundTime description had a parenthetical reference deleted (I think accidentally). (I think it's also Table 22, not 6).~Re-insert "(see 6.9.1 and 6.9.2)" at the end of the description.~~X~O | 0~Callaway, Ed~ed.callaway@motorola.com~1-954-723-8341~1-954-608-7537~Motorola~06~Table 6~14~~E~The aTurnaroundTime description had a parenthetical reference deleted (I think accidentally). (I think it's also Table 22, not 6).~Re-insert "(see 6.9.1 and 6.9.2)" at the end of the description.~~X~O | 0~Callaway, Ed~ed.callaway@motorola.com~1-954-723-8341~1-954-608-7537~Motorola~06~Table 6~14~~E~The aTurnaroundTime description had a parenthetical reference deleted (I think accidentally). (I think it's also Table 22, not 6).~Re-insert "(see 6.9.1 and 6.9.2)" at the end of the description.~~X~O | 0~Callaway, Ed~ed.callaway@motorola.com~1-954-723-8341~1-954-608-7537~Motorola~06~Table 6~14~~E~The aTurnaroundTime description had a parenthetical reference deleted (I think accidentally). (I think it's also Table 22, not 6).~Re-insert "(see 6.9.1 and 6.9.2)" at the end of the description.~~X~O | 0~Callaway, Ed~ed.callaway@motorola.com~1-954-723-8341~1-954-608-7537~Motorola~06~Table 6~14~~E~The aTurnaroundTime description had a parenthetical reference deleted (I think accidentally). (I think it's also Table 22, not 6).~Re-insert "(see 6.9.1 and 6.9.2)" at the end of the description.~~X~O | 0~Callaway, Ed~ed.callaway@motorola.com~1-954-723-8341~1-954-608-7537~Motorola~06~Table 6~14~~E~The aTurnaroundTime description had a parenthetical reference deleted (I think accidentally). (I think it's also Table 22, not 6).~Re-insert "(see 6.9.1 and 6.9.2)" at the end of the description.~~X~O | 0~Callaway, Ed~ed.callaway@motorola.com~1-954-723-8341~1-954-608-7537~Motorola~06~Table 6~14~~E~The aTurnaroundTime description had a parenthetical reference deleted (I think accidentally). (I think it's also Table 22, not 6).~Re-insert "(see 6.9.1 and 6.9.2)" at the end of the description.~~X~O | 0~Callaway, Ed~ed.callaway@motorola.com~1-954-723-8341~1-954-608-7537~Motorola~06~Table 6~14~~E~The aTurnaroundTime description had a parenthetical reference deleted (I think accidentally). (I think it's also Table 22, not 6).~Re-insert "(see 6.9.1 and 6.9.2)" at the end of the description.~~X~O | 0~Callaway, Ed~ed.callaway@motorola.com~1-954-723-8341~1-954-608-7537~Motorola~06~Table 6~14~~E~The aTurnaroundTime description had a parenthetical reference deleted (I think accidentally). (I think it's also Table 22, not 6).~Re-insert "(see 6.9.1 and 6.9.2)" at the end of the description.~~X~O | 0~Callaway, Ed~ed.callaway@motorola.com~1-954-723-8341~1-954-608-7537~Motorola~06~Table 6~14~~E~The aTurnaroundTime description had a parenthetical reference deleted (I think accidentally). (I think it's also Table 22, not 6).~Re-insert "(see 6.9.1 and 6.9.2)" at the end of the description.~~X~O | 0~Callaway, Ed~ed.callaway@motorola.com~1-954-723-8341~1-954-608-7537~Motorola~06~Table 6~14~~E~The aTurnaroundTime description had a parenthetical reference deleted (I think accidentally). (I think it's also Table 22, not 6).~Re-insert "(see 6.9.1 and 6.9.2)" at the end of the description.~~X~O | 0~Callaway, Ed~ed.callaway@motorola.com~1-954-723-8341~1-954-608-7537~Motorola~06~Table 6~14~~E~The aTurnaroundTime description had a parenthetical reference deleted (I think accidentally). (I think it's also Table 22, not 6).~Re-insert "(see 6.9.1 and 6.9.2)" at the end of the description.~~X~O | 0~Callaway, Ed~ed.callaway@motorola.com~1-954-723-8341~1-954-608-7537~Motorola~06~Table 6~14~~E~The aTurnaroundTime description had a parenthetical reference deleted (I think accidentally). (I think it's also Table 22, not 6).~Re-insert "(see 6.9.1 and 6.9.2)" at the end of the description.~~X~O | 0~Callaway, Ed~ed.callaway@motorola.com~1-954-723-8341~1-954-608-7537~Motorola~06~Table 6~14~~E~The aTurnaroundTime description had a parenthetical reference deleted (I think accidentally). (I think it's also Table 22, not 6).~Re-insert "(see 6.9.1 and 6.9.2)" at the end of the description.~~X~O | 0~Callaway, Ed~ed.callaway@motorola.com~1-954-723-8341~1-954-608-7537~Motorola~06~Table 6~14~~E~The aTurnaroundTime description had a parenthetical reference deleted (I think accidentally). (I think it's also Table 22, not 6).~Re-insert "(see 6.9.1 and 6.9.2)" at the end of the description.~~X~O | 0~Callaway, Ed~ed.callaway@motorola.com~1-954-723-8341~1-954-608-7537~Motorola~06~Table 6~14~~E~The aTurnaroundTime description had a parenthetical reference deleted (I think accidentally). (I think it's also Table 22, not 6).~Re-insert "(see 6.9.1 and 6.9.2)" at the end of the description.~~X~O | 0~Callaway, Ed~ed.callaway@motorola.com~1-954-723-8341~1-954-608-7537~Motorola~06~Table 6~14~~E~The aTurnaroundTime description had a parenthetical reference deleted (I think accidentally). (I think it's also Table 22, not 6).~Re-insert "(see 6.9.1 and 6.9.2)" at the end of the description.~~X~O | 0~Callaway, Ed~ed.callaway@motorola.com~1-954-723-8341~1-954-608-7537~Motorola~06~Table 6~14~~E~The aTurnaroundTime description had a parenthetical reference deleted (I think accidentally). (I think it's also Table 22, not 6).~Re-insert "(see 6.9.1 and 6.9.2)" at the end of the description.~~X~O | 0~Callaway, Ed~ed.callaway@motorola.com~1-954-723-8341~1-954-608-7537~Motorola~06~Table 6~14~~E~The aTurnaroundTime description had a parenthetical reference deleted (I think accidentally). (I think it's also Table 22, not 6).~Re-insert "(see 6.9.1 and 6.9.2)" at the end of the description.~~X~O | 0~Callaway, Ed~ed.callaway@motorola.com~1-954-723-8341~1-954-608-7537~Motorola~06~Table 6~14~~E~The aTurnaroundTime description had a parenthetical reference deleted (I think accidentally). (I think it's also Table 22, not 6).~Re-insert "(see 6.9.1 and 6.9.2)" at the end of the description.~~X~O | 0~Callaway, Ed~ed.callaway@motorola.com~1-954-723-8341~1-954-608-7537~Motorola~06~Table 6~14~~E~The aTurnaroundTime description had a parenthetical reference deleted (I think accidentally). (I think it's also Table 22, not 6).~Re-insert "(see 6.9.1 and 6.9.2)" at the end of the description.~~X~O | 0~Callaway, Ed~ed.callaway@motorola.com~1-954-723-8341~1-954-608-7537~Motorola~06~Table 6~14~~E~The aTurnaroundTime description had a parenthetical reference deleted (I think accidentally). (I think it's also Table 22, not 6).~Re-insert "(see 6.9.1 and 6.9.2)" at the end of the description.~~X~O | 0~Callaway, Ed~ed.callaway@motorola.com~1-954-723-8341~1-954-608-7537~Motorola~06~Table 6~14~~E~The aTurnaroundTime description had a parenthetical reference deleted (I think accidentally). (I think it's also Table 22, not 6).~Re-insert "(see 6.9.1 and 6.9.2)" at the end of the description.~~X~O | 0~Callaway, Ed~ed.callaway@motorola.com~1-954-723-8341~1-954-608-7537~Motorola~06~Table 6~14~~E~The aTurnaroundTime description had a parenthetical reference deleted (I think accidentally). (I think it's also Table 22, not 6).~Re-insert "(see 6.9.1 and 6.9.2)" at the end of the description.~~X~O | 0~Callaway, Ed~ed.callaway@motorola.com~1-954-723-8341~1-954-608-7537~Motorola~06~Table 6~14~~E~The aTurnaroundTime description had a parenthetical reference deleted (I think accidentally). (I think it's also Table 22, not 6).~Re-insert "(see 6.9.1 and 6.9.2)" at the end of the description.~~X~O | 0~Callaway, Ed~ed.callaway@motorola.com~1-954-723-8341~1-954-608-7537~Motorola~06~Table 6~14~~E~The aTurnaroundTime description had a parenthetical reference deleted (I think accidentally). (I think it's also Table 22, not 6).~Re-insert "(see 6.9.1 and 6.9.2)" at the end of the description.~~X~O | 0~Callaway, Ed~ed.callaway@motorola.com~1-954-723-8341~1-954-608-7537~Motorola~06~Table 6~14~~E~The aTurnaroundTime description had a parenthetical reference deleted (I think accidentally). (I think it's also Table 22, not 6).~Re-insert "(see 6.9.1 and 6.9.2)" at the end of the description.~~X~O | 0~Callaway, Ed~ed.callaway@motorola.com~1-954-723-8341~1-954-608-7537~Motorola~06~Table 6~14~~E~The aTurnaroundTime description had a parenthetical reference deleted (I think accidentally). (I think it's also Table 22, not 6).~Re-insert "(see 6.9.1 and 6.9.2)" at the end of the description.~~X~O | 0~Callaway, Ed~ed.callaway@motorola.com~1-954-723-8341~1-954-608-7537~Motorola~06~Table 6~14~~E~The aTurnaroundTime description had a parenthetical reference deleted (I think accidentally). (I think it's also Table 22, not 6).~Re-insert "(see 6.9.1 and 6.9.2)" at the end of the description.~~X~O | 0~Callaway, Ed~ed.callaway@motorola.com~1-954-723-8341~1-954-608-7537~Motorola~06~Table 6~14~~E~The aTurnaroundTime description had a parenthetical reference deleted (I think accidentally). (I think it's also Table 22, not 6).~Re-insert "(see 6.9.1 and 6.9.2)" at the end of the description.~~X~O | 0~Callaway, Ed~ed.callaway@motorola.com~1-954-723-8341~1-954-608-7537~Motorola~06~Table 6~14~~E~The aTurnaroundTime description had a parenthetical reference deleted (I think accidentally). (I think it's also Table 22, not 6).~Re-insert "(see 6.9.1 and 6.9.2)" at the end of the description.~~X~O | 0~Callaway, Ed~ed.callaway@motorola.com~1-954-723-8341~1-954-608-7537~Motorola~06~Table 6~14~~E~The aTurnaroundTime description had a parenthetical reference deleted (I think accidentally). (I think it's also Table 22, not 6).~Re-insert "(see 6.9.1 and 6.9.2)" at the end of the description.~~X~O | 0~Callaway, Ed~ed.callaway@motorola.com~1-954-723-8341~1-954-608-7537~Motorola~06~Table 6~14~~E~The aTurnaroundTime description had a parenthetical reference deleted (I think accidentally). (I think it's also Table 22, not 6).~Re-insert "(see 6.9.1 and 6.9.2)" at the end of the description.~~X~O | 0~Callaway, Ed~ed.callaway@motorola.com~1-954-723-8341~1-954-608-7537~Motorola~06~Table 6~14~~E~The aTurnaroundTime description had a parenthetical reference deleted (I think accidentally). (I think it's also Table 22, not 6).~Re-insert "(see 6.9.1 and 6.9.2)" at the end of the description.~~X~O | 0~Callaway, Ed~ed.callaway@motorola.com~1-954-723-8341~1-954-608-7537~Motorola~06~Table 6~14~~E~The aTurnaroundTime description had a parenthetical reference deleted (I think accidentally). (I think it's also Table 22, not 6).~Re-insert "(see 6.9.1 and 6.9.2)" at the end of the description.~~X~O | 0~Callaway, Ed~ed.callaway@motorola.com~1-954-723-8341~1-954-608-7537~Motorola~06~Table 6~14~~E~The aTurnaroundTime description had a parenthetical reference deleted (I think accidentally). (I think it's also Table 22, not 6).~Re-insert "(see 6.9.1 and 6.9.2)" at the end of the description.~~X~O | 0~Callaway, Ed~ed.callaway@motorola.com~1-954-723-8341~1-954-608-7537~Motorola~06~Table 6~14~~E~The aTurnaroundTime description had a parenthetical reference deleted (I think accidentally). (I think it's also Table 22, not 6).~Re-insert "(see 6.9.1 and 6.9.2)" at the end of the description.~~X~O | 0~Callaway, Ed~ed.callaway@motorola.com~1-954-723-8341~1-954-608-7537~Motorola~06~Table 6~14~~E~The aTurnaroundTime description had a parenthetical reference deleted (I think accidentally). (I think it's also Table 22, not 6).~Re-insert "(see 6.9.1 and 6.9.2)" at the end of the description.~~X~O | 0~Callaway, Ed~ed.callaway@motorola.com~1-954-723-8341~1-954-608-7537~Motorola~06~Table 6~14~~E~The aTurnaroundTime description had a parenthetical reference deleted (I think accidentally). (I think it's also Table 22, not 6).~Re-insert "(see 6.9.1 and 6.9.2)" at the end of the description.~~X~O | 0~Callaway, Ed~ed.callaway@motorola.com~1-954-723-8341~1-954-608-7537~Motorola~06~Table 6~14~~E~The aTurnaroundTime description had a parenthetical reference deleted (I think accidentally). (I think it's also Table 22, not 6).~Re-insert "(see 6.9.1 and 6.9.2)" at the end of the description.~~X~O | 0~Callaway, Ed~ed.callaway@motorola.com~1-954-723-8341~1-954-608-7537~Motorola~06~Table 6~14~~E~The aTurnaroundTime description had a parenthetical reference deleted (I think accidentally). (I think it's also Table 22, not 6).~Re-insert "(see 6.9.1 and 6.9.2)" at the end of the description.~~X~O | 0~Callaway, Ed~ed.callaway@motorola.com~1-954-723-8341~1-954-608-7537~Motorola~06~Table 6~14~~E~The aTurnaroundTime description had a parenthetical reference deleted (I think accidentally). (I think it's also Table 22, not 6).~Re-insert "(see 6.9.1 and 6.9.2)" at the end of the description.~~X~O | 0~Callaway, Ed~ed.callaway@motorola.com~1-954-723-8341~1-954-608-7537~Motorola~06~Table 6~14~~E~The aTurnaroundTime description had a parenthetical reference deleted (I think accidentally). (I think it's also Table 22, not 6).~Re-insert "(see 6.9.1 and 6.9.2)" at the end of the description.~~X~O | 0~Callaway, Ed~ed.callaway@motorola.com~1-954-723-8341~1-954-608-7537~Motorola~06~Table 6~14~~E~The aTurnaroundTime description had a parenthetical reference deleted (I think accidentally). (I think it's also Table 22, not 6).~Re-insert "(see 6.9.1 and 6.9.2)" at the end of the description.~~X~O | 0~Callaway, Ed~ed.callaway@motorola.com~1-954-723-8341~1-954-608-7537~Motorola~06~Table 6~14~~E~The aTurnaroundTime description had a parenthetical reference deleted (I think accidentally). (I think it's also Table 22, not 6).~Re-insert "(see 6.9.1 and 6.9.2)" at the end of the description.~~X~O | 0~Callaway, Ed~ed.callaway@motorola.com~1-954-723-8341~1-954-608-7537~Motorola~06~Table 6~14~~E~The aTurnaroundTime description had a parenthetical reference deleted (I think accidentally). (I think it's also Table 22, not 6).~Re-insert "(see 6.9.1 and 6.9.2)" at the end of the description.~~X~O | 0~Callaway, Ed~ed.callaway@motorola.com~1-954-723-8341~1-954-608-7537~Motorola~06~Table 6~14~~E~The aTurnaroundTime description had a parenthetical reference deleted (I think accidentally). (I think it's also Table 22, not 6).~Re-insert "(see 6.9.1 and 6.9.2)" at the end of the description.~~X~O | 0~Callaway, Ed~ed.callaway@motorola.com~1-954-723-8341~1-954-608-7537~Motorola~06~Table 6~14~~E~The aTurnaroundTime description had a parenthetical reference deleted (I think accidentally). (I think it's also Table 22, not 6).~Re-insert "(see 6.9.1 and 6.9.2)" at the end of the description.~~X~O | 0~Callaway, Ed~ed.callaway@motorola.com~1-954-723-8341~1-954-608-7537~Motorola~06~Table 6~14~~E~The aTurnaroundTime description had a parenthetical reference deleted (I think accidentally). (I think it's also Table 22, not 6).~Re-insert "(see 6.9.1 and 6.9.2)" at the end of the description.~~X~O | 0~Callaway, Ed~ed.callaway@motorola.com~1-954-723-8341~1-954-608-7537~Motorola~06~Table 6~14~~E~The aTurnaroundTime description had a parenthetical reference deleted (I think accidentally). (I think it's also Table 22, not 6).~Re-insert "(see 6.9.1 and 6.9.2)" at the end of the description.~~X~O | 0~Callaway, Ed~ed.callaway@motorola.com~1-954-723-8341~1-954-608-7537~Motorola~06~Table 6~14~~E~The aTurnaroundTime description had a parenthetical reference deleted (I think accidentally). (I think it's also Table 22, not 6).~Re-insert "(see 6.9.1 and 6.9.2)" at the end of the description.~~X~O | 0~Callaway, Ed~ed.callaway@motorola.com~1-954-723-8341~1-954-608-7537~Motorola~06~Table 6~14~~E~The aTurnaroundTime description had a parenthetical reference deleted (I think accidentally). (I think it's also Table 22, not 6).~Re-insert "(see 6.9.1 and 6.9.2)" at the end of the description.~~X~O | 0~Callaway, Ed~ed.callaway@motorola.com~1-954-723-8341~1-954-608-7537~Motorola~06~Table 6~14~~E~The aTurnaroundTime description had a parenthetical reference deleted (I think accidentally). (I think it's also Table 22, not 6).~Re-insert "(see 6.9.1 and 6.9.2)" at the end of the description.~~X~O | 0~Callaway, Ed~ed.callaway@motorola.com~1-954-723-8341~1-954-608-7537~Motorola~06~Table 6~14~~E~The aTurnaroundTime description had a parenthetical reference deleted (I think accidentally). (I think it's also Table 22, not 6).~Re-insert "(see 6.9.1 and 6.9.2)" at the end of the description.~~X~O | 0~Callaway, Ed~ed.callaway@motorola.com~1-954-723-8341~1-954-608-7537~Motorola~06~Table 6~14~~E~The aTurnaroundTime description had a parenthetical reference deleted (I think accidentally). (I think it's also Table 22, not 6).~Re-insert "(see 6.9.1 and 6.9.2)" at the end of the description.~~X~O | 0~Callaway, Ed~ed.callaway@motorola.com~1-954-723-8341~1-954-608-7537~Motorola~06~Table 6~14~~E~The aTurnaroundTime description had a parenthetical reference deleted (I think accidentally). (I think it's also Table 22, not 6).~Re-insert "(see 6.9.1 and 6.9.2)" at the end of the description.~~X~O | 0~Callaway, Ed~ed.callaway@motorola.com~1-954-723-8341~1-954-608-7537~Motorola~06~Table 6~14~~E~The aTurnaroundTime description had a parenthetical reference deleted (I think accidentally). (I think it's also Table 22, not 6).~Re-insert "(see 6.9.1 and 6.9.2)" at the end of the description.~~X~O | 0~Callaway, Ed~ed.callaway@motorola.com~1-954-723-8341~1-954-608-7537~Motorola~06~Table 6~14~~E~The aTurnaroundTime description had a parenthetical reference deleted (I think accidentally). (I think it's also Table 22, not 6).~Re-insert "(see 6.9.1 and 6.9.2)" at the end of the description.~~X~O | 0~Callaway, Ed~ed.callaway@motorola.com~1-954-723-8341~1-954-608-7537~Motorola~06~Table 6~14~~E~The aTurnaroundTime description had a parenthetical reference deleted (I think accidentally). (I think it's also Table 22, not 6).~Re-insert "(see 6.9.1 and 6.9.2)" at the end of the description.~~X~O | 0~Callaway, Ed~ed.callaway@motorola.com~1-954-723-8341~1-954-608-7537~Motorola~06~Table 6~14~~E~The aTurnaroundTime description had a parenthetical reference deleted (I think accidentally). (I think it's also Table 22, not 6).~Re-insert "(see 6.9.1 and 6.9.2)" at the end of the description.~~X~O | 0~Callaway, Ed~ed.callaway@motorola.com~1-954-723-8341~1-954-608-7537~Motorola~06~Table 6~14~~E~The aTurnaroundTime description had a parenthetical reference deleted (I think accidentally). (I think it's also Table 22, not 6).~Re-insert "(see 6.9.1 and 6.9.2)" at the end of the description.~~X~O | 0~Callaway, Ed~ed.callaway@motorola.com~1-954-723-8341~1-954-608-7537~Motorola~06~Table 6~14~~E~The aTurnaroundTime description had a parenthetical reference deleted (I think accidentally). (I think it's also Table 22, not 6).~Re-insert "(see 6.9.1 and 6.9.2)" at the end of the description.~~X~O | 0~Callaway, Ed~ed.callaway@motorola.com~1-954-723-8341~1-954-608-7537~Motorola~06~Table 6~14~~E~The aTurnaroundTime description had a parenthetical reference deleted (I think accidentally). (I think it's also Table 22, not 6).~Re-insert "(see 6.9.1 and 6.9.2)" at the end of the description.~~X~O | 0~Callaway, Ed~ed.callaway@motorola.com~1-954-723-8341~1-954-608-7537~Motorola~06~Table 6~14~~E~The aTurnaroundTime description had a parenthetical reference deleted (I think accidentally). (I think it's also Table 22, not 6).~Re-insert "(see 6.9.1 and 6.9.2)" at the end of the description.~~X~O | 0~Callaway, Ed~ed.callaway@motorola.com~1-954-723-8341~1-954-608-7537~Motorola~06~Table 6~14~~E~The aTurnaroundTime description had a parenthetical reference deleted (I think accidentally). (I think it's also Table 22, not 6).~Re-insert "(see 6.9.1 and 6.9.2)" at the end of the description.~~X~O | 0~Callaway, Ed~ed.callaway@motorola.com~1-954-723-8341~1-954-608-7537~Motorola~06~Table 6~14~~E~The aTurnaroundTime description had a parenthetical reference deleted (I think accidentally). (I think it's also Table 22, not 6).~Re-insert "(see 6.9.1 and 6.9.2)" at the end of the description.~~X~O | 0~Callaway, Ed~ed.callaway@motorola.com~1-954-723-8341~1-954-608-7537~Motorola~06~Table 6~14~~E~The aTurnaroundTime description had a parenthetical reference deleted (I think accidentally). (I think it's also Table 22, not 6).~Re-insert "(see 6.9.1 and 6.9.2)" at the end of the description.~~X~O | 0~Callaway, Ed~ed.callaway@motorola.com~1-954-723-8341~1-954-608-7537~Motorola~06~Table 6~14~~E~The aTurnaroundTime description had a parenthetical reference deleted (I think accidentally). (I think it's also Table 22, not 6).~Re-insert "(see 6.9.1 and 6.9.2)" at the end of the description.~~X~O | 0~Callaway, Ed~ed.callaway@motorola.com~1-954-723-8341~1-954-608-7537~Motorola~06~Table 6~14~~E~The aTurnaroundTime description had a parenthetical reference deleted (I think accidentally). (I think it's also Table 22, not 6).~Re-insert "(see 6.9.1 and 6.9.2)" at the end of the description.~~X~O | 0~Callaway, Ed~ed.callaway@motorola.com~1-954-723-8341~1-954-608-7537~Motorola~06~Table 6~14~~E~The aTurnaroundTime description had a parenthetical reference deleted (I think accidentally). (I think it's also Table 22, not 6).~Re-insert "(see 6.9.1 and 6.9.2)" at the end of the description.~~X~O | 0~Callaway, Ed~ed.callaway@motorola.com~1-954-723-8341~1-954-608-7537~Motorola~06~Table 6~14~~E~The aTurnaroundTime description had a parenthetical reference deleted (I think accidentally). (I think it's also Table 22, not 6).~Re-insert "(see 6.9.1 and 6.9.2)" at the end of the description.~~X~O | 0~Callaway, Ed~ed.callaway@motorola.com~1-954-723-8341~1-954-608-7537~Motorola~06~Table 6~14~~E~The aTurnaroundTime description had a parenthetical reference deleted (I think accidentally). (I think it's also Table 22, not 6).~Re-insert "(see 6.9.1 and 6.9.2)" at the end of the description.~~X~O | 0~Callaway, Ed~ed.callaway@motorola.com~1-954-723-8341~1-954-608-7537~Motorola~06~Table 6~14~~E~The aTurnaroundTime description had a parenthetical reference deleted (I think accidentally). (I think it's also Table 22, not 6).~Re-insert "(see 6.9.1 and 6.9.2)" at the end of the description.~~X~O | 0~Callaway, Ed~ed.callaway@motorola.com~1-954-723-8341~1-954-608-7537~Motorola~06~Table 6~14~~E~The aTurnaroundTime description had a parenthetical reference deleted (I think accidentally). (I think it's also Table 22, not 6).~Re-insert "(see 6.9.1 and 6.9.2)" at the end of the description.~~X~O | 0~Callaway, Ed~ed.callaway@motorola.com~1-954-723-8341~1-954-608-7537~Motorola~06~Table 6~14~~E~The aTurnaroundTime description had a parenthetical reference deleted (I think accidentally). (I think it's also Table 22, not 6).~Re-insert "(see 6.9.1 and 6.9.2)" at the end of the description.~~X~O | 0~Callaway, Ed~ed.callaway@motorola.com~1-954-723-8341~1-954-608-7537~Motorola~06~Table 6~14~~E~The aTurnaroundTime description had a parenthetical reference deleted (I think accidentally). (I think it's also Table 22, not 6).~Re-insert "(see 6.9.1 and 6.9.2)" at the end of the description.~~X~O | 0~Callaway, Ed~ed.callaway@motorola.com~1-954-723-8341~1-954-608-7537~Motorola~06~Table 6~14~~E~The aTurnaroundTime description had a parenthetical reference deleted (I think accidentally). (I think it's also Table 22, not 6).~Re-insert "(see 6.9.1 and 6.9.2)" at the end of the description.~~X~O | 0~Callaway, Ed~ed.callaway@motorola.com~1-954-723-8341~1-954-608-7537~Motorola~06~Table 6~14~~E~The aTurnaroundTime description had a parenthetical reference deleted (I think accidentally). (I think it's also Table 22, not 6).~Re-insert "(see 6.9.1 and 6.9.2)" at the end of the description.~~X~O | 0~Callaway, Ed~ed.callaway@motorola.com~1-954-723-8341~1-954-608-7537~Motorola~06~Table 6~14~~E~The aTurnaroundTime description had a parenthetical reference deleted (I think accidentally). (I think it's also Table 22, not 6).~Re-insert "(see 6.9.1 and 6.9.2)" at the end of the description.~~X~O | 0~Callaway, Ed~ed.callaway@motorola.com~1-954-723-8341~1-954-608-7537~Motorola~06~Table 6~14~~E~The aTurnaroundTime description had a parenthetical reference deleted (I think accidentally). (I think it's also Table 22, not 6).~Re-insert "(see 6.9.1 and 6.9.2)" at the end of the description.~~X~O | 0~Callaway, Ed~ed.callaway@motorola.com~1-954-723-8341~1-954-608-7537~Motorola~06~Table 6~14~~E~The aTurnaroundTime description had a parenthetical reference deleted (I think accidentally). (I think it's also Table 22, not 6).~Re-insert "(see 6.9.1 and 6.9.2)" at the end of the description.~~X~O | 0~Callaway, Ed~ed.callaway@motorola.com~1-954-723-8341~1-954-608-7537~Motorola~06~Table 6~14~~E~The aTurnaroundTime description had a parenthetical reference deleted (I think accidentally). (I think it's also Table 22, not 6).~Re-insert "(see 6.9.1 and 6.9.2)" at the end of the description.~~X~O | 0~Callaway, Ed~ed.callaway@motorola.com~1-954-723-8341~1-954-608-7537~Motorola~06~Table 6~14~~E~The aTurnaroundTime description had a parenthetical reference deleted (I think accidentally). (I think it's also Table 22, not 6).~Re-insert "(see 6.9.1 and 6.9.2)" at the end of the description.~~X~O | 0~Callaway, Ed~ed.callaway@motorola.com~1-954-723-8341~1-954-608-7537~Motorola~06~Table 6~14~~E~The aTurnaroundTime description had a parenthetical reference deleted (I think accidentally). (I think it's also Table 22, not 6).~Re-insert "(see 6.9.1 and 6.9.2)" at the end of the description.~~X~O | 0~Callaway, Ed~ed.callaway@motorola.com~1-954-723-8341~1-954-608-7537~Motorola~06~Table 6~14~~E~The aTurnaroundTime description had a parenthetical reference deleted (I think accidentally). (I think it's also Table 22, not 6).~Re-insert "(see 6.9.1 and 6.9.2)" at the end of the description.~~X~O | 0~Callaway, Ed~ed.callaway@motorola.com~1-954-723-8341~1-954-608-7537~Motorola~06~Table 6~14~~E~The aTurnaroundTime description had a parenthetical reference deleted (I think accidentally). (I think it's also Table 22, not 6).~Re-insert "(see 6.9.1 and 6.9.2)" at the end of the description.~~X~O | 0~Callaway, Ed~ed.callaway@motorola.com~1-954-723-8341~1-954-608-7537~Motorola~06~Table 6~14~~E~The aTurnaroundTime description had a parenthetical reference deleted (I think accidentally). (I think it's also Table 22, not 6).~Re-insert "(see 6.9.1 and 6.9.2)" at the end of the description.~~X~O | 0~Callaway, Ed~ed.callaway@motorola.com~1-954-723-8341~1-954-608-7537~Motorola~06~Table 6~14~~E~The aTurnaroundTime description had a parenthetical reference deleted (I think accidentally). (I think it's also Table 22, not 6).~Re-insert "(see 6.9.1 and 6.9.2)" at the end of the description.~~X~O | 0~Callaway, Ed~ed.callaway@motorola.com~1-954-723-8341~1-954-608-7537~Motorola~06~Table 6~14~~E~The aTurnaroundTime description had a parenthetical reference deleted (I think accidentally). (I think it's also Table 22, not 6).~Re-insert "(see 6.9.1 and 6.9.2)" at the end of the description.~~X~O | 0~Callaway, Ed~ed.callaway@motorola.com~1-954-723-8341~1-954-608-7537~Motorola~06~Table 6~14~~E~The aTurnaroundTime description had a parenthetical reference deleted (I think accidentally). (I think it's also Table 22, not 6).~Re-insert "(see 6.9.1 and 6.9.2)" at the end of the description.~~X~O | 0~Callaway, Ed~ed.callaway@motorola.com~1-954-723-8341~1-954-608-7537~Motorola~06~Table 6~14~~E~The aTurnaroundTime description had a parenthetical reference deleted (I think accidentally). (I think it's also Table 22, not 6).~Re-insert "(see 6.9.1 and 6.9.2)" at the end of the description.~~X~O | 0~Callaway, Ed~ed.callaway@motorola.com~1-954-723-8341~1-954-608-7537~Motorola~06~Table 6~14~~E~The aTurnaroundTime description had a parenthetical reference deleted (I think accidentally). (I think it's also Table 22, not 6).~Re-insert "(see 6.9.1 and 6.9.2)" at the end of the description.~~X~O | 0~Callaway, Ed~ed.callaway@motorola.com~1-954-723-8341~1-954-608-7537~Motorola~06~Table 6~14~~E~The aTurnaroundTime description had a parenthetical reference deleted (I think accidentally). (I think it's also Table 22, not 6).~Re-insert "(see 6.9.1 and 6.9.2)" at the end of the description.~~X~O | 0~Callaway, Ed~ed.callaway@motorola.com~1-954-723-8341~1-954-608-7537~Motorola~06~Table 6~14~~E~The aTurnaroundTime description had a parenthetical reference deleted (I think accidentally). (I think it's also Table 22, not 6).~Re-insert "(see 6.9.1 and 6.9.2)" at the end of the description.~~X~O | 0~Callaway, Ed~ed.callaway@motorola.com~1-954-723-8341~1-954-608-7537~Motorola~06~Table 6~14~~E~The aTurnaroundTime description had a parenthetical reference deleted (I think accidentally). (I think it's also Table 22, not 6).~Re-insert "(see 6.9.1 and 6.9.2)" at the end of the description.~~X~O | 0~Callaway, Ed~ed.callaway@motorola.com~1-954-723-8341~1-954-608-7537~Motorola~06~Table 6~14~~E~The aTurnaroundTime description had a parenthetical reference deleted (I think accidentally). (I think it's also Table 22, not 6).~Re-insert "(see 6.9.1 and 6.9.2)" at the end of the description.~~X~O | 0~Callaway, Ed~ed.callaway@motorola.com~1-954-723-8341~1-954-608-7537~Motorola~06~Table 6~14~~E~The aTurnaroundTime description had a parenthetical reference deleted (I think accidentally). (I think it's also Table 22, not 6).~Re-insert "(see 6.9.1 and 6.9.2)" at the end of the description.~~X~O
Callaway, Ed | Motorola | 6 | Table 23 | 15 |  | TR | Where to begin... (a) Words in the first three columns are broken (b) The range of phyPreambleSymbLength, a boolean, disagrees with its range, a numeric. (c) The range of phyUWBDataRatesSupported is 0x00-0x1f. (d) Several of the attributes have "(read only)" after their names, instead of a dagger. (e) Regarding the description of phyUWBDataRatesSupported: (i) Which bits in the bitmap correspond to which data rate? (ii) What values are held for the other bits in the bitmap? (iii) Are the unasigned values reserved? (iv) By the way, what does "supported" mean? Do the rates I receive and transmit have to be the same? Can I receive some rates I cannot transmit, or vice-versa? (f) Ranges and descriptions are needed for the last six attributes. (g) For each of the added attributes, what value should they have for legacy PHYs? What values should the UWB attributes have when using CSS? | (a) Increase first three column widths so that words are not broken (b) Change the range of phyPreambleSymbLength, a boolean, to TRUE or FALSE, not 1 or 0; alternatively, change its type to numeric, with the range 0x00-0x01. (The former option is preferable if you don't foresee future extensions of this attribute to other preamble symbol lengths, and you want to minimize the memory requirements of practical implementations of the standard; the latter option is preferable if you do foresee future extentions of this attribute.) (c) The range of phyUWBDataRatesSupported should be 0x00-0x1F (i.e., with a capital F) (d) Use daggers instead. (e) Add enough detail in the description to completely define the attribute, or refer the reader to a subclause somewhere that does so. (f) Add the necessary information. (g) Identify a value for each attribute under the cited conditions. |  |  |  | 0~Callaway, Ed~ed.callaway@motorola.com~1-954-723-8341~1-954-608-7537~Motorola~06~Table 23~15~~TR~Where to begin... (a) Words in the first three columns are broken (b) The range of phyPreambleSymbLength, a boolean, disagrees with its range, a numeric. (c) The range of phyUWBDataRatesSupported is 0x00-0x1f. (d) Several of the attributes have "(read only)" after their names, instead of a dagger. (e) Regarding the description of phyUWBDataRatesSupported: (i) Which bits in the bitmap correspond to which data rate? (ii) What values are held for the other bits in the bitmap? (iii) Are the unasigned values reserved? (iv) By the way, what does "supported" mean? Do the rates I receive and transmit have to be the same? Can I receive some rates I cannot transmit, or vice-versa? (f) Ranges and descriptions are needed for the last six attributes. (g) For each of the added attributes, what value should they have for legacy PHYs? What values should the UWB attributes have when using CSS?~(a) Increase first three column widths so that words are not broken (b) Change the range of phyPreambleSymbLength, a boolean, to TRUE or FALSE, not 1 or 0; alternatively, change its type to numeric, with the range 0x00-0x01. (The former option is preferable if you don't foresee future extensions of this attribute to other preamble symbol lengths, and you want to minimize the memory requirements of practical implementations of the standard; the latter option is preferable if you do foresee future extentions of this attribute.) (c) The range of phyUWBDataRatesSupported should be 0x00-0x1F (i.e., with a capital F) (d) Use daggers instead. (e) Add enough detail in the description to completely define the attribute, or refer the reader to a subclause somewhere that does so. (f) Add the necessary information. (g) Identify a value for each attribute under the cited conditions.~~X~O | 0~Callaway, Ed~ed.callaway@motorola.com~1-954-723-8341~1-954-608-7537~Motorola~06~Table 23~15~~TR~Where to begin... (a) Words in the first three columns are broken (b) The range of phyPreambleSymbLength, a boolean, disagrees with its range, a numeric. (c) The range of phyUWBDataRatesSupported is 0x00-0x1f. (d) Several of the attributes have "(read only)" after their names, instead of a dagger. (e) Regarding the description of phyUWBDataRatesSupported: (i) Which bits in the bitmap correspond to which data rate? (ii) What values are held for the other bits in the bitmap? (iii) Are the unasigned values reserved? (iv) By the way, what does "supported" mean? Do the rates I receive and transmit have to be the same? Can I receive some rates I cannot transmit, or vice-versa? (f) Ranges and descriptions are needed for the last six attributes. (g) For each of the added attributes, what value should they have for legacy PHYs? What values should the UWB attributes have when using CSS?~(a) Increase first three column widths so that words are not broken (b) Change the range of phyPreambleSymbLength, a boolean, to TRUE or FALSE, not 1 or 0; alternatively, change its type to numeric, with the range 0x00-0x01. (The former option is preferable if you don't foresee future extensions of this attribute to other preamble symbol lengths, and you want to minimize the memory requirements of practical implementations of the standard; the latter option is preferable if you do foresee future extentions of this attribute.) (c) The range of phyUWBDataRatesSupported should be 0x00-0x1F (i.e., with a capital F) (d) Use daggers instead. (e) Add enough detail in the description to completely define the attribute, or refer the reader to a subclause somewhere that does so. (f) Add the necessary information. (g) Identify a value for each attribute under the cited conditions.~~X~O | 0~Callaway, Ed~ed.callaway@motorola.com~1-954-723-8341~1-954-608-7537~Motorola~06~Table 23~15~~TR~Where to begin... (a) Words in the first three columns are broken (b) The range of phyPreambleSymbLength, a boolean, disagrees with its range, a numeric. (c) The range of phyUWBDataRatesSupported is 0x00-0x1f. (d) Several of the attributes have "(read only)" after their names, instead of a dagger. (e) Regarding the description of phyUWBDataRatesSupported: (i) Which bits in the bitmap correspond to which data rate? (ii) What values are held for the other bits in the bitmap? (iii) Are the unasigned values reserved? (iv) By the way, what does "supported" mean? Do the rates I receive and transmit have to be the same? Can I receive some rates I cannot transmit, or vice-versa? (f) Ranges and descriptions are needed for the last six attributes. (g) For each of the added attributes, what value should they have for legacy PHYs? What values should the UWB attributes have when using CSS?~(a) Increase first three column widths so that words are not broken (b) Change the range of phyPreambleSymbLength, a boolean, to TRUE or FALSE, not 1 or 0; alternatively, change its type to numeric, with the range 0x00-0x01. (The former option is preferable if you don't foresee future extensions of this attribute to other preamble symbol lengths, and you want to minimize the memory requirements of practical implementations of the standard; the latter option is preferable if you do foresee future extentions of this attribute.) (c) The range of phyUWBDataRatesSupported should be 0x00-0x1F (i.e., with a capital F) (d) Use daggers instead. (e) Add enough detail in the description to completely define the attribute, or refer the reader to a subclause somewhere that does so. (f) Add the necessary information. (g) Identify a value for each attribute under the cited conditions.~~X~O | 0~Callaway, Ed~ed.callaway@motorola.com~1-954-723-8341~1-954-608-7537~Motorola~06~Table 23~15~~TR~Where to begin... (a) Words in the first three columns are broken (b) The range of phyPreambleSymbLength, a boolean, disagrees with its range, a numeric. (c) The range of phyUWBDataRatesSupported is 0x00-0x1f. (d) Several of the attributes have "(read only)" after their names, instead of a dagger. (e) Regarding the description of phyUWBDataRatesSupported: (i) Which bits in the bitmap correspond to which data rate? (ii) What values are held for the other bits in the bitmap? (iii) Are the unasigned values reserved? (iv) By the way, what does "supported" mean? Do the rates I receive and transmit have to be the same? Can I receive some rates I cannot transmit, or vice-versa? (f) Ranges and descriptions are needed for the last six attributes. (g) For each of the added attributes, what value should they have for legacy PHYs? What values should the UWB attributes have when using CSS?~(a) Increase first three column widths so that words are not broken (b) Change the range of phyPreambleSymbLength, a boolean, to TRUE or FALSE, not 1 or 0; alternatively, change its type to numeric, with the range 0x00-0x01. (The former option is preferable if you don't foresee future extensions of this attribute to other preamble symbol lengths, and you want to minimize the memory requirements of practical implementations of the standard; the latter option is preferable if you do foresee future extentions of this attribute.) (c) The range of phyUWBDataRatesSupported should be 0x00-0x1F (i.e., with a capital F) (d) Use daggers instead. (e) Add enough detail in the description to completely define the attribute, or refer the reader to a subclause somewhere that does so. (f) Add the necessary information. (g) Identify a value for each attribute under the cited conditions.~~X~O | 0~Callaway, Ed~ed.callaway@motorola.com~1-954-723-8341~1-954-608-7537~Motorola~06~Table 23~15~~TR~Where to begin... (a) Words in the first three columns are broken (b) The range of phyPreambleSymbLength, a boolean, disagrees with its range, a numeric. (c) The range of phyUWBDataRatesSupported is 0x00-0x1f. (d) Several of the attributes have "(read only)" after their names, instead of a dagger. (e) Regarding the description of phyUWBDataRatesSupported: (i) Which bits in the bitmap correspond to which data rate? (ii) What values are held for the other bits in the bitmap? (iii) Are the unasigned values reserved? (iv) By the way, what does "supported" mean? Do the rates I receive and transmit have to be the same? Can I receive some rates I cannot transmit, or vice-versa? (f) Ranges and descriptions are needed for the last six attributes. (g) For each of the added attributes, what value should they have for legacy PHYs? What values should the UWB attributes have when using CSS?~(a) Increase first three column widths so that words are not broken (b) Change the range of phyPreambleSymbLength, a boolean, to TRUE or FALSE, not 1 or 0; alternatively, change its type to numeric, with the range 0x00-0x01. (The former option is preferable if you don't foresee future extensions of this attribute to other preamble symbol lengths, and you want to minimize the memory requirements of practical implementations of the standard; the latter option is preferable if you do foresee future extentions of this attribute.) (c) The range of phyUWBDataRatesSupported should be 0x00-0x1F (i.e., with a capital F) (d) Use daggers instead. (e) Add enough detail in the description to completely define the attribute, or refer the reader to a subclause somewhere that does so. (f) Add the necessary information. (g) Identify a value for each attribute under the cited conditions.~~X~O | 0~Callaway, Ed~ed.callaway@motorola.com~1-954-723-8341~1-954-608-7537~Motorola~06~Table 23~15~~TR~Where to begin... (a) Words in the first three columns are broken (b) The range of phyPreambleSymbLength, a boolean, disagrees with its range, a numeric. (c) The range of phyUWBDataRatesSupported is 0x00-0x1f. (d) Several of the attributes have "(read only)" after their names, instead of a dagger. (e) Regarding the description of phyUWBDataRatesSupported: (i) Which bits in the bitmap correspond to which data rate? (ii) What values are held for the other bits in the bitmap? (iii) Are the unasigned values reserved? (iv) By the way, what does "supported" mean? Do the rates I receive and transmit have to be the same? Can I receive some rates I cannot transmit, or vice-versa? (f) Ranges and descriptions are needed for the last six attributes. (g) For each of the added attributes, what value should they have for legacy PHYs? What values should the UWB attributes have when using CSS?~(a) Increase first three column widths so that words are not broken (b) Change the range of phyPreambleSymbLength, a boolean, to TRUE or FALSE, not 1 or 0; alternatively, change its type to numeric, with the range 0x00-0x01. (The former option is preferable if you don't foresee future extensions of this attribute to other preamble symbol lengths, and you want to minimize the memory requirements of practical implementations of the standard; the latter option is preferable if you do foresee future extentions of this attribute.) (c) The range of phyUWBDataRatesSupported should be 0x00-0x1F (i.e., with a capital F) (d) Use daggers instead. (e) Add enough detail in the description to completely define the attribute, or refer the reader to a subclause somewhere that does so. (f) Add the necessary information. (g) Identify a value for each attribute under the cited conditions.~~X~O | 0~Callaway, Ed~ed.callaway@motorola.com~1-954-723-8341~1-954-608-7537~Motorola~06~Table 23~15~~TR~Where to begin... (a) Words in the first three columns are broken (b) The range of phyPreambleSymbLength, a boolean, disagrees with its range, a numeric. (c) The range of phyUWBDataRatesSupported is 0x00-0x1f. (d) Several of the attributes have "(read only)" after their names, instead of a dagger. (e) Regarding the description of phyUWBDataRatesSupported: (i) Which bits in the bitmap correspond to which data rate? (ii) What values are held for the other bits in the bitmap? (iii) Are the unasigned values reserved? (iv) By the way, what does "supported" mean? Do the rates I receive and transmit have to be the same? Can I receive some rates I cannot transmit, or vice-versa? (f) Ranges and descriptions are needed for the last six attributes. (g) For each of the added attributes, what value should they have for legacy PHYs? What values should the UWB attributes have when using CSS?~(a) Increase first three column widths so that words are not broken (b) Change the range of phyPreambleSymbLength, a boolean, to TRUE or FALSE, not 1 or 0; alternatively, change its type to numeric, with the range 0x00-0x01. (The former option is preferable if you don't foresee future extensions of this attribute to other preamble symbol lengths, and you want to minimize the memory requirements of practical implementations of the standard; the latter option is preferable if you do foresee future extentions of this attribute.) (c) The range of phyUWBDataRatesSupported should be 0x00-0x1F (i.e., with a capital F) (d) Use daggers instead. (e) Add enough detail in the description to completely define the attribute, or refer the reader to a subclause somewhere that does so. (f) Add the necessary information. (g) Identify a value for each attribute under the cited conditions.~~X~O | 0~Callaway, Ed~ed.callaway@motorola.com~1-954-723-8341~1-954-608-7537~Motorola~06~Table 23~15~~TR~Where to begin... (a) Words in the first three columns are broken (b) The range of phyPreambleSymbLength, a boolean, disagrees with its range, a numeric. (c) The range of phyUWBDataRatesSupported is 0x00-0x1f. (d) Several of the attributes have "(read only)" after their names, instead of a dagger. (e) Regarding the description of phyUWBDataRatesSupported: (i) Which bits in the bitmap correspond to which data rate? (ii) What values are held for the other bits in the bitmap? (iii) Are the unasigned values reserved? (iv) By the way, what does "supported" mean? Do the rates I receive and transmit have to be the same? Can I receive some rates I cannot transmit, or vice-versa? (f) Ranges and descriptions are needed for the last six attributes. (g) For each of the added attributes, what value should they have for legacy PHYs? What values should the UWB attributes have when using CSS?~(a) Increase first three column widths so that words are not broken (b) Change the range of phyPreambleSymbLength, a boolean, to TRUE or FALSE, not 1 or 0; alternatively, change its type to numeric, with the range 0x00-0x01. (The former option is preferable if you don't foresee future extensions of this attribute to other preamble symbol lengths, and you want to minimize the memory requirements of practical implementations of the standard; the latter option is preferable if you do foresee future extentions of this attribute.) (c) The range of phyUWBDataRatesSupported should be 0x00-0x1F (i.e., with a capital F) (d) Use daggers instead. (e) Add enough detail in the description to completely define the attribute, or refer the reader to a subclause somewhere that does so. (f) Add the necessary information. (g) Identify a value for each attribute under the cited conditions.~~X~O | 0~Callaway, Ed~ed.callaway@motorola.com~1-954-723-8341~1-954-608-7537~Motorola~06~Table 23~15~~TR~Where to begin... (a) Words in the first three columns are broken (b) The range of phyPreambleSymbLength, a boolean, disagrees with its range, a numeric. (c) The range of phyUWBDataRatesSupported is 0x00-0x1f. (d) Several of the attributes have "(read only)" after their names, instead of a dagger. (e) Regarding the description of phyUWBDataRatesSupported: (i) Which bits in the bitmap correspond to which data rate? (ii) What values are held for the other bits in the bitmap? (iii) Are the unasigned values reserved? (iv) By the way, what does "supported" mean? Do the rates I receive and transmit have to be the same? Can I receive some rates I cannot transmit, or vice-versa? (f) Ranges and descriptions are needed for the last six attributes. (g) For each of the added attributes, what value should they have for legacy PHYs? What values should the UWB attributes have when using CSS?~(a) Increase first three column widths so that words are not broken (b) Change the range of phyPreambleSymbLength, a boolean, to TRUE or FALSE, not 1 or 0; alternatively, change its type to numeric, with the range 0x00-0x01. (The former option is preferable if you don't foresee future extensions of this attribute to other preamble symbol lengths, and you want to minimize the memory requirements of practical implementations of the standard; the latter option is preferable if you do foresee future extentions of this attribute.) (c) The range of phyUWBDataRatesSupported should be 0x00-0x1F (i.e., with a capital F) (d) Use daggers instead. (e) Add enough detail in the description to completely define the attribute, or refer the reader to a subclause somewhere that does so. (f) Add the necessary information. (g) Identify a value for each attribute under the cited conditions.~~X~O | 0~Callaway, Ed~ed.callaway@motorola.com~1-954-723-8341~1-954-608-7537~Motorola~06~Table 23~15~~TR~Where to begin... (a) Words in the first three columns are broken (b) The range of phyPreambleSymbLength, a boolean, disagrees with its range, a numeric. (c) The range of phyUWBDataRatesSupported is 0x00-0x1f. (d) Several of the attributes have "(read only)" after their names, instead of a dagger. (e) Regarding the description of phyUWBDataRatesSupported: (i) Which bits in the bitmap correspond to which data rate? (ii) What values are held for the other bits in the bitmap? (iii) Are the unasigned values reserved? (iv) By the way, what does "supported" mean? Do the rates I receive and transmit have to be the same? Can I receive some rates I cannot transmit, or vice-versa? (f) Ranges and descriptions are needed for the last six attributes. (g) For each of the added attributes, what value should they have for legacy PHYs? What values should the UWB attributes have when using CSS?~(a) Increase first three column widths so that words are not broken (b) Change the range of phyPreambleSymbLength, a boolean, to TRUE or FALSE, not 1 or 0; alternatively, change its type to numeric, with the range 0x00-0x01. (The former option is preferable if you don't foresee future extensions of this attribute to other preamble symbol lengths, and you want to minimize the memory requirements of practical implementations of the standard; the latter option is preferable if you do foresee future extentions of this attribute.) (c) The range of phyUWBDataRatesSupported should be 0x00-0x1F (i.e., with a capital F) (d) Use daggers instead. (e) Add enough detail in the description to completely define the attribute, or refer the reader to a subclause somewhere that does so. (f) Add the necessary information. (g) Identify a value for each attribute under the cited conditions.~~X~O | 0~Callaway, Ed~ed.callaway@motorola.com~1-954-723-8341~1-954-608-7537~Motorola~06~Table 23~15~~TR~Where to begin... (a) Words in the first three columns are broken (b) The range of phyPreambleSymbLength, a boolean, disagrees with its range, a numeric. (c) The range of phyUWBDataRatesSupported is 0x00-0x1f. (d) Several of the attributes have "(read only)" after their names, instead of a dagger. (e) Regarding the description of phyUWBDataRatesSupported: (i) Which bits in the bitmap correspond to which data rate? (ii) What values are held for the other bits in the bitmap? (iii) Are the unasigned values reserved? (iv) By the way, what does "supported" mean? Do the rates I receive and transmit have to be the same? Can I receive some rates I cannot transmit, or vice-versa? (f) Ranges and descriptions are needed for the last six attributes. (g) For each of the added attributes, what value should they have for legacy PHYs? What values should the UWB attributes have when using CSS?~(a) Increase first three column widths so that words are not broken (b) Change the range of phyPreambleSymbLength, a boolean, to TRUE or FALSE, not 1 or 0; alternatively, change its type to numeric, with the range 0x00-0x01. (The former option is preferable if you don't foresee future extensions of this attribute to other preamble symbol lengths, and you want to minimize the memory requirements of practical implementations of the standard; the latter option is preferable if you do foresee future extentions of this attribute.) (c) The range of phyUWBDataRatesSupported should be 0x00-0x1F (i.e., with a capital F) (d) Use daggers instead. (e) Add enough detail in the description to completely define the attribute, or refer the reader to a subclause somewhere that does so. (f) Add the necessary information. (g) Identify a value for each attribute under the cited conditions.~~X~O | 0~Callaway, Ed~ed.callaway@motorola.com~1-954-723-8341~1-954-608-7537~Motorola~06~Table 23~15~~TR~Where to begin... (a) Words in the first three columns are broken (b) The range of phyPreambleSymbLength, a boolean, disagrees with its range, a numeric. (c) The range of phyUWBDataRatesSupported is 0x00-0x1f. (d) Several of the attributes have "(read only)" after their names, instead of a dagger. (e) Regarding the description of phyUWBDataRatesSupported: (i) Which bits in the bitmap correspond to which data rate? (ii) What values are held for the other bits in the bitmap? (iii) Are the unasigned values reserved? (iv) By the way, what does "supported" mean? Do the rates I receive and transmit have to be the same? Can I receive some rates I cannot transmit, or vice-versa? (f) Ranges and descriptions are needed for the last six attributes. (g) For each of the added attributes, what value should they have for legacy PHYs? What values should the UWB attributes have when using CSS?~(a) Increase first three column widths so that words are not broken (b) Change the range of phyPreambleSymbLength, a boolean, to TRUE or FALSE, not 1 or 0; alternatively, change its type to numeric, with the range 0x00-0x01. (The former option is preferable if you don't foresee future extensions of this attribute to other preamble symbol lengths, and you want to minimize the memory requirements of practical implementations of the standard; the latter option is preferable if you do foresee future extentions of this attribute.) (c) The range of phyUWBDataRatesSupported should be 0x00-0x1F (i.e., with a capital F) (d) Use daggers instead. (e) Add enough detail in the description to completely define the attribute, or refer the reader to a subclause somewhere that does so. (f) Add the necessary information. (g) Identify a value for each attribute under the cited conditions.~~X~O | 0~Callaway, Ed~ed.callaway@motorola.com~1-954-723-8341~1-954-608-7537~Motorola~06~Table 23~15~~TR~Where to begin... (a) Words in the first three columns are broken (b) The range of phyPreambleSymbLength, a boolean, disagrees with its range, a numeric. (c) The range of phyUWBDataRatesSupported is 0x00-0x1f. (d) Several of the attributes have "(read only)" after their names, instead of a dagger. (e) Regarding the description of phyUWBDataRatesSupported: (i) Which bits in the bitmap correspond to which data rate? (ii) What values are held for the other bits in the bitmap? (iii) Are the unasigned values reserved? (iv) By the way, what does "supported" mean? Do the rates I receive and transmit have to be the same? Can I receive some rates I cannot transmit, or vice-versa? (f) Ranges and descriptions are needed for the last six attributes. (g) For each of the added attributes, what value should they have for legacy PHYs? What values should the UWB attributes have when using CSS?~(a) Increase first three column widths so that words are not broken (b) Change the range of phyPreambleSymbLength, a boolean, to TRUE or FALSE, not 1 or 0; alternatively, change its type to numeric, with the range 0x00-0x01. (The former option is preferable if you don't foresee future extensions of this attribute to other preamble symbol lengths, and you want to minimize the memory requirements of practical implementations of the standard; the latter option is preferable if you do foresee future extentions of this attribute.) (c) The range of phyUWBDataRatesSupported should be 0x00-0x1F (i.e., with a capital F) (d) Use daggers instead. (e) Add enough detail in the description to completely define the attribute, or refer the reader to a subclause somewhere that does so. (f) Add the necessary information. (g) Identify a value for each attribute under the cited conditions.~~X~O | 0~Callaway, Ed~ed.callaway@motorola.com~1-954-723-8341~1-954-608-7537~Motorola~06~Table 23~15~~TR~Where to begin... (a) Words in the first three columns are broken (b) The range of phyPreambleSymbLength, a boolean, disagrees with its range, a numeric. (c) The range of phyUWBDataRatesSupported is 0x00-0x1f. (d) Several of the attributes have "(read only)" after their names, instead of a dagger. (e) Regarding the description of phyUWBDataRatesSupported: (i) Which bits in the bitmap correspond to which data rate? (ii) What values are held for the other bits in the bitmap? (iii) Are the unasigned values reserved? (iv) By the way, what does "supported" mean? Do the rates I receive and transmit have to be the same? Can I receive some rates I cannot transmit, or vice-versa? (f) Ranges and descriptions are needed for the last six attributes. (g) For each of the added attributes, what value should they have for legacy PHYs? What values should the UWB attributes have when using CSS?~(a) Increase first three column widths so that words are not broken (b) Change the range of phyPreambleSymbLength, a boolean, to TRUE or FALSE, not 1 or 0; alternatively, change its type to numeric, with the range 0x00-0x01. (The former option is preferable if you don't foresee future extensions of this attribute to other preamble symbol lengths, and you want to minimize the memory requirements of practical implementations of the standard; the latter option is preferable if you do foresee future extentions of this attribute.) (c) The range of phyUWBDataRatesSupported should be 0x00-0x1F (i.e., with a capital F) (d) Use daggers instead. (e) Add enough detail in the description to completely define the attribute, or refer the reader to a subclause somewhere that does so. (f) Add the necessary information. (g) Identify a value for each attribute under the cited conditions.~~X~O | 0~Callaway, Ed~ed.callaway@motorola.com~1-954-723-8341~1-954-608-7537~Motorola~06~Table 23~15~~TR~Where to begin... (a) Words in the first three columns are broken (b) The range of phyPreambleSymbLength, a boolean, disagrees with its range, a numeric. (c) The range of phyUWBDataRatesSupported is 0x00-0x1f. (d) Several of the attributes have "(read only)" after their names, instead of a dagger. (e) Regarding the description of phyUWBDataRatesSupported: (i) Which bits in the bitmap correspond to which data rate? (ii) What values are held for the other bits in the bitmap? (iii) Are the unasigned values reserved? (iv) By the way, what does "supported" mean? Do the rates I receive and transmit have to be the same? Can I receive some rates I cannot transmit, or vice-versa? (f) Ranges and descriptions are needed for the last six attributes. (g) For each of the added attributes, what value should they have for legacy PHYs? What values should the UWB attributes have when using CSS?~(a) Increase first three column widths so that words are not broken (b) Change the range of phyPreambleSymbLength, a boolean, to TRUE or FALSE, not 1 or 0; alternatively, change its type to numeric, with the range 0x00-0x01. (The former option is preferable if you don't foresee future extensions of this attribute to other preamble symbol lengths, and you want to minimize the memory requirements of practical implementations of the standard; the latter option is preferable if you do foresee future extentions of this attribute.) (c) The range of phyUWBDataRatesSupported should be 0x00-0x1F (i.e., with a capital F) (d) Use daggers instead. (e) Add enough detail in the description to completely define the attribute, or refer the reader to a subclause somewhere that does so. (f) Add the necessary information. (g) Identify a value for each attribute under the cited conditions.~~X~O | 0~Callaway, Ed~ed.callaway@motorola.com~1-954-723-8341~1-954-608-7537~Motorola~06~Table 23~15~~TR~Where to begin... (a) Words in the first three columns are broken (b) The range of phyPreambleSymbLength, a boolean, disagrees with its range, a numeric. (c) The range of phyUWBDataRatesSupported is 0x00-0x1f. (d) Several of the attributes have "(read only)" after their names, instead of a dagger. (e) Regarding the description of phyUWBDataRatesSupported: (i) Which bits in the bitmap correspond to which data rate? (ii) What values are held for the other bits in the bitmap? (iii) Are the unasigned values reserved? (iv) By the way, what does "supported" mean? Do the rates I receive and transmit have to be the same? Can I receive some rates I cannot transmit, or vice-versa? (f) Ranges and descriptions are needed for the last six attributes. (g) For each of the added attributes, what value should they have for legacy PHYs? What values should the UWB attributes have when using CSS?~(a) Increase first three column widths so that words are not broken (b) Change the range of phyPreambleSymbLength, a boolean, to TRUE or FALSE, not 1 or 0; alternatively, change its type to numeric, with the range 0x00-0x01. (The former option is preferable if you don't foresee future extensions of this attribute to other preamble symbol lengths, and you want to minimize the memory requirements of practical implementations of the standard; the latter option is preferable if you do foresee future extentions of this attribute.) (c) The range of phyUWBDataRatesSupported should be 0x00-0x1F (i.e., with a capital F) (d) Use daggers instead. (e) Add enough detail in the description to completely define the attribute, or refer the reader to a subclause somewhere that does so. (f) Add the necessary information. (g) Identify a value for each attribute under the cited conditions.~~X~O | 0~Callaway, Ed~ed.callaway@motorola.com~1-954-723-8341~1-954-608-7537~Motorola~06~Table 23~15~~TR~Where to begin... (a) Words in the first three columns are broken (b) The range of phyPreambleSymbLength, a boolean, disagrees with its range, a numeric. (c) The range of phyUWBDataRatesSupported is 0x00-0x1f. (d) Several of the attributes have "(read only)" after their names, instead of a dagger. (e) Regarding the description of phyUWBDataRatesSupported: (i) Which bits in the bitmap correspond to which data rate? (ii) What values are held for the other bits in the bitmap? (iii) Are the unasigned values reserved? (iv) By the way, what does "supported" mean? Do the rates I receive and transmit have to be the same? Can I receive some rates I cannot transmit, or vice-versa? (f) Ranges and descriptions are needed for the last six attributes. (g) For each of the added attributes, what value should they have for legacy PHYs? What values should the UWB attributes have when using CSS?~(a) Increase first three column widths so that words are not broken (b) Change the range of phyPreambleSymbLength, a boolean, to TRUE or FALSE, not 1 or 0; alternatively, change its type to numeric, with the range 0x00-0x01. (The former option is preferable if you don't foresee future extensions of this attribute to other preamble symbol lengths, and you want to minimize the memory requirements of practical implementations of the standard; the latter option is preferable if you do foresee future extentions of this attribute.) (c) The range of phyUWBDataRatesSupported should be 0x00-0x1F (i.e., with a capital F) (d) Use daggers instead. (e) Add enough detail in the description to completely define the attribute, or refer the reader to a subclause somewhere that does so. (f) Add the necessary information. (g) Identify a value for each attribute under the cited conditions.~~X~O | 0~Callaway, Ed~ed.callaway@motorola.com~1-954-723-8341~1-954-608-7537~Motorola~06~Table 23~15~~TR~Where to begin... (a) Words in the first three columns are broken (b) The range of phyPreambleSymbLength, a boolean, disagrees with its range, a numeric. (c) The range of phyUWBDataRatesSupported is 0x00-0x1f. (d) Several of the attributes have "(read only)" after their names, instead of a dagger. (e) Regarding the description of phyUWBDataRatesSupported: (i) Which bits in the bitmap correspond to which data rate? (ii) What values are held for the other bits in the bitmap? (iii) Are the unasigned values reserved? (iv) By the way, what does "supported" mean? Do the rates I receive and transmit have to be the same? Can I receive some rates I cannot transmit, or vice-versa? (f) Ranges and descriptions are needed for the last six attributes. (g) For each of the added attributes, what value should they have for legacy PHYs? What values should the UWB attributes have when using CSS?~(a) Increase first three column widths so that words are not broken (b) Change the range of phyPreambleSymbLength, a boolean, to TRUE or FALSE, not 1 or 0; alternatively, change its type to numeric, with the range 0x00-0x01. (The former option is preferable if you don't foresee future extensions of this attribute to other preamble symbol lengths, and you want to minimize the memory requirements of practical implementations of the standard; the latter option is preferable if you do foresee future extentions of this attribute.) (c) The range of phyUWBDataRatesSupported should be 0x00-0x1F (i.e., with a capital F) (d) Use daggers instead. (e) Add enough detail in the description to completely define the attribute, or refer the reader to a subclause somewhere that does so. (f) Add the necessary information. (g) Identify a value for each attribute under the cited conditions.~~X~O | 0~Callaway, Ed~ed.callaway@motorola.com~1-954-723-8341~1-954-608-7537~Motorola~06~Table 23~15~~TR~Where to begin... (a) Words in the first three columns are broken (b) The range of phyPreambleSymbLength, a boolean, disagrees with its range, a numeric. (c) The range of phyUWBDataRatesSupported is 0x00-0x1f. (d) Several of the attributes have "(read only)" after their names, instead of a dagger. (e) Regarding the description of phyUWBDataRatesSupported: (i) Which bits in the bitmap correspond to which data rate? (ii) What values are held for the other bits in the bitmap? (iii) Are the unasigned values reserved? (iv) By the way, what does "supported" mean? Do the rates I receive and transmit have to be the same? Can I receive some rates I cannot transmit, or vice-versa? (f) Ranges and descriptions are needed for the last six attributes. (g) For each of the added attributes, what value should they have for legacy PHYs? What values should the UWB attributes have when using CSS?~(a) Increase first three column widths so that words are not broken (b) Change the range of phyPreambleSymbLength, a boolean, to TRUE or FALSE, not 1 or 0; alternatively, change its type to numeric, with the range 0x00-0x01. (The former option is preferable if you don't foresee future extensions of this attribute to other preamble symbol lengths, and you want to minimize the memory requirements of practical implementations of the standard; the latter option is preferable if you do foresee future extentions of this attribute.) (c) The range of phyUWBDataRatesSupported should be 0x00-0x1F (i.e., with a capital F) (d) Use daggers instead. (e) Add enough detail in the description to completely define the attribute, or refer the reader to a subclause somewhere that does so. (f) Add the necessary information. (g) Identify a value for each attribute under the cited conditions.~~X~O | 0~Callaway, Ed~ed.callaway@motorola.com~1-954-723-8341~1-954-608-7537~Motorola~06~Table 23~15~~TR~Where to begin... (a) Words in the first three columns are broken (b) The range of phyPreambleSymbLength, a boolean, disagrees with its range, a numeric. (c) The range of phyUWBDataRatesSupported is 0x00-0x1f. (d) Several of the attributes have "(read only)" after their names, instead of a dagger. (e) Regarding the description of phyUWBDataRatesSupported: (i) Which bits in the bitmap correspond to which data rate? (ii) What values are held for the other bits in the bitmap? (iii) Are the unasigned values reserved? (iv) By the way, what does "supported" mean? Do the rates I receive and transmit have to be the same? Can I receive some rates I cannot transmit, or vice-versa? (f) Ranges and descriptions are needed for the last six attributes. (g) For each of the added attributes, what value should they have for legacy PHYs? What values should the UWB attributes have when using CSS?~(a) Increase first three column widths so that words are not broken (b) Change the range of phyPreambleSymbLength, a boolean, to TRUE or FALSE, not 1 or 0; alternatively, change its type to numeric, with the range 0x00-0x01. (The former option is preferable if you don't foresee future extensions of this attribute to other preamble symbol lengths, and you want to minimize the memory requirements of practical implementations of the standard; the latter option is preferable if you do foresee future extentions of this attribute.) (c) The range of phyUWBDataRatesSupported should be 0x00-0x1F (i.e., with a capital F) (d) Use daggers instead. (e) Add enough detail in the description to completely define the attribute, or refer the reader to a subclause somewhere that does so. (f) Add the necessary information. (g) Identify a value for each attribute under the cited conditions.~~X~O | 0~Callaway, Ed~ed.callaway@motorola.com~1-954-723-8341~1-954-608-7537~Motorola~06~Table 23~15~~TR~Where to begin... (a) Words in the first three columns are broken (b) The range of phyPreambleSymbLength, a boolean, disagrees with its range, a numeric. (c) The range of phyUWBDataRatesSupported is 0x00-0x1f. (d) Several of the attributes have "(read only)" after their names, instead of a dagger. (e) Regarding the description of phyUWBDataRatesSupported: (i) Which bits in the bitmap correspond to which data rate? (ii) What values are held for the other bits in the bitmap? (iii) Are the unasigned values reserved? (iv) By the way, what does "supported" mean? Do the rates I receive and transmit have to be the same? Can I receive some rates I cannot transmit, or vice-versa? (f) Ranges and descriptions are needed for the last six attributes. (g) For each of the added attributes, what value should they have for legacy PHYs? What values should the UWB attributes have when using CSS?~(a) Increase first three column widths so that words are not broken (b) Change the range of phyPreambleSymbLength, a boolean, to TRUE or FALSE, not 1 or 0; alternatively, change its type to numeric, with the range 0x00-0x01. (The former option is preferable if you don't foresee future extensions of this attribute to other preamble symbol lengths, and you want to minimize the memory requirements of practical implementations of the standard; the latter option is preferable if you do foresee future extentions of this attribute.) (c) The range of phyUWBDataRatesSupported should be 0x00-0x1F (i.e., with a capital F) (d) Use daggers instead. (e) Add enough detail in the description to completely define the attribute, or refer the reader to a subclause somewhere that does so. (f) Add the necessary information. (g) Identify a value for each attribute under the cited conditions.~~X~O | 0~Callaway, Ed~ed.callaway@motorola.com~1-954-723-8341~1-954-608-7537~Motorola~06~Table 23~15~~TR~Where to begin... (a) Words in the first three columns are broken (b) The range of phyPreambleSymbLength, a boolean, disagrees with its range, a numeric. (c) The range of phyUWBDataRatesSupported is 0x00-0x1f. (d) Several of the attributes have "(read only)" after their names, instead of a dagger. (e) Regarding the description of phyUWBDataRatesSupported: (i) Which bits in the bitmap correspond to which data rate? (ii) What values are held for the other bits in the bitmap? (iii) Are the unasigned values reserved? (iv) By the way, what does "supported" mean? Do the rates I receive and transmit have to be the same? Can I receive some rates I cannot transmit, or vice-versa? (f) Ranges and descriptions are needed for the last six attributes. (g) For each of the added attributes, what value should they have for legacy PHYs? What values should the UWB attributes have when using CSS?~(a) Increase first three column widths so that words are not broken (b) Change the range of phyPreambleSymbLength, a boolean, to TRUE or FALSE, not 1 or 0; alternatively, change its type to numeric, with the range 0x00-0x01. (The former option is preferable if you don't foresee future extensions of this attribute to other preamble symbol lengths, and you want to minimize the memory requirements of practical implementations of the standard; the latter option is preferable if you do foresee future extentions of this attribute.) (c) The range of phyUWBDataRatesSupported should be 0x00-0x1F (i.e., with a capital F) (d) Use daggers instead. (e) Add enough detail in the description to completely define the attribute, or refer the reader to a subclause somewhere that does so. (f) Add the necessary information. (g) Identify a value for each attribute under the cited conditions.~~X~O | 0~Callaway, Ed~ed.callaway@motorola.com~1-954-723-8341~1-954-608-7537~Motorola~06~Table 23~15~~TR~Where to begin... (a) Words in the first three columns are broken (b) The range of phyPreambleSymbLength, a boolean, disagrees with its range, a numeric. (c) The range of phyUWBDataRatesSupported is 0x00-0x1f. (d) Several of the attributes have "(read only)" after their names, instead of a dagger. (e) Regarding the description of phyUWBDataRatesSupported: (i) Which bits in the bitmap correspond to which data rate? (ii) What values are held for the other bits in the bitmap? (iii) Are the unasigned values reserved? (iv) By the way, what does "supported" mean? Do the rates I receive and transmit have to be the same? Can I receive some rates I cannot transmit, or vice-versa? (f) Ranges and descriptions are needed for the last six attributes. (g) For each of the added attributes, what value should they have for legacy PHYs? What values should the UWB attributes have when using CSS?~(a) Increase first three column widths so that words are not broken (b) Change the range of phyPreambleSymbLength, a boolean, to TRUE or FALSE, not 1 or 0; alternatively, change its type to numeric, with the range 0x00-0x01. (The former option is preferable if you don't foresee future extensions of this attribute to other preamble symbol lengths, and you want to minimize the memory requirements of practical implementations of the standard; the latter option is preferable if you do foresee future extentions of this attribute.) (c) The range of phyUWBDataRatesSupported should be 0x00-0x1F (i.e., with a capital F) (d) Use daggers instead. (e) Add enough detail in the description to completely define the attribute, or refer the reader to a subclause somewhere that does so. (f) Add the necessary information. (g) Identify a value for each attribute under the cited conditions.~~X~O | 0~Callaway, Ed~ed.callaway@motorola.com~1-954-723-8341~1-954-608-7537~Motorola~06~Table 23~15~~TR~Where to begin... (a) Words in the first three columns are broken (b) The range of phyPreambleSymbLength, a boolean, disagrees with its range, a numeric. (c) The range of phyUWBDataRatesSupported is 0x00-0x1f. (d) Several of the attributes have "(read only)" after their names, instead of a dagger. (e) Regarding the description of phyUWBDataRatesSupported: (i) Which bits in the bitmap correspond to which data rate? (ii) What values are held for the other bits in the bitmap? (iii) Are the unasigned values reserved? (iv) By the way, what does "supported" mean? Do the rates I receive and transmit have to be the same? Can I receive some rates I cannot transmit, or vice-versa? (f) Ranges and descriptions are needed for the last six attributes. (g) For each of the added attributes, what value should they have for legacy PHYs? What values should the UWB attributes have when using CSS?~(a) Increase first three column widths so that words are not broken (b) Change the range of phyPreambleSymbLength, a boolean, to TRUE or FALSE, not 1 or 0; alternatively, change its type to numeric, with the range 0x00-0x01. (The former option is preferable if you don't foresee future extensions of this attribute to other preamble symbol lengths, and you want to minimize the memory requirements of practical implementations of the standard; the latter option is preferable if you do foresee future extentions of this attribute.) (c) The range of phyUWBDataRatesSupported should be 0x00-0x1F (i.e., with a capital F) (d) Use daggers instead. (e) Add enough detail in the description to completely define the attribute, or refer the reader to a subclause somewhere that does so. (f) Add the necessary information. (g) Identify a value for each attribute under the cited conditions.~~X~O | 0~Callaway, Ed~ed.callaway@motorola.com~1-954-723-8341~1-954-608-7537~Motorola~06~Table 23~15~~TR~Where to begin... (a) Words in the first three columns are broken (b) The range of phyPreambleSymbLength, a boolean, disagrees with its range, a numeric. (c) The range of phyUWBDataRatesSupported is 0x00-0x1f. (d) Several of the attributes have "(read only)" after their names, instead of a dagger. (e) Regarding the description of phyUWBDataRatesSupported: (i) Which bits in the bitmap correspond to which data rate? (ii) What values are held for the other bits in the bitmap? (iii) Are the unasigned values reserved? (iv) By the way, what does "supported" mean? Do the rates I receive and transmit have to be the same? Can I receive some rates I cannot transmit, or vice-versa? (f) Ranges and descriptions are needed for the last six attributes. (g) For each of the added attributes, what value should they have for legacy PHYs? What values should the UWB attributes have when using CSS?~(a) Increase first three column widths so that words are not broken (b) Change the range of phyPreambleSymbLength, a boolean, to TRUE or FALSE, not 1 or 0; alternatively, change its type to numeric, with the range 0x00-0x01. (The former option is preferable if you don't foresee future extensions of this attribute to other preamble symbol lengths, and you want to minimize the memory requirements of practical implementations of the standard; the latter option is preferable if you do foresee future extentions of this attribute.) (c) The range of phyUWBDataRatesSupported should be 0x00-0x1F (i.e., with a capital F) (d) Use daggers instead. (e) Add enough detail in the description to completely define the attribute, or refer the reader to a subclause somewhere that does so. (f) Add the necessary information. (g) Identify a value for each attribute under the cited conditions.~~X~O | 0~Callaway, Ed~ed.callaway@motorola.com~1-954-723-8341~1-954-608-7537~Motorola~06~Table 23~15~~TR~Where to begin... (a) Words in the first three columns are broken (b) The range of phyPreambleSymbLength, a boolean, disagrees with its range, a numeric. (c) The range of phyUWBDataRatesSupported is 0x00-0x1f. (d) Several of the attributes have "(read only)" after their names, instead of a dagger. (e) Regarding the description of phyUWBDataRatesSupported: (i) Which bits in the bitmap correspond to which data rate? (ii) What values are held for the other bits in the bitmap? (iii) Are the unasigned values reserved? (iv) By the way, what does "supported" mean? Do the rates I receive and transmit have to be the same? Can I receive some rates I cannot transmit, or vice-versa? (f) Ranges and descriptions are needed for the last six attributes. (g) For each of the added attributes, what value should they have for legacy PHYs? What values should the UWB attributes have when using CSS?~(a) Increase first three column widths so that words are not broken (b) Change the range of phyPreambleSymbLength, a boolean, to TRUE or FALSE, not 1 or 0; alternatively, change its type to numeric, with the range 0x00-0x01. (The former option is preferable if you don't foresee future extensions of this attribute to other preamble symbol lengths, and you want to minimize the memory requirements of practical implementations of the standard; the latter option is preferable if you do foresee future extentions of this attribute.) (c) The range of phyUWBDataRatesSupported should be 0x00-0x1F (i.e., with a capital F) (d) Use daggers instead. (e) Add enough detail in the description to completely define the attribute, or refer the reader to a subclause somewhere that does so. (f) Add the necessary information. (g) Identify a value for each attribute under the cited conditions.~~X~O | 0~Callaway, Ed~ed.callaway@motorola.com~1-954-723-8341~1-954-608-7537~Motorola~06~Table 23~15~~TR~Where to begin... (a) Words in the first three columns are broken (b) The range of phyPreambleSymbLength, a boolean, disagrees with its range, a numeric. (c) The range of phyUWBDataRatesSupported is 0x00-0x1f. (d) Several of the attributes have "(read only)" after their names, instead of a dagger. (e) Regarding the description of phyUWBDataRatesSupported: (i) Which bits in the bitmap correspond to which data rate? (ii) What values are held for the other bits in the bitmap? (iii) Are the unasigned values reserved? (iv) By the way, what does "supported" mean? Do the rates I receive and transmit have to be the same? Can I receive some rates I cannot transmit, or vice-versa? (f) Ranges and descriptions are needed for the last six attributes. (g) For each of the added attributes, what value should they have for legacy PHYs? What values should the UWB attributes have when using CSS?~(a) Increase first three column widths so that words are not broken (b) Change the range of phyPreambleSymbLength, a boolean, to TRUE or FALSE, not 1 or 0; alternatively, change its type to numeric, with the range 0x00-0x01. (The former option is preferable if you don't foresee future extensions of this attribute to other preamble symbol lengths, and you want to minimize the memory requirements of practical implementations of the standard; the latter option is preferable if you do foresee future extentions of this attribute.) (c) The range of phyUWBDataRatesSupported should be 0x00-0x1F (i.e., with a capital F) (d) Use daggers instead. (e) Add enough detail in the description to completely define the attribute, or refer the reader to a subclause somewhere that does so. (f) Add the necessary information. (g) Identify a value for each attribute under the cited conditions.~~X~O | 0~Callaway, Ed~ed.callaway@motorola.com~1-954-723-8341~1-954-608-7537~Motorola~06~Table 23~15~~TR~Where to begin... (a) Words in the first three columns are broken (b) The range of phyPreambleSymbLength, a boolean, disagrees with its range, a numeric. (c) The range of phyUWBDataRatesSupported is 0x00-0x1f. (d) Several of the attributes have "(read only)" after their names, instead of a dagger. (e) Regarding the description of phyUWBDataRatesSupported: (i) Which bits in the bitmap correspond to which data rate? (ii) What values are held for the other bits in the bitmap? (iii) Are the unasigned values reserved? (iv) By the way, what does "supported" mean? Do the rates I receive and transmit have to be the same? Can I receive some rates I cannot transmit, or vice-versa? (f) Ranges and descriptions are needed for the last six attributes. (g) For each of the added attributes, what value should they have for legacy PHYs? What values should the UWB attributes have when using CSS?~(a) Increase first three column widths so that words are not broken (b) Change the range of phyPreambleSymbLength, a boolean, to TRUE or FALSE, not 1 or 0; alternatively, change its type to numeric, with the range 0x00-0x01. (The former option is preferable if you don't foresee future extensions of this attribute to other preamble symbol lengths, and you want to minimize the memory requirements of practical implementations of the standard; the latter option is preferable if you do foresee future extentions of this attribute.) (c) The range of phyUWBDataRatesSupported should be 0x00-0x1F (i.e., with a capital F) (d) Use daggers instead. (e) Add enough detail in the description to completely define the attribute, or refer the reader to a subclause somewhere that does so. (f) Add the necessary information. (g) Identify a value for each attribute under the cited conditions.~~X~O | 0~Callaway, Ed~ed.callaway@motorola.com~1-954-723-8341~1-954-608-7537~Motorola~06~Table 23~15~~TR~Where to begin... (a) Words in the first three columns are broken (b) The range of phyPreambleSymbLength, a boolean, disagrees with its range, a numeric. (c) The range of phyUWBDataRatesSupported is 0x00-0x1f. (d) Several of the attributes have "(read only)" after their names, instead of a dagger. (e) Regarding the description of phyUWBDataRatesSupported: (i) Which bits in the bitmap correspond to which data rate? (ii) What values are held for the other bits in the bitmap? (iii) Are the unasigned values reserved? (iv) By the way, what does "supported" mean? Do the rates I receive and transmit have to be the same? Can I receive some rates I cannot transmit, or vice-versa? (f) Ranges and descriptions are needed for the last six attributes. (g) For each of the added attributes, what value should they have for legacy PHYs? What values should the UWB attributes have when using CSS?~(a) Increase first three column widths so that words are not broken (b) Change the range of phyPreambleSymbLength, a boolean, to TRUE or FALSE, not 1 or 0; alternatively, change its type to numeric, with the range 0x00-0x01. (The former option is preferable if you don't foresee future extensions of this attribute to other preamble symbol lengths, and you want to minimize the memory requirements of practical implementations of the standard; the latter option is preferable if you do foresee future extentions of this attribute.) (c) The range of phyUWBDataRatesSupported should be 0x00-0x1F (i.e., with a capital F) (d) Use daggers instead. (e) Add enough detail in the description to completely define the attribute, or refer the reader to a subclause somewhere that does so. (f) Add the necessary information. (g) Identify a value for each attribute under the cited conditions.~~X~O | 0~Callaway, Ed~ed.callaway@motorola.com~1-954-723-8341~1-954-608-7537~Motorola~06~Table 23~15~~TR~Where to begin... (a) Words in the first three columns are broken (b) The range of phyPreambleSymbLength, a boolean, disagrees with its range, a numeric. (c) The range of phyUWBDataRatesSupported is 0x00-0x1f. (d) Several of the attributes have "(read only)" after their names, instead of a dagger. (e) Regarding the description of phyUWBDataRatesSupported: (i) Which bits in the bitmap correspond to which data rate? (ii) What values are held for the other bits in the bitmap? (iii) Are the unasigned values reserved? (iv) By the way, what does "supported" mean? Do the rates I receive and transmit have to be the same? Can I receive some rates I cannot transmit, or vice-versa? (f) Ranges and descriptions are needed for the last six attributes. (g) For each of the added attributes, what value should they have for legacy PHYs? What values should the UWB attributes have when using CSS?~(a) Increase first three column widths so that words are not broken (b) Change the range of phyPreambleSymbLength, a boolean, to TRUE or FALSE, not 1 or 0; alternatively, change its type to numeric, with the range 0x00-0x01. (The former option is preferable if you don't foresee future extensions of this attribute to other preamble symbol lengths, and you want to minimize the memory requirements of practical implementations of the standard; the latter option is preferable if you do foresee future extentions of this attribute.) (c) The range of phyUWBDataRatesSupported should be 0x00-0x1F (i.e., with a capital F) (d) Use daggers instead. (e) Add enough detail in the description to completely define the attribute, or refer the reader to a subclause somewhere that does so. (f) Add the necessary information. (g) Identify a value for each attribute under the cited conditions.~~X~O | 0~Callaway, Ed~ed.callaway@motorola.com~1-954-723-8341~1-954-608-7537~Motorola~06~Table 23~15~~TR~Where to begin... (a) Words in the first three columns are broken (b) The range of phyPreambleSymbLength, a boolean, disagrees with its range, a numeric. (c) The range of phyUWBDataRatesSupported is 0x00-0x1f. (d) Several of the attributes have "(read only)" after their names, instead of a dagger. (e) Regarding the description of phyUWBDataRatesSupported: (i) Which bits in the bitmap correspond to which data rate? (ii) What values are held for the other bits in the bitmap? (iii) Are the unasigned values reserved? (iv) By the way, what does "supported" mean? Do the rates I receive and transmit have to be the same? Can I receive some rates I cannot transmit, or vice-versa? (f) Ranges and descriptions are needed for the last six attributes. (g) For each of the added attributes, what value should they have for legacy PHYs? What values should the UWB attributes have when using CSS?~(a) Increase first three column widths so that words are not broken (b) Change the range of phyPreambleSymbLength, a boolean, to TRUE or FALSE, not 1 or 0; alternatively, change its type to numeric, with the range 0x00-0x01. (The former option is preferable if you don't foresee future extensions of this attribute to other preamble symbol lengths, and you want to minimize the memory requirements of practical implementations of the standard; the latter option is preferable if you do foresee future extentions of this attribute.) (c) The range of phyUWBDataRatesSupported should be 0x00-0x1F (i.e., with a capital F) (d) Use daggers instead. (e) Add enough detail in the description to completely define the attribute, or refer the reader to a subclause somewhere that does so. (f) Add the necessary information. (g) Identify a value for each attribute under the cited conditions.~~X~O | 0~Callaway, Ed~ed.callaway@motorola.com~1-954-723-8341~1-954-608-7537~Motorola~06~Table 23~15~~TR~Where to begin... (a) Words in the first three columns are broken (b) The range of phyPreambleSymbLength, a boolean, disagrees with its range, a numeric. (c) The range of phyUWBDataRatesSupported is 0x00-0x1f. (d) Several of the attributes have "(read only)" after their names, instead of a dagger. (e) Regarding the description of phyUWBDataRatesSupported: (i) Which bits in the bitmap correspond to which data rate? (ii) What values are held for the other bits in the bitmap? (iii) Are the unasigned values reserved? (iv) By the way, what does "supported" mean? Do the rates I receive and transmit have to be the same? Can I receive some rates I cannot transmit, or vice-versa? (f) Ranges and descriptions are needed for the last six attributes. (g) For each of the added attributes, what value should they have for legacy PHYs? What values should the UWB attributes have when using CSS?~(a) Increase first three column widths so that words are not broken (b) Change the range of phyPreambleSymbLength, a boolean, to TRUE or FALSE, not 1 or 0; alternatively, change its type to numeric, with the range 0x00-0x01. (The former option is preferable if you don't foresee future extensions of this attribute to other preamble symbol lengths, and you want to minimize the memory requirements of practical implementations of the standard; the latter option is preferable if you do foresee future extentions of this attribute.) (c) The range of phyUWBDataRatesSupported should be 0x00-0x1F (i.e., with a capital F) (d) Use daggers instead. (e) Add enough detail in the description to completely define the attribute, or refer the reader to a subclause somewhere that does so. (f) Add the necessary information. (g) Identify a value for each attribute under the cited conditions.~~X~O | 0~Callaway, Ed~ed.callaway@motorola.com~1-954-723-8341~1-954-608-7537~Motorola~06~Table 23~15~~TR~Where to begin... (a) Words in the first three columns are broken (b) The range of phyPreambleSymbLength, a boolean, disagrees with its range, a numeric. (c) The range of phyUWBDataRatesSupported is 0x00-0x1f. (d) Several of the attributes have "(read only)" after their names, instead of a dagger. (e) Regarding the description of phyUWBDataRatesSupported: (i) Which bits in the bitmap correspond to which data rate? (ii) What values are held for the other bits in the bitmap? (iii) Are the unasigned values reserved? (iv) By the way, what does "supported" mean? Do the rates I receive and transmit have to be the same? Can I receive some rates I cannot transmit, or vice-versa? (f) Ranges and descriptions are needed for the last six attributes. (g) For each of the added attributes, what value should they have for legacy PHYs? What values should the UWB attributes have when using CSS?~(a) Increase first three column widths so that words are not broken (b) Change the range of phyPreambleSymbLength, a boolean, to TRUE or FALSE, not 1 or 0; alternatively, change its type to numeric, with the range 0x00-0x01. (The former option is preferable if you don't foresee future extensions of this attribute to other preamble symbol lengths, and you want to minimize the memory requirements of practical implementations of the standard; the latter option is preferable if you do foresee future extentions of this attribute.) (c) The range of phyUWBDataRatesSupported should be 0x00-0x1F (i.e., with a capital F) (d) Use daggers instead. (e) Add enough detail in the description to completely define the attribute, or refer the reader to a subclause somewhere that does so. (f) Add the necessary information. (g) Identify a value for each attribute under the cited conditions.~~X~O | 0~Callaway, Ed~ed.callaway@motorola.com~1-954-723-8341~1-954-608-7537~Motorola~06~Table 23~15~~TR~Where to begin... (a) Words in the first three columns are broken (b) The range of phyPreambleSymbLength, a boolean, disagrees with its range, a numeric. (c) The range of phyUWBDataRatesSupported is 0x00-0x1f. (d) Several of the attributes have "(read only)" after their names, instead of a dagger. (e) Regarding the description of phyUWBDataRatesSupported: (i) Which bits in the bitmap correspond to which data rate? (ii) What values are held for the other bits in the bitmap? (iii) Are the unasigned values reserved? (iv) By the way, what does "supported" mean? Do the rates I receive and transmit have to be the same? Can I receive some rates I cannot transmit, or vice-versa? (f) Ranges and descriptions are needed for the last six attributes. (g) For each of the added attributes, what value should they have for legacy PHYs? What values should the UWB attributes have when using CSS?~(a) Increase first three column widths so that words are not broken (b) Change the range of phyPreambleSymbLength, a boolean, to TRUE or FALSE, not 1 or 0; alternatively, change its type to numeric, with the range 0x00-0x01. (The former option is preferable if you don't foresee future extensions of this attribute to other preamble symbol lengths, and you want to minimize the memory requirements of practical implementations of the standard; the latter option is preferable if you do foresee future extentions of this attribute.) (c) The range of phyUWBDataRatesSupported should be 0x00-0x1F (i.e., with a capital F) (d) Use daggers instead. (e) Add enough detail in the description to completely define the attribute, or refer the reader to a subclause somewhere that does so. (f) Add the necessary information. (g) Identify a value for each attribute under the cited conditions.~~X~O | 0~Callaway, Ed~ed.callaway@motorola.com~1-954-723-8341~1-954-608-7537~Motorola~06~Table 23~15~~TR~Where to begin... (a) Words in the first three columns are broken (b) The range of phyPreambleSymbLength, a boolean, disagrees with its range, a numeric. (c) The range of phyUWBDataRatesSupported is 0x00-0x1f. (d) Several of the attributes have "(read only)" after their names, instead of a dagger. (e) Regarding the description of phyUWBDataRatesSupported: (i) Which bits in the bitmap correspond to which data rate? (ii) What values are held for the other bits in the bitmap? (iii) Are the unasigned values reserved? (iv) By the way, what does "supported" mean? Do the rates I receive and transmit have to be the same? Can I receive some rates I cannot transmit, or vice-versa? (f) Ranges and descriptions are needed for the last six attributes. (g) For each of the added attributes, what value should they have for legacy PHYs? What values should the UWB attributes have when using CSS?~(a) Increase first three column widths so that words are not broken (b) Change the range of phyPreambleSymbLength, a boolean, to TRUE or FALSE, not 1 or 0; alternatively, change its type to numeric, with the range 0x00-0x01. (The former option is preferable if you don't foresee future extensions of this attribute to other preamble symbol lengths, and you want to minimize the memory requirements of practical implementations of the standard; the latter option is preferable if you do foresee future extentions of this attribute.) (c) The range of phyUWBDataRatesSupported should be 0x00-0x1F (i.e., with a capital F) (d) Use daggers instead. (e) Add enough detail in the description to completely define the attribute, or refer the reader to a subclause somewhere that does so. (f) Add the necessary information. (g) Identify a value for each attribute under the cited conditions.~~X~O | 0~Callaway, Ed~ed.callaway@motorola.com~1-954-723-8341~1-954-608-7537~Motorola~06~Table 23~15~~TR~Where to begin... (a) Words in the first three columns are broken (b) The range of phyPreambleSymbLength, a boolean, disagrees with its range, a numeric. (c) The range of phyUWBDataRatesSupported is 0x00-0x1f. (d) Several of the attributes have "(read only)" after their names, instead of a dagger. (e) Regarding the description of phyUWBDataRatesSupported: (i) Which bits in the bitmap correspond to which data rate? (ii) What values are held for the other bits in the bitmap? (iii) Are the unasigned values reserved? (iv) By the way, what does "supported" mean? Do the rates I receive and transmit have to be the same? Can I receive some rates I cannot transmit, or vice-versa? (f) Ranges and descriptions are needed for the last six attributes. (g) For each of the added attributes, what value should they have for legacy PHYs? What values should the UWB attributes have when using CSS?~(a) Increase first three column widths so that words are not broken (b) Change the range of phyPreambleSymbLength, a boolean, to TRUE or FALSE, not 1 or 0; alternatively, change its type to numeric, with the range 0x00-0x01. (The former option is preferable if you don't foresee future extensions of this attribute to other preamble symbol lengths, and you want to minimize the memory requirements of practical implementations of the standard; the latter option is preferable if you do foresee future extentions of this attribute.) (c) The range of phyUWBDataRatesSupported should be 0x00-0x1F (i.e., with a capital F) (d) Use daggers instead. (e) Add enough detail in the description to completely define the attribute, or refer the reader to a subclause somewhere that does so. (f) Add the necessary information. (g) Identify a value for each attribute under the cited conditions.~~X~O | 0~Callaway, Ed~ed.callaway@motorola.com~1-954-723-8341~1-954-608-7537~Motorola~06~Table 23~15~~TR~Where to begin... (a) Words in the first three columns are broken (b) The range of phyPreambleSymbLength, a boolean, disagrees with its range, a numeric. (c) The range of phyUWBDataRatesSupported is 0x00-0x1f. (d) Several of the attributes have "(read only)" after their names, instead of a dagger. (e) Regarding the description of phyUWBDataRatesSupported: (i) Which bits in the bitmap correspond to which data rate? (ii) What values are held for the other bits in the bitmap? (iii) Are the unasigned values reserved? (iv) By the way, what does "supported" mean? Do the rates I receive and transmit have to be the same? Can I receive some rates I cannot transmit, or vice-versa? (f) Ranges and descriptions are needed for the last six attributes. (g) For each of the added attributes, what value should they have for legacy PHYs? What values should the UWB attributes have when using CSS?~(a) Increase first three column widths so that words are not broken (b) Change the range of phyPreambleSymbLength, a boolean, to TRUE or FALSE, not 1 or 0; alternatively, change its type to numeric, with the range 0x00-0x01. (The former option is preferable if you don't foresee future extensions of this attribute to other preamble symbol lengths, and you want to minimize the memory requirements of practical implementations of the standard; the latter option is preferable if you do foresee future extentions of this attribute.) (c) The range of phyUWBDataRatesSupported should be 0x00-0x1F (i.e., with a capital F) (d) Use daggers instead. (e) Add enough detail in the description to completely define the attribute, or refer the reader to a subclause somewhere that does so. (f) Add the necessary information. (g) Identify a value for each attribute under the cited conditions.~~X~O | 0~Callaway, Ed~ed.callaway@motorola.com~1-954-723-8341~1-954-608-7537~Motorola~06~Table 23~15~~TR~Where to begin... (a) Words in the first three columns are broken (b) The range of phyPreambleSymbLength, a boolean, disagrees with its range, a numeric. (c) The range of phyUWBDataRatesSupported is 0x00-0x1f. (d) Several of the attributes have "(read only)" after their names, instead of a dagger. (e) Regarding the description of phyUWBDataRatesSupported: (i) Which bits in the bitmap correspond to which data rate? (ii) What values are held for the other bits in the bitmap? (iii) Are the unasigned values reserved? (iv) By the way, what does "supported" mean? Do the rates I receive and transmit have to be the same? Can I receive some rates I cannot transmit, or vice-versa? (f) Ranges and descriptions are needed for the last six attributes. (g) For each of the added attributes, what value should they have for legacy PHYs? What values should the UWB attributes have when using CSS?~(a) Increase first three column widths so that words are not broken (b) Change the range of phyPreambleSymbLength, a boolean, to TRUE or FALSE, not 1 or 0; alternatively, change its type to numeric, with the range 0x00-0x01. (The former option is preferable if you don't foresee future extensions of this attribute to other preamble symbol lengths, and you want to minimize the memory requirements of practical implementations of the standard; the latter option is preferable if you do foresee future extentions of this attribute.) (c) The range of phyUWBDataRatesSupported should be 0x00-0x1F (i.e., with a capital F) (d) Use daggers instead. (e) Add enough detail in the description to completely define the attribute, or refer the reader to a subclause somewhere that does so. (f) Add the necessary information. (g) Identify a value for each attribute under the cited conditions.~~X~O | 0~Callaway, Ed~ed.callaway@motorola.com~1-954-723-8341~1-954-608-7537~Motorola~06~Table 23~15~~TR~Where to begin... (a) Words in the first three columns are broken (b) The range of phyPreambleSymbLength, a boolean, disagrees with its range, a numeric. (c) The range of phyUWBDataRatesSupported is 0x00-0x1f. (d) Several of the attributes have "(read only)" after their names, instead of a dagger. (e) Regarding the description of phyUWBDataRatesSupported: (i) Which bits in the bitmap correspond to which data rate? (ii) What values are held for the other bits in the bitmap? (iii) Are the unasigned values reserved? (iv) By the way, what does "supported" mean? Do the rates I receive and transmit have to be the same? Can I receive some rates I cannot transmit, or vice-versa? (f) Ranges and descriptions are needed for the last six attributes. (g) For each of the added attributes, what value should they have for legacy PHYs? What values should the UWB attributes have when using CSS?~(a) Increase first three column widths so that words are not broken (b) Change the range of phyPreambleSymbLength, a boolean, to TRUE or FALSE, not 1 or 0; alternatively, change its type to numeric, with the range 0x00-0x01. (The former option is preferable if you don't foresee future extensions of this attribute to other preamble symbol lengths, and you want to minimize the memory requirements of practical implementations of the standard; the latter option is preferable if you do foresee future extentions of this attribute.) (c) The range of phyUWBDataRatesSupported should be 0x00-0x1F (i.e., with a capital F) (d) Use daggers instead. (e) Add enough detail in the description to completely define the attribute, or refer the reader to a subclause somewhere that does so. (f) Add the necessary information. (g) Identify a value for each attribute under the cited conditions.~~X~O | 0~Callaway, Ed~ed.callaway@motorola.com~1-954-723-8341~1-954-608-7537~Motorola~06~Table 23~15~~TR~Where to begin... (a) Words in the first three columns are broken (b) The range of phyPreambleSymbLength, a boolean, disagrees with its range, a numeric. (c) The range of phyUWBDataRatesSupported is 0x00-0x1f. (d) Several of the attributes have "(read only)" after their names, instead of a dagger. (e) Regarding the description of phyUWBDataRatesSupported: (i) Which bits in the bitmap correspond to which data rate? (ii) What values are held for the other bits in the bitmap? (iii) Are the unasigned values reserved? (iv) By the way, what does "supported" mean? Do the rates I receive and transmit have to be the same? Can I receive some rates I cannot transmit, or vice-versa? (f) Ranges and descriptions are needed for the last six attributes. (g) For each of the added attributes, what value should they have for legacy PHYs? What values should the UWB attributes have when using CSS?~(a) Increase first three column widths so that words are not broken (b) Change the range of phyPreambleSymbLength, a boolean, to TRUE or FALSE, not 1 or 0; alternatively, change its type to numeric, with the range 0x00-0x01. (The former option is preferable if you don't foresee future extensions of this attribute to other preamble symbol lengths, and you want to minimize the memory requirements of practical implementations of the standard; the latter option is preferable if you do foresee future extentions of this attribute.) (c) The range of phyUWBDataRatesSupported should be 0x00-0x1F (i.e., with a capital F) (d) Use daggers instead. (e) Add enough detail in the description to completely define the attribute, or refer the reader to a subclause somewhere that does so. (f) Add the necessary information. (g) Identify a value for each attribute under the cited conditions.~~X~O | 0~Callaway, Ed~ed.callaway@motorola.com~1-954-723-8341~1-954-608-7537~Motorola~06~Table 23~15~~TR~Where to begin... (a) Words in the first three columns are broken (b) The range of phyPreambleSymbLength, a boolean, disagrees with its range, a numeric. (c) The range of phyUWBDataRatesSupported is 0x00-0x1f. (d) Several of the attributes have "(read only)" after their names, instead of a dagger. (e) Regarding the description of phyUWBDataRatesSupported: (i) Which bits in the bitmap correspond to which data rate? (ii) What values are held for the other bits in the bitmap? (iii) Are the unasigned values reserved? (iv) By the way, what does "supported" mean? Do the rates I receive and transmit have to be the same? Can I receive some rates I cannot transmit, or vice-versa? (f) Ranges and descriptions are needed for the last six attributes. (g) For each of the added attributes, what value should they have for legacy PHYs? What values should the UWB attributes have when using CSS?~(a) Increase first three column widths so that words are not broken (b) Change the range of phyPreambleSymbLength, a boolean, to TRUE or FALSE, not 1 or 0; alternatively, change its type to numeric, with the range 0x00-0x01. (The former option is preferable if you don't foresee future extensions of this attribute to other preamble symbol lengths, and you want to minimize the memory requirements of practical implementations of the standard; the latter option is preferable if you do foresee future extentions of this attribute.) (c) The range of phyUWBDataRatesSupported should be 0x00-0x1F (i.e., with a capital F) (d) Use daggers instead. (e) Add enough detail in the description to completely define the attribute, or refer the reader to a subclause somewhere that does so. (f) Add the necessary information. (g) Identify a value for each attribute under the cited conditions.~~X~O | 0~Callaway, Ed~ed.callaway@motorola.com~1-954-723-8341~1-954-608-7537~Motorola~06~Table 23~15~~TR~Where to begin... (a) Words in the first three columns are broken (b) The range of phyPreambleSymbLength, a boolean, disagrees with its range, a numeric. (c) The range of phyUWBDataRatesSupported is 0x00-0x1f. (d) Several of the attributes have "(read only)" after their names, instead of a dagger. (e) Regarding the description of phyUWBDataRatesSupported: (i) Which bits in the bitmap correspond to which data rate? (ii) What values are held for the other bits in the bitmap? (iii) Are the unasigned values reserved? (iv) By the way, what does "supported" mean? Do the rates I receive and transmit have to be the same? Can I receive some rates I cannot transmit, or vice-versa? (f) Ranges and descriptions are needed for the last six attributes. (g) For each of the added attributes, what value should they have for legacy PHYs? What values should the UWB attributes have when using CSS?~(a) Increase first three column widths so that words are not broken (b) Change the range of phyPreambleSymbLength, a boolean, to TRUE or FALSE, not 1 or 0; alternatively, change its type to numeric, with the range 0x00-0x01. (The former option is preferable if you don't foresee future extensions of this attribute to other preamble symbol lengths, and you want to minimize the memory requirements of practical implementations of the standard; the latter option is preferable if you do foresee future extentions of this attribute.) (c) The range of phyUWBDataRatesSupported should be 0x00-0x1F (i.e., with a capital F) (d) Use daggers instead. (e) Add enough detail in the description to completely define the attribute, or refer the reader to a subclause somewhere that does so. (f) Add the necessary information. (g) Identify a value for each attribute under the cited conditions.~~X~O | 0~Callaway, Ed~ed.callaway@motorola.com~1-954-723-8341~1-954-608-7537~Motorola~06~Table 23~15~~TR~Where to begin... (a) Words in the first three columns are broken (b) The range of phyPreambleSymbLength, a boolean, disagrees with its range, a numeric. (c) The range of phyUWBDataRatesSupported is 0x00-0x1f. (d) Several of the attributes have "(read only)" after their names, instead of a dagger. (e) Regarding the description of phyUWBDataRatesSupported: (i) Which bits in the bitmap correspond to which data rate? (ii) What values are held for the other bits in the bitmap? (iii) Are the unasigned values reserved? (iv) By the way, what does "supported" mean? Do the rates I receive and transmit have to be the same? Can I receive some rates I cannot transmit, or vice-versa? (f) Ranges and descriptions are needed for the last six attributes. (g) For each of the added attributes, what value should they have for legacy PHYs? What values should the UWB attributes have when using CSS?~(a) Increase first three column widths so that words are not broken (b) Change the range of phyPreambleSymbLength, a boolean, to TRUE or FALSE, not 1 or 0; alternatively, change its type to numeric, with the range 0x00-0x01. (The former option is preferable if you don't foresee future extensions of this attribute to other preamble symbol lengths, and you want to minimize the memory requirements of practical implementations of the standard; the latter option is preferable if you do foresee future extentions of this attribute.) (c) The range of phyUWBDataRatesSupported should be 0x00-0x1F (i.e., with a capital F) (d) Use daggers instead. (e) Add enough detail in the description to completely define the attribute, or refer the reader to a subclause somewhere that does so. (f) Add the necessary information. (g) Identify a value for each attribute under the cited conditions.~~X~O | 0~Callaway, Ed~ed.callaway@motorola.com~1-954-723-8341~1-954-608-7537~Motorola~06~Table 23~15~~TR~Where to begin... (a) Words in the first three columns are broken (b) The range of phyPreambleSymbLength, a boolean, disagrees with its range, a numeric. (c) The range of phyUWBDataRatesSupported is 0x00-0x1f. (d) Several of the attributes have "(read only)" after their names, instead of a dagger. (e) Regarding the description of phyUWBDataRatesSupported: (i) Which bits in the bitmap correspond to which data rate? (ii) What values are held for the other bits in the bitmap? (iii) Are the unasigned values reserved? (iv) By the way, what does "supported" mean? Do the rates I receive and transmit have to be the same? Can I receive some rates I cannot transmit, or vice-versa? (f) Ranges and descriptions are needed for the last six attributes. (g) For each of the added attributes, what value should they have for legacy PHYs? What values should the UWB attributes have when using CSS?~(a) Increase first three column widths so that words are not broken (b) Change the range of phyPreambleSymbLength, a boolean, to TRUE or FALSE, not 1 or 0; alternatively, change its type to numeric, with the range 0x00-0x01. (The former option is preferable if you don't foresee future extensions of this attribute to other preamble symbol lengths, and you want to minimize the memory requirements of practical implementations of the standard; the latter option is preferable if you do foresee future extentions of this attribute.) (c) The range of phyUWBDataRatesSupported should be 0x00-0x1F (i.e., with a capital F) (d) Use daggers instead. (e) Add enough detail in the description to completely define the attribute, or refer the reader to a subclause somewhere that does so. (f) Add the necessary information. (g) Identify a value for each attribute under the cited conditions.~~X~O | 0~Callaway, Ed~ed.callaway@motorola.com~1-954-723-8341~1-954-608-7537~Motorola~06~Table 23~15~~TR~Where to begin... (a) Words in the first three columns are broken (b) The range of phyPreambleSymbLength, a boolean, disagrees with its range, a numeric. (c) The range of phyUWBDataRatesSupported is 0x00-0x1f. (d) Several of the attributes have "(read only)" after their names, instead of a dagger. (e) Regarding the description of phyUWBDataRatesSupported: (i) Which bits in the bitmap correspond to which data rate? (ii) What values are held for the other bits in the bitmap? (iii) Are the unasigned values reserved? (iv) By the way, what does "supported" mean? Do the rates I receive and transmit have to be the same? Can I receive some rates I cannot transmit, or vice-versa? (f) Ranges and descriptions are needed for the last six attributes. (g) For each of the added attributes, what value should they have for legacy PHYs? What values should the UWB attributes have when using CSS?~(a) Increase first three column widths so that words are not broken (b) Change the range of phyPreambleSymbLength, a boolean, to TRUE or FALSE, not 1 or 0; alternatively, change its type to numeric, with the range 0x00-0x01. (The former option is preferable if you don't foresee future extensions of this attribute to other preamble symbol lengths, and you want to minimize the memory requirements of practical implementations of the standard; the latter option is preferable if you do foresee future extentions of this attribute.) (c) The range of phyUWBDataRatesSupported should be 0x00-0x1F (i.e., with a capital F) (d) Use daggers instead. (e) Add enough detail in the description to completely define the attribute, or refer the reader to a subclause somewhere that does so. (f) Add the necessary information. (g) Identify a value for each attribute under the cited conditions.~~X~O | 0~Callaway, Ed~ed.callaway@motorola.com~1-954-723-8341~1-954-608-7537~Motorola~06~Table 23~15~~TR~Where to begin... (a) Words in the first three columns are broken (b) The range of phyPreambleSymbLength, a boolean, disagrees with its range, a numeric. (c) The range of phyUWBDataRatesSupported is 0x00-0x1f. (d) Several of the attributes have "(read only)" after their names, instead of a dagger. (e) Regarding the description of phyUWBDataRatesSupported: (i) Which bits in the bitmap correspond to which data rate? (ii) What values are held for the other bits in the bitmap? (iii) Are the unasigned values reserved? (iv) By the way, what does "supported" mean? Do the rates I receive and transmit have to be the same? Can I receive some rates I cannot transmit, or vice-versa? (f) Ranges and descriptions are needed for the last six attributes. (g) For each of the added attributes, what value should they have for legacy PHYs? What values should the UWB attributes have when using CSS?~(a) Increase first three column widths so that words are not broken (b) Change the range of phyPreambleSymbLength, a boolean, to TRUE or FALSE, not 1 or 0; alternatively, change its type to numeric, with the range 0x00-0x01. (The former option is preferable if you don't foresee future extensions of this attribute to other preamble symbol lengths, and you want to minimize the memory requirements of practical implementations of the standard; the latter option is preferable if you do foresee future extentions of this attribute.) (c) The range of phyUWBDataRatesSupported should be 0x00-0x1F (i.e., with a capital F) (d) Use daggers instead. (e) Add enough detail in the description to completely define the attribute, or refer the reader to a subclause somewhere that does so. (f) Add the necessary information. (g) Identify a value for each attribute under the cited conditions.~~X~O | 0~Callaway, Ed~ed.callaway@motorola.com~1-954-723-8341~1-954-608-7537~Motorola~06~Table 23~15~~TR~Where to begin... (a) Words in the first three columns are broken (b) The range of phyPreambleSymbLength, a boolean, disagrees with its range, a numeric. (c) The range of phyUWBDataRatesSupported is 0x00-0x1f. (d) Several of the attributes have "(read only)" after their names, instead of a dagger. (e) Regarding the description of phyUWBDataRatesSupported: (i) Which bits in the bitmap correspond to which data rate? (ii) What values are held for the other bits in the bitmap? (iii) Are the unasigned values reserved? (iv) By the way, what does "supported" mean? Do the rates I receive and transmit have to be the same? Can I receive some rates I cannot transmit, or vice-versa? (f) Ranges and descriptions are needed for the last six attributes. (g) For each of the added attributes, what value should they have for legacy PHYs? What values should the UWB attributes have when using CSS?~(a) Increase first three column widths so that words are not broken (b) Change the range of phyPreambleSymbLength, a boolean, to TRUE or FALSE, not 1 or 0; alternatively, change its type to numeric, with the range 0x00-0x01. (The former option is preferable if you don't foresee future extensions of this attribute to other preamble symbol lengths, and you want to minimize the memory requirements of practical implementations of the standard; the latter option is preferable if you do foresee future extentions of this attribute.) (c) The range of phyUWBDataRatesSupported should be 0x00-0x1F (i.e., with a capital F) (d) Use daggers instead. (e) Add enough detail in the description to completely define the attribute, or refer the reader to a subclause somewhere that does so. (f) Add the necessary information. (g) Identify a value for each attribute under the cited conditions.~~X~O | 0~Callaway, Ed~ed.callaway@motorola.com~1-954-723-8341~1-954-608-7537~Motorola~06~Table 23~15~~TR~Where to begin... (a) Words in the first three columns are broken (b) The range of phyPreambleSymbLength, a boolean, disagrees with its range, a numeric. (c) The range of phyUWBDataRatesSupported is 0x00-0x1f. (d) Several of the attributes have "(read only)" after their names, instead of a dagger. (e) Regarding the description of phyUWBDataRatesSupported: (i) Which bits in the bitmap correspond to which data rate? (ii) What values are held for the other bits in the bitmap? (iii) Are the unasigned values reserved? (iv) By the way, what does "supported" mean? Do the rates I receive and transmit have to be the same? Can I receive some rates I cannot transmit, or vice-versa? (f) Ranges and descriptions are needed for the last six attributes. (g) For each of the added attributes, what value should they have for legacy PHYs? What values should the UWB attributes have when using CSS?~(a) Increase first three column widths so that words are not broken (b) Change the range of phyPreambleSymbLength, a boolean, to TRUE or FALSE, not 1 or 0; alternatively, change its type to numeric, with the range 0x00-0x01. (The former option is preferable if you don't foresee future extensions of this attribute to other preamble symbol lengths, and you want to minimize the memory requirements of practical implementations of the standard; the latter option is preferable if you do foresee future extentions of this attribute.) (c) The range of phyUWBDataRatesSupported should be 0x00-0x1F (i.e., with a capital F) (d) Use daggers instead. (e) Add enough detail in the description to completely define the attribute, or refer the reader to a subclause somewhere that does so. (f) Add the necessary information. (g) Identify a value for each attribute under the cited conditions.~~X~O | 0~Callaway, Ed~ed.callaway@motorola.com~1-954-723-8341~1-954-608-7537~Motorola~06~Table 23~15~~TR~Where to begin... (a) Words in the first three columns are broken (b) The range of phyPreambleSymbLength, a boolean, disagrees with its range, a numeric. (c) The range of phyUWBDataRatesSupported is 0x00-0x1f. (d) Several of the attributes have "(read only)" after their names, instead of a dagger. (e) Regarding the description of phyUWBDataRatesSupported: (i) Which bits in the bitmap correspond to which data rate? (ii) What values are held for the other bits in the bitmap? (iii) Are the unasigned values reserved? (iv) By the way, what does "supported" mean? Do the rates I receive and transmit have to be the same? Can I receive some rates I cannot transmit, or vice-versa? (f) Ranges and descriptions are needed for the last six attributes. (g) For each of the added attributes, what value should they have for legacy PHYs? What values should the UWB attributes have when using CSS?~(a) Increase first three column widths so that words are not broken (b) Change the range of phyPreambleSymbLength, a boolean, to TRUE or FALSE, not 1 or 0; alternatively, change its type to numeric, with the range 0x00-0x01. (The former option is preferable if you don't foresee future extensions of this attribute to other preamble symbol lengths, and you want to minimize the memory requirements of practical implementations of the standard; the latter option is preferable if you do foresee future extentions of this attribute.) (c) The range of phyUWBDataRatesSupported should be 0x00-0x1F (i.e., with a capital F) (d) Use daggers instead. (e) Add enough detail in the description to completely define the attribute, or refer the reader to a subclause somewhere that does so. (f) Add the necessary information. (g) Identify a value for each attribute under the cited conditions.~~X~O | 0~Callaway, Ed~ed.callaway@motorola.com~1-954-723-8341~1-954-608-7537~Motorola~06~Table 23~15~~TR~Where to begin... (a) Words in the first three columns are broken (b) The range of phyPreambleSymbLength, a boolean, disagrees with its range, a numeric. (c) The range of phyUWBDataRatesSupported is 0x00-0x1f. (d) Several of the attributes have "(read only)" after their names, instead of a dagger. (e) Regarding the description of phyUWBDataRatesSupported: (i) Which bits in the bitmap correspond to which data rate? (ii) What values are held for the other bits in the bitmap? (iii) Are the unasigned values reserved? (iv) By the way, what does "supported" mean? Do the rates I receive and transmit have to be the same? Can I receive some rates I cannot transmit, or vice-versa? (f) Ranges and descriptions are needed for the last six attributes. (g) For each of the added attributes, what value should they have for legacy PHYs? What values should the UWB attributes have when using CSS?~(a) Increase first three column widths so that words are not broken (b) Change the range of phyPreambleSymbLength, a boolean, to TRUE or FALSE, not 1 or 0; alternatively, change its type to numeric, with the range 0x00-0x01. (The former option is preferable if you don't foresee future extensions of this attribute to other preamble symbol lengths, and you want to minimize the memory requirements of practical implementations of the standard; the latter option is preferable if you do foresee future extentions of this attribute.) (c) The range of phyUWBDataRatesSupported should be 0x00-0x1F (i.e., with a capital F) (d) Use daggers instead. (e) Add enough detail in the description to completely define the attribute, or refer the reader to a subclause somewhere that does so. (f) Add the necessary information. (g) Identify a value for each attribute under the cited conditions.~~X~O | 0~Callaway, Ed~ed.callaway@motorola.com~1-954-723-8341~1-954-608-7537~Motorola~06~Table 23~15~~TR~Where to begin... (a) Words in the first three columns are broken (b) The range of phyPreambleSymbLength, a boolean, disagrees with its range, a numeric. (c) The range of phyUWBDataRatesSupported is 0x00-0x1f. (d) Several of the attributes have "(read only)" after their names, instead of a dagger. (e) Regarding the description of phyUWBDataRatesSupported: (i) Which bits in the bitmap correspond to which data rate? (ii) What values are held for the other bits in the bitmap? (iii) Are the unasigned values reserved? (iv) By the way, what does "supported" mean? Do the rates I receive and transmit have to be the same? Can I receive some rates I cannot transmit, or vice-versa? (f) Ranges and descriptions are needed for the last six attributes. (g) For each of the added attributes, what value should they have for legacy PHYs? What values should the UWB attributes have when using CSS?~(a) Increase first three column widths so that words are not broken (b) Change the range of phyPreambleSymbLength, a boolean, to TRUE or FALSE, not 1 or 0; alternatively, change its type to numeric, with the range 0x00-0x01. (The former option is preferable if you don't foresee future extensions of this attribute to other preamble symbol lengths, and you want to minimize the memory requirements of practical implementations of the standard; the latter option is preferable if you do foresee future extentions of this attribute.) (c) The range of phyUWBDataRatesSupported should be 0x00-0x1F (i.e., with a capital F) (d) Use daggers instead. (e) Add enough detail in the description to completely define the attribute, or refer the reader to a subclause somewhere that does so. (f) Add the necessary information. (g) Identify a value for each attribute under the cited conditions.~~X~O | 0~Callaway, Ed~ed.callaway@motorola.com~1-954-723-8341~1-954-608-7537~Motorola~06~Table 23~15~~TR~Where to begin... (a) Words in the first three columns are broken (b) The range of phyPreambleSymbLength, a boolean, disagrees with its range, a numeric. (c) The range of phyUWBDataRatesSupported is 0x00-0x1f. (d) Several of the attributes have "(read only)" after their names, instead of a dagger. (e) Regarding the description of phyUWBDataRatesSupported: (i) Which bits in the bitmap correspond to which data rate? (ii) What values are held for the other bits in the bitmap? (iii) Are the unasigned values reserved? (iv) By the way, what does "supported" mean? Do the rates I receive and transmit have to be the same? Can I receive some rates I cannot transmit, or vice-versa? (f) Ranges and descriptions are needed for the last six attributes. (g) For each of the added attributes, what value should they have for legacy PHYs? What values should the UWB attributes have when using CSS?~(a) Increase first three column widths so that words are not broken (b) Change the range of phyPreambleSymbLength, a boolean, to TRUE or FALSE, not 1 or 0; alternatively, change its type to numeric, with the range 0x00-0x01. (The former option is preferable if you don't foresee future extensions of this attribute to other preamble symbol lengths, and you want to minimize the memory requirements of practical implementations of the standard; the latter option is preferable if you do foresee future extentions of this attribute.) (c) The range of phyUWBDataRatesSupported should be 0x00-0x1F (i.e., with a capital F) (d) Use daggers instead. (e) Add enough detail in the description to completely define the attribute, or refer the reader to a subclause somewhere that does so. (f) Add the necessary information. (g) Identify a value for each attribute under the cited conditions.~~X~O | 0~Callaway, Ed~ed.callaway@motorola.com~1-954-723-8341~1-954-608-7537~Motorola~06~Table 23~15~~TR~Where to begin... (a) Words in the first three columns are broken (b) The range of phyPreambleSymbLength, a boolean, disagrees with its range, a numeric. (c) The range of phyUWBDataRatesSupported is 0x00-0x1f. (d) Several of the attributes have "(read only)" after their names, instead of a dagger. (e) Regarding the description of phyUWBDataRatesSupported: (i) Which bits in the bitmap correspond to which data rate? (ii) What values are held for the other bits in the bitmap? (iii) Are the unasigned values reserved? (iv) By the way, what does "supported" mean? Do the rates I receive and transmit have to be the same? Can I receive some rates I cannot transmit, or vice-versa? (f) Ranges and descriptions are needed for the last six attributes. (g) For each of the added attributes, what value should they have for legacy PHYs? What values should the UWB attributes have when using CSS?~(a) Increase first three column widths so that words are not broken (b) Change the range of phyPreambleSymbLength, a boolean, to TRUE or FALSE, not 1 or 0; alternatively, change its type to numeric, with the range 0x00-0x01. (The former option is preferable if you don't foresee future extensions of this attribute to other preamble symbol lengths, and you want to minimize the memory requirements of practical implementations of the standard; the latter option is preferable if you do foresee future extentions of this attribute.) (c) The range of phyUWBDataRatesSupported should be 0x00-0x1F (i.e., with a capital F) (d) Use daggers instead. (e) Add enough detail in the description to completely define the attribute, or refer the reader to a subclause somewhere that does so. (f) Add the necessary information. (g) Identify a value for each attribute under the cited conditions.~~X~O | 0~Callaway, Ed~ed.callaway@motorola.com~1-954-723-8341~1-954-608-7537~Motorola~06~Table 23~15~~TR~Where to begin... (a) Words in the first three columns are broken (b) The range of phyPreambleSymbLength, a boolean, disagrees with its range, a numeric. (c) The range of phyUWBDataRatesSupported is 0x00-0x1f. (d) Several of the attributes have "(read only)" after their names, instead of a dagger. (e) Regarding the description of phyUWBDataRatesSupported: (i) Which bits in the bitmap correspond to which data rate? (ii) What values are held for the other bits in the bitmap? (iii) Are the unasigned values reserved? (iv) By the way, what does "supported" mean? Do the rates I receive and transmit have to be the same? Can I receive some rates I cannot transmit, or vice-versa? (f) Ranges and descriptions are needed for the last six attributes. (g) For each of the added attributes, what value should they have for legacy PHYs? What values should the UWB attributes have when using CSS?~(a) Increase first three column widths so that words are not broken (b) Change the range of phyPreambleSymbLength, a boolean, to TRUE or FALSE, not 1 or 0; alternatively, change its type to numeric, with the range 0x00-0x01. (The former option is preferable if you don't foresee future extensions of this attribute to other preamble symbol lengths, and you want to minimize the memory requirements of practical implementations of the standard; the latter option is preferable if you do foresee future extentions of this attribute.) (c) The range of phyUWBDataRatesSupported should be 0x00-0x1F (i.e., with a capital F) (d) Use daggers instead. (e) Add enough detail in the description to completely define the attribute, or refer the reader to a subclause somewhere that does so. (f) Add the necessary information. (g) Identify a value for each attribute under the cited conditions.~~X~O | 0~Callaway, Ed~ed.callaway@motorola.com~1-954-723-8341~1-954-608-7537~Motorola~06~Table 23~15~~TR~Where to begin... (a) Words in the first three columns are broken (b) The range of phyPreambleSymbLength, a boolean, disagrees with its range, a numeric. (c) The range of phyUWBDataRatesSupported is 0x00-0x1f. (d) Several of the attributes have "(read only)" after their names, instead of a dagger. (e) Regarding the description of phyUWBDataRatesSupported: (i) Which bits in the bitmap correspond to which data rate? (ii) What values are held for the other bits in the bitmap? (iii) Are the unasigned values reserved? (iv) By the way, what does "supported" mean? Do the rates I receive and transmit have to be the same? Can I receive some rates I cannot transmit, or vice-versa? (f) Ranges and descriptions are needed for the last six attributes. (g) For each of the added attributes, what value should they have for legacy PHYs? What values should the UWB attributes have when using CSS?~(a) Increase first three column widths so that words are not broken (b) Change the range of phyPreambleSymbLength, a boolean, to TRUE or FALSE, not 1 or 0; alternatively, change its type to numeric, with the range 0x00-0x01. (The former option is preferable if you don't foresee future extensions of this attribute to other preamble symbol lengths, and you want to minimize the memory requirements of practical implementations of the standard; the latter option is preferable if you do foresee future extentions of this attribute.) (c) The range of phyUWBDataRatesSupported should be 0x00-0x1F (i.e., with a capital F) (d) Use daggers instead. (e) Add enough detail in the description to completely define the attribute, or refer the reader to a subclause somewhere that does so. (f) Add the necessary information. (g) Identify a value for each attribute under the cited conditions.~~X~O | 0~Callaway, Ed~ed.callaway@motorola.com~1-954-723-8341~1-954-608-7537~Motorola~06~Table 23~15~~TR~Where to begin... (a) Words in the first three columns are broken (b) The range of phyPreambleSymbLength, a boolean, disagrees with its range, a numeric. (c) The range of phyUWBDataRatesSupported is 0x00-0x1f. (d) Several of the attributes have "(read only)" after their names, instead of a dagger. (e) Regarding the description of phyUWBDataRatesSupported: (i) Which bits in the bitmap correspond to which data rate? (ii) What values are held for the other bits in the bitmap? (iii) Are the unasigned values reserved? (iv) By the way, what does "supported" mean? Do the rates I receive and transmit have to be the same? Can I receive some rates I cannot transmit, or vice-versa? (f) Ranges and descriptions are needed for the last six attributes. (g) For each of the added attributes, what value should they have for legacy PHYs? What values should the UWB attributes have when using CSS?~(a) Increase first three column widths so that words are not broken (b) Change the range of phyPreambleSymbLength, a boolean, to TRUE or FALSE, not 1 or 0; alternatively, change its type to numeric, with the range 0x00-0x01. (The former option is preferable if you don't foresee future extensions of this attribute to other preamble symbol lengths, and you want to minimize the memory requirements of practical implementations of the standard; the latter option is preferable if you do foresee future extentions of this attribute.) (c) The range of phyUWBDataRatesSupported should be 0x00-0x1F (i.e., with a capital F) (d) Use daggers instead. (e) Add enough detail in the description to completely define the attribute, or refer the reader to a subclause somewhere that does so. (f) Add the necessary information. (g) Identify a value for each attribute under the cited conditions.~~X~O | 0~Callaway, Ed~ed.callaway@motorola.com~1-954-723-8341~1-954-608-7537~Motorola~06~Table 23~15~~TR~Where to begin... (a) Words in the first three columns are broken (b) The range of phyPreambleSymbLength, a boolean, disagrees with its range, a numeric. (c) The range of phyUWBDataRatesSupported is 0x00-0x1f. (d) Several of the attributes have "(read only)" after their names, instead of a dagger. (e) Regarding the description of phyUWBDataRatesSupported: (i) Which bits in the bitmap correspond to which data rate? (ii) What values are held for the other bits in the bitmap? (iii) Are the unasigned values reserved? (iv) By the way, what does "supported" mean? Do the rates I receive and transmit have to be the same? Can I receive some rates I cannot transmit, or vice-versa? (f) Ranges and descriptions are needed for the last six attributes. (g) For each of the added attributes, what value should they have for legacy PHYs? What values should the UWB attributes have when using CSS?~(a) Increase first three column widths so that words are not broken (b) Change the range of phyPreambleSymbLength, a boolean, to TRUE or FALSE, not 1 or 0; alternatively, change its type to numeric, with the range 0x00-0x01. (The former option is preferable if you don't foresee future extensions of this attribute to other preamble symbol lengths, and you want to minimize the memory requirements of practical implementations of the standard; the latter option is preferable if you do foresee future extentions of this attribute.) (c) The range of phyUWBDataRatesSupported should be 0x00-0x1F (i.e., with a capital F) (d) Use daggers instead. (e) Add enough detail in the description to completely define the attribute, or refer the reader to a subclause somewhere that does so. (f) Add the necessary information. (g) Identify a value for each attribute under the cited conditions.~~X~O | 0~Callaway, Ed~ed.callaway@motorola.com~1-954-723-8341~1-954-608-7537~Motorola~06~Table 23~15~~TR~Where to begin... (a) Words in the first three columns are broken (b) The range of phyPreambleSymbLength, a boolean, disagrees with its range, a numeric. (c) The range of phyUWBDataRatesSupported is 0x00-0x1f. (d) Several of the attributes have "(read only)" after their names, instead of a dagger. (e) Regarding the description of phyUWBDataRatesSupported: (i) Which bits in the bitmap correspond to which data rate? (ii) What values are held for the other bits in the bitmap? (iii) Are the unasigned values reserved? (iv) By the way, what does "supported" mean? Do the rates I receive and transmit have to be the same? Can I receive some rates I cannot transmit, or vice-versa? (f) Ranges and descriptions are needed for the last six attributes. (g) For each of the added attributes, what value should they have for legacy PHYs? What values should the UWB attributes have when using CSS?~(a) Increase first three column widths so that words are not broken (b) Change the range of phyPreambleSymbLength, a boolean, to TRUE or FALSE, not 1 or 0; alternatively, change its type to numeric, with the range 0x00-0x01. (The former option is preferable if you don't foresee future extensions of this attribute to other preamble symbol lengths, and you want to minimize the memory requirements of practical implementations of the standard; the latter option is preferable if you do foresee future extentions of this attribute.) (c) The range of phyUWBDataRatesSupported should be 0x00-0x1F (i.e., with a capital F) (d) Use daggers instead. (e) Add enough detail in the description to completely define the attribute, or refer the reader to a subclause somewhere that does so. (f) Add the necessary information. (g) Identify a value for each attribute under the cited conditions.~~X~O | 0~Callaway, Ed~ed.callaway@motorola.com~1-954-723-8341~1-954-608-7537~Motorola~06~Table 23~15~~TR~Where to begin... (a) Words in the first three columns are broken (b) The range of phyPreambleSymbLength, a boolean, disagrees with its range, a numeric. (c) The range of phyUWBDataRatesSupported is 0x00-0x1f. (d) Several of the attributes have "(read only)" after their names, instead of a dagger. (e) Regarding the description of phyUWBDataRatesSupported: (i) Which bits in the bitmap correspond to which data rate? (ii) What values are held for the other bits in the bitmap? (iii) Are the unasigned values reserved? (iv) By the way, what does "supported" mean? Do the rates I receive and transmit have to be the same? Can I receive some rates I cannot transmit, or vice-versa? (f) Ranges and descriptions are needed for the last six attributes. (g) For each of the added attributes, what value should they have for legacy PHYs? What values should the UWB attributes have when using CSS?~(a) Increase first three column widths so that words are not broken (b) Change the range of phyPreambleSymbLength, a boolean, to TRUE or FALSE, not 1 or 0; alternatively, change its type to numeric, with the range 0x00-0x01. (The former option is preferable if you don't foresee future extensions of this attribute to other preamble symbol lengths, and you want to minimize the memory requirements of practical implementations of the standard; the latter option is preferable if you do foresee future extentions of this attribute.) (c) The range of phyUWBDataRatesSupported should be 0x00-0x1F (i.e., with a capital F) (d) Use daggers instead. (e) Add enough detail in the description to completely define the attribute, or refer the reader to a subclause somewhere that does so. (f) Add the necessary information. (g) Identify a value for each attribute under the cited conditions.~~X~O | 0~Callaway, Ed~ed.callaway@motorola.com~1-954-723-8341~1-954-608-7537~Motorola~06~Table 23~15~~TR~Where to begin... (a) Words in the first three columns are broken (b) The range of phyPreambleSymbLength, a boolean, disagrees with its range, a numeric. (c) The range of phyUWBDataRatesSupported is 0x00-0x1f. (d) Several of the attributes have "(read only)" after their names, instead of a dagger. (e) Regarding the description of phyUWBDataRatesSupported: (i) Which bits in the bitmap correspond to which data rate? (ii) What values are held for the other bits in the bitmap? (iii) Are the unasigned values reserved? (iv) By the way, what does "supported" mean? Do the rates I receive and transmit have to be the same? Can I receive some rates I cannot transmit, or vice-versa? (f) Ranges and descriptions are needed for the last six attributes. (g) For each of the added attributes, what value should they have for legacy PHYs? What values should the UWB attributes have when using CSS?~(a) Increase first three column widths so that words are not broken (b) Change the range of phyPreambleSymbLength, a boolean, to TRUE or FALSE, not 1 or 0; alternatively, change its type to numeric, with the range 0x00-0x01. (The former option is preferable if you don't foresee future extensions of this attribute to other preamble symbol lengths, and you want to minimize the memory requirements of practical implementations of the standard; the latter option is preferable if you do foresee future extentions of this attribute.) (c) The range of phyUWBDataRatesSupported should be 0x00-0x1F (i.e., with a capital F) (d) Use daggers instead. (e) Add enough detail in the description to completely define the attribute, or refer the reader to a subclause somewhere that does so. (f) Add the necessary information. (g) Identify a value for each attribute under the cited conditions.~~X~O | 0~Callaway, Ed~ed.callaway@motorola.com~1-954-723-8341~1-954-608-7537~Motorola~06~Table 23~15~~TR~Where to begin... (a) Words in the first three columns are broken (b) The range of phyPreambleSymbLength, a boolean, disagrees with its range, a numeric. (c) The range of phyUWBDataRatesSupported is 0x00-0x1f. (d) Several of the attributes have "(read only)" after their names, instead of a dagger. (e) Regarding the description of phyUWBDataRatesSupported: (i) Which bits in the bitmap correspond to which data rate? (ii) What values are held for the other bits in the bitmap? (iii) Are the unasigned values reserved? (iv) By the way, what does "supported" mean? Do the rates I receive and transmit have to be the same? Can I receive some rates I cannot transmit, or vice-versa? (f) Ranges and descriptions are needed for the last six attributes. (g) For each of the added attributes, what value should they have for legacy PHYs? What values should the UWB attributes have when using CSS?~(a) Increase first three column widths so that words are not broken (b) Change the range of phyPreambleSymbLength, a boolean, to TRUE or FALSE, not 1 or 0; alternatively, change its type to numeric, with the range 0x00-0x01. (The former option is preferable if you don't foresee future extensions of this attribute to other preamble symbol lengths, and you want to minimize the memory requirements of practical implementations of the standard; the latter option is preferable if you do foresee future extentions of this attribute.) (c) The range of phyUWBDataRatesSupported should be 0x00-0x1F (i.e., with a capital F) (d) Use daggers instead. (e) Add enough detail in the description to completely define the attribute, or refer the reader to a subclause somewhere that does so. (f) Add the necessary information. (g) Identify a value for each attribute under the cited conditions.~~X~O | 0~Callaway, Ed~ed.callaway@motorola.com~1-954-723-8341~1-954-608-7537~Motorola~06~Table 23~15~~TR~Where to begin... (a) Words in the first three columns are broken (b) The range of phyPreambleSymbLength, a boolean, disagrees with its range, a numeric. (c) The range of phyUWBDataRatesSupported is 0x00-0x1f. (d) Several of the attributes have "(read only)" after their names, instead of a dagger. (e) Regarding the description of phyUWBDataRatesSupported: (i) Which bits in the bitmap correspond to which data rate? (ii) What values are held for the other bits in the bitmap? (iii) Are the unasigned values reserved? (iv) By the way, what does "supported" mean? Do the rates I receive and transmit have to be the same? Can I receive some rates I cannot transmit, or vice-versa? (f) Ranges and descriptions are needed for the last six attributes. (g) For each of the added attributes, what value should they have for legacy PHYs? What values should the UWB attributes have when using CSS?~(a) Increase first three column widths so that words are not broken (b) Change the range of phyPreambleSymbLength, a boolean, to TRUE or FALSE, not 1 or 0; alternatively, change its type to numeric, with the range 0x00-0x01. (The former option is preferable if you don't foresee future extensions of this attribute to other preamble symbol lengths, and you want to minimize the memory requirements of practical implementations of the standard; the latter option is preferable if you do foresee future extentions of this attribute.) (c) The range of phyUWBDataRatesSupported should be 0x00-0x1F (i.e., with a capital F) (d) Use daggers instead. (e) Add enough detail in the description to completely define the attribute, or refer the reader to a subclause somewhere that does so. (f) Add the necessary information. (g) Identify a value for each attribute under the cited conditions.~~X~O | 0~Callaway, Ed~ed.callaway@motorola.com~1-954-723-8341~1-954-608-7537~Motorola~06~Table 23~15~~TR~Where to begin... (a) Words in the first three columns are broken (b) The range of phyPreambleSymbLength, a boolean, disagrees with its range, a numeric. (c) The range of phyUWBDataRatesSupported is 0x00-0x1f. (d) Several of the attributes have "(read only)" after their names, instead of a dagger. (e) Regarding the description of phyUWBDataRatesSupported: (i) Which bits in the bitmap correspond to which data rate? (ii) What values are held for the other bits in the bitmap? (iii) Are the unasigned values reserved? (iv) By the way, what does "supported" mean? Do the rates I receive and transmit have to be the same? Can I receive some rates I cannot transmit, or vice-versa? (f) Ranges and descriptions are needed for the last six attributes. (g) For each of the added attributes, what value should they have for legacy PHYs? What values should the UWB attributes have when using CSS?~(a) Increase first three column widths so that words are not broken (b) Change the range of phyPreambleSymbLength, a boolean, to TRUE or FALSE, not 1 or 0; alternatively, change its type to numeric, with the range 0x00-0x01. (The former option is preferable if you don't foresee future extensions of this attribute to other preamble symbol lengths, and you want to minimize the memory requirements of practical implementations of the standard; the latter option is preferable if you do foresee future extentions of this attribute.) (c) The range of phyUWBDataRatesSupported should be 0x00-0x1F (i.e., with a capital F) (d) Use daggers instead. (e) Add enough detail in the description to completely define the attribute, or refer the reader to a subclause somewhere that does so. (f) Add the necessary information. (g) Identify a value for each attribute under the cited conditions.~~X~O | 0~Callaway, Ed~ed.callaway@motorola.com~1-954-723-8341~1-954-608-7537~Motorola~06~Table 23~15~~TR~Where to begin... (a) Words in the first three columns are broken (b) The range of phyPreambleSymbLength, a boolean, disagrees with its range, a numeric. (c) The range of phyUWBDataRatesSupported is 0x00-0x1f. (d) Several of the attributes have "(read only)" after their names, instead of a dagger. (e) Regarding the description of phyUWBDataRatesSupported: (i) Which bits in the bitmap correspond to which data rate? (ii) What values are held for the other bits in the bitmap? (iii) Are the unasigned values reserved? (iv) By the way, what does "supported" mean? Do the rates I receive and transmit have to be the same? Can I receive some rates I cannot transmit, or vice-versa? (f) Ranges and descriptions are needed for the last six attributes. (g) For each of the added attributes, what value should they have for legacy PHYs? What values should the UWB attributes have when using CSS?~(a) Increase first three column widths so that words are not broken (b) Change the range of phyPreambleSymbLength, a boolean, to TRUE or FALSE, not 1 or 0; alternatively, change its type to numeric, with the range 0x00-0x01. (The former option is preferable if you don't foresee future extensions of this attribute to other preamble symbol lengths, and you want to minimize the memory requirements of practical implementations of the standard; the latter option is preferable if you do foresee future extentions of this attribute.) (c) The range of phyUWBDataRatesSupported should be 0x00-0x1F (i.e., with a capital F) (d) Use daggers instead. (e) Add enough detail in the description to completely define the attribute, or refer the reader to a subclause somewhere that does so. (f) Add the necessary information. (g) Identify a value for each attribute under the cited conditions.~~X~O | 0~Callaway, Ed~ed.callaway@motorola.com~1-954-723-8341~1-954-608-7537~Motorola~06~Table 23~15~~TR~Where to begin... (a) Words in the first three columns are broken (b) The range of phyPreambleSymbLength, a boolean, disagrees with its range, a numeric. (c) The range of phyUWBDataRatesSupported is 0x00-0x1f. (d) Several of the attributes have "(read only)" after their names, instead of a dagger. (e) Regarding the description of phyUWBDataRatesSupported: (i) Which bits in the bitmap correspond to which data rate? (ii) What values are held for the other bits in the bitmap? (iii) Are the unasigned values reserved? (iv) By the way, what does "supported" mean? Do the rates I receive and transmit have to be the same? Can I receive some rates I cannot transmit, or vice-versa? (f) Ranges and descriptions are needed for the last six attributes. (g) For each of the added attributes, what value should they have for legacy PHYs? What values should the UWB attributes have when using CSS?~(a) Increase first three column widths so that words are not broken (b) Change the range of phyPreambleSymbLength, a boolean, to TRUE or FALSE, not 1 or 0; alternatively, change its type to numeric, with the range 0x00-0x01. (The former option is preferable if you don't foresee future extensions of this attribute to other preamble symbol lengths, and you want to minimize the memory requirements of practical implementations of the standard; the latter option is preferable if you do foresee future extentions of this attribute.) (c) The range of phyUWBDataRatesSupported should be 0x00-0x1F (i.e., with a capital F) (d) Use daggers instead. (e) Add enough detail in the description to completely define the attribute, or refer the reader to a subclause somewhere that does so. (f) Add the necessary information. (g) Identify a value for each attribute under the cited conditions.~~X~O | 0~Callaway, Ed~ed.callaway@motorola.com~1-954-723-8341~1-954-608-7537~Motorola~06~Table 23~15~~TR~Where to begin... (a) Words in the first three columns are broken (b) The range of phyPreambleSymbLength, a boolean, disagrees with its range, a numeric. (c) The range of phyUWBDataRatesSupported is 0x00-0x1f. (d) Several of the attributes have "(read only)" after their names, instead of a dagger. (e) Regarding the description of phyUWBDataRatesSupported: (i) Which bits in the bitmap correspond to which data rate? (ii) What values are held for the other bits in the bitmap? (iii) Are the unasigned values reserved? (iv) By the way, what does "supported" mean? Do the rates I receive and transmit have to be the same? Can I receive some rates I cannot transmit, or vice-versa? (f) Ranges and descriptions are needed for the last six attributes. (g) For each of the added attributes, what value should they have for legacy PHYs? What values should the UWB attributes have when using CSS?~(a) Increase first three column widths so that words are not broken (b) Change the range of phyPreambleSymbLength, a boolean, to TRUE or FALSE, not 1 or 0; alternatively, change its type to numeric, with the range 0x00-0x01. (The former option is preferable if you don't foresee future extensions of this attribute to other preamble symbol lengths, and you want to minimize the memory requirements of practical implementations of the standard; the latter option is preferable if you do foresee future extentions of this attribute.) (c) The range of phyUWBDataRatesSupported should be 0x00-0x1F (i.e., with a capital F) (d) Use daggers instead. (e) Add enough detail in the description to completely define the attribute, or refer the reader to a subclause somewhere that does so. (f) Add the necessary information. (g) Identify a value for each attribute under the cited conditions.~~X~O | 0~Callaway, Ed~ed.callaway@motorola.com~1-954-723-8341~1-954-608-7537~Motorola~06~Table 23~15~~TR~Where to begin... (a) Words in the first three columns are broken (b) The range of phyPreambleSymbLength, a boolean, disagrees with its range, a numeric. (c) The range of phyUWBDataRatesSupported is 0x00-0x1f. (d) Several of the attributes have "(read only)" after their names, instead of a dagger. (e) Regarding the description of phyUWBDataRatesSupported: (i) Which bits in the bitmap correspond to which data rate? (ii) What values are held for the other bits in the bitmap? (iii) Are the unasigned values reserved? (iv) By the way, what does "supported" mean? Do the rates I receive and transmit have to be the same? Can I receive some rates I cannot transmit, or vice-versa? (f) Ranges and descriptions are needed for the last six attributes. (g) For each of the added attributes, what value should they have for legacy PHYs? What values should the UWB attributes have when using CSS?~(a) Increase first three column widths so that words are not broken (b) Change the range of phyPreambleSymbLength, a boolean, to TRUE or FALSE, not 1 or 0; alternatively, change its type to numeric, with the range 0x00-0x01. (The former option is preferable if you don't foresee future extensions of this attribute to other preamble symbol lengths, and you want to minimize the memory requirements of practical implementations of the standard; the latter option is preferable if you do foresee future extentions of this attribute.) (c) The range of phyUWBDataRatesSupported should be 0x00-0x1F (i.e., with a capital F) (d) Use daggers instead. (e) Add enough detail in the description to completely define the attribute, or refer the reader to a subclause somewhere that does so. (f) Add the necessary information. (g) Identify a value for each attribute under the cited conditions.~~X~O | 0~Callaway, Ed~ed.callaway@motorola.com~1-954-723-8341~1-954-608-7537~Motorola~06~Table 23~15~~TR~Where to begin... (a) Words in the first three columns are broken (b) The range of phyPreambleSymbLength, a boolean, disagrees with its range, a numeric. (c) The range of phyUWBDataRatesSupported is 0x00-0x1f. (d) Several of the attributes have "(read only)" after their names, instead of a dagger. (e) Regarding the description of phyUWBDataRatesSupported: (i) Which bits in the bitmap correspond to which data rate? (ii) What values are held for the other bits in the bitmap? (iii) Are the unasigned values reserved? (iv) By the way, what does "supported" mean? Do the rates I receive and transmit have to be the same? Can I receive some rates I cannot transmit, or vice-versa? (f) Ranges and descriptions are needed for the last six attributes. (g) For each of the added attributes, what value should they have for legacy PHYs? What values should the UWB attributes have when using CSS?~(a) Increase first three column widths so that words are not broken (b) Change the range of phyPreambleSymbLength, a boolean, to TRUE or FALSE, not 1 or 0; alternatively, change its type to numeric, with the range 0x00-0x01. (The former option is preferable if you don't foresee future extensions of this attribute to other preamble symbol lengths, and you want to minimize the memory requirements of practical implementations of the standard; the latter option is preferable if you do foresee future extentions of this attribute.) (c) The range of phyUWBDataRatesSupported should be 0x00-0x1F (i.e., with a capital F) (d) Use daggers instead. (e) Add enough detail in the description to completely define the attribute, or refer the reader to a subclause somewhere that does so. (f) Add the necessary information. (g) Identify a value for each attribute under the cited conditions.~~X~O | 0~Callaway, Ed~ed.callaway@motorola.com~1-954-723-8341~1-954-608-7537~Motorola~06~Table 23~15~~TR~Where to begin... (a) Words in the first three columns are broken (b) The range of phyPreambleSymbLength, a boolean, disagrees with its range, a numeric. (c) The range of phyUWBDataRatesSupported is 0x00-0x1f. (d) Several of the attributes have "(read only)" after their names, instead of a dagger. (e) Regarding the description of phyUWBDataRatesSupported: (i) Which bits in the bitmap correspond to which data rate? (ii) What values are held for the other bits in the bitmap? (iii) Are the unasigned values reserved? (iv) By the way, what does "supported" mean? Do the rates I receive and transmit have to be the same? Can I receive some rates I cannot transmit, or vice-versa? (f) Ranges and descriptions are needed for the last six attributes. (g) For each of the added attributes, what value should they have for legacy PHYs? What values should the UWB attributes have when using CSS?~(a) Increase first three column widths so that words are not broken (b) Change the range of phyPreambleSymbLength, a boolean, to TRUE or FALSE, not 1 or 0; alternatively, change its type to numeric, with the range 0x00-0x01. (The former option is preferable if you don't foresee future extensions of this attribute to other preamble symbol lengths, and you want to minimize the memory requirements of practical implementations of the standard; the latter option is preferable if you do foresee future extentions of this attribute.) (c) The range of phyUWBDataRatesSupported should be 0x00-0x1F (i.e., with a capital F) (d) Use daggers instead. (e) Add enough detail in the description to completely define the attribute, or refer the reader to a subclause somewhere that does so. (f) Add the necessary information. (g) Identify a value for each attribute under the cited conditions.~~X~O | 0~Callaway, Ed~ed.callaway@motorola.com~1-954-723-8341~1-954-608-7537~Motorola~06~Table 23~15~~TR~Where to begin... (a) Words in the first three columns are broken (b) The range of phyPreambleSymbLength, a boolean, disagrees with its range, a numeric. (c) The range of phyUWBDataRatesSupported is 0x00-0x1f. (d) Several of the attributes have "(read only)" after their names, instead of a dagger. (e) Regarding the description of phyUWBDataRatesSupported: (i) Which bits in the bitmap correspond to which data rate? (ii) What values are held for the other bits in the bitmap? (iii) Are the unasigned values reserved? (iv) By the way, what does "supported" mean? Do the rates I receive and transmit have to be the same? Can I receive some rates I cannot transmit, or vice-versa? (f) Ranges and descriptions are needed for the last six attributes. (g) For each of the added attributes, what value should they have for legacy PHYs? What values should the UWB attributes have when using CSS?~(a) Increase first three column widths so that words are not broken (b) Change the range of phyPreambleSymbLength, a boolean, to TRUE or FALSE, not 1 or 0; alternatively, change its type to numeric, with the range 0x00-0x01. (The former option is preferable if you don't foresee future extensions of this attribute to other preamble symbol lengths, and you want to minimize the memory requirements of practical implementations of the standard; the latter option is preferable if you do foresee future extentions of this attribute.) (c) The range of phyUWBDataRatesSupported should be 0x00-0x1F (i.e., with a capital F) (d) Use daggers instead. (e) Add enough detail in the description to completely define the attribute, or refer the reader to a subclause somewhere that does so. (f) Add the necessary information. (g) Identify a value for each attribute under the cited conditions.~~X~O | 0~Callaway, Ed~ed.callaway@motorola.com~1-954-723-8341~1-954-608-7537~Motorola~06~Table 23~15~~TR~Where to begin... (a) Words in the first three columns are broken (b) The range of phyPreambleSymbLength, a boolean, disagrees with its range, a numeric. (c) The range of phyUWBDataRatesSupported is 0x00-0x1f. (d) Several of the attributes have "(read only)" after their names, instead of a dagger. (e) Regarding the description of phyUWBDataRatesSupported: (i) Which bits in the bitmap correspond to which data rate? (ii) What values are held for the other bits in the bitmap? (iii) Are the unasigned values reserved? (iv) By the way, what does "supported" mean? Do the rates I receive and transmit have to be the same? Can I receive some rates I cannot transmit, or vice-versa? (f) Ranges and descriptions are needed for the last six attributes. (g) For each of the added attributes, what value should they have for legacy PHYs? What values should the UWB attributes have when using CSS?~(a) Increase first three column widths so that words are not broken (b) Change the range of phyPreambleSymbLength, a boolean, to TRUE or FALSE, not 1 or 0; alternatively, change its type to numeric, with the range 0x00-0x01. (The former option is preferable if you don't foresee future extensions of this attribute to other preamble symbol lengths, and you want to minimize the memory requirements of practical implementations of the standard; the latter option is preferable if you do foresee future extentions of this attribute.) (c) The range of phyUWBDataRatesSupported should be 0x00-0x1F (i.e., with a capital F) (d) Use daggers instead. (e) Add enough detail in the description to completely define the attribute, or refer the reader to a subclause somewhere that does so. (f) Add the necessary information. (g) Identify a value for each attribute under the cited conditions.~~X~O | 0~Callaway, Ed~ed.callaway@motorola.com~1-954-723-8341~1-954-608-7537~Motorola~06~Table 23~15~~TR~Where to begin... (a) Words in the first three columns are broken (b) The range of phyPreambleSymbLength, a boolean, disagrees with its range, a numeric. (c) The range of phyUWBDataRatesSupported is 0x00-0x1f. (d) Several of the attributes have "(read only)" after their names, instead of a dagger. (e) Regarding the description of phyUWBDataRatesSupported: (i) Which bits in the bitmap correspond to which data rate? (ii) What values are held for the other bits in the bitmap? (iii) Are the unasigned values reserved? (iv) By the way, what does "supported" mean? Do the rates I receive and transmit have to be the same? Can I receive some rates I cannot transmit, or vice-versa? (f) Ranges and descriptions are needed for the last six attributes. (g) For each of the added attributes, what value should they have for legacy PHYs? What values should the UWB attributes have when using CSS?~(a) Increase first three column widths so that words are not broken (b) Change the range of phyPreambleSymbLength, a boolean, to TRUE or FALSE, not 1 or 0; alternatively, change its type to numeric, with the range 0x00-0x01. (The former option is preferable if you don't foresee future extensions of this attribute to other preamble symbol lengths, and you want to minimize the memory requirements of practical implementations of the standard; the latter option is preferable if you do foresee future extentions of this attribute.) (c) The range of phyUWBDataRatesSupported should be 0x00-0x1F (i.e., with a capital F) (d) Use daggers instead. (e) Add enough detail in the description to completely define the attribute, or refer the reader to a subclause somewhere that does so. (f) Add the necessary information. (g) Identify a value for each attribute under the cited conditions.~~X~O | 0~Callaway, Ed~ed.callaway@motorola.com~1-954-723-8341~1-954-608-7537~Motorola~06~Table 23~15~~TR~Where to begin... (a) Words in the first three columns are broken (b) The range of phyPreambleSymbLength, a boolean, disagrees with its range, a numeric. (c) The range of phyUWBDataRatesSupported is 0x00-0x1f. (d) Several of the attributes have "(read only)" after their names, instead of a dagger. (e) Regarding the description of phyUWBDataRatesSupported: (i) Which bits in the bitmap correspond to which data rate? (ii) What values are held for the other bits in the bitmap? (iii) Are the unasigned values reserved? (iv) By the way, what does "supported" mean? Do the rates I receive and transmit have to be the same? Can I receive some rates I cannot transmit, or vice-versa? (f) Ranges and descriptions are needed for the last six attributes. (g) For each of the added attributes, what value should they have for legacy PHYs? What values should the UWB attributes have when using CSS?~(a) Increase first three column widths so that words are not broken (b) Change the range of phyPreambleSymbLength, a boolean, to TRUE or FALSE, not 1 or 0; alternatively, change its type to numeric, with the range 0x00-0x01. (The former option is preferable if you don't foresee future extensions of this attribute to other preamble symbol lengths, and you want to minimize the memory requirements of practical implementations of the standard; the latter option is preferable if you do foresee future extentions of this attribute.) (c) The range of phyUWBDataRatesSupported should be 0x00-0x1F (i.e., with a capital F) (d) Use daggers instead. (e) Add enough detail in the description to completely define the attribute, or refer the reader to a subclause somewhere that does so. (f) Add the necessary information. (g) Identify a value for each attribute under the cited conditions.~~X~O | 0~Callaway, Ed~ed.callaway@motorola.com~1-954-723-8341~1-954-608-7537~Motorola~06~Table 23~15~~TR~Where to begin... (a) Words in the first three columns are broken (b) The range of phyPreambleSymbLength, a boolean, disagrees with its range, a numeric. (c) The range of phyUWBDataRatesSupported is 0x00-0x1f. (d) Several of the attributes have "(read only)" after their names, instead of a dagger. (e) Regarding the description of phyUWBDataRatesSupported: (i) Which bits in the bitmap correspond to which data rate? (ii) What values are held for the other bits in the bitmap? (iii) Are the unasigned values reserved? (iv) By the way, what does "supported" mean? Do the rates I receive and transmit have to be the same? Can I receive some rates I cannot transmit, or vice-versa? (f) Ranges and descriptions are needed for the last six attributes. (g) For each of the added attributes, what value should they have for legacy PHYs? What values should the UWB attributes have when using CSS?~(a) Increase first three column widths so that words are not broken (b) Change the range of phyPreambleSymbLength, a boolean, to TRUE or FALSE, not 1 or 0; alternatively, change its type to numeric, with the range 0x00-0x01. (The former option is preferable if you don't foresee future extensions of this attribute to other preamble symbol lengths, and you want to minimize the memory requirements of practical implementations of the standard; the latter option is preferable if you do foresee future extentions of this attribute.) (c) The range of phyUWBDataRatesSupported should be 0x00-0x1F (i.e., with a capital F) (d) Use daggers instead. (e) Add enough detail in the description to completely define the attribute, or refer the reader to a subclause somewhere that does so. (f) Add the necessary information. (g) Identify a value for each attribute under the cited conditions.~~X~O | 0~Callaway, Ed~ed.callaway@motorola.com~1-954-723-8341~1-954-608-7537~Motorola~06~Table 23~15~~TR~Where to begin... (a) Words in the first three columns are broken (b) The range of phyPreambleSymbLength, a boolean, disagrees with its range, a numeric. (c) The range of phyUWBDataRatesSupported is 0x00-0x1f. (d) Several of the attributes have "(read only)" after their names, instead of a dagger. (e) Regarding the description of phyUWBDataRatesSupported: (i) Which bits in the bitmap correspond to which data rate? (ii) What values are held for the other bits in the bitmap? (iii) Are the unasigned values reserved? (iv) By the way, what does "supported" mean? Do the rates I receive and transmit have to be the same? Can I receive some rates I cannot transmit, or vice-versa? (f) Ranges and descriptions are needed for the last six attributes. (g) For each of the added attributes, what value should they have for legacy PHYs? What values should the UWB attributes have when using CSS?~(a) Increase first three column widths so that words are not broken (b) Change the range of phyPreambleSymbLength, a boolean, to TRUE or FALSE, not 1 or 0; alternatively, change its type to numeric, with the range 0x00-0x01. (The former option is preferable if you don't foresee future extensions of this attribute to other preamble symbol lengths, and you want to minimize the memory requirements of practical implementations of the standard; the latter option is preferable if you do foresee future extentions of this attribute.) (c) The range of phyUWBDataRatesSupported should be 0x00-0x1F (i.e., with a capital F) (d) Use daggers instead. (e) Add enough detail in the description to completely define the attribute, or refer the reader to a subclause somewhere that does so. (f) Add the necessary information. (g) Identify a value for each attribute under the cited conditions.~~X~O | 0~Callaway, Ed~ed.callaway@motorola.com~1-954-723-8341~1-954-608-7537~Motorola~06~Table 23~15~~TR~Where to begin... (a) Words in the first three columns are broken (b) The range of phyPreambleSymbLength, a boolean, disagrees with its range, a numeric. (c) The range of phyUWBDataRatesSupported is 0x00-0x1f. (d) Several of the attributes have "(read only)" after their names, instead of a dagger. (e) Regarding the description of phyUWBDataRatesSupported: (i) Which bits in the bitmap correspond to which data rate? (ii) What values are held for the other bits in the bitmap? (iii) Are the unasigned values reserved? (iv) By the way, what does "supported" mean? Do the rates I receive and transmit have to be the same? Can I receive some rates I cannot transmit, or vice-versa? (f) Ranges and descriptions are needed for the last six attributes. (g) For each of the added attributes, what value should they have for legacy PHYs? What values should the UWB attributes have when using CSS?~(a) Increase first three column widths so that words are not broken (b) Change the range of phyPreambleSymbLength, a boolean, to TRUE or FALSE, not 1 or 0; alternatively, change its type to numeric, with the range 0x00-0x01. (The former option is preferable if you don't foresee future extensions of this attribute to other preamble symbol lengths, and you want to minimize the memory requirements of practical implementations of the standard; the latter option is preferable if you do foresee future extentions of this attribute.) (c) The range of phyUWBDataRatesSupported should be 0x00-0x1F (i.e., with a capital F) (d) Use daggers instead. (e) Add enough detail in the description to completely define the attribute, or refer the reader to a subclause somewhere that does so. (f) Add the necessary information. (g) Identify a value for each attribute under the cited conditions.~~X~O | 0~Callaway, Ed~ed.callaway@motorola.com~1-954-723-8341~1-954-608-7537~Motorola~06~Table 23~15~~TR~Where to begin... (a) Words in the first three columns are broken (b) The range of phyPreambleSymbLength, a boolean, disagrees with its range, a numeric. (c) The range of phyUWBDataRatesSupported is 0x00-0x1f. (d) Several of the attributes have "(read only)" after their names, instead of a dagger. (e) Regarding the description of phyUWBDataRatesSupported: (i) Which bits in the bitmap correspond to which data rate? (ii) What values are held for the other bits in the bitmap? (iii) Are the unasigned values reserved? (iv) By the way, what does "supported" mean? Do the rates I receive and transmit have to be the same? Can I receive some rates I cannot transmit, or vice-versa? (f) Ranges and descriptions are needed for the last six attributes. (g) For each of the added attributes, what value should they have for legacy PHYs? What values should the UWB attributes have when using CSS?~(a) Increase first three column widths so that words are not broken (b) Change the range of phyPreambleSymbLength, a boolean, to TRUE or FALSE, not 1 or 0; alternatively, change its type to numeric, with the range 0x00-0x01. (The former option is preferable if you don't foresee future extensions of this attribute to other preamble symbol lengths, and you want to minimize the memory requirements of practical implementations of the standard; the latter option is preferable if you do foresee future extentions of this attribute.) (c) The range of phyUWBDataRatesSupported should be 0x00-0x1F (i.e., with a capital F) (d) Use daggers instead. (e) Add enough detail in the description to completely define the attribute, or refer the reader to a subclause somewhere that does so. (f) Add the necessary information. (g) Identify a value for each attribute under the cited conditions.~~X~O | 0~Callaway, Ed~ed.callaway@motorola.com~1-954-723-8341~1-954-608-7537~Motorola~06~Table 23~15~~TR~Where to begin... (a) Words in the first three columns are broken (b) The range of phyPreambleSymbLength, a boolean, disagrees with its range, a numeric. (c) The range of phyUWBDataRatesSupported is 0x00-0x1f. (d) Several of the attributes have "(read only)" after their names, instead of a dagger. (e) Regarding the description of phyUWBDataRatesSupported: (i) Which bits in the bitmap correspond to which data rate? (ii) What values are held for the other bits in the bitmap? (iii) Are the unasigned values reserved? (iv) By the way, what does "supported" mean? Do the rates I receive and transmit have to be the same? Can I receive some rates I cannot transmit, or vice-versa? (f) Ranges and descriptions are needed for the last six attributes. (g) For each of the added attributes, what value should they have for legacy PHYs? What values should the UWB attributes have when using CSS?~(a) Increase first three column widths so that words are not broken (b) Change the range of phyPreambleSymbLength, a boolean, to TRUE or FALSE, not 1 or 0; alternatively, change its type to numeric, with the range 0x00-0x01. (The former option is preferable if you don't foresee future extensions of this attribute to other preamble symbol lengths, and you want to minimize the memory requirements of practical implementations of the standard; the latter option is preferable if you do foresee future extentions of this attribute.) (c) The range of phyUWBDataRatesSupported should be 0x00-0x1F (i.e., with a capital F) (d) Use daggers instead. (e) Add enough detail in the description to completely define the attribute, or refer the reader to a subclause somewhere that does so. (f) Add the necessary information. (g) Identify a value for each attribute under the cited conditions.~~X~O | 0~Callaway, Ed~ed.callaway@motorola.com~1-954-723-8341~1-954-608-7537~Motorola~06~Table 23~15~~TR~Where to begin... (a) Words in the first three columns are broken (b) The range of phyPreambleSymbLength, a boolean, disagrees with its range, a numeric. (c) The range of phyUWBDataRatesSupported is 0x00-0x1f. (d) Several of the attributes have "(read only)" after their names, instead of a dagger. (e) Regarding the description of phyUWBDataRatesSupported: (i) Which bits in the bitmap correspond to which data rate? (ii) What values are held for the other bits in the bitmap? (iii) Are the unasigned values reserved? (iv) By the way, what does "supported" mean? Do the rates I receive and transmit have to be the same? Can I receive some rates I cannot transmit, or vice-versa? (f) Ranges and descriptions are needed for the last six attributes. (g) For each of the added attributes, what value should they have for legacy PHYs? What values should the UWB attributes have when using CSS?~(a) Increase first three column widths so that words are not broken (b) Change the range of phyPreambleSymbLength, a boolean, to TRUE or FALSE, not 1 or 0; alternatively, change its type to numeric, with the range 0x00-0x01. (The former option is preferable if you don't foresee future extensions of this attribute to other preamble symbol lengths, and you want to minimize the memory requirements of practical implementations of the standard; the latter option is preferable if you do foresee future extentions of this attribute.) (c) The range of phyUWBDataRatesSupported should be 0x00-0x1F (i.e., with a capital F) (d) Use daggers instead. (e) Add enough detail in the description to completely define the attribute, or refer the reader to a subclause somewhere that does so. (f) Add the necessary information. (g) Identify a value for each attribute under the cited conditions.~~X~O | 0~Callaway, Ed~ed.callaway@motorola.com~1-954-723-8341~1-954-608-7537~Motorola~06~Table 23~15~~TR~Where to begin... (a) Words in the first three columns are broken (b) The range of phyPreambleSymbLength, a boolean, disagrees with its range, a numeric. (c) The range of phyUWBDataRatesSupported is 0x00-0x1f. (d) Several of the attributes have "(read only)" after their names, instead of a dagger. (e) Regarding the description of phyUWBDataRatesSupported: (i) Which bits in the bitmap correspond to which data rate? (ii) What values are held for the other bits in the bitmap? (iii) Are the unasigned values reserved? (iv) By the way, what does "supported" mean? Do the rates I receive and transmit have to be the same? Can I receive some rates I cannot transmit, or vice-versa? (f) Ranges and descriptions are needed for the last six attributes. (g) For each of the added attributes, what value should they have for legacy PHYs? What values should the UWB attributes have when using CSS?~(a) Increase first three column widths so that words are not broken (b) Change the range of phyPreambleSymbLength, a boolean, to TRUE or FALSE, not 1 or 0; alternatively, change its type to numeric, with the range 0x00-0x01. (The former option is preferable if you don't foresee future extensions of this attribute to other preamble symbol lengths, and you want to minimize the memory requirements of practical implementations of the standard; the latter option is preferable if you do foresee future extentions of this attribute.) (c) The range of phyUWBDataRatesSupported should be 0x00-0x1F (i.e., with a capital F) (d) Use daggers instead. (e) Add enough detail in the description to completely define the attribute, or refer the reader to a subclause somewhere that does so. (f) Add the necessary information. (g) Identify a value for each attribute under the cited conditions.~~X~O | 0~Callaway, Ed~ed.callaway@motorola.com~1-954-723-8341~1-954-608-7537~Motorola~06~Table 23~15~~TR~Where to begin... (a) Words in the first three columns are broken (b) The range of phyPreambleSymbLength, a boolean, disagrees with its range, a numeric. (c) The range of phyUWBDataRatesSupported is 0x00-0x1f. (d) Several of the attributes have "(read only)" after their names, instead of a dagger. (e) Regarding the description of phyUWBDataRatesSupported: (i) Which bits in the bitmap correspond to which data rate? (ii) What values are held for the other bits in the bitmap? (iii) Are the unasigned values reserved? (iv) By the way, what does "supported" mean? Do the rates I receive and transmit have to be the same? Can I receive some rates I cannot transmit, or vice-versa? (f) Ranges and descriptions are needed for the last six attributes. (g) For each of the added attributes, what value should they have for legacy PHYs? What values should the UWB attributes have when using CSS?~(a) Increase first three column widths so that words are not broken (b) Change the range of phyPreambleSymbLength, a boolean, to TRUE or FALSE, not 1 or 0; alternatively, change its type to numeric, with the range 0x00-0x01. (The former option is preferable if you don't foresee future extensions of this attribute to other preamble symbol lengths, and you want to minimize the memory requirements of practical implementations of the standard; the latter option is preferable if you do foresee future extentions of this attribute.) (c) The range of phyUWBDataRatesSupported should be 0x00-0x1F (i.e., with a capital F) (d) Use daggers instead. (e) Add enough detail in the description to completely define the attribute, or refer the reader to a subclause somewhere that does so. (f) Add the necessary information. (g) Identify a value for each attribute under the cited conditions.~~X~O | 0~Callaway, Ed~ed.callaway@motorola.com~1-954-723-8341~1-954-608-7537~Motorola~06~Table 23~15~~TR~Where to begin... (a) Words in the first three columns are broken (b) The range of phyPreambleSymbLength, a boolean, disagrees with its range, a numeric. (c) The range of phyUWBDataRatesSupported is 0x00-0x1f. (d) Several of the attributes have "(read only)" after their names, instead of a dagger. (e) Regarding the description of phyUWBDataRatesSupported: (i) Which bits in the bitmap correspond to which data rate? (ii) What values are held for the other bits in the bitmap? (iii) Are the unasigned values reserved? (iv) By the way, what does "supported" mean? Do the rates I receive and transmit have to be the same? Can I receive some rates I cannot transmit, or vice-versa? (f) Ranges and descriptions are needed for the last six attributes. (g) For each of the added attributes, what value should they have for legacy PHYs? What values should the UWB attributes have when using CSS?~(a) Increase first three column widths so that words are not broken (b) Change the range of phyPreambleSymbLength, a boolean, to TRUE or FALSE, not 1 or 0; alternatively, change its type to numeric, with the range 0x00-0x01. (The former option is preferable if you don't foresee future extensions of this attribute to other preamble symbol lengths, and you want to minimize the memory requirements of practical implementations of the standard; the latter option is preferable if you do foresee future extentions of this attribute.) (c) The range of phyUWBDataRatesSupported should be 0x00-0x1F (i.e., with a capital F) (d) Use daggers instead. (e) Add enough detail in the description to completely define the attribute, or refer the reader to a subclause somewhere that does so. (f) Add the necessary information. (g) Identify a value for each attribute under the cited conditions.~~X~O | 0~Callaway, Ed~ed.callaway@motorola.com~1-954-723-8341~1-954-608-7537~Motorola~06~Table 23~15~~TR~Where to begin... (a) Words in the first three columns are broken (b) The range of phyPreambleSymbLength, a boolean, disagrees with its range, a numeric. (c) The range of phyUWBDataRatesSupported is 0x00-0x1f. (d) Several of the attributes have "(read only)" after their names, instead of a dagger. (e) Regarding the description of phyUWBDataRatesSupported: (i) Which bits in the bitmap correspond to which data rate? (ii) What values are held for the other bits in the bitmap? (iii) Are the unasigned values reserved? (iv) By the way, what does "supported" mean? Do the rates I receive and transmit have to be the same? Can I receive some rates I cannot transmit, or vice-versa? (f) Ranges and descriptions are needed for the last six attributes. (g) For each of the added attributes, what value should they have for legacy PHYs? What values should the UWB attributes have when using CSS?~(a) Increase first three column widths so that words are not broken (b) Change the range of phyPreambleSymbLength, a boolean, to TRUE or FALSE, not 1 or 0; alternatively, change its type to numeric, with the range 0x00-0x01. (The former option is preferable if you don't foresee future extensions of this attribute to other preamble symbol lengths, and you want to minimize the memory requirements of practical implementations of the standard; the latter option is preferable if you do foresee future extentions of this attribute.) (c) The range of phyUWBDataRatesSupported should be 0x00-0x1F (i.e., with a capital F) (d) Use daggers instead. (e) Add enough detail in the description to completely define the attribute, or refer the reader to a subclause somewhere that does so. (f) Add the necessary information. (g) Identify a value for each attribute under the cited conditions.~~X~O | 0~Callaway, Ed~ed.callaway@motorola.com~1-954-723-8341~1-954-608-7537~Motorola~06~Table 23~15~~TR~Where to begin... (a) Words in the first three columns are broken (b) The range of phyPreambleSymbLength, a boolean, disagrees with its range, a numeric. (c) The range of phyUWBDataRatesSupported is 0x00-0x1f. (d) Several of the attributes have "(read only)" after their names, instead of a dagger. (e) Regarding the description of phyUWBDataRatesSupported: (i) Which bits in the bitmap correspond to which data rate? (ii) What values are held for the other bits in the bitmap? (iii) Are the unasigned values reserved? (iv) By the way, what does "supported" mean? Do the rates I receive and transmit have to be the same? Can I receive some rates I cannot transmit, or vice-versa? (f) Ranges and descriptions are needed for the last six attributes. (g) For each of the added attributes, what value should they have for legacy PHYs? What values should the UWB attributes have when using CSS?~(a) Increase first three column widths so that words are not broken (b) Change the range of phyPreambleSymbLength, a boolean, to TRUE or FALSE, not 1 or 0; alternatively, change its type to numeric, with the range 0x00-0x01. (The former option is preferable if you don't foresee future extensions of this attribute to other preamble symbol lengths, and you want to minimize the memory requirements of practical implementations of the standard; the latter option is preferable if you do foresee future extentions of this attribute.) (c) The range of phyUWBDataRatesSupported should be 0x00-0x1F (i.e., with a capital F) (d) Use daggers instead. (e) Add enough detail in the description to completely define the attribute, or refer the reader to a subclause somewhere that does so. (f) Add the necessary information. (g) Identify a value for each attribute under the cited conditions.~~X~O | 0~Callaway, Ed~ed.callaway@motorola.com~1-954-723-8341~1-954-608-7537~Motorola~06~Table 23~15~~TR~Where to begin... (a) Words in the first three columns are broken (b) The range of phyPreambleSymbLength, a boolean, disagrees with its range, a numeric. (c) The range of phyUWBDataRatesSupported is 0x00-0x1f. (d) Several of the attributes have "(read only)" after their names, instead of a dagger. (e) Regarding the description of phyUWBDataRatesSupported: (i) Which bits in the bitmap correspond to which data rate? (ii) What values are held for the other bits in the bitmap? (iii) Are the unasigned values reserved? (iv) By the way, what does "supported" mean? Do the rates I receive and transmit have to be the same? Can I receive some rates I cannot transmit, or vice-versa? (f) Ranges and descriptions are needed for the last six attributes. (g) For each of the added attributes, what value should they have for legacy PHYs? What values should the UWB attributes have when using CSS?~(a) Increase first three column widths so that words are not broken (b) Change the range of phyPreambleSymbLength, a boolean, to TRUE or FALSE, not 1 or 0; alternatively, change its type to numeric, with the range 0x00-0x01. (The former option is preferable if you don't foresee future extensions of this attribute to other preamble symbol lengths, and you want to minimize the memory requirements of practical implementations of the standard; the latter option is preferable if you do foresee future extentions of this attribute.) (c) The range of phyUWBDataRatesSupported should be 0x00-0x1F (i.e., with a capital F) (d) Use daggers instead. (e) Add enough detail in the description to completely define the attribute, or refer the reader to a subclause somewhere that does so. (f) Add the necessary information. (g) Identify a value for each attribute under the cited conditions.~~X~O | 0~Callaway, Ed~ed.callaway@motorola.com~1-954-723-8341~1-954-608-7537~Motorola~06~Table 23~15~~TR~Where to begin... (a) Words in the first three columns are broken (b) The range of phyPreambleSymbLength, a boolean, disagrees with its range, a numeric. (c) The range of phyUWBDataRatesSupported is 0x00-0x1f. (d) Several of the attributes have "(read only)" after their names, instead of a dagger. (e) Regarding the description of phyUWBDataRatesSupported: (i) Which bits in the bitmap correspond to which data rate? (ii) What values are held for the other bits in the bitmap? (iii) Are the unasigned values reserved? (iv) By the way, what does "supported" mean? Do the rates I receive and transmit have to be the same? Can I receive some rates I cannot transmit, or vice-versa? (f) Ranges and descriptions are needed for the last six attributes. (g) For each of the added attributes, what value should they have for legacy PHYs? What values should the UWB attributes have when using CSS?~(a) Increase first three column widths so that words are not broken (b) Change the range of phyPreambleSymbLength, a boolean, to TRUE or FALSE, not 1 or 0; alternatively, change its type to numeric, with the range 0x00-0x01. (The former option is preferable if you don't foresee future extensions of this attribute to other preamble symbol lengths, and you want to minimize the memory requirements of practical implementations of the standard; the latter option is preferable if you do foresee future extentions of this attribute.) (c) The range of phyUWBDataRatesSupported should be 0x00-0x1F (i.e., with a capital F) (d) Use daggers instead. (e) Add enough detail in the description to completely define the attribute, or refer the reader to a subclause somewhere that does so. (f) Add the necessary information. (g) Identify a value for each attribute under the cited conditions.~~X~O | 0~Callaway, Ed~ed.callaway@motorola.com~1-954-723-8341~1-954-608-7537~Motorola~06~Table 23~15~~TR~Where to begin... (a) Words in the first three columns are broken (b) The range of phyPreambleSymbLength, a boolean, disagrees with its range, a numeric. (c) The range of phyUWBDataRatesSupported is 0x00-0x1f. (d) Several of the attributes have "(read only)" after their names, instead of a dagger. (e) Regarding the description of phyUWBDataRatesSupported: (i) Which bits in the bitmap correspond to which data rate? (ii) What values are held for the other bits in the bitmap? (iii) Are the unasigned values reserved? (iv) By the way, what does "supported" mean? Do the rates I receive and transmit have to be the same? Can I receive some rates I cannot transmit, or vice-versa? (f) Ranges and descriptions are needed for the last six attributes. (g) For each of the added attributes, what value should they have for legacy PHYs? What values should the UWB attributes have when using CSS?~(a) Increase first three column widths so that words are not broken (b) Change the range of phyPreambleSymbLength, a boolean, to TRUE or FALSE, not 1 or 0; alternatively, change its type to numeric, with the range 0x00-0x01. (The former option is preferable if you don't foresee future extensions of this attribute to other preamble symbol lengths, and you want to minimize the memory requirements of practical implementations of the standard; the latter option is preferable if you do foresee future extentions of this attribute.) (c) The range of phyUWBDataRatesSupported should be 0x00-0x1F (i.e., with a capital F) (d) Use daggers instead. (e) Add enough detail in the description to completely define the attribute, or refer the reader to a subclause somewhere that does so. (f) Add the necessary information. (g) Identify a value for each attribute under the cited conditions.~~X~O | 0~Callaway, Ed~ed.callaway@motorola.com~1-954-723-8341~1-954-608-7537~Motorola~06~Table 23~15~~TR~Where to begin... (a) Words in the first three columns are broken (b) The range of phyPreambleSymbLength, a boolean, disagrees with its range, a numeric. (c) The range of phyUWBDataRatesSupported is 0x00-0x1f. (d) Several of the attributes have "(read only)" after their names, instead of a dagger. (e) Regarding the description of phyUWBDataRatesSupported: (i) Which bits in the bitmap correspond to which data rate? (ii) What values are held for the other bits in the bitmap? (iii) Are the unasigned values reserved? (iv) By the way, what does "supported" mean? Do the rates I receive and transmit have to be the same? Can I receive some rates I cannot transmit, or vice-versa? (f) Ranges and descriptions are needed for the last six attributes. (g) For each of the added attributes, what value should they have for legacy PHYs? What values should the UWB attributes have when using CSS?~(a) Increase first three column widths so that words are not broken (b) Change the range of phyPreambleSymbLength, a boolean, to TRUE or FALSE, not 1 or 0; alternatively, change its type to numeric, with the range 0x00-0x01. (The former option is preferable if you don't foresee future extensions of this attribute to other preamble symbol lengths, and you want to minimize the memory requirements of practical implementations of the standard; the latter option is preferable if you do foresee future extentions of this attribute.) (c) The range of phyUWBDataRatesSupported should be 0x00-0x1F (i.e., with a capital F) (d) Use daggers instead. (e) Add enough detail in the description to completely define the attribute, or refer the reader to a subclause somewhere that does so. (f) Add the necessary information. (g) Identify a value for each attribute under the cited conditions.~~X~O | 0~Callaway, Ed~ed.callaway@motorola.com~1-954-723-8341~1-954-608-7537~Motorola~06~Table 23~15~~TR~Where to begin... (a) Words in the first three columns are broken (b) The range of phyPreambleSymbLength, a boolean, disagrees with its range, a numeric. (c) The range of phyUWBDataRatesSupported is 0x00-0x1f. (d) Several of the attributes have "(read only)" after their names, instead of a dagger. (e) Regarding the description of phyUWBDataRatesSupported: (i) Which bits in the bitmap correspond to which data rate? (ii) What values are held for the other bits in the bitmap? (iii) Are the unasigned values reserved? (iv) By the way, what does "supported" mean? Do the rates I receive and transmit have to be the same? Can I receive some rates I cannot transmit, or vice-versa? (f) Ranges and descriptions are needed for the last six attributes. (g) For each of the added attributes, what value should they have for legacy PHYs? What values should the UWB attributes have when using CSS?~(a) Increase first three column widths so that words are not broken (b) Change the range of phyPreambleSymbLength, a boolean, to TRUE or FALSE, not 1 or 0; alternatively, change its type to numeric, with the range 0x00-0x01. (The former option is preferable if you don't foresee future extensions of this attribute to other preamble symbol lengths, and you want to minimize the memory requirements of practical implementations of the standard; the latter option is preferable if you do foresee future extentions of this attribute.) (c) The range of phyUWBDataRatesSupported should be 0x00-0x1F (i.e., with a capital F) (d) Use daggers instead. (e) Add enough detail in the description to completely define the attribute, or refer the reader to a subclause somewhere that does so. (f) Add the necessary information. (g) Identify a value for each attribute under the cited conditions.~~X~O | 0~Callaway, Ed~ed.callaway@motorola.com~1-954-723-8341~1-954-608-7537~Motorola~06~Table 23~15~~TR~Where to begin... (a) Words in the first three columns are broken (b) The range of phyPreambleSymbLength, a boolean, disagrees with its range, a numeric. (c) The range of phyUWBDataRatesSupported is 0x00-0x1f. (d) Several of the attributes have "(read only)" after their names, instead of a dagger. (e) Regarding the description of phyUWBDataRatesSupported: (i) Which bits in the bitmap correspond to which data rate? (ii) What values are held for the other bits in the bitmap? (iii) Are the unasigned values reserved? (iv) By the way, what does "supported" mean? Do the rates I receive and transmit have to be the same? Can I receive some rates I cannot transmit, or vice-versa? (f) Ranges and descriptions are needed for the last six attributes. (g) For each of the added attributes, what value should they have for legacy PHYs? What values should the UWB attributes have when using CSS?~(a) Increase first three column widths so that words are not broken (b) Change the range of phyPreambleSymbLength, a boolean, to TRUE or FALSE, not 1 or 0; alternatively, change its type to numeric, with the range 0x00-0x01. (The former option is preferable if you don't foresee future extensions of this attribute to other preamble symbol lengths, and you want to minimize the memory requirements of practical implementations of the standard; the latter option is preferable if you do foresee future extentions of this attribute.) (c) The range of phyUWBDataRatesSupported should be 0x00-0x1F (i.e., with a capital F) (d) Use daggers instead. (e) Add enough detail in the description to completely define the attribute, or refer the reader to a subclause somewhere that does so. (f) Add the necessary information. (g) Identify a value for each attribute under the cited conditions.~~X~O | 0~Callaway, Ed~ed.callaway@motorola.com~1-954-723-8341~1-954-608-7537~Motorola~06~Table 23~15~~TR~Where to begin... (a) Words in the first three columns are broken (b) The range of phyPreambleSymbLength, a boolean, disagrees with its range, a numeric. (c) The range of phyUWBDataRatesSupported is 0x00-0x1f. (d) Several of the attributes have "(read only)" after their names, instead of a dagger. (e) Regarding the description of phyUWBDataRatesSupported: (i) Which bits in the bitmap correspond to which data rate? (ii) What values are held for the other bits in the bitmap? (iii) Are the unasigned values reserved? (iv) By the way, what does "supported" mean? Do the rates I receive and transmit have to be the same? Can I receive some rates I cannot transmit, or vice-versa? (f) Ranges and descriptions are needed for the last six attributes. (g) For each of the added attributes, what value should they have for legacy PHYs? What values should the UWB attributes have when using CSS?~(a) Increase first three column widths so that words are not broken (b) Change the range of phyPreambleSymbLength, a boolean, to TRUE or FALSE, not 1 or 0; alternatively, change its type to numeric, with the range 0x00-0x01. (The former option is preferable if you don't foresee future extensions of this attribute to other preamble symbol lengths, and you want to minimize the memory requirements of practical implementations of the standard; the latter option is preferable if you do foresee future extentions of this attribute.) (c) The range of phyUWBDataRatesSupported should be 0x00-0x1F (i.e., with a capital F) (d) Use daggers instead. (e) Add enough detail in the description to completely define the attribute, or refer the reader to a subclause somewhere that does so. (f) Add the necessary information. (g) Identify a value for each attribute under the cited conditions.~~X~O | 0~Callaway, Ed~ed.callaway@motorola.com~1-954-723-8341~1-954-608-7537~Motorola~06~Table 23~15~~TR~Where to begin... (a) Words in the first three columns are broken (b) The range of phyPreambleSymbLength, a boolean, disagrees with its range, a numeric. (c) The range of phyUWBDataRatesSupported is 0x00-0x1f. (d) Several of the attributes have "(read only)" after their names, instead of a dagger. (e) Regarding the description of phyUWBDataRatesSupported: (i) Which bits in the bitmap correspond to which data rate? (ii) What values are held for the other bits in the bitmap? (iii) Are the unasigned values reserved? (iv) By the way, what does "supported" mean? Do the rates I receive and transmit have to be the same? Can I receive some rates I cannot transmit, or vice-versa? (f) Ranges and descriptions are needed for the last six attributes. (g) For each of the added attributes, what value should they have for legacy PHYs? What values should the UWB attributes have when using CSS?~(a) Increase first three column widths so that words are not broken (b) Change the range of phyPreambleSymbLength, a boolean, to TRUE or FALSE, not 1 or 0; alternatively, change its type to numeric, with the range 0x00-0x01. (The former option is preferable if you don't foresee future extensions of this attribute to other preamble symbol lengths, and you want to minimize the memory requirements of practical implementations of the standard; the latter option is preferable if you do foresee future extentions of this attribute.) (c) The range of phyUWBDataRatesSupported should be 0x00-0x1F (i.e., with a capital F) (d) Use daggers instead. (e) Add enough detail in the description to completely define the attribute, or refer the reader to a subclause somewhere that does so. (f) Add the necessary information. (g) Identify a value for each attribute under the cited conditions.~~X~O | 0~Callaway, Ed~ed.callaway@motorola.com~1-954-723-8341~1-954-608-7537~Motorola~06~Table 23~15~~TR~Where to begin... (a) Words in the first three columns are broken (b) The range of phyPreambleSymbLength, a boolean, disagrees with its range, a numeric. (c) The range of phyUWBDataRatesSupported is 0x00-0x1f. (d) Several of the attributes have "(read only)" after their names, instead of a dagger. (e) Regarding the description of phyUWBDataRatesSupported: (i) Which bits in the bitmap correspond to which data rate? (ii) What values are held for the other bits in the bitmap? (iii) Are the unasigned values reserved? (iv) By the way, what does "supported" mean? Do the rates I receive and transmit have to be the same? Can I receive some rates I cannot transmit, or vice-versa? (f) Ranges and descriptions are needed for the last six attributes. (g) For each of the added attributes, what value should they have for legacy PHYs? What values should the UWB attributes have when using CSS?~(a) Increase first three column widths so that words are not broken (b) Change the range of phyPreambleSymbLength, a boolean, to TRUE or FALSE, not 1 or 0; alternatively, change its type to numeric, with the range 0x00-0x01. (The former option is preferable if you don't foresee future extensions of this attribute to other preamble symbol lengths, and you want to minimize the memory requirements of practical implementations of the standard; the latter option is preferable if you do foresee future extentions of this attribute.) (c) The range of phyUWBDataRatesSupported should be 0x00-0x1F (i.e., with a capital F) (d) Use daggers instead. (e) Add enough detail in the description to completely define the attribute, or refer the reader to a subclause somewhere that does so. (f) Add the necessary information. (g) Identify a value for each attribute under the cited conditions.~~X~O | 0~Callaway, Ed~ed.callaway@motorola.com~1-954-723-8341~1-954-608-7537~Motorola~06~Table 23~15~~TR~Where to begin... (a) Words in the first three columns are broken (b) The range of phyPreambleSymbLength, a boolean, disagrees with its range, a numeric. (c) The range of phyUWBDataRatesSupported is 0x00-0x1f. (d) Several of the attributes have "(read only)" after their names, instead of a dagger. (e) Regarding the description of phyUWBDataRatesSupported: (i) Which bits in the bitmap correspond to which data rate? (ii) What values are held for the other bits in the bitmap? (iii) Are the unasigned values reserved? (iv) By the way, what does "supported" mean? Do the rates I receive and transmit have to be the same? Can I receive some rates I cannot transmit, or vice-versa? (f) Ranges and descriptions are needed for the last six attributes. (g) For each of the added attributes, what value should they have for legacy PHYs? What values should the UWB attributes have when using CSS?~(a) Increase first three column widths so that words are not broken (b) Change the range of phyPreambleSymbLength, a boolean, to TRUE or FALSE, not 1 or 0; alternatively, change its type to numeric, with the range 0x00-0x01. (The former option is preferable if you don't foresee future extensions of this attribute to other preamble symbol lengths, and you want to minimize the memory requirements of practical implementations of the standard; the latter option is preferable if you do foresee future extentions of this attribute.) (c) The range of phyUWBDataRatesSupported should be 0x00-0x1F (i.e., with a capital F) (d) Use daggers instead. (e) Add enough detail in the description to completely define the attribute, or refer the reader to a subclause somewhere that does so. (f) Add the necessary information. (g) Identify a value for each attribute under the cited conditions.~~X~O | 0~Callaway, Ed~ed.callaway@motorola.com~1-954-723-8341~1-954-608-7537~Motorola~06~Table 23~15~~TR~Where to begin... (a) Words in the first three columns are broken (b) The range of phyPreambleSymbLength, a boolean, disagrees with its range, a numeric. (c) The range of phyUWBDataRatesSupported is 0x00-0x1f. (d) Several of the attributes have "(read only)" after their names, instead of a dagger. (e) Regarding the description of phyUWBDataRatesSupported: (i) Which bits in the bitmap correspond to which data rate? (ii) What values are held for the other bits in the bitmap? (iii) Are the unasigned values reserved? (iv) By the way, what does "supported" mean? Do the rates I receive and transmit have to be the same? Can I receive some rates I cannot transmit, or vice-versa? (f) Ranges and descriptions are needed for the last six attributes. (g) For each of the added attributes, what value should they have for legacy PHYs? What values should the UWB attributes have when using CSS?~(a) Increase first three column widths so that words are not broken (b) Change the range of phyPreambleSymbLength, a boolean, to TRUE or FALSE, not 1 or 0; alternatively, change its type to numeric, with the range 0x00-0x01. (The former option is preferable if you don't foresee future extensions of this attribute to other preamble symbol lengths, and you want to minimize the memory requirements of practical implementations of the standard; the latter option is preferable if you do foresee future extentions of this attribute.) (c) The range of phyUWBDataRatesSupported should be 0x00-0x1F (i.e., with a capital F) (d) Use daggers instead. (e) Add enough detail in the description to completely define the attribute, or refer the reader to a subclause somewhere that does so. (f) Add the necessary information. (g) Identify a value for each attribute under the cited conditions.~~X~O | 0~Callaway, Ed~ed.callaway@motorola.com~1-954-723-8341~1-954-608-7537~Motorola~06~Table 23~15~~TR~Where to begin... (a) Words in the first three columns are broken (b) The range of phyPreambleSymbLength, a boolean, disagrees with its range, a numeric. (c) The range of phyUWBDataRatesSupported is 0x00-0x1f. (d) Several of the attributes have "(read only)" after their names, instead of a dagger. (e) Regarding the description of phyUWBDataRatesSupported: (i) Which bits in the bitmap correspond to which data rate? (ii) What values are held for the other bits in the bitmap? (iii) Are the unasigned values reserved? (iv) By the way, what does "supported" mean? Do the rates I receive and transmit have to be the same? Can I receive some rates I cannot transmit, or vice-versa? (f) Ranges and descriptions are needed for the last six attributes. (g) For each of the added attributes, what value should they have for legacy PHYs? What values should the UWB attributes have when using CSS?~(a) Increase first three column widths so that words are not broken (b) Change the range of phyPreambleSymbLength, a boolean, to TRUE or FALSE, not 1 or 0; alternatively, change its type to numeric, with the range 0x00-0x01. (The former option is preferable if you don't foresee future extensions of this attribute to other preamble symbol lengths, and you want to minimize the memory requirements of practical implementations of the standard; the latter option is preferable if you do foresee future extentions of this attribute.) (c) The range of phyUWBDataRatesSupported should be 0x00-0x1F (i.e., with a capital F) (d) Use daggers instead. (e) Add enough detail in the description to completely define the attribute, or refer the reader to a subclause somewhere that does so. (f) Add the necessary information. (g) Identify a value for each attribute under the cited conditions.~~X~O | 0~Callaway, Ed~ed.callaway@motorola.com~1-954-723-8341~1-954-608-7537~Motorola~06~Table 23~15~~TR~Where to begin... (a) Words in the first three columns are broken (b) The range of phyPreambleSymbLength, a boolean, disagrees with its range, a numeric. (c) The range of phyUWBDataRatesSupported is 0x00-0x1f. (d) Several of the attributes have "(read only)" after their names, instead of a dagger. (e) Regarding the description of phyUWBDataRatesSupported: (i) Which bits in the bitmap correspond to which data rate? (ii) What values are held for the other bits in the bitmap? (iii) Are the unasigned values reserved? (iv) By the way, what does "supported" mean? Do the rates I receive and transmit have to be the same? Can I receive some rates I cannot transmit, or vice-versa? (f) Ranges and descriptions are needed for the last six attributes. (g) For each of the added attributes, what value should they have for legacy PHYs? What values should the UWB attributes have when using CSS?~(a) Increase first three column widths so that words are not broken (b) Change the range of phyPreambleSymbLength, a boolean, to TRUE or FALSE, not 1 or 0; alternatively, change its type to numeric, with the range 0x00-0x01. (The former option is preferable if you don't foresee future extensions of this attribute to other preamble symbol lengths, and you want to minimize the memory requirements of practical implementations of the standard; the latter option is preferable if you do foresee future extentions of this attribute.) (c) The range of phyUWBDataRatesSupported should be 0x00-0x1F (i.e., with a capital F) (d) Use daggers instead. (e) Add enough detail in the description to completely define the attribute, or refer the reader to a subclause somewhere that does so. (f) Add the necessary information. (g) Identify a value for each attribute under the cited conditions.~~X~O | 0~Callaway, Ed~ed.callaway@motorola.com~1-954-723-8341~1-954-608-7537~Motorola~06~Table 23~15~~TR~Where to begin... (a) Words in the first three columns are broken (b) The range of phyPreambleSymbLength, a boolean, disagrees with its range, a numeric. (c) The range of phyUWBDataRatesSupported is 0x00-0x1f. (d) Several of the attributes have "(read only)" after their names, instead of a dagger. (e) Regarding the description of phyUWBDataRatesSupported: (i) Which bits in the bitmap correspond to which data rate? (ii) What values are held for the other bits in the bitmap? (iii) Are the unasigned values reserved? (iv) By the way, what does "supported" mean? Do the rates I receive and transmit have to be the same? Can I receive some rates I cannot transmit, or vice-versa? (f) Ranges and descriptions are needed for the last six attributes. (g) For each of the added attributes, what value should they have for legacy PHYs? What values should the UWB attributes have when using CSS?~(a) Increase first three column widths so that words are not broken (b) Change the range of phyPreambleSymbLength, a boolean, to TRUE or FALSE, not 1 or 0; alternatively, change its type to numeric, with the range 0x00-0x01. (The former option is preferable if you don't foresee future extensions of this attribute to other preamble symbol lengths, and you want to minimize the memory requirements of practical implementations of the standard; the latter option is preferable if you do foresee future extentions of this attribute.) (c) The range of phyUWBDataRatesSupported should be 0x00-0x1F (i.e., with a capital F) (d) Use daggers instead. (e) Add enough detail in the description to completely define the attribute, or refer the reader to a subclause somewhere that does so. (f) Add the necessary information. (g) Identify a value for each attribute under the cited conditions.~~X~O | 0~Callaway, Ed~ed.callaway@motorola.com~1-954-723-8341~1-954-608-7537~Motorola~06~Table 23~15~~TR~Where to begin... (a) Words in the first three columns are broken (b) The range of phyPreambleSymbLength, a boolean, disagrees with its range, a numeric. (c) The range of phyUWBDataRatesSupported is 0x00-0x1f. (d) Several of the attributes have "(read only)" after their names, instead of a dagger. (e) Regarding the description of phyUWBDataRatesSupported: (i) Which bits in the bitmap correspond to which data rate? (ii) What values are held for the other bits in the bitmap? (iii) Are the unasigned values reserved? (iv) By the way, what does "supported" mean? Do the rates I receive and transmit have to be the same? Can I receive some rates I cannot transmit, or vice-versa? (f) Ranges and descriptions are needed for the last six attributes. (g) For each of the added attributes, what value should they have for legacy PHYs? What values should the UWB attributes have when using CSS?~(a) Increase first three column widths so that words are not broken (b) Change the range of phyPreambleSymbLength, a boolean, to TRUE or FALSE, not 1 or 0; alternatively, change its type to numeric, with the range 0x00-0x01. (The former option is preferable if you don't foresee future extensions of this attribute to other preamble symbol lengths, and you want to minimize the memory requirements of practical implementations of the standard; the latter option is preferable if you do foresee future extentions of this attribute.) (c) The range of phyUWBDataRatesSupported should be 0x00-0x1F (i.e., with a capital F) (d) Use daggers instead. (e) Add enough detail in the description to completely define the attribute, or refer the reader to a subclause somewhere that does so. (f) Add the necessary information. (g) Identify a value for each attribute under the cited conditions.~~X~O | 0~Callaway, Ed~ed.callaway@motorola.com~1-954-723-8341~1-954-608-7537~Motorola~06~Table 23~15~~TR~Where to begin... (a) Words in the first three columns are broken (b) The range of phyPreambleSymbLength, a boolean, disagrees with its range, a numeric. (c) The range of phyUWBDataRatesSupported is 0x00-0x1f. (d) Several of the attributes have "(read only)" after their names, instead of a dagger. (e) Regarding the description of phyUWBDataRatesSupported: (i) Which bits in the bitmap correspond to which data rate? (ii) What values are held for the other bits in the bitmap? (iii) Are the unasigned values reserved? (iv) By the way, what does "supported" mean? Do the rates I receive and transmit have to be the same? Can I receive some rates I cannot transmit, or vice-versa? (f) Ranges and descriptions are needed for the last six attributes. (g) For each of the added attributes, what value should they have for legacy PHYs? What values should the UWB attributes have when using CSS?~(a) Increase first three column widths so that words are not broken (b) Change the range of phyPreambleSymbLength, a boolean, to TRUE or FALSE, not 1 or 0; alternatively, change its type to numeric, with the range 0x00-0x01. (The former option is preferable if you don't foresee future extensions of this attribute to other preamble symbol lengths, and you want to minimize the memory requirements of practical implementations of the standard; the latter option is preferable if you do foresee future extentions of this attribute.) (c) The range of phyUWBDataRatesSupported should be 0x00-0x1F (i.e., with a capital F) (d) Use daggers instead. (e) Add enough detail in the description to completely define the attribute, or refer the reader to a subclause somewhere that does so. (f) Add the necessary information. (g) Identify a value for each attribute under the cited conditions.~~X~O | 0~Callaway, Ed~ed.callaway@motorola.com~1-954-723-8341~1-954-608-7537~Motorola~06~Table 23~15~~TR~Where to begin... (a) Words in the first three columns are broken (b) The range of phyPreambleSymbLength, a boolean, disagrees with its range, a numeric. (c) The range of phyUWBDataRatesSupported is 0x00-0x1f. (d) Several of the attributes have "(read only)" after their names, instead of a dagger. (e) Regarding the description of phyUWBDataRatesSupported: (i) Which bits in the bitmap correspond to which data rate? (ii) What values are held for the other bits in the bitmap? (iii) Are the unasigned values reserved? (iv) By the way, what does "supported" mean? Do the rates I receive and transmit have to be the same? Can I receive some rates I cannot transmit, or vice-versa? (f) Ranges and descriptions are needed for the last six attributes. (g) For each of the added attributes, what value should they have for legacy PHYs? What values should the UWB attributes have when using CSS?~(a) Increase first three column widths so that words are not broken (b) Change the range of phyPreambleSymbLength, a boolean, to TRUE or FALSE, not 1 or 0; alternatively, change its type to numeric, with the range 0x00-0x01. (The former option is preferable if you don't foresee future extensions of this attribute to other preamble symbol lengths, and you want to minimize the memory requirements of practical implementations of the standard; the latter option is preferable if you do foresee future extentions of this attribute.) (c) The range of phyUWBDataRatesSupported should be 0x00-0x1F (i.e., with a capital F) (d) Use daggers instead. (e) Add enough detail in the description to completely define the attribute, or refer the reader to a subclause somewhere that does so. (f) Add the necessary information. (g) Identify a value for each attribute under the cited conditions.~~X~O | 0~Callaway, Ed~ed.callaway@motorola.com~1-954-723-8341~1-954-608-7537~Motorola~06~Table 23~15~~TR~Where to begin... (a) Words in the first three columns are broken (b) The range of phyPreambleSymbLength, a boolean, disagrees with its range, a numeric. (c) The range of phyUWBDataRatesSupported is 0x00-0x1f. (d) Several of the attributes have "(read only)" after their names, instead of a dagger. (e) Regarding the description of phyUWBDataRatesSupported: (i) Which bits in the bitmap correspond to which data rate? (ii) What values are held for the other bits in the bitmap? (iii) Are the unasigned values reserved? (iv) By the way, what does "supported" mean? Do the rates I receive and transmit have to be the same? Can I receive some rates I cannot transmit, or vice-versa? (f) Ranges and descriptions are needed for the last six attributes. (g) For each of the added attributes, what value should they have for legacy PHYs? What values should the UWB attributes have when using CSS?~(a) Increase first three column widths so that words are not broken (b) Change the range of phyPreambleSymbLength, a boolean, to TRUE or FALSE, not 1 or 0; alternatively, change its type to numeric, with the range 0x00-0x01. (The former option is preferable if you don't foresee future extensions of this attribute to other preamble symbol lengths, and you want to minimize the memory requirements of practical implementations of the standard; the latter option is preferable if you do foresee future extentions of this attribute.) (c) The range of phyUWBDataRatesSupported should be 0x00-0x1F (i.e., with a capital F) (d) Use daggers instead. (e) Add enough detail in the description to completely define the attribute, or refer the reader to a subclause somewhere that does so. (f) Add the necessary information. (g) Identify a value for each attribute under the cited conditions.~~X~O | 0~Callaway, Ed~ed.callaway@motorola.com~1-954-723-8341~1-954-608-7537~Motorola~06~Table 23~15~~TR~Where to begin... (a) Words in the first three columns are broken (b) The range of phyPreambleSymbLength, a boolean, disagrees with its range, a numeric. (c) The range of phyUWBDataRatesSupported is 0x00-0x1f. (d) Several of the attributes have "(read only)" after their names, instead of a dagger. (e) Regarding the description of phyUWBDataRatesSupported: (i) Which bits in the bitmap correspond to which data rate? (ii) What values are held for the other bits in the bitmap? (iii) Are the unasigned values reserved? (iv) By the way, what does "supported" mean? Do the rates I receive and transmit have to be the same? Can I receive some rates I cannot transmit, or vice-versa? (f) Ranges and descriptions are needed for the last six attributes. (g) For each of the added attributes, what value should they have for legacy PHYs? What values should the UWB attributes have when using CSS?~(a) Increase first three column widths so that words are not broken (b) Change the range of phyPreambleSymbLength, a boolean, to TRUE or FALSE, not 1 or 0; alternatively, change its type to numeric, with the range 0x00-0x01. (The former option is preferable if you don't foresee future extensions of this attribute to other preamble symbol lengths, and you want to minimize the memory requirements of practical implementations of the standard; the latter option is preferable if you do foresee future extentions of this attribute.) (c) The range of phyUWBDataRatesSupported should be 0x00-0x1F (i.e., with a capital F) (d) Use daggers instead. (e) Add enough detail in the description to completely define the attribute, or refer the reader to a subclause somewhere that does so. (f) Add the necessary information. (g) Identify a value for each attribute under the cited conditions.~~X~O | 0~Callaway, Ed~ed.callaway@motorola.com~1-954-723-8341~1-954-608-7537~Motorola~06~Table 23~15~~TR~Where to begin... (a) Words in the first three columns are broken (b) The range of phyPreambleSymbLength, a boolean, disagrees with its range, a numeric. (c) The range of phyUWBDataRatesSupported is 0x00-0x1f. (d) Several of the attributes have "(read only)" after their names, instead of a dagger. (e) Regarding the description of phyUWBDataRatesSupported: (i) Which bits in the bitmap correspond to which data rate? (ii) What values are held for the other bits in the bitmap? (iii) Are the unasigned values reserved? (iv) By the way, what does "supported" mean? Do the rates I receive and transmit have to be the same? Can I receive some rates I cannot transmit, or vice-versa? (f) Ranges and descriptions are needed for the last six attributes. (g) For each of the added attributes, what value should they have for legacy PHYs? What values should the UWB attributes have when using CSS?~(a) Increase first three column widths so that words are not broken (b) Change the range of phyPreambleSymbLength, a boolean, to TRUE or FALSE, not 1 or 0; alternatively, change its type to numeric, with the range 0x00-0x01. (The former option is preferable if you don't foresee future extensions of this attribute to other preamble symbol lengths, and you want to minimize the memory requirements of practical implementations of the standard; the latter option is preferable if you do foresee future extentions of this attribute.) (c) The range of phyUWBDataRatesSupported should be 0x00-0x1F (i.e., with a capital F) (d) Use daggers instead. (e) Add enough detail in the description to completely define the attribute, or refer the reader to a subclause somewhere that does so. (f) Add the necessary information. (g) Identify a value for each attribute under the cited conditions.~~X~O | 0~Callaway, Ed~ed.callaway@motorola.com~1-954-723-8341~1-954-608-7537~Motorola~06~Table 23~15~~TR~Where to begin... (a) Words in the first three columns are broken (b) The range of phyPreambleSymbLength, a boolean, disagrees with its range, a numeric. (c) The range of phyUWBDataRatesSupported is 0x00-0x1f. (d) Several of the attributes have "(read only)" after their names, instead of a dagger. (e) Regarding the description of phyUWBDataRatesSupported: (i) Which bits in the bitmap correspond to which data rate? (ii) What values are held for the other bits in the bitmap? (iii) Are the unasigned values reserved? (iv) By the way, what does "supported" mean? Do the rates I receive and transmit have to be the same? Can I receive some rates I cannot transmit, or vice-versa? (f) Ranges and descriptions are needed for the last six attributes. (g) For each of the added attributes, what value should they have for legacy PHYs? What values should the UWB attributes have when using CSS?~(a) Increase first three column widths so that words are not broken (b) Change the range of phyPreambleSymbLength, a boolean, to TRUE or FALSE, not 1 or 0; alternatively, change its type to numeric, with the range 0x00-0x01. (The former option is preferable if you don't foresee future extensions of this attribute to other preamble symbol lengths, and you want to minimize the memory requirements of practical implementations of the standard; the latter option is preferable if you do foresee future extentions of this attribute.) (c) The range of phyUWBDataRatesSupported should be 0x00-0x1F (i.e., with a capital F) (d) Use daggers instead. (e) Add enough detail in the description to completely define the attribute, or refer the reader to a subclause somewhere that does so. (f) Add the necessary information. (g) Identify a value for each attribute under the cited conditions.~~X~O | 0~Callaway, Ed~ed.callaway@motorola.com~1-954-723-8341~1-954-608-7537~Motorola~06~Table 23~15~~TR~Where to begin... (a) Words in the first three columns are broken (b) The range of phyPreambleSymbLength, a boolean, disagrees with its range, a numeric. (c) The range of phyUWBDataRatesSupported is 0x00-0x1f. (d) Several of the attributes have "(read only)" after their names, instead of a dagger. (e) Regarding the description of phyUWBDataRatesSupported: (i) Which bits in the bitmap correspond to which data rate? (ii) What values are held for the other bits in the bitmap? (iii) Are the unasigned values reserved? (iv) By the way, what does "supported" mean? Do the rates I receive and transmit have to be the same? Can I receive some rates I cannot transmit, or vice-versa? (f) Ranges and descriptions are needed for the last six attributes. (g) For each of the added attributes, what value should they have for legacy PHYs? What values should the UWB attributes have when using CSS?~(a) Increase first three column widths so that words are not broken (b) Change the range of phyPreambleSymbLength, a boolean, to TRUE or FALSE, not 1 or 0; alternatively, change its type to numeric, with the range 0x00-0x01. (The former option is preferable if you don't foresee future extensions of this attribute to other preamble symbol lengths, and you want to minimize the memory requirements of practical implementations of the standard; the latter option is preferable if you do foresee future extentions of this attribute.) (c) The range of phyUWBDataRatesSupported should be 0x00-0x1F (i.e., with a capital F) (d) Use daggers instead. (e) Add enough detail in the description to completely define the attribute, or refer the reader to a subclause somewhere that does so. (f) Add the necessary information. (g) Identify a value for each attribute under the cited conditions.~~X~O | 0~Callaway, Ed~ed.callaway@motorola.com~1-954-723-8341~1-954-608-7537~Motorola~06~Table 23~15~~TR~Where to begin... (a) Words in the first three columns are broken (b) The range of phyPreambleSymbLength, a boolean, disagrees with its range, a numeric. (c) The range of phyUWBDataRatesSupported is 0x00-0x1f. (d) Several of the attributes have "(read only)" after their names, instead of a dagger. (e) Regarding the description of phyUWBDataRatesSupported: (i) Which bits in the bitmap correspond to which data rate? (ii) What values are held for the other bits in the bitmap? (iii) Are the unasigned values reserved? (iv) By the way, what does "supported" mean? Do the rates I receive and transmit have to be the same? Can I receive some rates I cannot transmit, or vice-versa? (f) Ranges and descriptions are needed for the last six attributes. (g) For each of the added attributes, what value should they have for legacy PHYs? What values should the UWB attributes have when using CSS?~(a) Increase first three column widths so that words are not broken (b) Change the range of phyPreambleSymbLength, a boolean, to TRUE or FALSE, not 1 or 0; alternatively, change its type to numeric, with the range 0x00-0x01. (The former option is preferable if you don't foresee future extensions of this attribute to other preamble symbol lengths, and you want to minimize the memory requirements of practical implementations of the standard; the latter option is preferable if you do foresee future extentions of this attribute.) (c) The range of phyUWBDataRatesSupported should be 0x00-0x1F (i.e., with a capital F) (d) Use daggers instead. (e) Add enough detail in the description to completely define the attribute, or refer the reader to a subclause somewhere that does so. (f) Add the necessary information. (g) Identify a value for each attribute under the cited conditions.~~X~O | 0~Callaway, Ed~ed.callaway@motorola.com~1-954-723-8341~1-954-608-7537~Motorola~06~Table 23~15~~TR~Where to begin... (a) Words in the first three columns are broken (b) The range of phyPreambleSymbLength, a boolean, disagrees with its range, a numeric. (c) The range of phyUWBDataRatesSupported is 0x00-0x1f. (d) Several of the attributes have "(read only)" after their names, instead of a dagger. (e) Regarding the description of phyUWBDataRatesSupported: (i) Which bits in the bitmap correspond to which data rate? (ii) What values are held for the other bits in the bitmap? (iii) Are the unasigned values reserved? (iv) By the way, what does "supported" mean? Do the rates I receive and transmit have to be the same? Can I receive some rates I cannot transmit, or vice-versa? (f) Ranges and descriptions are needed for the last six attributes. (g) For each of the added attributes, what value should they have for legacy PHYs? What values should the UWB attributes have when using CSS?~(a) Increase first three column widths so that words are not broken (b) Change the range of phyPreambleSymbLength, a boolean, to TRUE or FALSE, not 1 or 0; alternatively, change its type to numeric, with the range 0x00-0x01. (The former option is preferable if you don't foresee future extensions of this attribute to other preamble symbol lengths, and you want to minimize the memory requirements of practical implementations of the standard; the latter option is preferable if you do foresee future extentions of this attribute.) (c) The range of phyUWBDataRatesSupported should be 0x00-0x1F (i.e., with a capital F) (d) Use daggers instead. (e) Add enough detail in the description to completely define the attribute, or refer the reader to a subclause somewhere that does so. (f) Add the necessary information. (g) Identify a value for each attribute under the cited conditions.~~X~O | 0~Callaway, Ed~ed.callaway@motorola.com~1-954-723-8341~1-954-608-7537~Motorola~06~Table 23~15~~TR~Where to begin... (a) Words in the first three columns are broken (b) The range of phyPreambleSymbLength, a boolean, disagrees with its range, a numeric. (c) The range of phyUWBDataRatesSupported is 0x00-0x1f. (d) Several of the attributes have "(read only)" after their names, instead of a dagger. (e) Regarding the description of phyUWBDataRatesSupported: (i) Which bits in the bitmap correspond to which data rate? (ii) What values are held for the other bits in the bitmap? (iii) Are the unasigned values reserved? (iv) By the way, what does "supported" mean? Do the rates I receive and transmit have to be the same? Can I receive some rates I cannot transmit, or vice-versa? (f) Ranges and descriptions are needed for the last six attributes. (g) For each of the added attributes, what value should they have for legacy PHYs? What values should the UWB attributes have when using CSS?~(a) Increase first three column widths so that words are not broken (b) Change the range of phyPreambleSymbLength, a boolean, to TRUE or FALSE, not 1 or 0; alternatively, change its type to numeric, with the range 0x00-0x01. (The former option is preferable if you don't foresee future extensions of this attribute to other preamble symbol lengths, and you want to minimize the memory requirements of practical implementations of the standard; the latter option is preferable if you do foresee future extentions of this attribute.) (c) The range of phyUWBDataRatesSupported should be 0x00-0x1F (i.e., with a capital F) (d) Use daggers instead. (e) Add enough detail in the description to completely define the attribute, or refer the reader to a subclause somewhere that does so. (f) Add the necessary information. (g) Identify a value for each attribute under the cited conditions.~~X~O | 0~Callaway, Ed~ed.callaway@motorola.com~1-954-723-8341~1-954-608-7537~Motorola~06~Table 23~15~~TR~Where to begin... (a) Words in the first three columns are broken (b) The range of phyPreambleSymbLength, a boolean, disagrees with its range, a numeric. (c) The range of phyUWBDataRatesSupported is 0x00-0x1f. (d) Several of the attributes have "(read only)" after their names, instead of a dagger. (e) Regarding the description of phyUWBDataRatesSupported: (i) Which bits in the bitmap correspond to which data rate? (ii) What values are held for the other bits in the bitmap? (iii) Are the unasigned values reserved? (iv) By the way, what does "supported" mean? Do the rates I receive and transmit have to be the same? Can I receive some rates I cannot transmit, or vice-versa? (f) Ranges and descriptions are needed for the last six attributes. (g) For each of the added attributes, what value should they have for legacy PHYs? What values should the UWB attributes have when using CSS?~(a) Increase first three column widths so that words are not broken (b) Change the range of phyPreambleSymbLength, a boolean, to TRUE or FALSE, not 1 or 0; alternatively, change its type to numeric, with the range 0x00-0x01. (The former option is preferable if you don't foresee future extensions of this attribute to other preamble symbol lengths, and you want to minimize the memory requirements of practical implementations of the standard; the latter option is preferable if you do foresee future extentions of this attribute.) (c) The range of phyUWBDataRatesSupported should be 0x00-0x1F (i.e., with a capital F) (d) Use daggers instead. (e) Add enough detail in the description to completely define the attribute, or refer the reader to a subclause somewhere that does so. (f) Add the necessary information. (g) Identify a value for each attribute under the cited conditions.~~X~O | 0~Callaway, Ed~ed.callaway@motorola.com~1-954-723-8341~1-954-608-7537~Motorola~06~Table 23~15~~TR~Where to begin... (a) Words in the first three columns are broken (b) The range of phyPreambleSymbLength, a boolean, disagrees with its range, a numeric. (c) The range of phyUWBDataRatesSupported is 0x00-0x1f. (d) Several of the attributes have "(read only)" after their names, instead of a dagger. (e) Regarding the description of phyUWBDataRatesSupported: (i) Which bits in the bitmap correspond to which data rate? (ii) What values are held for the other bits in the bitmap? (iii) Are the unasigned values reserved? (iv) By the way, what does "supported" mean? Do the rates I receive and transmit have to be the same? Can I receive some rates I cannot transmit, or vice-versa? (f) Ranges and descriptions are needed for the last six attributes. (g) For each of the added attributes, what value should they have for legacy PHYs? What values should the UWB attributes have when using CSS?~(a) Increase first three column widths so that words are not broken (b) Change the range of phyPreambleSymbLength, a boolean, to TRUE or FALSE, not 1 or 0; alternatively, change its type to numeric, with the range 0x00-0x01. (The former option is preferable if you don't foresee future extensions of this attribute to other preamble symbol lengths, and you want to minimize the memory requirements of practical implementations of the standard; the latter option is preferable if you do foresee future extentions of this attribute.) (c) The range of phyUWBDataRatesSupported should be 0x00-0x1F (i.e., with a capital F) (d) Use daggers instead. (e) Add enough detail in the description to completely define the attribute, or refer the reader to a subclause somewhere that does so. (f) Add the necessary information. (g) Identify a value for each attribute under the cited conditions.~~X~O | 0~Callaway, Ed~ed.callaway@motorola.com~1-954-723-8341~1-954-608-7537~Motorola~06~Table 23~15~~TR~Where to begin... (a) Words in the first three columns are broken (b) The range of phyPreambleSymbLength, a boolean, disagrees with its range, a numeric. (c) The range of phyUWBDataRatesSupported is 0x00-0x1f. (d) Several of the attributes have "(read only)" after their names, instead of a dagger. (e) Regarding the description of phyUWBDataRatesSupported: (i) Which bits in the bitmap correspond to which data rate? (ii) What values are held for the other bits in the bitmap? (iii) Are the unasigned values reserved? (iv) By the way, what does "supported" mean? Do the rates I receive and transmit have to be the same? Can I receive some rates I cannot transmit, or vice-versa? (f) Ranges and descriptions are needed for the last six attributes. (g) For each of the added attributes, what value should they have for legacy PHYs? What values should the UWB attributes have when using CSS?~(a) Increase first three column widths so that words are not broken (b) Change the range of phyPreambleSymbLength, a boolean, to TRUE or FALSE, not 1 or 0; alternatively, change its type to numeric, with the range 0x00-0x01. (The former option is preferable if you don't foresee future extensions of this attribute to other preamble symbol lengths, and you want to minimize the memory requirements of practical implementations of the standard; the latter option is preferable if you do foresee future extentions of this attribute.) (c) The range of phyUWBDataRatesSupported should be 0x00-0x1F (i.e., with a capital F) (d) Use daggers instead. (e) Add enough detail in the description to completely define the attribute, or refer the reader to a subclause somewhere that does so. (f) Add the necessary information. (g) Identify a value for each attribute under the cited conditions.~~X~O | 0~Callaway, Ed~ed.callaway@motorola.com~1-954-723-8341~1-954-608-7537~Motorola~06~Table 23~15~~TR~Where to begin... (a) Words in the first three columns are broken (b) The range of phyPreambleSymbLength, a boolean, disagrees with its range, a numeric. (c) The range of phyUWBDataRatesSupported is 0x00-0x1f. (d) Several of the attributes have "(read only)" after their names, instead of a dagger. (e) Regarding the description of phyUWBDataRatesSupported: (i) Which bits in the bitmap correspond to which data rate? (ii) What values are held for the other bits in the bitmap? (iii) Are the unasigned values reserved? (iv) By the way, what does "supported" mean? Do the rates I receive and transmit have to be the same? Can I receive some rates I cannot transmit, or vice-versa? (f) Ranges and descriptions are needed for the last six attributes. (g) For each of the added attributes, what value should they have for legacy PHYs? What values should the UWB attributes have when using CSS?~(a) Increase first three column widths so that words are not broken (b) Change the range of phyPreambleSymbLength, a boolean, to TRUE or FALSE, not 1 or 0; alternatively, change its type to numeric, with the range 0x00-0x01. (The former option is preferable if you don't foresee future extensions of this attribute to other preamble symbol lengths, and you want to minimize the memory requirements of practical implementations of the standard; the latter option is preferable if you do foresee future extentions of this attribute.) (c) The range of phyUWBDataRatesSupported should be 0x00-0x1F (i.e., with a capital F) (d) Use daggers instead. (e) Add enough detail in the description to completely define the attribute, or refer the reader to a subclause somewhere that does so. (f) Add the necessary information. (g) Identify a value for each attribute under the cited conditions.~~X~O | 0~Callaway, Ed~ed.callaway@motorola.com~1-954-723-8341~1-954-608-7537~Motorola~06~Table 23~15~~TR~Where to begin... (a) Words in the first three columns are broken (b) The range of phyPreambleSymbLength, a boolean, disagrees with its range, a numeric. (c) The range of phyUWBDataRatesSupported is 0x00-0x1f. (d) Several of the attributes have "(read only)" after their names, instead of a dagger. (e) Regarding the description of phyUWBDataRatesSupported: (i) Which bits in the bitmap correspond to which data rate? (ii) What values are held for the other bits in the bitmap? (iii) Are the unasigned values reserved? (iv) By the way, what does "supported" mean? Do the rates I receive and transmit have to be the same? Can I receive some rates I cannot transmit, or vice-versa? (f) Ranges and descriptions are needed for the last six attributes. (g) For each of the added attributes, what value should they have for legacy PHYs? What values should the UWB attributes have when using CSS?~(a) Increase first three column widths so that words are not broken (b) Change the range of phyPreambleSymbLength, a boolean, to TRUE or FALSE, not 1 or 0; alternatively, change its type to numeric, with the range 0x00-0x01. (The former option is preferable if you don't foresee future extensions of this attribute to other preamble symbol lengths, and you want to minimize the memory requirements of practical implementations of the standard; the latter option is preferable if you do foresee future extentions of this attribute.) (c) The range of phyUWBDataRatesSupported should be 0x00-0x1F (i.e., with a capital F) (d) Use daggers instead. (e) Add enough detail in the description to completely define the attribute, or refer the reader to a subclause somewhere that does so. (f) Add the necessary information. (g) Identify a value for each attribute under the cited conditions.~~X~O | 0~Callaway, Ed~ed.callaway@motorola.com~1-954-723-8341~1-954-608-7537~Motorola~06~Table 23~15~~TR~Where to begin... (a) Words in the first three columns are broken (b) The range of phyPreambleSymbLength, a boolean, disagrees with its range, a numeric. (c) The range of phyUWBDataRatesSupported is 0x00-0x1f. (d) Several of the attributes have "(read only)" after their names, instead of a dagger. (e) Regarding the description of phyUWBDataRatesSupported: (i) Which bits in the bitmap correspond to which data rate? (ii) What values are held for the other bits in the bitmap? (iii) Are the unasigned values reserved? (iv) By the way, what does "supported" mean? Do the rates I receive and transmit have to be the same? Can I receive some rates I cannot transmit, or vice-versa? (f) Ranges and descriptions are needed for the last six attributes. (g) For each of the added attributes, what value should they have for legacy PHYs? What values should the UWB attributes have when using CSS?~(a) Increase first three column widths so that words are not broken (b) Change the range of phyPreambleSymbLength, a boolean, to TRUE or FALSE, not 1 or 0; alternatively, change its type to numeric, with the range 0x00-0x01. (The former option is preferable if you don't foresee future extensions of this attribute to other preamble symbol lengths, and you want to minimize the memory requirements of practical implementations of the standard; the latter option is preferable if you do foresee future extentions of this attribute.) (c) The range of phyUWBDataRatesSupported should be 0x00-0x1F (i.e., with a capital F) (d) Use daggers instead. (e) Add enough detail in the description to completely define the attribute, or refer the reader to a subclause somewhere that does so. (f) Add the necessary information. (g) Identify a value for each attribute under the cited conditions.~~X~O | 0~Callaway, Ed~ed.callaway@motorola.com~1-954-723-8341~1-954-608-7537~Motorola~06~Table 23~15~~TR~Where to begin... (a) Words in the first three columns are broken (b) The range of phyPreambleSymbLength, a boolean, disagrees with its range, a numeric. (c) The range of phyUWBDataRatesSupported is 0x00-0x1f. (d) Several of the attributes have "(read only)" after their names, instead of a dagger. (e) Regarding the description of phyUWBDataRatesSupported: (i) Which bits in the bitmap correspond to which data rate? (ii) What values are held for the other bits in the bitmap? (iii) Are the unasigned values reserved? (iv) By the way, what does "supported" mean? Do the rates I receive and transmit have to be the same? Can I receive some rates I cannot transmit, or vice-versa? (f) Ranges and descriptions are needed for the last six attributes. (g) For each of the added attributes, what value should they have for legacy PHYs? What values should the UWB attributes have when using CSS?~(a) Increase first three column widths so that words are not broken (b) Change the range of phyPreambleSymbLength, a boolean, to TRUE or FALSE, not 1 or 0; alternatively, change its type to numeric, with the range 0x00-0x01. (The former option is preferable if you don't foresee future extensions of this attribute to other preamble symbol lengths, and you want to minimize the memory requirements of practical implementations of the standard; the latter option is preferable if you do foresee future extentions of this attribute.) (c) The range of phyUWBDataRatesSupported should be 0x00-0x1F (i.e., with a capital F) (d) Use daggers instead. (e) Add enough detail in the description to completely define the attribute, or refer the reader to a subclause somewhere that does so. (f) Add the necessary information. (g) Identify a value for each attribute under the cited conditions.~~X~O | 0~Callaway, Ed~ed.callaway@motorola.com~1-954-723-8341~1-954-608-7537~Motorola~06~Table 23~15~~TR~Where to begin... (a) Words in the first three columns are broken (b) The range of phyPreambleSymbLength, a boolean, disagrees with its range, a numeric. (c) The range of phyUWBDataRatesSupported is 0x00-0x1f. (d) Several of the attributes have "(read only)" after their names, instead of a dagger. (e) Regarding the description of phyUWBDataRatesSupported: (i) Which bits in the bitmap correspond to which data rate? (ii) What values are held for the other bits in the bitmap? (iii) Are the unasigned values reserved? (iv) By the way, what does "supported" mean? Do the rates I receive and transmit have to be the same? Can I receive some rates I cannot transmit, or vice-versa? (f) Ranges and descriptions are needed for the last six attributes. (g) For each of the added attributes, what value should they have for legacy PHYs? What values should the UWB attributes have when using CSS?~(a) Increase first three column widths so that words are not broken (b) Change the range of phyPreambleSymbLength, a boolean, to TRUE or FALSE, not 1 or 0; alternatively, change its type to numeric, with the range 0x00-0x01. (The former option is preferable if you don't foresee future extensions of this attribute to other preamble symbol lengths, and you want to minimize the memory requirements of practical implementations of the standard; the latter option is preferable if you do foresee future extentions of this attribute.) (c) The range of phyUWBDataRatesSupported should be 0x00-0x1F (i.e., with a capital F) (d) Use daggers instead. (e) Add enough detail in the description to completely define the attribute, or refer the reader to a subclause somewhere that does so. (f) Add the necessary information. (g) Identify a value for each attribute under the cited conditions.~~X~O | 0~Callaway, Ed~ed.callaway@motorola.com~1-954-723-8341~1-954-608-7537~Motorola~06~Table 23~15~~TR~Where to begin... (a) Words in the first three columns are broken (b) The range of phyPreambleSymbLength, a boolean, disagrees with its range, a numeric. (c) The range of phyUWBDataRatesSupported is 0x00-0x1f. (d) Several of the attributes have "(read only)" after their names, instead of a dagger. (e) Regarding the description of phyUWBDataRatesSupported: (i) Which bits in the bitmap correspond to which data rate? (ii) What values are held for the other bits in the bitmap? (iii) Are the unasigned values reserved? (iv) By the way, what does "supported" mean? Do the rates I receive and transmit have to be the same? Can I receive some rates I cannot transmit, or vice-versa? (f) Ranges and descriptions are needed for the last six attributes. (g) For each of the added attributes, what value should they have for legacy PHYs? What values should the UWB attributes have when using CSS?~(a) Increase first three column widths so that words are not broken (b) Change the range of phyPreambleSymbLength, a boolean, to TRUE or FALSE, not 1 or 0; alternatively, change its type to numeric, with the range 0x00-0x01. (The former option is preferable if you don't foresee future extensions of this attribute to other preamble symbol lengths, and you want to minimize the memory requirements of practical implementations of the standard; the latter option is preferable if you do foresee future extentions of this attribute.) (c) The range of phyUWBDataRatesSupported should be 0x00-0x1F (i.e., with a capital F) (d) Use daggers instead. (e) Add enough detail in the description to completely define the attribute, or refer the reader to a subclause somewhere that does so. (f) Add the necessary information. (g) Identify a value for each attribute under the cited conditions.~~X~O | 0~Callaway, Ed~ed.callaway@motorola.com~1-954-723-8341~1-954-608-7537~Motorola~06~Table 23~15~~TR~Where to begin... (a) Words in the first three columns are broken (b) The range of phyPreambleSymbLength, a boolean, disagrees with its range, a numeric. (c) The range of phyUWBDataRatesSupported is 0x00-0x1f. (d) Several of the attributes have "(read only)" after their names, instead of a dagger. (e) Regarding the description of phyUWBDataRatesSupported: (i) Which bits in the bitmap correspond to which data rate? (ii) What values are held for the other bits in the bitmap? (iii) Are the unasigned values reserved? (iv) By the way, what does "supported" mean? Do the rates I receive and transmit have to be the same? Can I receive some rates I cannot transmit, or vice-versa? (f) Ranges and descriptions are needed for the last six attributes. (g) For each of the added attributes, what value should they have for legacy PHYs? What values should the UWB attributes have when using CSS?~(a) Increase first three column widths so that words are not broken (b) Change the range of phyPreambleSymbLength, a boolean, to TRUE or FALSE, not 1 or 0; alternatively, change its type to numeric, with the range 0x00-0x01. (The former option is preferable if you don't foresee future extensions of this attribute to other preamble symbol lengths, and you want to minimize the memory requirements of practical implementations of the standard; the latter option is preferable if you do foresee future extentions of this attribute.) (c) The range of phyUWBDataRatesSupported should be 0x00-0x1F (i.e., with a capital F) (d) Use daggers instead. (e) Add enough detail in the description to completely define the attribute, or refer the reader to a subclause somewhere that does so. (f) Add the necessary information. (g) Identify a value for each attribute under the cited conditions.~~X~O | 0~Callaway, Ed~ed.callaway@motorola.com~1-954-723-8341~1-954-608-7537~Motorola~06~Table 23~15~~TR~Where to begin... (a) Words in the first three columns are broken (b) The range of phyPreambleSymbLength, a boolean, disagrees with its range, a numeric. (c) The range of phyUWBDataRatesSupported is 0x00-0x1f. (d) Several of the attributes have "(read only)" after their names, instead of a dagger. (e) Regarding the description of phyUWBDataRatesSupported: (i) Which bits in the bitmap correspond to which data rate? (ii) What values are held for the other bits in the bitmap? (iii) Are the unasigned values reserved? (iv) By the way, what does "supported" mean? Do the rates I receive and transmit have to be the same? Can I receive some rates I cannot transmit, or vice-versa? (f) Ranges and descriptions are needed for the last six attributes. (g) For each of the added attributes, what value should they have for legacy PHYs? What values should the UWB attributes have when using CSS?~(a) Increase first three column widths so that words are not broken (b) Change the range of phyPreambleSymbLength, a boolean, to TRUE or FALSE, not 1 or 0; alternatively, change its type to numeric, with the range 0x00-0x01. (The former option is preferable if you don't foresee future extensions of this attribute to other preamble symbol lengths, and you want to minimize the memory requirements of practical implementations of the standard; the latter option is preferable if you do foresee future extentions of this attribute.) (c) The range of phyUWBDataRatesSupported should be 0x00-0x1F (i.e., with a capital F) (d) Use daggers instead. (e) Add enough detail in the description to completely define the attribute, or refer the reader to a subclause somewhere that does so. (f) Add the necessary information. (g) Identify a value for each attribute under the cited conditions.~~X~O | 0~Callaway, Ed~ed.callaway@motorola.com~1-954-723-8341~1-954-608-7537~Motorola~06~Table 23~15~~TR~Where to begin... (a) Words in the first three columns are broken (b) The range of phyPreambleSymbLength, a boolean, disagrees with its range, a numeric. (c) The range of phyUWBDataRatesSupported is 0x00-0x1f. (d) Several of the attributes have "(read only)" after their names, instead of a dagger. (e) Regarding the description of phyUWBDataRatesSupported: (i) Which bits in the bitmap correspond to which data rate? (ii) What values are held for the other bits in the bitmap? (iii) Are the unasigned values reserved? (iv) By the way, what does "supported" mean? Do the rates I receive and transmit have to be the same? Can I receive some rates I cannot transmit, or vice-versa? (f) Ranges and descriptions are needed for the last six attributes. (g) For each of the added attributes, what value should they have for legacy PHYs? What values should the UWB attributes have when using CSS?~(a) Increase first three column widths so that words are not broken (b) Change the range of phyPreambleSymbLength, a boolean, to TRUE or FALSE, not 1 or 0; alternatively, change its type to numeric, with the range 0x00-0x01. (The former option is preferable if you don't foresee future extensions of this attribute to other preamble symbol lengths, and you want to minimize the memory requirements of practical implementations of the standard; the latter option is preferable if you do foresee future extentions of this attribute.) (c) The range of phyUWBDataRatesSupported should be 0x00-0x1F (i.e., with a capital F) (d) Use daggers instead. (e) Add enough detail in the description to completely define the attribute, or refer the reader to a subclause somewhere that does so. (f) Add the necessary information. (g) Identify a value for each attribute under the cited conditions.~~X~O | 0~Callaway, Ed~ed.callaway@motorola.com~1-954-723-8341~1-954-608-7537~Motorola~06~Table 23~15~~TR~Where to begin... (a) Words in the first three columns are broken (b) The range of phyPreambleSymbLength, a boolean, disagrees with its range, a numeric. (c) The range of phyUWBDataRatesSupported is 0x00-0x1f. (d) Several of the attributes have "(read only)" after their names, instead of a dagger. (e) Regarding the description of phyUWBDataRatesSupported: (i) Which bits in the bitmap correspond to which data rate? (ii) What values are held for the other bits in the bitmap? (iii) Are the unasigned values reserved? (iv) By the way, what does "supported" mean? Do the rates I receive and transmit have to be the same? Can I receive some rates I cannot transmit, or vice-versa? (f) Ranges and descriptions are needed for the last six attributes. (g) For each of the added attributes, what value should they have for legacy PHYs? What values should the UWB attributes have when using CSS?~(a) Increase first three column widths so that words are not broken (b) Change the range of phyPreambleSymbLength, a boolean, to TRUE or FALSE, not 1 or 0; alternatively, change its type to numeric, with the range 0x00-0x01. (The former option is preferable if you don't foresee future extensions of this attribute to other preamble symbol lengths, and you want to minimize the memory requirements of practical implementations of the standard; the latter option is preferable if you do foresee future extentions of this attribute.) (c) The range of phyUWBDataRatesSupported should be 0x00-0x1F (i.e., with a capital F) (d) Use daggers instead. (e) Add enough detail in the description to completely define the attribute, or refer the reader to a subclause somewhere that does so. (f) Add the necessary information. (g) Identify a value for each attribute under the cited conditions.~~X~O | 0~Callaway, Ed~ed.callaway@motorola.com~1-954-723-8341~1-954-608-7537~Motorola~06~Table 23~15~~TR~Where to begin... (a) Words in the first three columns are broken (b) The range of phyPreambleSymbLength, a boolean, disagrees with its range, a numeric. (c) The range of phyUWBDataRatesSupported is 0x00-0x1f. (d) Several of the attributes have "(read only)" after their names, instead of a dagger. (e) Regarding the description of phyUWBDataRatesSupported: (i) Which bits in the bitmap correspond to which data rate? (ii) What values are held for the other bits in the bitmap? (iii) Are the unasigned values reserved? (iv) By the way, what does "supported" mean? Do the rates I receive and transmit have to be the same? Can I receive some rates I cannot transmit, or vice-versa? (f) Ranges and descriptions are needed for the last six attributes. (g) For each of the added attributes, what value should they have for legacy PHYs? What values should the UWB attributes have when using CSS?~(a) Increase first three column widths so that words are not broken (b) Change the range of phyPreambleSymbLength, a boolean, to TRUE or FALSE, not 1 or 0; alternatively, change its type to numeric, with the range 0x00-0x01. (The former option is preferable if you don't foresee future extensions of this attribute to other preamble symbol lengths, and you want to minimize the memory requirements of practical implementations of the standard; the latter option is preferable if you do foresee future extentions of this attribute.) (c) The range of phyUWBDataRatesSupported should be 0x00-0x1F (i.e., with a capital F) (d) Use daggers instead. (e) Add enough detail in the description to completely define the attribute, or refer the reader to a subclause somewhere that does so. (f) Add the necessary information. (g) Identify a value for each attribute under the cited conditions.~~X~O | 0~Callaway, Ed~ed.callaway@motorola.com~1-954-723-8341~1-954-608-7537~Motorola~06~Table 23~15~~TR~Where to begin... (a) Words in the first three columns are broken (b) The range of phyPreambleSymbLength, a boolean, disagrees with its range, a numeric. (c) The range of phyUWBDataRatesSupported is 0x00-0x1f. (d) Several of the attributes have "(read only)" after their names, instead of a dagger. (e) Regarding the description of phyUWBDataRatesSupported: (i) Which bits in the bitmap correspond to which data rate? (ii) What values are held for the other bits in the bitmap? (iii) Are the unasigned values reserved? (iv) By the way, what does "supported" mean? Do the rates I receive and transmit have to be the same? Can I receive some rates I cannot transmit, or vice-versa? (f) Ranges and descriptions are needed for the last six attributes. (g) For each of the added attributes, what value should they have for legacy PHYs? What values should the UWB attributes have when using CSS?~(a) Increase first three column widths so that words are not broken (b) Change the range of phyPreambleSymbLength, a boolean, to TRUE or FALSE, not 1 or 0; alternatively, change its type to numeric, with the range 0x00-0x01. (The former option is preferable if you don't foresee future extensions of this attribute to other preamble symbol lengths, and you want to minimize the memory requirements of practical implementations of the standard; the latter option is preferable if you do foresee future extentions of this attribute.) (c) The range of phyUWBDataRatesSupported should be 0x00-0x1F (i.e., with a capital F) (d) Use daggers instead. (e) Add enough detail in the description to completely define the attribute, or refer the reader to a subclause somewhere that does so. (f) Add the necessary information. (g) Identify a value for each attribute under the cited conditions.~~X~O | 0~Callaway, Ed~ed.callaway@motorola.com~1-954-723-8341~1-954-608-7537~Motorola~06~Table 23~15~~TR~Where to begin... (a) Words in the first three columns are broken (b) The range of phyPreambleSymbLength, a boolean, disagrees with its range, a numeric. (c) The range of phyUWBDataRatesSupported is 0x00-0x1f. (d) Several of the attributes have "(read only)" after their names, instead of a dagger. (e) Regarding the description of phyUWBDataRatesSupported: (i) Which bits in the bitmap correspond to which data rate? (ii) What values are held for the other bits in the bitmap? (iii) Are the unasigned values reserved? (iv) By the way, what does "supported" mean? Do the rates I receive and transmit have to be the same? Can I receive some rates I cannot transmit, or vice-versa? (f) Ranges and descriptions are needed for the last six attributes. (g) For each of the added attributes, what value should they have for legacy PHYs? What values should the UWB attributes have when using CSS?~(a) Increase first three column widths so that words are not broken (b) Change the range of phyPreambleSymbLength, a boolean, to TRUE or FALSE, not 1 or 0; alternatively, change its type to numeric, with the range 0x00-0x01. (The former option is preferable if you don't foresee future extensions of this attribute to other preamble symbol lengths, and you want to minimize the memory requirements of practical implementations of the standard; the latter option is preferable if you do foresee future extentions of this attribute.) (c) The range of phyUWBDataRatesSupported should be 0x00-0x1F (i.e., with a capital F) (d) Use daggers instead. (e) Add enough detail in the description to completely define the attribute, or refer the reader to a subclause somewhere that does so. (f) Add the necessary information. (g) Identify a value for each attribute under the cited conditions.~~X~O | 0~Callaway, Ed~ed.callaway@motorola.com~1-954-723-8341~1-954-608-7537~Motorola~06~Table 23~15~~TR~Where to begin... (a) Words in the first three columns are broken (b) The range of phyPreambleSymbLength, a boolean, disagrees with its range, a numeric. (c) The range of phyUWBDataRatesSupported is 0x00-0x1f. (d) Several of the attributes have "(read only)" after their names, instead of a dagger. (e) Regarding the description of phyUWBDataRatesSupported: (i) Which bits in the bitmap correspond to which data rate? (ii) What values are held for the other bits in the bitmap? (iii) Are the unasigned values reserved? (iv) By the way, what does "supported" mean? Do the rates I receive and transmit have to be the same? Can I receive some rates I cannot transmit, or vice-versa? (f) Ranges and descriptions are needed for the last six attributes. (g) For each of the added attributes, what value should they have for legacy PHYs? What values should the UWB attributes have when using CSS?~(a) Increase first three column widths so that words are not broken (b) Change the range of phyPreambleSymbLength, a boolean, to TRUE or FALSE, not 1 or 0; alternatively, change its type to numeric, with the range 0x00-0x01. (The former option is preferable if you don't foresee future extensions of this attribute to other preamble symbol lengths, and you want to minimize the memory requirements of practical implementations of the standard; the latter option is preferable if you do foresee future extentions of this attribute.) (c) The range of phyUWBDataRatesSupported should be 0x00-0x1F (i.e., with a capital F) (d) Use daggers instead. (e) Add enough detail in the description to completely define the attribute, or refer the reader to a subclause somewhere that does so. (f) Add the necessary information. (g) Identify a value for each attribute under the cited conditions.~~X~O | 0~Callaway, Ed~ed.callaway@motorola.com~1-954-723-8341~1-954-608-7537~Motorola~06~Table 23~15~~TR~Where to begin... (a) Words in the first three columns are broken (b) The range of phyPreambleSymbLength, a boolean, disagrees with its range, a numeric. (c) The range of phyUWBDataRatesSupported is 0x00-0x1f. (d) Several of the attributes have "(read only)" after their names, instead of a dagger. (e) Regarding the description of phyUWBDataRatesSupported: (i) Which bits in the bitmap correspond to which data rate? (ii) What values are held for the other bits in the bitmap? (iii) Are the unasigned values reserved? (iv) By the way, what does "supported" mean? Do the rates I receive and transmit have to be the same? Can I receive some rates I cannot transmit, or vice-versa? (f) Ranges and descriptions are needed for the last six attributes. (g) For each of the added attributes, what value should they have for legacy PHYs? What values should the UWB attributes have when using CSS?~(a) Increase first three column widths so that words are not broken (b) Change the range of phyPreambleSymbLength, a boolean, to TRUE or FALSE, not 1 or 0; alternatively, change its type to numeric, with the range 0x00-0x01. (The former option is preferable if you don't foresee future extensions of this attribute to other preamble symbol lengths, and you want to minimize the memory requirements of practical implementations of the standard; the latter option is preferable if you do foresee future extentions of this attribute.) (c) The range of phyUWBDataRatesSupported should be 0x00-0x1F (i.e., with a capital F) (d) Use daggers instead. (e) Add enough detail in the description to completely define the attribute, or refer the reader to a subclause somewhere that does so. (f) Add the necessary information. (g) Identify a value for each attribute under the cited conditions.~~X~O | 0~Callaway, Ed~ed.callaway@motorola.com~1-954-723-8341~1-954-608-7537~Motorola~06~Table 23~15~~TR~Where to begin... (a) Words in the first three columns are broken (b) The range of phyPreambleSymbLength, a boolean, disagrees with its range, a numeric. (c) The range of phyUWBDataRatesSupported is 0x00-0x1f. (d) Several of the attributes have "(read only)" after their names, instead of a dagger. (e) Regarding the description of phyUWBDataRatesSupported: (i) Which bits in the bitmap correspond to which data rate? (ii) What values are held for the other bits in the bitmap? (iii) Are the unasigned values reserved? (iv) By the way, what does "supported" mean? Do the rates I receive and transmit have to be the same? Can I receive some rates I cannot transmit, or vice-versa? (f) Ranges and descriptions are needed for the last six attributes. (g) For each of the added attributes, what value should they have for legacy PHYs? What values should the UWB attributes have when using CSS?~(a) Increase first three column widths so that words are not broken (b) Change the range of phyPreambleSymbLength, a boolean, to TRUE or FALSE, not 1 or 0; alternatively, change its type to numeric, with the range 0x00-0x01. (The former option is preferable if you don't foresee future extensions of this attribute to other preamble symbol lengths, and you want to minimize the memory requirements of practical implementations of the standard; the latter option is preferable if you do foresee future extentions of this attribute.) (c) The range of phyUWBDataRatesSupported should be 0x00-0x1F (i.e., with a capital F) (d) Use daggers instead. (e) Add enough detail in the description to completely define the attribute, or refer the reader to a subclause somewhere that does so. (f) Add the necessary information. (g) Identify a value for each attribute under the cited conditions.~~X~O | 0~Callaway, Ed~ed.callaway@motorola.com~1-954-723-8341~1-954-608-7537~Motorola~06~Table 23~15~~TR~Where to begin... (a) Words in the first three columns are broken (b) The range of phyPreambleSymbLength, a boolean, disagrees with its range, a numeric. (c) The range of phyUWBDataRatesSupported is 0x00-0x1f. (d) Several of the attributes have "(read only)" after their names, instead of a dagger. (e) Regarding the description of phyUWBDataRatesSupported: (i) Which bits in the bitmap correspond to which data rate? (ii) What values are held for the other bits in the bitmap? (iii) Are the unasigned values reserved? (iv) By the way, what does "supported" mean? Do the rates I receive and transmit have to be the same? Can I receive some rates I cannot transmit, or vice-versa? (f) Ranges and descriptions are needed for the last six attributes. (g) For each of the added attributes, what value should they have for legacy PHYs? What values should the UWB attributes have when using CSS?~(a) Increase first three column widths so that words are not broken (b) Change the range of phyPreambleSymbLength, a boolean, to TRUE or FALSE, not 1 or 0; alternatively, change its type to numeric, with the range 0x00-0x01. (The former option is preferable if you don't foresee future extensions of this attribute to other preamble symbol lengths, and you want to minimize the memory requirements of practical implementations of the standard; the latter option is preferable if you do foresee future extentions of this attribute.) (c) The range of phyUWBDataRatesSupported should be 0x00-0x1F (i.e., with a capital F) (d) Use daggers instead. (e) Add enough detail in the description to completely define the attribute, or refer the reader to a subclause somewhere that does so. (f) Add the necessary information. (g) Identify a value for each attribute under the cited conditions.~~X~O | 0~Callaway, Ed~ed.callaway@motorola.com~1-954-723-8341~1-954-608-7537~Motorola~06~Table 23~15~~TR~Where to begin... (a) Words in the first three columns are broken (b) The range of phyPreambleSymbLength, a boolean, disagrees with its range, a numeric. (c) The range of phyUWBDataRatesSupported is 0x00-0x1f. (d) Several of the attributes have "(read only)" after their names, instead of a dagger. (e) Regarding the description of phyUWBDataRatesSupported: (i) Which bits in the bitmap correspond to which data rate? (ii) What values are held for the other bits in the bitmap? (iii) Are the unasigned values reserved? (iv) By the way, what does "supported" mean? Do the rates I receive and transmit have to be the same? Can I receive some rates I cannot transmit, or vice-versa? (f) Ranges and descriptions are needed for the last six attributes. (g) For each of the added attributes, what value should they have for legacy PHYs? What values should the UWB attributes have when using CSS?~(a) Increase first three column widths so that words are not broken (b) Change the range of phyPreambleSymbLength, a boolean, to TRUE or FALSE, not 1 or 0; alternatively, change its type to numeric, with the range 0x00-0x01. (The former option is preferable if you don't foresee future extensions of this attribute to other preamble symbol lengths, and you want to minimize the memory requirements of practical implementations of the standard; the latter option is preferable if you do foresee future extentions of this attribute.) (c) The range of phyUWBDataRatesSupported should be 0x00-0x1F (i.e., with a capital F) (d) Use daggers instead. (e) Add enough detail in the description to completely define the attribute, or refer the reader to a subclause somewhere that does so. (f) Add the necessary information. (g) Identify a value for each attribute under the cited conditions.~~X~O | 0~Callaway, Ed~ed.callaway@motorola.com~1-954-723-8341~1-954-608-7537~Motorola~06~Table 23~15~~TR~Where to begin... (a) Words in the first three columns are broken (b) The range of phyPreambleSymbLength, a boolean, disagrees with its range, a numeric. (c) The range of phyUWBDataRatesSupported is 0x00-0x1f. (d) Several of the attributes have "(read only)" after their names, instead of a dagger. (e) Regarding the description of phyUWBDataRatesSupported: (i) Which bits in the bitmap correspond to which data rate? (ii) What values are held for the other bits in the bitmap? (iii) Are the unasigned values reserved? (iv) By the way, what does "supported" mean? Do the rates I receive and transmit have to be the same? Can I receive some rates I cannot transmit, or vice-versa? (f) Ranges and descriptions are needed for the last six attributes. (g) For each of the added attributes, what value should they have for legacy PHYs? What values should the UWB attributes have when using CSS?~(a) Increase first three column widths so that words are not broken (b) Change the range of phyPreambleSymbLength, a boolean, to TRUE or FALSE, not 1 or 0; alternatively, change its type to numeric, with the range 0x00-0x01. (The former option is preferable if you don't foresee future extensions of this attribute to other preamble symbol lengths, and you want to minimize the memory requirements of practical implementations of the standard; the latter option is preferable if you do foresee future extentions of this attribute.) (c) The range of phyUWBDataRatesSupported should be 0x00-0x1F (i.e., with a capital F) (d) Use daggers instead. (e) Add enough detail in the description to completely define the attribute, or refer the reader to a subclause somewhere that does so. (f) Add the necessary information. (g) Identify a value for each attribute under the cited conditions.~~X~O | 0~Callaway, Ed~ed.callaway@motorola.com~1-954-723-8341~1-954-608-7537~Motorola~06~Table 23~15~~TR~Where to begin... (a) Words in the first three columns are broken (b) The range of phyPreambleSymbLength, a boolean, disagrees with its range, a numeric. (c) The range of phyUWBDataRatesSupported is 0x00-0x1f. (d) Several of the attributes have "(read only)" after their names, instead of a dagger. (e) Regarding the description of phyUWBDataRatesSupported: (i) Which bits in the bitmap correspond to which data rate? (ii) What values are held for the other bits in the bitmap? (iii) Are the unasigned values reserved? (iv) By the way, what does "supported" mean? Do the rates I receive and transmit have to be the same? Can I receive some rates I cannot transmit, or vice-versa? (f) Ranges and descriptions are needed for the last six attributes. (g) For each of the added attributes, what value should they have for legacy PHYs? What values should the UWB attributes have when using CSS?~(a) Increase first three column widths so that words are not broken (b) Change the range of phyPreambleSymbLength, a boolean, to TRUE or FALSE, not 1 or 0; alternatively, change its type to numeric, with the range 0x00-0x01. (The former option is preferable if you don't foresee future extensions of this attribute to other preamble symbol lengths, and you want to minimize the memory requirements of practical implementations of the standard; the latter option is preferable if you do foresee future extentions of this attribute.) (c) The range of phyUWBDataRatesSupported should be 0x00-0x1F (i.e., with a capital F) (d) Use daggers instead. (e) Add enough detail in the description to completely define the attribute, or refer the reader to a subclause somewhere that does so. (f) Add the necessary information. (g) Identify a value for each attribute under the cited conditions.~~X~O | 0~Callaway, Ed~ed.callaway@motorola.com~1-954-723-8341~1-954-608-7537~Motorola~06~Table 23~15~~TR~Where to begin... (a) Words in the first three columns are broken (b) The range of phyPreambleSymbLength, a boolean, disagrees with its range, a numeric. (c) The range of phyUWBDataRatesSupported is 0x00-0x1f. (d) Several of the attributes have "(read only)" after their names, instead of a dagger. (e) Regarding the description of phyUWBDataRatesSupported: (i) Which bits in the bitmap correspond to which data rate? (ii) What values are held for the other bits in the bitmap? (iii) Are the unasigned values reserved? (iv) By the way, what does "supported" mean? Do the rates I receive and transmit have to be the same? Can I receive some rates I cannot transmit, or vice-versa? (f) Ranges and descriptions are needed for the last six attributes. (g) For each of the added attributes, what value should they have for legacy PHYs? What values should the UWB attributes have when using CSS?~(a) Increase first three column widths so that words are not broken (b) Change the range of phyPreambleSymbLength, a boolean, to TRUE or FALSE, not 1 or 0; alternatively, change its type to numeric, with the range 0x00-0x01. (The former option is preferable if you don't foresee future extensions of this attribute to other preamble symbol lengths, and you want to minimize the memory requirements of practical implementations of the standard; the latter option is preferable if you do foresee future extentions of this attribute.) (c) The range of phyUWBDataRatesSupported should be 0x00-0x1F (i.e., with a capital F) (d) Use daggers instead. (e) Add enough detail in the description to completely define the attribute, or refer the reader to a subclause somewhere that does so. (f) Add the necessary information. (g) Identify a value for each attribute under the cited conditions.~~X~O | 0~Callaway, Ed~ed.callaway@motorola.com~1-954-723-8341~1-954-608-7537~Motorola~06~Table 23~15~~TR~Where to begin... (a) Words in the first three columns are broken (b) The range of phyPreambleSymbLength, a boolean, disagrees with its range, a numeric. (c) The range of phyUWBDataRatesSupported is 0x00-0x1f. (d) Several of the attributes have "(read only)" after their names, instead of a dagger. (e) Regarding the description of phyUWBDataRatesSupported: (i) Which bits in the bitmap correspond to which data rate? (ii) What values are held for the other bits in the bitmap? (iii) Are the unasigned values reserved? (iv) By the way, what does "supported" mean? Do the rates I receive and transmit have to be the same? Can I receive some rates I cannot transmit, or vice-versa? (f) Ranges and descriptions are needed for the last six attributes. (g) For each of the added attributes, what value should they have for legacy PHYs? What values should the UWB attributes have when using CSS?~(a) Increase first three column widths so that words are not broken (b) Change the range of phyPreambleSymbLength, a boolean, to TRUE or FALSE, not 1 or 0; alternatively, change its type to numeric, with the range 0x00-0x01. (The former option is preferable if you don't foresee future extensions of this attribute to other preamble symbol lengths, and you want to minimize the memory requirements of practical implementations of the standard; the latter option is preferable if you do foresee future extentions of this attribute.) (c) The range of phyUWBDataRatesSupported should be 0x00-0x1F (i.e., with a capital F) (d) Use daggers instead. (e) Add enough detail in the description to completely define the attribute, or refer the reader to a subclause somewhere that does so. (f) Add the necessary information. (g) Identify a value for each attribute under the cited conditions.~~X~O | 0~Callaway, Ed~ed.callaway@motorola.com~1-954-723-8341~1-954-608-7537~Motorola~06~Table 23~15~~TR~Where to begin... (a) Words in the first three columns are broken (b) The range of phyPreambleSymbLength, a boolean, disagrees with its range, a numeric. (c) The range of phyUWBDataRatesSupported is 0x00-0x1f. (d) Several of the attributes have "(read only)" after their names, instead of a dagger. (e) Regarding the description of phyUWBDataRatesSupported: (i) Which bits in the bitmap correspond to which data rate? (ii) What values are held for the other bits in the bitmap? (iii) Are the unasigned values reserved? (iv) By the way, what does "supported" mean? Do the rates I receive and transmit have to be the same? Can I receive some rates I cannot transmit, or vice-versa? (f) Ranges and descriptions are needed for the last six attributes. (g) For each of the added attributes, what value should they have for legacy PHYs? What values should the UWB attributes have when using CSS?~(a) Increase first three column widths so that words are not broken (b) Change the range of phyPreambleSymbLength, a boolean, to TRUE or FALSE, not 1 or 0; alternatively, change its type to numeric, with the range 0x00-0x01. (The former option is preferable if you don't foresee future extensions of this attribute to other preamble symbol lengths, and you want to minimize the memory requirements of practical implementations of the standard; the latter option is preferable if you do foresee future extentions of this attribute.) (c) The range of phyUWBDataRatesSupported should be 0x00-0x1F (i.e., with a capital F) (d) Use daggers instead. (e) Add enough detail in the description to completely define the attribute, or refer the reader to a subclause somewhere that does so. (f) Add the necessary information. (g) Identify a value for each attribute under the cited conditions.~~X~O | 0~Callaway, Ed~ed.callaway@motorola.com~1-954-723-8341~1-954-608-7537~Motorola~06~Table 23~15~~TR~Where to begin... (a) Words in the first three columns are broken (b) The range of phyPreambleSymbLength, a boolean, disagrees with its range, a numeric. (c) The range of phyUWBDataRatesSupported is 0x00-0x1f. (d) Several of the attributes have "(read only)" after their names, instead of a dagger. (e) Regarding the description of phyUWBDataRatesSupported: (i) Which bits in the bitmap correspond to which data rate? (ii) What values are held for the other bits in the bitmap? (iii) Are the unasigned values reserved? (iv) By the way, what does "supported" mean? Do the rates I receive and transmit have to be the same? Can I receive some rates I cannot transmit, or vice-versa? (f) Ranges and descriptions are needed for the last six attributes. (g) For each of the added attributes, what value should they have for legacy PHYs? What values should the UWB attributes have when using CSS?~(a) Increase first three column widths so that words are not broken (b) Change the range of phyPreambleSymbLength, a boolean, to TRUE or FALSE, not 1 or 0; alternatively, change its type to numeric, with the range 0x00-0x01. (The former option is preferable if you don't foresee future extensions of this attribute to other preamble symbol lengths, and you want to minimize the memory requirements of practical implementations of the standard; the latter option is preferable if you do foresee future extentions of this attribute.) (c) The range of phyUWBDataRatesSupported should be 0x00-0x1F (i.e., with a capital F) (d) Use daggers instead. (e) Add enough detail in the description to completely define the attribute, or refer the reader to a subclause somewhere that does so. (f) Add the necessary information. (g) Identify a value for each attribute under the cited conditions.~~X~O | 0~Callaway, Ed~ed.callaway@motorola.com~1-954-723-8341~1-954-608-7537~Motorola~06~Table 23~15~~TR~Where to begin... (a) Words in the first three columns are broken (b) The range of phyPreambleSymbLength, a boolean, disagrees with its range, a numeric. (c) The range of phyUWBDataRatesSupported is 0x00-0x1f. (d) Several of the attributes have "(read only)" after their names, instead of a dagger. (e) Regarding the description of phyUWBDataRatesSupported: (i) Which bits in the bitmap correspond to which data rate? (ii) What values are held for the other bits in the bitmap? (iii) Are the unasigned values reserved? (iv) By the way, what does "supported" mean? Do the rates I receive and transmit have to be the same? Can I receive some rates I cannot transmit, or vice-versa? (f) Ranges and descriptions are needed for the last six attributes. (g) For each of the added attributes, what value should they have for legacy PHYs? What values should the UWB attributes have when using CSS?~(a) Increase first three column widths so that words are not broken (b) Change the range of phyPreambleSymbLength, a boolean, to TRUE or FALSE, not 1 or 0; alternatively, change its type to numeric, with the range 0x00-0x01. (The former option is preferable if you don't foresee future extensions of this attribute to other preamble symbol lengths, and you want to minimize the memory requirements of practical implementations of the standard; the latter option is preferable if you do foresee future extentions of this attribute.) (c) The range of phyUWBDataRatesSupported should be 0x00-0x1F (i.e., with a capital F) (d) Use daggers instead. (e) Add enough detail in the description to completely define the attribute, or refer the reader to a subclause somewhere that does so. (f) Add the necessary information. (g) Identify a value for each attribute under the cited conditions.~~X~O | 0~Callaway, Ed~ed.callaway@motorola.com~1-954-723-8341~1-954-608-7537~Motorola~06~Table 23~15~~TR~Where to begin... (a) Words in the first three columns are broken (b) The range of phyPreambleSymbLength, a boolean, disagrees with its range, a numeric. (c) The range of phyUWBDataRatesSupported is 0x00-0x1f. (d) Several of the attributes have "(read only)" after their names, instead of a dagger. (e) Regarding the description of phyUWBDataRatesSupported: (i) Which bits in the bitmap correspond to which data rate? (ii) What values are held for the other bits in the bitmap? (iii) Are the unasigned values reserved? (iv) By the way, what does "supported" mean? Do the rates I receive and transmit have to be the same? Can I receive some rates I cannot transmit, or vice-versa? (f) Ranges and descriptions are needed for the last six attributes. (g) For each of the added attributes, what value should they have for legacy PHYs? What values should the UWB attributes have when using CSS?~(a) Increase first three column widths so that words are not broken (b) Change the range of phyPreambleSymbLength, a boolean, to TRUE or FALSE, not 1 or 0; alternatively, change its type to numeric, with the range 0x00-0x01. (The former option is preferable if you don't foresee future extensions of this attribute to other preamble symbol lengths, and you want to minimize the memory requirements of practical implementations of the standard; the latter option is preferable if you do foresee future extentions of this attribute.) (c) The range of phyUWBDataRatesSupported should be 0x00-0x1F (i.e., with a capital F) (d) Use daggers instead. (e) Add enough detail in the description to completely define the attribute, or refer the reader to a subclause somewhere that does so. (f) Add the necessary information. (g) Identify a value for each attribute under the cited conditions.~~X~O | 0~Callaway, Ed~ed.callaway@motorola.com~1-954-723-8341~1-954-608-7537~Motorola~06~Table 23~15~~TR~Where to begin... (a) Words in the first three columns are broken (b) The range of phyPreambleSymbLength, a boolean, disagrees with its range, a numeric. (c) The range of phyUWBDataRatesSupported is 0x00-0x1f. (d) Several of the attributes have "(read only)" after their names, instead of a dagger. (e) Regarding the description of phyUWBDataRatesSupported: (i) Which bits in the bitmap correspond to which data rate? (ii) What values are held for the other bits in the bitmap? (iii) Are the unasigned values reserved? (iv) By the way, what does "supported" mean? Do the rates I receive and transmit have to be the same? Can I receive some rates I cannot transmit, or vice-versa? (f) Ranges and descriptions are needed for the last six attributes. (g) For each of the added attributes, what value should they have for legacy PHYs? What values should the UWB attributes have when using CSS?~(a) Increase first three column widths so that words are not broken (b) Change the range of phyPreambleSymbLength, a boolean, to TRUE or FALSE, not 1 or 0; alternatively, change its type to numeric, with the range 0x00-0x01. (The former option is preferable if you don't foresee future extensions of this attribute to other preamble symbol lengths, and you want to minimize the memory requirements of practical implementations of the standard; the latter option is preferable if you do foresee future extentions of this attribute.) (c) The range of phyUWBDataRatesSupported should be 0x00-0x1F (i.e., with a capital F) (d) Use daggers instead. (e) Add enough detail in the description to completely define the attribute, or refer the reader to a subclause somewhere that does so. (f) Add the necessary information. (g) Identify a value for each attribute under the cited conditions.~~X~O | 0~Callaway, Ed~ed.callaway@motorola.com~1-954-723-8341~1-954-608-7537~Motorola~06~Table 23~15~~TR~Where to begin... (a) Words in the first three columns are broken (b) The range of phyPreambleSymbLength, a boolean, disagrees with its range, a numeric. (c) The range of phyUWBDataRatesSupported is 0x00-0x1f. (d) Several of the attributes have "(read only)" after their names, instead of a dagger. (e) Regarding the description of phyUWBDataRatesSupported: (i) Which bits in the bitmap correspond to which data rate? (ii) What values are held for the other bits in the bitmap? (iii) Are the unasigned values reserved? (iv) By the way, what does "supported" mean? Do the rates I receive and transmit have to be the same? Can I receive some rates I cannot transmit, or vice-versa? (f) Ranges and descriptions are needed for the last six attributes. (g) For each of the added attributes, what value should they have for legacy PHYs? What values should the UWB attributes have when using CSS?~(a) Increase first three column widths so that words are not broken (b) Change the range of phyPreambleSymbLength, a boolean, to TRUE or FALSE, not 1 or 0; alternatively, change its type to numeric, with the range 0x00-0x01. (The former option is preferable if you don't foresee future extensions of this attribute to other preamble symbol lengths, and you want to minimize the memory requirements of practical implementations of the standard; the latter option is preferable if you do foresee future extentions of this attribute.) (c) The range of phyUWBDataRatesSupported should be 0x00-0x1F (i.e., with a capital F) (d) Use daggers instead. (e) Add enough detail in the description to completely define the attribute, or refer the reader to a subclause somewhere that does so. (f) Add the necessary information. (g) Identify a value for each attribute under the cited conditions.~~X~O | 0~Callaway, Ed~ed.callaway@motorola.com~1-954-723-8341~1-954-608-7537~Motorola~06~Table 23~15~~TR~Where to begin... (a) Words in the first three columns are broken (b) The range of phyPreambleSymbLength, a boolean, disagrees with its range, a numeric. (c) The range of phyUWBDataRatesSupported is 0x00-0x1f. (d) Several of the attributes have "(read only)" after their names, instead of a dagger. (e) Regarding the description of phyUWBDataRatesSupported: (i) Which bits in the bitmap correspond to which data rate? (ii) What values are held for the other bits in the bitmap? (iii) Are the unasigned values reserved? (iv) By the way, what does "supported" mean? Do the rates I receive and transmit have to be the same? Can I receive some rates I cannot transmit, or vice-versa? (f) Ranges and descriptions are needed for the last six attributes. (g) For each of the added attributes, what value should they have for legacy PHYs? What values should the UWB attributes have when using CSS?~(a) Increase first three column widths so that words are not broken (b) Change the range of phyPreambleSymbLength, a boolean, to TRUE or FALSE, not 1 or 0; alternatively, change its type to numeric, with the range 0x00-0x01. (The former option is preferable if you don't foresee future extensions of this attribute to other preamble symbol lengths, and you want to minimize the memory requirements of practical implementations of the standard; the latter option is preferable if you do foresee future extentions of this attribute.) (c) The range of phyUWBDataRatesSupported should be 0x00-0x1F (i.e., with a capital F) (d) Use daggers instead. (e) Add enough detail in the description to completely define the attribute, or refer the reader to a subclause somewhere that does so. (f) Add the necessary information. (g) Identify a value for each attribute under the cited conditions.~~X~O | 0~Callaway, Ed~ed.callaway@motorola.com~1-954-723-8341~1-954-608-7537~Motorola~06~Table 23~15~~TR~Where to begin... (a) Words in the first three columns are broken (b) The range of phyPreambleSymbLength, a boolean, disagrees with its range, a numeric. (c) The range of phyUWBDataRatesSupported is 0x00-0x1f. (d) Several of the attributes have "(read only)" after their names, instead of a dagger. (e) Regarding the description of phyUWBDataRatesSupported: (i) Which bits in the bitmap correspond to which data rate? (ii) What values are held for the other bits in the bitmap? (iii) Are the unasigned values reserved? (iv) By the way, what does "supported" mean? Do the rates I receive and transmit have to be the same? Can I receive some rates I cannot transmit, or vice-versa? (f) Ranges and descriptions are needed for the last six attributes. (g) For each of the added attributes, what value should they have for legacy PHYs? What values should the UWB attributes have when using CSS?~(a) Increase first three column widths so that words are not broken (b) Change the range of phyPreambleSymbLength, a boolean, to TRUE or FALSE, not 1 or 0; alternatively, change its type to numeric, with the range 0x00-0x01. (The former option is preferable if you don't foresee future extensions of this attribute to other preamble symbol lengths, and you want to minimize the memory requirements of practical implementations of the standard; the latter option is preferable if you do foresee future extentions of this attribute.) (c) The range of phyUWBDataRatesSupported should be 0x00-0x1F (i.e., with a capital F) (d) Use daggers instead. (e) Add enough detail in the description to completely define the attribute, or refer the reader to a subclause somewhere that does so. (f) Add the necessary information. (g) Identify a value for each attribute under the cited conditions.~~X~O | 0~Callaway, Ed~ed.callaway@motorola.com~1-954-723-8341~1-954-608-7537~Motorola~06~Table 23~15~~TR~Where to begin... (a) Words in the first three columns are broken (b) The range of phyPreambleSymbLength, a boolean, disagrees with its range, a numeric. (c) The range of phyUWBDataRatesSupported is 0x00-0x1f. (d) Several of the attributes have "(read only)" after their names, instead of a dagger. (e) Regarding the description of phyUWBDataRatesSupported: (i) Which bits in the bitmap correspond to which data rate? (ii) What values are held for the other bits in the bitmap? (iii) Are the unasigned values reserved? (iv) By the way, what does "supported" mean? Do the rates I receive and transmit have to be the same? Can I receive some rates I cannot transmit, or vice-versa? (f) Ranges and descriptions are needed for the last six attributes. (g) For each of the added attributes, what value should they have for legacy PHYs? What values should the UWB attributes have when using CSS?~(a) Increase first three column widths so that words are not broken (b) Change the range of phyPreambleSymbLength, a boolean, to TRUE or FALSE, not 1 or 0; alternatively, change its type to numeric, with the range 0x00-0x01. (The former option is preferable if you don't foresee future extensions of this attribute to other preamble symbol lengths, and you want to minimize the memory requirements of practical implementations of the standard; the latter option is preferable if you do foresee future extentions of this attribute.) (c) The range of phyUWBDataRatesSupported should be 0x00-0x1F (i.e., with a capital F) (d) Use daggers instead. (e) Add enough detail in the description to completely define the attribute, or refer the reader to a subclause somewhere that does so. (f) Add the necessary information. (g) Identify a value for each attribute under the cited conditions.~~X~O | 0~Callaway, Ed~ed.callaway@motorola.com~1-954-723-8341~1-954-608-7537~Motorola~06~Table 23~15~~TR~Where to begin... (a) Words in the first three columns are broken (b) The range of phyPreambleSymbLength, a boolean, disagrees with its range, a numeric. (c) The range of phyUWBDataRatesSupported is 0x00-0x1f. (d) Several of the attributes have "(read only)" after their names, instead of a dagger. (e) Regarding the description of phyUWBDataRatesSupported: (i) Which bits in the bitmap correspond to which data rate? (ii) What values are held for the other bits in the bitmap? (iii) Are the unasigned values reserved? (iv) By the way, what does "supported" mean? Do the rates I receive and transmit have to be the same? Can I receive some rates I cannot transmit, or vice-versa? (f) Ranges and descriptions are needed for the last six attributes. (g) For each of the added attributes, what value should they have for legacy PHYs? What values should the UWB attributes have when using CSS?~(a) Increase first three column widths so that words are not broken (b) Change the range of phyPreambleSymbLength, a boolean, to TRUE or FALSE, not 1 or 0; alternatively, change its type to numeric, with the range 0x00-0x01. (The former option is preferable if you don't foresee future extensions of this attribute to other preamble symbol lengths, and you want to minimize the memory requirements of practical implementations of the standard; the latter option is preferable if you do foresee future extentions of this attribute.) (c) The range of phyUWBDataRatesSupported should be 0x00-0x1F (i.e., with a capital F) (d) Use daggers instead. (e) Add enough detail in the description to completely define the attribute, or refer the reader to a subclause somewhere that does so. (f) Add the necessary information. (g) Identify a value for each attribute under the cited conditions.~~X~O | 0~Callaway, Ed~ed.callaway@motorola.com~1-954-723-8341~1-954-608-7537~Motorola~06~Table 23~15~~TR~Where to begin... (a) Words in the first three columns are broken (b) The range of phyPreambleSymbLength, a boolean, disagrees with its range, a numeric. (c) The range of phyUWBDataRatesSupported is 0x00-0x1f. (d) Several of the attributes have "(read only)" after their names, instead of a dagger. (e) Regarding the description of phyUWBDataRatesSupported: (i) Which bits in the bitmap correspond to which data rate? (ii) What values are held for the other bits in the bitmap? (iii) Are the unasigned values reserved? (iv) By the way, what does "supported" mean? Do the rates I receive and transmit have to be the same? Can I receive some rates I cannot transmit, or vice-versa? (f) Ranges and descriptions are needed for the last six attributes. (g) For each of the added attributes, what value should they have for legacy PHYs? What values should the UWB attributes have when using CSS?~(a) Increase first three column widths so that words are not broken (b) Change the range of phyPreambleSymbLength, a boolean, to TRUE or FALSE, not 1 or 0; alternatively, change its type to numeric, with the range 0x00-0x01. (The former option is preferable if you don't foresee future extensions of this attribute to other preamble symbol lengths, and you want to minimize the memory requirements of practical implementations of the standard; the latter option is preferable if you do foresee future extentions of this attribute.) (c) The range of phyUWBDataRatesSupported should be 0x00-0x1F (i.e., with a capital F) (d) Use daggers instead. (e) Add enough detail in the description to completely define the attribute, or refer the reader to a subclause somewhere that does so. (f) Add the necessary information. (g) Identify a value for each attribute under the cited conditions.~~X~O | 0~Callaway, Ed~ed.callaway@motorola.com~1-954-723-8341~1-954-608-7537~Motorola~06~Table 23~15~~TR~Where to begin... (a) Words in the first three columns are broken (b) The range of phyPreambleSymbLength, a boolean, disagrees with its range, a numeric. (c) The range of phyUWBDataRatesSupported is 0x00-0x1f. (d) Several of the attributes have "(read only)" after their names, instead of a dagger. (e) Regarding the description of phyUWBDataRatesSupported: (i) Which bits in the bitmap correspond to which data rate? (ii) What values are held for the other bits in the bitmap? (iii) Are the unasigned values reserved? (iv) By the way, what does "supported" mean? Do the rates I receive and transmit have to be the same? Can I receive some rates I cannot transmit, or vice-versa? (f) Ranges and descriptions are needed for the last six attributes. (g) For each of the added attributes, what value should they have for legacy PHYs? What values should the UWB attributes have when using CSS?~(a) Increase first three column widths so that words are not broken (b) Change the range of phyPreambleSymbLength, a boolean, to TRUE or FALSE, not 1 or 0; alternatively, change its type to numeric, with the range 0x00-0x01. (The former option is preferable if you don't foresee future extensions of this attribute to other preamble symbol lengths, and you want to minimize the memory requirements of practical implementations of the standard; the latter option is preferable if you do foresee future extentions of this attribute.) (c) The range of phyUWBDataRatesSupported should be 0x00-0x1F (i.e., with a capital F) (d) Use daggers instead. (e) Add enough detail in the description to completely define the attribute, or refer the reader to a subclause somewhere that does so. (f) Add the necessary information. (g) Identify a value for each attribute under the cited conditions.~~X~O | 0~Callaway, Ed~ed.callaway@motorola.com~1-954-723-8341~1-954-608-7537~Motorola~06~Table 23~15~~TR~Where to begin... (a) Words in the first three columns are broken (b) The range of phyPreambleSymbLength, a boolean, disagrees with its range, a numeric. (c) The range of phyUWBDataRatesSupported is 0x00-0x1f. (d) Several of the attributes have "(read only)" after their names, instead of a dagger. (e) Regarding the description of phyUWBDataRatesSupported: (i) Which bits in the bitmap correspond to which data rate? (ii) What values are held for the other bits in the bitmap? (iii) Are the unasigned values reserved? (iv) By the way, what does "supported" mean? Do the rates I receive and transmit have to be the same? Can I receive some rates I cannot transmit, or vice-versa? (f) Ranges and descriptions are needed for the last six attributes. (g) For each of the added attributes, what value should they have for legacy PHYs? What values should the UWB attributes have when using CSS?~(a) Increase first three column widths so that words are not broken (b) Change the range of phyPreambleSymbLength, a boolean, to TRUE or FALSE, not 1 or 0; alternatively, change its type to numeric, with the range 0x00-0x01. (The former option is preferable if you don't foresee future extensions of this attribute to other preamble symbol lengths, and you want to minimize the memory requirements of practical implementations of the standard; the latter option is preferable if you do foresee future extentions of this attribute.) (c) The range of phyUWBDataRatesSupported should be 0x00-0x1F (i.e., with a capital F) (d) Use daggers instead. (e) Add enough detail in the description to completely define the attribute, or refer the reader to a subclause somewhere that does so. (f) Add the necessary information. (g) Identify a value for each attribute under the cited conditions.~~X~O | 0~Callaway, Ed~ed.callaway@motorola.com~1-954-723-8341~1-954-608-7537~Motorola~06~Table 23~15~~TR~Where to begin... (a) Words in the first three columns are broken (b) The range of phyPreambleSymbLength, a boolean, disagrees with its range, a numeric. (c) The range of phyUWBDataRatesSupported is 0x00-0x1f. (d) Several of the attributes have "(read only)" after their names, instead of a dagger. (e) Regarding the description of phyUWBDataRatesSupported: (i) Which bits in the bitmap correspond to which data rate? (ii) What values are held for the other bits in the bitmap? (iii) Are the unasigned values reserved? (iv) By the way, what does "supported" mean? Do the rates I receive and transmit have to be the same? Can I receive some rates I cannot transmit, or vice-versa? (f) Ranges and descriptions are needed for the last six attributes. (g) For each of the added attributes, what value should they have for legacy PHYs? What values should the UWB attributes have when using CSS?~(a) Increase first three column widths so that words are not broken (b) Change the range of phyPreambleSymbLength, a boolean, to TRUE or FALSE, not 1 or 0; alternatively, change its type to numeric, with the range 0x00-0x01. (The former option is preferable if you don't foresee future extensions of this attribute to other preamble symbol lengths, and you want to minimize the memory requirements of practical implementations of the standard; the latter option is preferable if you do foresee future extentions of this attribute.) (c) The range of phyUWBDataRatesSupported should be 0x00-0x1F (i.e., with a capital F) (d) Use daggers instead. (e) Add enough detail in the description to completely define the attribute, or refer the reader to a subclause somewhere that does so. (f) Add the necessary information. (g) Identify a value for each attribute under the cited conditions.~~X~O | 0~Callaway, Ed~ed.callaway@motorola.com~1-954-723-8341~1-954-608-7537~Motorola~06~Table 23~15~~TR~Where to begin... (a) Words in the first three columns are broken (b) The range of phyPreambleSymbLength, a boolean, disagrees with its range, a numeric. (c) The range of phyUWBDataRatesSupported is 0x00-0x1f. (d) Several of the attributes have "(read only)" after their names, instead of a dagger. (e) Regarding the description of phyUWBDataRatesSupported: (i) Which bits in the bitmap correspond to which data rate? (ii) What values are held for the other bits in the bitmap? (iii) Are the unasigned values reserved? (iv) By the way, what does "supported" mean? Do the rates I receive and transmit have to be the same? Can I receive some rates I cannot transmit, or vice-versa? (f) Ranges and descriptions are needed for the last six attributes. (g) For each of the added attributes, what value should they have for legacy PHYs? What values should the UWB attributes have when using CSS?~(a) Increase first three column widths so that words are not broken (b) Change the range of phyPreambleSymbLength, a boolean, to TRUE or FALSE, not 1 or 0; alternatively, change its type to numeric, with the range 0x00-0x01. (The former option is preferable if you don't foresee future extensions of this attribute to other preamble symbol lengths, and you want to minimize the memory requirements of practical implementations of the standard; the latter option is preferable if you do foresee future extentions of this attribute.) (c) The range of phyUWBDataRatesSupported should be 0x00-0x1F (i.e., with a capital F) (d) Use daggers instead. (e) Add enough detail in the description to completely define the attribute, or refer the reader to a subclause somewhere that does so. (f) Add the necessary information. (g) Identify a value for each attribute under the cited conditions.~~X~O | 0~Callaway, Ed~ed.callaway@motorola.com~1-954-723-8341~1-954-608-7537~Motorola~06~Table 23~15~~TR~Where to begin... (a) Words in the first three columns are broken (b) The range of phyPreambleSymbLength, a boolean, disagrees with its range, a numeric. (c) The range of phyUWBDataRatesSupported is 0x00-0x1f. (d) Several of the attributes have "(read only)" after their names, instead of a dagger. (e) Regarding the description of phyUWBDataRatesSupported: (i) Which bits in the bitmap correspond to which data rate? (ii) What values are held for the other bits in the bitmap? (iii) Are the unasigned values reserved? (iv) By the way, what does "supported" mean? Do the rates I receive and transmit have to be the same? Can I receive some rates I cannot transmit, or vice-versa? (f) Ranges and descriptions are needed for the last six attributes. (g) For each of the added attributes, what value should they have for legacy PHYs? What values should the UWB attributes have when using CSS?~(a) Increase first three column widths so that words are not broken (b) Change the range of phyPreambleSymbLength, a boolean, to TRUE or FALSE, not 1 or 0; alternatively, change its type to numeric, with the range 0x00-0x01. (The former option is preferable if you don't foresee future extensions of this attribute to other preamble symbol lengths, and you want to minimize the memory requirements of practical implementations of the standard; the latter option is preferable if you do foresee future extentions of this attribute.) (c) The range of phyUWBDataRatesSupported should be 0x00-0x1F (i.e., with a capital F) (d) Use daggers instead. (e) Add enough detail in the description to completely define the attribute, or refer the reader to a subclause somewhere that does so. (f) Add the necessary information. (g) Identify a value for each attribute under the cited conditions.~~X~O | 0~Callaway, Ed~ed.callaway@motorola.com~1-954-723-8341~1-954-608-7537~Motorola~06~Table 23~15~~TR~Where to begin... (a) Words in the first three columns are broken (b) The range of phyPreambleSymbLength, a boolean, disagrees with its range, a numeric. (c) The range of phyUWBDataRatesSupported is 0x00-0x1f. (d) Several of the attributes have "(read only)" after their names, instead of a dagger. (e) Regarding the description of phyUWBDataRatesSupported: (i) Which bits in the bitmap correspond to which data rate? (ii) What values are held for the other bits in the bitmap? (iii) Are the unasigned values reserved? (iv) By the way, what does "supported" mean? Do the rates I receive and transmit have to be the same? Can I receive some rates I cannot transmit, or vice-versa? (f) Ranges and descriptions are needed for the last six attributes. (g) For each of the added attributes, what value should they have for legacy PHYs? What values should the UWB attributes have when using CSS?~(a) Increase first three column widths so that words are not broken (b) Change the range of phyPreambleSymbLength, a boolean, to TRUE or FALSE, not 1 or 0; alternatively, change its type to numeric, with the range 0x00-0x01. (The former option is preferable if you don't foresee future extensions of this attribute to other preamble symbol lengths, and you want to minimize the memory requirements of practical implementations of the standard; the latter option is preferable if you do foresee future extentions of this attribute.) (c) The range of phyUWBDataRatesSupported should be 0x00-0x1F (i.e., with a capital F) (d) Use daggers instead. (e) Add enough detail in the description to completely define the attribute, or refer the reader to a subclause somewhere that does so. (f) Add the necessary information. (g) Identify a value for each attribute under the cited conditions.~~X~O | 0~Callaway, Ed~ed.callaway@motorola.com~1-954-723-8341~1-954-608-7537~Motorola~06~Table 23~15~~TR~Where to begin... (a) Words in the first three columns are broken (b) The range of phyPreambleSymbLength, a boolean, disagrees with its range, a numeric. (c) The range of phyUWBDataRatesSupported is 0x00-0x1f. (d) Several of the attributes have "(read only)" after their names, instead of a dagger. (e) Regarding the description of phyUWBDataRatesSupported: (i) Which bits in the bitmap correspond to which data rate? (ii) What values are held for the other bits in the bitmap? (iii) Are the unasigned values reserved? (iv) By the way, what does "supported" mean? Do the rates I receive and transmit have to be the same? Can I receive some rates I cannot transmit, or vice-versa? (f) Ranges and descriptions are needed for the last six attributes. (g) For each of the added attributes, what value should they have for legacy PHYs? What values should the UWB attributes have when using CSS?~(a) Increase first three column widths so that words are not broken (b) Change the range of phyPreambleSymbLength, a boolean, to TRUE or FALSE, not 1 or 0; alternatively, change its type to numeric, with the range 0x00-0x01. (The former option is preferable if you don't foresee future extensions of this attribute to other preamble symbol lengths, and you want to minimize the memory requirements of practical implementations of the standard; the latter option is preferable if you do foresee future extentions of this attribute.) (c) The range of phyUWBDataRatesSupported should be 0x00-0x1F (i.e., with a capital F) (d) Use daggers instead. (e) Add enough detail in the description to completely define the attribute, or refer the reader to a subclause somewhere that does so. (f) Add the necessary information. (g) Identify a value for each attribute under the cited conditions.~~X~O | 0~Callaway, Ed~ed.callaway@motorola.com~1-954-723-8341~1-954-608-7537~Motorola~06~Table 23~15~~TR~Where to begin... (a) Words in the first three columns are broken (b) The range of phyPreambleSymbLength, a boolean, disagrees with its range, a numeric. (c) The range of phyUWBDataRatesSupported is 0x00-0x1f. (d) Several of the attributes have "(read only)" after their names, instead of a dagger. (e) Regarding the description of phyUWBDataRatesSupported: (i) Which bits in the bitmap correspond to which data rate? (ii) What values are held for the other bits in the bitmap? (iii) Are the unasigned values reserved? (iv) By the way, what does "supported" mean? Do the rates I receive and transmit have to be the same? Can I receive some rates I cannot transmit, or vice-versa? (f) Ranges and descriptions are needed for the last six attributes. (g) For each of the added attributes, what value should they have for legacy PHYs? What values should the UWB attributes have when using CSS?~(a) Increase first three column widths so that words are not broken (b) Change the range of phyPreambleSymbLength, a boolean, to TRUE or FALSE, not 1 or 0; alternatively, change its type to numeric, with the range 0x00-0x01. (The former option is preferable if you don't foresee future extensions of this attribute to other preamble symbol lengths, and you want to minimize the memory requirements of practical implementations of the standard; the latter option is preferable if you do foresee future extentions of this attribute.) (c) The range of phyUWBDataRatesSupported should be 0x00-0x1F (i.e., with a capital F) (d) Use daggers instead. (e) Add enough detail in the description to completely define the attribute, or refer the reader to a subclause somewhere that does so. (f) Add the necessary information. (g) Identify a value for each attribute under the cited conditions.~~X~O | 0~Callaway, Ed~ed.callaway@motorola.com~1-954-723-8341~1-954-608-7537~Motorola~06~Table 23~15~~TR~Where to begin... (a) Words in the first three columns are broken (b) The range of phyPreambleSymbLength, a boolean, disagrees with its range, a numeric. (c) The range of phyUWBDataRatesSupported is 0x00-0x1f. (d) Several of the attributes have "(read only)" after their names, instead of a dagger. (e) Regarding the description of phyUWBDataRatesSupported: (i) Which bits in the bitmap correspond to which data rate? (ii) What values are held for the other bits in the bitmap? (iii) Are the unasigned values reserved? (iv) By the way, what does "supported" mean? Do the rates I receive and transmit have to be the same? Can I receive some rates I cannot transmit, or vice-versa? (f) Ranges and descriptions are needed for the last six attributes. (g) For each of the added attributes, what value should they have for legacy PHYs? What values should the UWB attributes have when using CSS?~(a) Increase first three column widths so that words are not broken (b) Change the range of phyPreambleSymbLength, a boolean, to TRUE or FALSE, not 1 or 0; alternatively, change its type to numeric, with the range 0x00-0x01. (The former option is preferable if you don't foresee future extensions of this attribute to other preamble symbol lengths, and you want to minimize the memory requirements of practical implementations of the standard; the latter option is preferable if you do foresee future extentions of this attribute.) (c) The range of phyUWBDataRatesSupported should be 0x00-0x1F (i.e., with a capital F) (d) Use daggers instead. (e) Add enough detail in the description to completely define the attribute, or refer the reader to a subclause somewhere that does so. (f) Add the necessary information. (g) Identify a value for each attribute under the cited conditions.~~X~O | 0~Callaway, Ed~ed.callaway@motorola.com~1-954-723-8341~1-954-608-7537~Motorola~06~Table 23~15~~TR~Where to begin... (a) Words in the first three columns are broken (b) The range of phyPreambleSymbLength, a boolean, disagrees with its range, a numeric. (c) The range of phyUWBDataRatesSupported is 0x00-0x1f. (d) Several of the attributes have "(read only)" after their names, instead of a dagger. (e) Regarding the description of phyUWBDataRatesSupported: (i) Which bits in the bitmap correspond to which data rate? (ii) What values are held for the other bits in the bitmap? (iii) Are the unasigned values reserved? (iv) By the way, what does "supported" mean? Do the rates I receive and transmit have to be the same? Can I receive some rates I cannot transmit, or vice-versa? (f) Ranges and descriptions are needed for the last six attributes. (g) For each of the added attributes, what value should they have for legacy PHYs? What values should the UWB attributes have when using CSS?~(a) Increase first three column widths so that words are not broken (b) Change the range of phyPreambleSymbLength, a boolean, to TRUE or FALSE, not 1 or 0; alternatively, change its type to numeric, with the range 0x00-0x01. (The former option is preferable if you don't foresee future extensions of this attribute to other preamble symbol lengths, and you want to minimize the memory requirements of practical implementations of the standard; the latter option is preferable if you do foresee future extentions of this attribute.) (c) The range of phyUWBDataRatesSupported should be 0x00-0x1F (i.e., with a capital F) (d) Use daggers instead. (e) Add enough detail in the description to completely define the attribute, or refer the reader to a subclause somewhere that does so. (f) Add the necessary information. (g) Identify a value for each attribute under the cited conditions.~~X~O | 0~Callaway, Ed~ed.callaway@motorola.com~1-954-723-8341~1-954-608-7537~Motorola~06~Table 23~15~~TR~Where to begin... (a) Words in the first three columns are broken (b) The range of phyPreambleSymbLength, a boolean, disagrees with its range, a numeric. (c) The range of phyUWBDataRatesSupported is 0x00-0x1f. (d) Several of the attributes have "(read only)" after their names, instead of a dagger. (e) Regarding the description of phyUWBDataRatesSupported: (i) Which bits in the bitmap correspond to which data rate? (ii) What values are held for the other bits in the bitmap? (iii) Are the unasigned values reserved? (iv) By the way, what does "supported" mean? Do the rates I receive and transmit have to be the same? Can I receive some rates I cannot transmit, or vice-versa? (f) Ranges and descriptions are needed for the last six attributes. (g) For each of the added attributes, what value should they have for legacy PHYs? What values should the UWB attributes have when using CSS?~(a) Increase first three column widths so that words are not broken (b) Change the range of phyPreambleSymbLength, a boolean, to TRUE or FALSE, not 1 or 0; alternatively, change its type to numeric, with the range 0x00-0x01. (The former option is preferable if you don't foresee future extensions of this attribute to other preamble symbol lengths, and you want to minimize the memory requirements of practical implementations of the standard; the latter option is preferable if you do foresee future extentions of this attribute.) (c) The range of phyUWBDataRatesSupported should be 0x00-0x1F (i.e., with a capital F) (d) Use daggers instead. (e) Add enough detail in the description to completely define the attribute, or refer the reader to a subclause somewhere that does so. (f) Add the necessary information. (g) Identify a value for each attribute under the cited conditions.~~X~O | 0~Callaway, Ed~ed.callaway@motorola.com~1-954-723-8341~1-954-608-7537~Motorola~06~Table 23~15~~TR~Where to begin... (a) Words in the first three columns are broken (b) The range of phyPreambleSymbLength, a boolean, disagrees with its range, a numeric. (c) The range of phyUWBDataRatesSupported is 0x00-0x1f. (d) Several of the attributes have "(read only)" after their names, instead of a dagger. (e) Regarding the description of phyUWBDataRatesSupported: (i) Which bits in the bitmap correspond to which data rate? (ii) What values are held for the other bits in the bitmap? (iii) Are the unasigned values reserved? (iv) By the way, what does "supported" mean? Do the rates I receive and transmit have to be the same? Can I receive some rates I cannot transmit, or vice-versa? (f) Ranges and descriptions are needed for the last six attributes. (g) For each of the added attributes, what value should they have for legacy PHYs? What values should the UWB attributes have when using CSS?~(a) Increase first three column widths so that words are not broken (b) Change the range of phyPreambleSymbLength, a boolean, to TRUE or FALSE, not 1 or 0; alternatively, change its type to numeric, with the range 0x00-0x01. (The former option is preferable if you don't foresee future extensions of this attribute to other preamble symbol lengths, and you want to minimize the memory requirements of practical implementations of the standard; the latter option is preferable if you do foresee future extentions of this attribute.) (c) The range of phyUWBDataRatesSupported should be 0x00-0x1F (i.e., with a capital F) (d) Use daggers instead. (e) Add enough detail in the description to completely define the attribute, or refer the reader to a subclause somewhere that does so. (f) Add the necessary information. (g) Identify a value for each attribute under the cited conditions.~~X~O | 0~Callaway, Ed~ed.callaway@motorola.com~1-954-723-8341~1-954-608-7537~Motorola~06~Table 23~15~~TR~Where to begin... (a) Words in the first three columns are broken (b) The range of phyPreambleSymbLength, a boolean, disagrees with its range, a numeric. (c) The range of phyUWBDataRatesSupported is 0x00-0x1f. (d) Several of the attributes have "(read only)" after their names, instead of a dagger. (e) Regarding the description of phyUWBDataRatesSupported: (i) Which bits in the bitmap correspond to which data rate? (ii) What values are held for the other bits in the bitmap? (iii) Are the unasigned values reserved? (iv) By the way, what does "supported" mean? Do the rates I receive and transmit have to be the same? Can I receive some rates I cannot transmit, or vice-versa? (f) Ranges and descriptions are needed for the last six attributes. (g) For each of the added attributes, what value should they have for legacy PHYs? What values should the UWB attributes have when using CSS?~(a) Increase first three column widths so that words are not broken (b) Change the range of phyPreambleSymbLength, a boolean, to TRUE or FALSE, not 1 or 0; alternatively, change its type to numeric, with the range 0x00-0x01. (The former option is preferable if you don't foresee future extensions of this attribute to other preamble symbol lengths, and you want to minimize the memory requirements of practical implementations of the standard; the latter option is preferable if you do foresee future extentions of this attribute.) (c) The range of phyUWBDataRatesSupported should be 0x00-0x1F (i.e., with a capital F) (d) Use daggers instead. (e) Add enough detail in the description to completely define the attribute, or refer the reader to a subclause somewhere that does so. (f) Add the necessary information. (g) Identify a value for each attribute under the cited conditions.~~X~O | 0~Callaway, Ed~ed.callaway@motorola.com~1-954-723-8341~1-954-608-7537~Motorola~06~Table 23~15~~TR~Where to begin... (a) Words in the first three columns are broken (b) The range of phyPreambleSymbLength, a boolean, disagrees with its range, a numeric. (c) The range of phyUWBDataRatesSupported is 0x00-0x1f. (d) Several of the attributes have "(read only)" after their names, instead of a dagger. (e) Regarding the description of phyUWBDataRatesSupported: (i) Which bits in the bitmap correspond to which data rate? (ii) What values are held for the other bits in the bitmap? (iii) Are the unasigned values reserved? (iv) By the way, what does "supported" mean? Do the rates I receive and transmit have to be the same? Can I receive some rates I cannot transmit, or vice-versa? (f) Ranges and descriptions are needed for the last six attributes. (g) For each of the added attributes, what value should they have for legacy PHYs? What values should the UWB attributes have when using CSS?~(a) Increase first three column widths so that words are not broken (b) Change the range of phyPreambleSymbLength, a boolean, to TRUE or FALSE, not 1 or 0; alternatively, change its type to numeric, with the range 0x00-0x01. (The former option is preferable if you don't foresee future extensions of this attribute to other preamble symbol lengths, and you want to minimize the memory requirements of practical implementations of the standard; the latter option is preferable if you do foresee future extentions of this attribute.) (c) The range of phyUWBDataRatesSupported should be 0x00-0x1F (i.e., with a capital F) (d) Use daggers instead. (e) Add enough detail in the description to completely define the attribute, or refer the reader to a subclause somewhere that does so. (f) Add the necessary information. (g) Identify a value for each attribute under the cited conditions.~~X~O | 0~Callaway, Ed~ed.callaway@motorola.com~1-954-723-8341~1-954-608-7537~Motorola~06~Table 23~15~~TR~Where to begin... (a) Words in the first three columns are broken (b) The range of phyPreambleSymbLength, a boolean, disagrees with its range, a numeric. (c) The range of phyUWBDataRatesSupported is 0x00-0x1f. (d) Several of the attributes have "(read only)" after their names, instead of a dagger. (e) Regarding the description of phyUWBDataRatesSupported: (i) Which bits in the bitmap correspond to which data rate? (ii) What values are held for the other bits in the bitmap? (iii) Are the unasigned values reserved? (iv) By the way, what does "supported" mean? Do the rates I receive and transmit have to be the same? Can I receive some rates I cannot transmit, or vice-versa? (f) Ranges and descriptions are needed for the last six attributes. (g) For each of the added attributes, what value should they have for legacy PHYs? What values should the UWB attributes have when using CSS?~(a) Increase first three column widths so that words are not broken (b) Change the range of phyPreambleSymbLength, a boolean, to TRUE or FALSE, not 1 or 0; alternatively, change its type to numeric, with the range 0x00-0x01. (The former option is preferable if you don't foresee future extensions of this attribute to other preamble symbol lengths, and you want to minimize the memory requirements of practical implementations of the standard; the latter option is preferable if you do foresee future extentions of this attribute.) (c) The range of phyUWBDataRatesSupported should be 0x00-0x1F (i.e., with a capital F) (d) Use daggers instead. (e) Add enough detail in the description to completely define the attribute, or refer the reader to a subclause somewhere that does so. (f) Add the necessary information. (g) Identify a value for each attribute under the cited conditions.~~X~O | 0~Callaway, Ed~ed.callaway@motorola.com~1-954-723-8341~1-954-608-7537~Motorola~06~Table 23~15~~TR~Where to begin... (a) Words in the first three columns are broken (b) The range of phyPreambleSymbLength, a boolean, disagrees with its range, a numeric. (c) The range of phyUWBDataRatesSupported is 0x00-0x1f. (d) Several of the attributes have "(read only)" after their names, instead of a dagger. (e) Regarding the description of phyUWBDataRatesSupported: (i) Which bits in the bitmap correspond to which data rate? (ii) What values are held for the other bits in the bitmap? (iii) Are the unasigned values reserved? (iv) By the way, what does "supported" mean? Do the rates I receive and transmit have to be the same? Can I receive some rates I cannot transmit, or vice-versa? (f) Ranges and descriptions are needed for the last six attributes. (g) For each of the added attributes, what value should they have for legacy PHYs? What values should the UWB attributes have when using CSS?~(a) Increase first three column widths so that words are not broken (b) Change the range of phyPreambleSymbLength, a boolean, to TRUE or FALSE, not 1 or 0; alternatively, change its type to numeric, with the range 0x00-0x01. (The former option is preferable if you don't foresee future extensions of this attribute to other preamble symbol lengths, and you want to minimize the memory requirements of practical implementations of the standard; the latter option is preferable if you do foresee future extentions of this attribute.) (c) The range of phyUWBDataRatesSupported should be 0x00-0x1F (i.e., with a capital F) (d) Use daggers instead. (e) Add enough detail in the description to completely define the attribute, or refer the reader to a subclause somewhere that does so. (f) Add the necessary information. (g) Identify a value for each attribute under the cited conditions.~~X~O | 0~Callaway, Ed~ed.callaway@motorola.com~1-954-723-8341~1-954-608-7537~Motorola~06~Table 23~15~~TR~Where to begin... (a) Words in the first three columns are broken (b) The range of phyPreambleSymbLength, a boolean, disagrees with its range, a numeric. (c) The range of phyUWBDataRatesSupported is 0x00-0x1f. (d) Several of the attributes have "(read only)" after their names, instead of a dagger. (e) Regarding the description of phyUWBDataRatesSupported: (i) Which bits in the bitmap correspond to which data rate? (ii) What values are held for the other bits in the bitmap? (iii) Are the unasigned values reserved? (iv) By the way, what does "supported" mean? Do the rates I receive and transmit have to be the same? Can I receive some rates I cannot transmit, or vice-versa? (f) Ranges and descriptions are needed for the last six attributes. (g) For each of the added attributes, what value should they have for legacy PHYs? What values should the UWB attributes have when using CSS?~(a) Increase first three column widths so that words are not broken (b) Change the range of phyPreambleSymbLength, a boolean, to TRUE or FALSE, not 1 or 0; alternatively, change its type to numeric, with the range 0x00-0x01. (The former option is preferable if you don't foresee future extensions of this attribute to other preamble symbol lengths, and you want to minimize the memory requirements of practical implementations of the standard; the latter option is preferable if you do foresee future extentions of this attribute.) (c) The range of phyUWBDataRatesSupported should be 0x00-0x1F (i.e., with a capital F) (d) Use daggers instead. (e) Add enough detail in the description to completely define the attribute, or refer the reader to a subclause somewhere that does so. (f) Add the necessary information. (g) Identify a value for each attribute under the cited conditions.~~X~O | 0~Callaway, Ed~ed.callaway@motorola.com~1-954-723-8341~1-954-608-7537~Motorola~06~Table 23~15~~TR~Where to begin... (a) Words in the first three columns are broken (b) The range of phyPreambleSymbLength, a boolean, disagrees with its range, a numeric. (c) The range of phyUWBDataRatesSupported is 0x00-0x1f. (d) Several of the attributes have "(read only)" after their names, instead of a dagger. (e) Regarding the description of phyUWBDataRatesSupported: (i) Which bits in the bitmap correspond to which data rate? (ii) What values are held for the other bits in the bitmap? (iii) Are the unasigned values reserved? (iv) By the way, what does "supported" mean? Do the rates I receive and transmit have to be the same? Can I receive some rates I cannot transmit, or vice-versa? (f) Ranges and descriptions are needed for the last six attributes. (g) For each of the added attributes, what value should they have for legacy PHYs? What values should the UWB attributes have when using CSS?~(a) Increase first three column widths so that words are not broken (b) Change the range of phyPreambleSymbLength, a boolean, to TRUE or FALSE, not 1 or 0; alternatively, change its type to numeric, with the range 0x00-0x01. (The former option is preferable if you don't foresee future extensions of this attribute to other preamble symbol lengths, and you want to minimize the memory requirements of practical implementations of the standard; the latter option is preferable if you do foresee future extentions of this attribute.) (c) The range of phyUWBDataRatesSupported should be 0x00-0x1F (i.e., with a capital F) (d) Use daggers instead. (e) Add enough detail in the description to completely define the attribute, or refer the reader to a subclause somewhere that does so. (f) Add the necessary information. (g) Identify a value for each attribute under the cited conditions.~~X~O | 0~Callaway, Ed~ed.callaway@motorola.com~1-954-723-8341~1-954-608-7537~Motorola~06~Table 23~15~~TR~Where to begin... (a) Words in the first three columns are broken (b) The range of phyPreambleSymbLength, a boolean, disagrees with its range, a numeric. (c) The range of phyUWBDataRatesSupported is 0x00-0x1f. (d) Several of the attributes have "(read only)" after their names, instead of a dagger. (e) Regarding the description of phyUWBDataRatesSupported: (i) Which bits in the bitmap correspond to which data rate? (ii) What values are held for the other bits in the bitmap? (iii) Are the unasigned values reserved? (iv) By the way, what does "supported" mean? Do the rates I receive and transmit have to be the same? Can I receive some rates I cannot transmit, or vice-versa? (f) Ranges and descriptions are needed for the last six attributes. (g) For each of the added attributes, what value should they have for legacy PHYs? What values should the UWB attributes have when using CSS?~(a) Increase first three column widths so that words are not broken (b) Change the range of phyPreambleSymbLength, a boolean, to TRUE or FALSE, not 1 or 0; alternatively, change its type to numeric, with the range 0x00-0x01. (The former option is preferable if you don't foresee future extensions of this attribute to other preamble symbol lengths, and you want to minimize the memory requirements of practical implementations of the standard; the latter option is preferable if you do foresee future extentions of this attribute.) (c) The range of phyUWBDataRatesSupported should be 0x00-0x1F (i.e., with a capital F) (d) Use daggers instead. (e) Add enough detail in the description to completely define the attribute, or refer the reader to a subclause somewhere that does so. (f) Add the necessary information. (g) Identify a value for each attribute under the cited conditions.~~X~O | 0~Callaway, Ed~ed.callaway@motorola.com~1-954-723-8341~1-954-608-7537~Motorola~06~Table 23~15~~TR~Where to begin... (a) Words in the first three columns are broken (b) The range of phyPreambleSymbLength, a boolean, disagrees with its range, a numeric. (c) The range of phyUWBDataRatesSupported is 0x00-0x1f. (d) Several of the attributes have "(read only)" after their names, instead of a dagger. (e) Regarding the description of phyUWBDataRatesSupported: (i) Which bits in the bitmap correspond to which data rate? (ii) What values are held for the other bits in the bitmap? (iii) Are the unasigned values reserved? (iv) By the way, what does "supported" mean? Do the rates I receive and transmit have to be the same? Can I receive some rates I cannot transmit, or vice-versa? (f) Ranges and descriptions are needed for the last six attributes. (g) For each of the added attributes, what value should they have for legacy PHYs? What values should the UWB attributes have when using CSS?~(a) Increase first three column widths so that words are not broken (b) Change the range of phyPreambleSymbLength, a boolean, to TRUE or FALSE, not 1 or 0; alternatively, change its type to numeric, with the range 0x00-0x01. (The former option is preferable if you don't foresee future extensions of this attribute to other preamble symbol lengths, and you want to minimize the memory requirements of practical implementations of the standard; the latter option is preferable if you do foresee future extentions of this attribute.) (c) The range of phyUWBDataRatesSupported should be 0x00-0x1F (i.e., with a capital F) (d) Use daggers instead. (e) Add enough detail in the description to completely define the attribute, or refer the reader to a subclause somewhere that does so. (f) Add the necessary information. (g) Identify a value for each attribute under the cited conditions.~~X~O | 0~Callaway, Ed~ed.callaway@motorola.com~1-954-723-8341~1-954-608-7537~Motorola~06~Table 23~15~~TR~Where to begin... (a) Words in the first three columns are broken (b) The range of phyPreambleSymbLength, a boolean, disagrees with its range, a numeric. (c) The range of phyUWBDataRatesSupported is 0x00-0x1f. (d) Several of the attributes have "(read only)" after their names, instead of a dagger. (e) Regarding the description of phyUWBDataRatesSupported: (i) Which bits in the bitmap correspond to which data rate? (ii) What values are held for the other bits in the bitmap? (iii) Are the unasigned values reserved? (iv) By the way, what does "supported" mean? Do the rates I receive and transmit have to be the same? Can I receive some rates I cannot transmit, or vice-versa? (f) Ranges and descriptions are needed for the last six attributes. (g) For each of the added attributes, what value should they have for legacy PHYs? What values should the UWB attributes have when using CSS?~(a) Increase first three column widths so that words are not broken (b) Change the range of phyPreambleSymbLength, a boolean, to TRUE or FALSE, not 1 or 0; alternatively, change its type to numeric, with the range 0x00-0x01. (The former option is preferable if you don't foresee future extensions of this attribute to other preamble symbol lengths, and you want to minimize the memory requirements of practical implementations of the standard; the latter option is preferable if you do foresee future extentions of this attribute.) (c) The range of phyUWBDataRatesSupported should be 0x00-0x1F (i.e., with a capital F) (d) Use daggers instead. (e) Add enough detail in the description to completely define the attribute, or refer the reader to a subclause somewhere that does so. (f) Add the necessary information. (g) Identify a value for each attribute under the cited conditions.~~X~O | 0~Callaway, Ed~ed.callaway@motorola.com~1-954-723-8341~1-954-608-7537~Motorola~06~Table 23~15~~TR~Where to begin... (a) Words in the first three columns are broken (b) The range of phyPreambleSymbLength, a boolean, disagrees with its range, a numeric. (c) The range of phyUWBDataRatesSupported is 0x00-0x1f. (d) Several of the attributes have "(read only)" after their names, instead of a dagger. (e) Regarding the description of phyUWBDataRatesSupported: (i) Which bits in the bitmap correspond to which data rate? (ii) What values are held for the other bits in the bitmap? (iii) Are the unasigned values reserved? (iv) By the way, what does "supported" mean? Do the rates I receive and transmit have to be the same? Can I receive some rates I cannot transmit, or vice-versa? (f) Ranges and descriptions are needed for the last six attributes. (g) For each of the added attributes, what value should they have for legacy PHYs? What values should the UWB attributes have when using CSS?~(a) Increase first three column widths so that words are not broken (b) Change the range of phyPreambleSymbLength, a boolean, to TRUE or FALSE, not 1 or 0; alternatively, change its type to numeric, with the range 0x00-0x01. (The former option is preferable if you don't foresee future extensions of this attribute to other preamble symbol lengths, and you want to minimize the memory requirements of practical implementations of the standard; the latter option is preferable if you do foresee future extentions of this attribute.) (c) The range of phyUWBDataRatesSupported should be 0x00-0x1F (i.e., with a capital F) (d) Use daggers instead. (e) Add enough detail in the description to completely define the attribute, or refer the reader to a subclause somewhere that does so. (f) Add the necessary information. (g) Identify a value for each attribute under the cited conditions.~~X~O | 0~Callaway, Ed~ed.callaway@motorola.com~1-954-723-8341~1-954-608-7537~Motorola~06~Table 23~15~~TR~Where to begin... (a) Words in the first three columns are broken (b) The range of phyPreambleSymbLength, a boolean, disagrees with its range, a numeric. (c) The range of phyUWBDataRatesSupported is 0x00-0x1f. (d) Several of the attributes have "(read only)" after their names, instead of a dagger. (e) Regarding the description of phyUWBDataRatesSupported: (i) Which bits in the bitmap correspond to which data rate? (ii) What values are held for the other bits in the bitmap? (iii) Are the unasigned values reserved? (iv) By the way, what does "supported" mean? Do the rates I receive and transmit have to be the same? Can I receive some rates I cannot transmit, or vice-versa? (f) Ranges and descriptions are needed for the last six attributes. (g) For each of the added attributes, what value should they have for legacy PHYs? What values should the UWB attributes have when using CSS?~(a) Increase first three column widths so that words are not broken (b) Change the range of phyPreambleSymbLength, a boolean, to TRUE or FALSE, not 1 or 0; alternatively, change its type to numeric, with the range 0x00-0x01. (The former option is preferable if you don't foresee future extensions of this attribute to other preamble symbol lengths, and you want to minimize the memory requirements of practical implementations of the standard; the latter option is preferable if you do foresee future extentions of this attribute.) (c) The range of phyUWBDataRatesSupported should be 0x00-0x1F (i.e., with a capital F) (d) Use daggers instead. (e) Add enough detail in the description to completely define the attribute, or refer the reader to a subclause somewhere that does so. (f) Add the necessary information. (g) Identify a value for each attribute under the cited conditions.~~X~O | 0~Callaway, Ed~ed.callaway@motorola.com~1-954-723-8341~1-954-608-7537~Motorola~06~Table 23~15~~TR~Where to begin... (a) Words in the first three columns are broken (b) The range of phyPreambleSymbLength, a boolean, disagrees with its range, a numeric. (c) The range of phyUWBDataRatesSupported is 0x00-0x1f. (d) Several of the attributes have "(read only)" after their names, instead of a dagger. (e) Regarding the description of phyUWBDataRatesSupported: (i) Which bits in the bitmap correspond to which data rate? (ii) What values are held for the other bits in the bitmap? (iii) Are the unasigned values reserved? (iv) By the way, what does "supported" mean? Do the rates I receive and transmit have to be the same? Can I receive some rates I cannot transmit, or vice-versa? (f) Ranges and descriptions are needed for the last six attributes. (g) For each of the added attributes, what value should they have for legacy PHYs? What values should the UWB attributes have when using CSS?~(a) Increase first three column widths so that words are not broken (b) Change the range of phyPreambleSymbLength, a boolean, to TRUE or FALSE, not 1 or 0; alternatively, change its type to numeric, with the range 0x00-0x01. (The former option is preferable if you don't foresee future extensions of this attribute to other preamble symbol lengths, and you want to minimize the memory requirements of practical implementations of the standard; the latter option is preferable if you do foresee future extentions of this attribute.) (c) The range of phyUWBDataRatesSupported should be 0x00-0x1F (i.e., with a capital F) (d) Use daggers instead. (e) Add enough detail in the description to completely define the attribute, or refer the reader to a subclause somewhere that does so. (f) Add the necessary information. (g) Identify a value for each attribute under the cited conditions.~~X~O | 0~Callaway, Ed~ed.callaway@motorola.com~1-954-723-8341~1-954-608-7537~Motorola~06~Table 23~15~~TR~Where to begin... (a) Words in the first three columns are broken (b) The range of phyPreambleSymbLength, a boolean, disagrees with its range, a numeric. (c) The range of phyUWBDataRatesSupported is 0x00-0x1f. (d) Several of the attributes have "(read only)" after their names, instead of a dagger. (e) Regarding the description of phyUWBDataRatesSupported: (i) Which bits in the bitmap correspond to which data rate? (ii) What values are held for the other bits in the bitmap? (iii) Are the unasigned values reserved? (iv) By the way, what does "supported" mean? Do the rates I receive and transmit have to be the same? Can I receive some rates I cannot transmit, or vice-versa? (f) Ranges and descriptions are needed for the last six attributes. (g) For each of the added attributes, what value should they have for legacy PHYs? What values should the UWB attributes have when using CSS?~(a) Increase first three column widths so that words are not broken (b) Change the range of phyPreambleSymbLength, a boolean, to TRUE or FALSE, not 1 or 0; alternatively, change its type to numeric, with the range 0x00-0x01. (The former option is preferable if you don't foresee future extensions of this attribute to other preamble symbol lengths, and you want to minimize the memory requirements of practical implementations of the standard; the latter option is preferable if you do foresee future extentions of this attribute.) (c) The range of phyUWBDataRatesSupported should be 0x00-0x1F (i.e., with a capital F) (d) Use daggers instead. (e) Add enough detail in the description to completely define the attribute, or refer the reader to a subclause somewhere that does so. (f) Add the necessary information. (g) Identify a value for each attribute under the cited conditions.~~X~O | 0~Callaway, Ed~ed.callaway@motorola.com~1-954-723-8341~1-954-608-7537~Motorola~06~Table 23~15~~TR~Where to begin... (a) Words in the first three columns are broken (b) The range of phyPreambleSymbLength, a boolean, disagrees with its range, a numeric. (c) The range of phyUWBDataRatesSupported is 0x00-0x1f. (d) Several of the attributes have "(read only)" after their names, instead of a dagger. (e) Regarding the description of phyUWBDataRatesSupported: (i) Which bits in the bitmap correspond to which data rate? (ii) What values are held for the other bits in the bitmap? (iii) Are the unasigned values reserved? (iv) By the way, what does "supported" mean? Do the rates I receive and transmit have to be the same? Can I receive some rates I cannot transmit, or vice-versa? (f) Ranges and descriptions are needed for the last six attributes. (g) For each of the added attributes, what value should they have for legacy PHYs? What values should the UWB attributes have when using CSS?~(a) Increase first three column widths so that words are not broken (b) Change the range of phyPreambleSymbLength, a boolean, to TRUE or FALSE, not 1 or 0; alternatively, change its type to numeric, with the range 0x00-0x01. (The former option is preferable if you don't foresee future extensions of this attribute to other preamble symbol lengths, and you want to minimize the memory requirements of practical implementations of the standard; the latter option is preferable if you do foresee future extentions of this attribute.) (c) The range of phyUWBDataRatesSupported should be 0x00-0x1F (i.e., with a capital F) (d) Use daggers instead. (e) Add enough detail in the description to completely define the attribute, or refer the reader to a subclause somewhere that does so. (f) Add the necessary information. (g) Identify a value for each attribute under the cited conditions.~~X~O | 0~Callaway, Ed~ed.callaway@motorola.com~1-954-723-8341~1-954-608-7537~Motorola~06~Table 23~15~~TR~Where to begin... (a) Words in the first three columns are broken (b) The range of phyPreambleSymbLength, a boolean, disagrees with its range, a numeric. (c) The range of phyUWBDataRatesSupported is 0x00-0x1f. (d) Several of the attributes have "(read only)" after their names, instead of a dagger. (e) Regarding the description of phyUWBDataRatesSupported: (i) Which bits in the bitmap correspond to which data rate? (ii) What values are held for the other bits in the bitmap? (iii) Are the unasigned values reserved? (iv) By the way, what does "supported" mean? Do the rates I receive and transmit have to be the same? Can I receive some rates I cannot transmit, or vice-versa? (f) Ranges and descriptions are needed for the last six attributes. (g) For each of the added attributes, what value should they have for legacy PHYs? What values should the UWB attributes have when using CSS?~(a) Increase first three column widths so that words are not broken (b) Change the range of phyPreambleSymbLength, a boolean, to TRUE or FALSE, not 1 or 0; alternatively, change its type to numeric, with the range 0x00-0x01. (The former option is preferable if you don't foresee future extensions of this attribute to other preamble symbol lengths, and you want to minimize the memory requirements of practical implementations of the standard; the latter option is preferable if you do foresee future extentions of this attribute.) (c) The range of phyUWBDataRatesSupported should be 0x00-0x1F (i.e., with a capital F) (d) Use daggers instead. (e) Add enough detail in the description to completely define the attribute, or refer the reader to a subclause somewhere that does so. (f) Add the necessary information. (g) Identify a value for each attribute under the cited conditions.~~X~O | 0~Callaway, Ed~ed.callaway@motorola.com~1-954-723-8341~1-954-608-7537~Motorola~06~Table 23~15~~TR~Where to begin... (a) Words in the first three columns are broken (b) The range of phyPreambleSymbLength, a boolean, disagrees with its range, a numeric. (c) The range of phyUWBDataRatesSupported is 0x00-0x1f. (d) Several of the attributes have "(read only)" after their names, instead of a dagger. (e) Regarding the description of phyUWBDataRatesSupported: (i) Which bits in the bitmap correspond to which data rate? (ii) What values are held for the other bits in the bitmap? (iii) Are the unasigned values reserved? (iv) By the way, what does "supported" mean? Do the rates I receive and transmit have to be the same? Can I receive some rates I cannot transmit, or vice-versa? (f) Ranges and descriptions are needed for the last six attributes. (g) For each of the added attributes, what value should they have for legacy PHYs? What values should the UWB attributes have when using CSS?~(a) Increase first three column widths so that words are not broken (b) Change the range of phyPreambleSymbLength, a boolean, to TRUE or FALSE, not 1 or 0; alternatively, change its type to numeric, with the range 0x00-0x01. (The former option is preferable if you don't foresee future extensions of this attribute to other preamble symbol lengths, and you want to minimize the memory requirements of practical implementations of the standard; the latter option is preferable if you do foresee future extentions of this attribute.) (c) The range of phyUWBDataRatesSupported should be 0x00-0x1F (i.e., with a capital F) (d) Use daggers instead. (e) Add enough detail in the description to completely define the attribute, or refer the reader to a subclause somewhere that does so. (f) Add the necessary information. (g) Identify a value for each attribute under the cited conditions.~~X~O | 0~Callaway, Ed~ed.callaway@motorola.com~1-954-723-8341~1-954-608-7537~Motorola~06~Table 23~15~~TR~Where to begin... (a) Words in the first three columns are broken (b) The range of phyPreambleSymbLength, a boolean, disagrees with its range, a numeric. (c) The range of phyUWBDataRatesSupported is 0x00-0x1f. (d) Several of the attributes have "(read only)" after their names, instead of a dagger. (e) Regarding the description of phyUWBDataRatesSupported: (i) Which bits in the bitmap correspond to which data rate? (ii) What values are held for the other bits in the bitmap? (iii) Are the unasigned values reserved? (iv) By the way, what does "supported" mean? Do the rates I receive and transmit have to be the same? Can I receive some rates I cannot transmit, or vice-versa? (f) Ranges and descriptions are needed for the last six attributes. (g) For each of the added attributes, what value should they have for legacy PHYs? What values should the UWB attributes have when using CSS?~(a) Increase first three column widths so that words are not broken (b) Change the range of phyPreambleSymbLength, a boolean, to TRUE or FALSE, not 1 or 0; alternatively, change its type to numeric, with the range 0x00-0x01. (The former option is preferable if you don't foresee future extensions of this attribute to other preamble symbol lengths, and you want to minimize the memory requirements of practical implementations of the standard; the latter option is preferable if you do foresee future extentions of this attribute.) (c) The range of phyUWBDataRatesSupported should be 0x00-0x1F (i.e., with a capital F) (d) Use daggers instead. (e) Add enough detail in the description to completely define the attribute, or refer the reader to a subclause somewhere that does so. (f) Add the necessary information. (g) Identify a value for each attribute under the cited conditions.~~X~O | 0~Callaway, Ed~ed.callaway@motorola.com~1-954-723-8341~1-954-608-7537~Motorola~06~Table 23~15~~TR~Where to begin... (a) Words in the first three columns are broken (b) The range of phyPreambleSymbLength, a boolean, disagrees with its range, a numeric. (c) The range of phyUWBDataRatesSupported is 0x00-0x1f. (d) Several of the attributes have "(read only)" after their names, instead of a dagger. (e) Regarding the description of phyUWBDataRatesSupported: (i) Which bits in the bitmap correspond to which data rate? (ii) What values are held for the other bits in the bitmap? (iii) Are the unasigned values reserved? (iv) By the way, what does "supported" mean? Do the rates I receive and transmit have to be the same? Can I receive some rates I cannot transmit, or vice-versa? (f) Ranges and descriptions are needed for the last six attributes. (g) For each of the added attributes, what value should they have for legacy PHYs? What values should the UWB attributes have when using CSS?~(a) Increase first three column widths so that words are not broken (b) Change the range of phyPreambleSymbLength, a boolean, to TRUE or FALSE, not 1 or 0; alternatively, change its type to numeric, with the range 0x00-0x01. (The former option is preferable if you don't foresee future extensions of this attribute to other preamble symbol lengths, and you want to minimize the memory requirements of practical implementations of the standard; the latter option is preferable if you do foresee future extentions of this attribute.) (c) The range of phyUWBDataRatesSupported should be 0x00-0x1F (i.e., with a capital F) (d) Use daggers instead. (e) Add enough detail in the description to completely define the attribute, or refer the reader to a subclause somewhere that does so. (f) Add the necessary information. (g) Identify a value for each attribute under the cited conditions.~~X~O | 0~Callaway, Ed~ed.callaway@motorola.com~1-954-723-8341~1-954-608-7537~Motorola~06~Table 23~15~~TR~Where to begin... (a) Words in the first three columns are broken (b) The range of phyPreambleSymbLength, a boolean, disagrees with its range, a numeric. (c) The range of phyUWBDataRatesSupported is 0x00-0x1f. (d) Several of the attributes have "(read only)" after their names, instead of a dagger. (e) Regarding the description of phyUWBDataRatesSupported: (i) Which bits in the bitmap correspond to which data rate? (ii) What values are held for the other bits in the bitmap? (iii) Are the unasigned values reserved? (iv) By the way, what does "supported" mean? Do the rates I receive and transmit have to be the same? Can I receive some rates I cannot transmit, or vice-versa? (f) Ranges and descriptions are needed for the last six attributes. (g) For each of the added attributes, what value should they have for legacy PHYs? What values should the UWB attributes have when using CSS?~(a) Increase first three column widths so that words are not broken (b) Change the range of phyPreambleSymbLength, a boolean, to TRUE or FALSE, not 1 or 0; alternatively, change its type to numeric, with the range 0x00-0x01. (The former option is preferable if you don't foresee future extensions of this attribute to other preamble symbol lengths, and you want to minimize the memory requirements of practical implementations of the standard; the latter option is preferable if you do foresee future extentions of this attribute.) (c) The range of phyUWBDataRatesSupported should be 0x00-0x1F (i.e., with a capital F) (d) Use daggers instead. (e) Add enough detail in the description to completely define the attribute, or refer the reader to a subclause somewhere that does so. (f) Add the necessary information. (g) Identify a value for each attribute under the cited conditions.~~X~O | 0~Callaway, Ed~ed.callaway@motorola.com~1-954-723-8341~1-954-608-7537~Motorola~06~Table 23~15~~TR~Where to begin... (a) Words in the first three columns are broken (b) The range of phyPreambleSymbLength, a boolean, disagrees with its range, a numeric. (c) The range of phyUWBDataRatesSupported is 0x00-0x1f. (d) Several of the attributes have "(read only)" after their names, instead of a dagger. (e) Regarding the description of phyUWBDataRatesSupported: (i) Which bits in the bitmap correspond to which data rate? (ii) What values are held for the other bits in the bitmap? (iii) Are the unasigned values reserved? (iv) By the way, what does "supported" mean? Do the rates I receive and transmit have to be the same? Can I receive some rates I cannot transmit, or vice-versa? (f) Ranges and descriptions are needed for the last six attributes. (g) For each of the added attributes, what value should they have for legacy PHYs? What values should the UWB attributes have when using CSS?~(a) Increase first three column widths so that words are not broken (b) Change the range of phyPreambleSymbLength, a boolean, to TRUE or FALSE, not 1 or 0; alternatively, change its type to numeric, with the range 0x00-0x01. (The former option is preferable if you don't foresee future extensions of this attribute to other preamble symbol lengths, and you want to minimize the memory requirements of practical implementations of the standard; the latter option is preferable if you do foresee future extentions of this attribute.) (c) The range of phyUWBDataRatesSupported should be 0x00-0x1F (i.e., with a capital F) (d) Use daggers instead. (e) Add enough detail in the description to completely define the attribute, or refer the reader to a subclause somewhere that does so. (f) Add the necessary information. (g) Identify a value for each attribute under the cited conditions.~~X~O | 0~Callaway, Ed~ed.callaway@motorola.com~1-954-723-8341~1-954-608-7537~Motorola~06~Table 23~15~~TR~Where to begin... (a) Words in the first three columns are broken (b) The range of phyPreambleSymbLength, a boolean, disagrees with its range, a numeric. (c) The range of phyUWBDataRatesSupported is 0x00-0x1f. (d) Several of the attributes have "(read only)" after their names, instead of a dagger. (e) Regarding the description of phyUWBDataRatesSupported: (i) Which bits in the bitmap correspond to which data rate? (ii) What values are held for the other bits in the bitmap? (iii) Are the unasigned values reserved? (iv) By the way, what does "supported" mean? Do the rates I receive and transmit have to be the same? Can I receive some rates I cannot transmit, or vice-versa? (f) Ranges and descriptions are needed for the last six attributes. (g) For each of the added attributes, what value should they have for legacy PHYs? What values should the UWB attributes have when using CSS?~(a) Increase first three column widths so that words are not broken (b) Change the range of phyPreambleSymbLength, a boolean, to TRUE or FALSE, not 1 or 0; alternatively, change its type to numeric, with the range 0x00-0x01. (The former option is preferable if you don't foresee future extensions of this attribute to other preamble symbol lengths, and you want to minimize the memory requirements of practical implementations of the standard; the latter option is preferable if you do foresee future extentions of this attribute.) (c) The range of phyUWBDataRatesSupported should be 0x00-0x1F (i.e., with a capital F) (d) Use daggers instead. (e) Add enough detail in the description to completely define the attribute, or refer the reader to a subclause somewhere that does so. (f) Add the necessary information. (g) Identify a value for each attribute under the cited conditions.~~X~O | 0~Callaway, Ed~ed.callaway@motorola.com~1-954-723-8341~1-954-608-7537~Motorola~06~Table 23~15~~TR~Where to begin... (a) Words in the first three columns are broken (b) The range of phyPreambleSymbLength, a boolean, disagrees with its range, a numeric. (c) The range of phyUWBDataRatesSupported is 0x00-0x1f. (d) Several of the attributes have "(read only)" after their names, instead of a dagger. (e) Regarding the description of phyUWBDataRatesSupported: (i) Which bits in the bitmap correspond to which data rate? (ii) What values are held for the other bits in the bitmap? (iii) Are the unasigned values reserved? (iv) By the way, what does "supported" mean? Do the rates I receive and transmit have to be the same? Can I receive some rates I cannot transmit, or vice-versa? (f) Ranges and descriptions are needed for the last six attributes. (g) For each of the added attributes, what value should they have for legacy PHYs? What values should the UWB attributes have when using CSS?~(a) Increase first three column widths so that words are not broken (b) Change the range of phyPreambleSymbLength, a boolean, to TRUE or FALSE, not 1 or 0; alternatively, change its type to numeric, with the range 0x00-0x01. (The former option is preferable if you don't foresee future extensions of this attribute to other preamble symbol lengths, and you want to minimize the memory requirements of practical implementations of the standard; the latter option is preferable if you do foresee future extentions of this attribute.) (c) The range of phyUWBDataRatesSupported should be 0x00-0x1F (i.e., with a capital F) (d) Use daggers instead. (e) Add enough detail in the description to completely define the attribute, or refer the reader to a subclause somewhere that does so. (f) Add the necessary information. (g) Identify a value for each attribute under the cited conditions.~~X~O | 0~Callaway, Ed~ed.callaway@motorola.com~1-954-723-8341~1-954-608-7537~Motorola~06~Table 23~15~~TR~Where to begin... (a) Words in the first three columns are broken (b) The range of phyPreambleSymbLength, a boolean, disagrees with its range, a numeric. (c) The range of phyUWBDataRatesSupported is 0x00-0x1f. (d) Several of the attributes have "(read only)" after their names, instead of a dagger. (e) Regarding the description of phyUWBDataRatesSupported: (i) Which bits in the bitmap correspond to which data rate? (ii) What values are held for the other bits in the bitmap? (iii) Are the unasigned values reserved? (iv) By the way, what does "supported" mean? Do the rates I receive and transmit have to be the same? Can I receive some rates I cannot transmit, or vice-versa? (f) Ranges and descriptions are needed for the last six attributes. (g) For each of the added attributes, what value should they have for legacy PHYs? What values should the UWB attributes have when using CSS?~(a) Increase first three column widths so that words are not broken (b) Change the range of phyPreambleSymbLength, a boolean, to TRUE or FALSE, not 1 or 0; alternatively, change its type to numeric, with the range 0x00-0x01. (The former option is preferable if you don't foresee future extensions of this attribute to other preamble symbol lengths, and you want to minimize the memory requirements of practical implementations of the standard; the latter option is preferable if you do foresee future extentions of this attribute.) (c) The range of phyUWBDataRatesSupported should be 0x00-0x1F (i.e., with a capital F) (d) Use daggers instead. (e) Add enough detail in the description to completely define the attribute, or refer the reader to a subclause somewhere that does so. (f) Add the necessary information. (g) Identify a value for each attribute under the cited conditions.~~X~O | 0~Callaway, Ed~ed.callaway@motorola.com~1-954-723-8341~1-954-608-7537~Motorola~06~Table 23~15~~TR~Where to begin... (a) Words in the first three columns are broken (b) The range of phyPreambleSymbLength, a boolean, disagrees with its range, a numeric. (c) The range of phyUWBDataRatesSupported is 0x00-0x1f. (d) Several of the attributes have "(read only)" after their names, instead of a dagger. (e) Regarding the description of phyUWBDataRatesSupported: (i) Which bits in the bitmap correspond to which data rate? (ii) What values are held for the other bits in the bitmap? (iii) Are the unasigned values reserved? (iv) By the way, what does "supported" mean? Do the rates I receive and transmit have to be the same? Can I receive some rates I cannot transmit, or vice-versa? (f) Ranges and descriptions are needed for the last six attributes. (g) For each of the added attributes, what value should they have for legacy PHYs? What values should the UWB attributes have when using CSS?~(a) Increase first three column widths so that words are not broken (b) Change the range of phyPreambleSymbLength, a boolean, to TRUE or FALSE, not 1 or 0; alternatively, change its type to numeric, with the range 0x00-0x01. (The former option is preferable if you don't foresee future extensions of this attribute to other preamble symbol lengths, and you want to minimize the memory requirements of practical implementations of the standard; the latter option is preferable if you do foresee future extentions of this attribute.) (c) The range of phyUWBDataRatesSupported should be 0x00-0x1F (i.e., with a capital F) (d) Use daggers instead. (e) Add enough detail in the description to completely define the attribute, or refer the reader to a subclause somewhere that does so. (f) Add the necessary information. (g) Identify a value for each attribute under the cited conditions.~~X~O | 0~Callaway, Ed~ed.callaway@motorola.com~1-954-723-8341~1-954-608-7537~Motorola~06~Table 23~15~~TR~Where to begin... (a) Words in the first three columns are broken (b) The range of phyPreambleSymbLength, a boolean, disagrees with its range, a numeric. (c) The range of phyUWBDataRatesSupported is 0x00-0x1f. (d) Several of the attributes have "(read only)" after their names, instead of a dagger. (e) Regarding the description of phyUWBDataRatesSupported: (i) Which bits in the bitmap correspond to which data rate? (ii) What values are held for the other bits in the bitmap? (iii) Are the unasigned values reserved? (iv) By the way, what does "supported" mean? Do the rates I receive and transmit have to be the same? Can I receive some rates I cannot transmit, or vice-versa? (f) Ranges and descriptions are needed for the last six attributes. (g) For each of the added attributes, what value should they have for legacy PHYs? What values should the UWB attributes have when using CSS?~(a) Increase first three column widths so that words are not broken (b) Change the range of phyPreambleSymbLength, a boolean, to TRUE or FALSE, not 1 or 0; alternatively, change its type to numeric, with the range 0x00-0x01. (The former option is preferable if you don't foresee future extensions of this attribute to other preamble symbol lengths, and you want to minimize the memory requirements of practical implementations of the standard; the latter option is preferable if you do foresee future extentions of this attribute.) (c) The range of phyUWBDataRatesSupported should be 0x00-0x1F (i.e., with a capital F) (d) Use daggers instead. (e) Add enough detail in the description to completely define the attribute, or refer the reader to a subclause somewhere that does so. (f) Add the necessary information. (g) Identify a value for each attribute under the cited conditions.~~X~O | 0~Callaway, Ed~ed.callaway@motorola.com~1-954-723-8341~1-954-608-7537~Motorola~06~Table 23~15~~TR~Where to begin... (a) Words in the first three columns are broken (b) The range of phyPreambleSymbLength, a boolean, disagrees with its range, a numeric. (c) The range of phyUWBDataRatesSupported is 0x00-0x1f. (d) Several of the attributes have "(read only)" after their names, instead of a dagger. (e) Regarding the description of phyUWBDataRatesSupported: (i) Which bits in the bitmap correspond to which data rate? (ii) What values are held for the other bits in the bitmap? (iii) Are the unasigned values reserved? (iv) By the way, what does "supported" mean? Do the rates I receive and transmit have to be the same? Can I receive some rates I cannot transmit, or vice-versa? (f) Ranges and descriptions are needed for the last six attributes. (g) For each of the added attributes, what value should they have for legacy PHYs? What values should the UWB attributes have when using CSS?~(a) Increase first three column widths so that words are not broken (b) Change the range of phyPreambleSymbLength, a boolean, to TRUE or FALSE, not 1 or 0; alternatively, change its type to numeric, with the range 0x00-0x01. (The former option is preferable if you don't foresee future extensions of this attribute to other preamble symbol lengths, and you want to minimize the memory requirements of practical implementations of the standard; the latter option is preferable if you do foresee future extentions of this attribute.) (c) The range of phyUWBDataRatesSupported should be 0x00-0x1F (i.e., with a capital F) (d) Use daggers instead. (e) Add enough detail in the description to completely define the attribute, or refer the reader to a subclause somewhere that does so. (f) Add the necessary information. (g) Identify a value for each attribute under the cited conditions.~~X~O | 0~Callaway, Ed~ed.callaway@motorola.com~1-954-723-8341~1-954-608-7537~Motorola~06~Table 23~15~~TR~Where to begin... (a) Words in the first three columns are broken (b) The range of phyPreambleSymbLength, a boolean, disagrees with its range, a numeric. (c) The range of phyUWBDataRatesSupported is 0x00-0x1f. (d) Several of the attributes have "(read only)" after their names, instead of a dagger. (e) Regarding the description of phyUWBDataRatesSupported: (i) Which bits in the bitmap correspond to which data rate? (ii) What values are held for the other bits in the bitmap? (iii) Are the unasigned values reserved? (iv) By the way, what does "supported" mean? Do the rates I receive and transmit have to be the same? Can I receive some rates I cannot transmit, or vice-versa? (f) Ranges and descriptions are needed for the last six attributes. (g) For each of the added attributes, what value should they have for legacy PHYs? What values should the UWB attributes have when using CSS?~(a) Increase first three column widths so that words are not broken (b) Change the range of phyPreambleSymbLength, a boolean, to TRUE or FALSE, not 1 or 0; alternatively, change its type to numeric, with the range 0x00-0x01. (The former option is preferable if you don't foresee future extensions of this attribute to other preamble symbol lengths, and you want to minimize the memory requirements of practical implementations of the standard; the latter option is preferable if you do foresee future extentions of this attribute.) (c) The range of phyUWBDataRatesSupported should be 0x00-0x1F (i.e., with a capital F) (d) Use daggers instead. (e) Add enough detail in the description to completely define the attribute, or refer the reader to a subclause somewhere that does so. (f) Add the necessary information. (g) Identify a value for each attribute under the cited conditions.~~X~O | 0~Callaway, Ed~ed.callaway@motorola.com~1-954-723-8341~1-954-608-7537~Motorola~06~Table 23~15~~TR~Where to begin... (a) Words in the first three columns are broken (b) The range of phyPreambleSymbLength, a boolean, disagrees with its range, a numeric. (c) The range of phyUWBDataRatesSupported is 0x00-0x1f. (d) Several of the attributes have "(read only)" after their names, instead of a dagger. (e) Regarding the description of phyUWBDataRatesSupported: (i) Which bits in the bitmap correspond to which data rate? (ii) What values are held for the other bits in the bitmap? (iii) Are the unasigned values reserved? (iv) By the way, what does "supported" mean? Do the rates I receive and transmit have to be the same? Can I receive some rates I cannot transmit, or vice-versa? (f) Ranges and descriptions are needed for the last six attributes. (g) For each of the added attributes, what value should they have for legacy PHYs? What values should the UWB attributes have when using CSS?~(a) Increase first three column widths so that words are not broken (b) Change the range of phyPreambleSymbLength, a boolean, to TRUE or FALSE, not 1 or 0; alternatively, change its type to numeric, with the range 0x00-0x01. (The former option is preferable if you don't foresee future extensions of this attribute to other preamble symbol lengths, and you want to minimize the memory requirements of practical implementations of the standard; the latter option is preferable if you do foresee future extentions of this attribute.) (c) The range of phyUWBDataRatesSupported should be 0x00-0x1F (i.e., with a capital F) (d) Use daggers instead. (e) Add enough detail in the description to completely define the attribute, or refer the reader to a subclause somewhere that does so. (f) Add the necessary information. (g) Identify a value for each attribute under the cited conditions.~~X~O | 0~Callaway, Ed~ed.callaway@motorola.com~1-954-723-8341~1-954-608-7537~Motorola~06~Table 23~15~~TR~Where to begin... (a) Words in the first three columns are broken (b) The range of phyPreambleSymbLength, a boolean, disagrees with its range, a numeric. (c) The range of phyUWBDataRatesSupported is 0x00-0x1f. (d) Several of the attributes have "(read only)" after their names, instead of a dagger. (e) Regarding the description of phyUWBDataRatesSupported: (i) Which bits in the bitmap correspond to which data rate? (ii) What values are held for the other bits in the bitmap? (iii) Are the unasigned values reserved? (iv) By the way, what does "supported" mean? Do the rates I receive and transmit have to be the same? Can I receive some rates I cannot transmit, or vice-versa? (f) Ranges and descriptions are needed for the last six attributes. (g) For each of the added attributes, what value should they have for legacy PHYs? What values should the UWB attributes have when using CSS?~(a) Increase first three column widths so that words are not broken (b) Change the range of phyPreambleSymbLength, a boolean, to TRUE or FALSE, not 1 or 0; alternatively, change its type to numeric, with the range 0x00-0x01. (The former option is preferable if you don't foresee future extensions of this attribute to other preamble symbol lengths, and you want to minimize the memory requirements of practical implementations of the standard; the latter option is preferable if you do foresee future extentions of this attribute.) (c) The range of phyUWBDataRatesSupported should be 0x00-0x1F (i.e., with a capital F) (d) Use daggers instead. (e) Add enough detail in the description to completely define the attribute, or refer the reader to a subclause somewhere that does so. (f) Add the necessary information. (g) Identify a value for each attribute under the cited conditions.~~X~O | 0~Callaway, Ed~ed.callaway@motorola.com~1-954-723-8341~1-954-608-7537~Motorola~06~Table 23~15~~TR~Where to begin... (a) Words in the first three columns are broken (b) The range of phyPreambleSymbLength, a boolean, disagrees with its range, a numeric. (c) The range of phyUWBDataRatesSupported is 0x00-0x1f. (d) Several of the attributes have "(read only)" after their names, instead of a dagger. (e) Regarding the description of phyUWBDataRatesSupported: (i) Which bits in the bitmap correspond to which data rate? (ii) What values are held for the other bits in the bitmap? (iii) Are the unasigned values reserved? (iv) By the way, what does "supported" mean? Do the rates I receive and transmit have to be the same? Can I receive some rates I cannot transmit, or vice-versa? (f) Ranges and descriptions are needed for the last six attributes. (g) For each of the added attributes, what value should they have for legacy PHYs? What values should the UWB attributes have when using CSS?~(a) Increase first three column widths so that words are not broken (b) Change the range of phyPreambleSymbLength, a boolean, to TRUE or FALSE, not 1 or 0; alternatively, change its type to numeric, with the range 0x00-0x01. (The former option is preferable if you don't foresee future extensions of this attribute to other preamble symbol lengths, and you want to minimize the memory requirements of practical implementations of the standard; the latter option is preferable if you do foresee future extentions of this attribute.) (c) The range of phyUWBDataRatesSupported should be 0x00-0x1F (i.e., with a capital F) (d) Use daggers instead. (e) Add enough detail in the description to completely define the attribute, or refer the reader to a subclause somewhere that does so. (f) Add the necessary information. (g) Identify a value for each attribute under the cited conditions.~~X~O | 0~Callaway, Ed~ed.callaway@motorola.com~1-954-723-8341~1-954-608-7537~Motorola~06~Table 23~15~~TR~Where to begin... (a) Words in the first three columns are broken (b) The range of phyPreambleSymbLength, a boolean, disagrees with its range, a numeric. (c) The range of phyUWBDataRatesSupported is 0x00-0x1f. (d) Several of the attributes have "(read only)" after their names, instead of a dagger. (e) Regarding the description of phyUWBDataRatesSupported: (i) Which bits in the bitmap correspond to which data rate? (ii) What values are held for the other bits in the bitmap? (iii) Are the unasigned values reserved? (iv) By the way, what does "supported" mean? Do the rates I receive and transmit have to be the same? Can I receive some rates I cannot transmit, or vice-versa? (f) Ranges and descriptions are needed for the last six attributes. (g) For each of the added attributes, what value should they have for legacy PHYs? What values should the UWB attributes have when using CSS?~(a) Increase first three column widths so that words are not broken (b) Change the range of phyPreambleSymbLength, a boolean, to TRUE or FALSE, not 1 or 0; alternatively, change its type to numeric, with the range 0x00-0x01. (The former option is preferable if you don't foresee future extensions of this attribute to other preamble symbol lengths, and you want to minimize the memory requirements of practical implementations of the standard; the latter option is preferable if you do foresee future extentions of this attribute.) (c) The range of phyUWBDataRatesSupported should be 0x00-0x1F (i.e., with a capital F) (d) Use daggers instead. (e) Add enough detail in the description to completely define the attribute, or refer the reader to a subclause somewhere that does so. (f) Add the necessary information. (g) Identify a value for each attribute under the cited conditions.~~X~O | 0~Callaway, Ed~ed.callaway@motorola.com~1-954-723-8341~1-954-608-7537~Motorola~06~Table 23~15~~TR~Where to begin... (a) Words in the first three columns are broken (b) The range of phyPreambleSymbLength, a boolean, disagrees with its range, a numeric. (c) The range of phyUWBDataRatesSupported is 0x00-0x1f. (d) Several of the attributes have "(read only)" after their names, instead of a dagger. (e) Regarding the description of phyUWBDataRatesSupported: (i) Which bits in the bitmap correspond to which data rate? (ii) What values are held for the other bits in the bitmap? (iii) Are the unasigned values reserved? (iv) By the way, what does "supported" mean? Do the rates I receive and transmit have to be the same? Can I receive some rates I cannot transmit, or vice-versa? (f) Ranges and descriptions are needed for the last six attributes. (g) For each of the added attributes, what value should they have for legacy PHYs? What values should the UWB attributes have when using CSS?~(a) Increase first three column widths so that words are not broken (b) Change the range of phyPreambleSymbLength, a boolean, to TRUE or FALSE, not 1 or 0; alternatively, change its type to numeric, with the range 0x00-0x01. (The former option is preferable if you don't foresee future extensions of this attribute to other preamble symbol lengths, and you want to minimize the memory requirements of practical implementations of the standard; the latter option is preferable if you do foresee future extentions of this attribute.) (c) The range of phyUWBDataRatesSupported should be 0x00-0x1F (i.e., with a capital F) (d) Use daggers instead. (e) Add enough detail in the description to completely define the attribute, or refer the reader to a subclause somewhere that does so. (f) Add the necessary information. (g) Identify a value for each attribute under the cited conditions.~~X~O | 0~Callaway, Ed~ed.callaway@motorola.com~1-954-723-8341~1-954-608-7537~Motorola~06~Table 23~15~~TR~Where to begin... (a) Words in the first three columns are broken (b) The range of phyPreambleSymbLength, a boolean, disagrees with its range, a numeric. (c) The range of phyUWBDataRatesSupported is 0x00-0x1f. (d) Several of the attributes have "(read only)" after their names, instead of a dagger. (e) Regarding the description of phyUWBDataRatesSupported: (i) Which bits in the bitmap correspond to which data rate? (ii) What values are held for the other bits in the bitmap? (iii) Are the unasigned values reserved? (iv) By the way, what does "supported" mean? Do the rates I receive and transmit have to be the same? Can I receive some rates I cannot transmit, or vice-versa? (f) Ranges and descriptions are needed for the last six attributes. (g) For each of the added attributes, what value should they have for legacy PHYs? What values should the UWB attributes have when using CSS?~(a) Increase first three column widths so that words are not broken (b) Change the range of phyPreambleSymbLength, a boolean, to TRUE or FALSE, not 1 or 0; alternatively, change its type to numeric, with the range 0x00-0x01. (The former option is preferable if you don't foresee future extensions of this attribute to other preamble symbol lengths, and you want to minimize the memory requirements of practical implementations of the standard; the latter option is preferable if you do foresee future extentions of this attribute.) (c) The range of phyUWBDataRatesSupported should be 0x00-0x1F (i.e., with a capital F) (d) Use daggers instead. (e) Add enough detail in the description to completely define the attribute, or refer the reader to a subclause somewhere that does so. (f) Add the necessary information. (g) Identify a value for each attribute under the cited conditions.~~X~O | 0~Callaway, Ed~ed.callaway@motorola.com~1-954-723-8341~1-954-608-7537~Motorola~06~Table 23~15~~TR~Where to begin... (a) Words in the first three columns are broken (b) The range of phyPreambleSymbLength, a boolean, disagrees with its range, a numeric. (c) The range of phyUWBDataRatesSupported is 0x00-0x1f. (d) Several of the attributes have "(read only)" after their names, instead of a dagger. (e) Regarding the description of phyUWBDataRatesSupported: (i) Which bits in the bitmap correspond to which data rate? (ii) What values are held for the other bits in the bitmap? (iii) Are the unasigned values reserved? (iv) By the way, what does "supported" mean? Do the rates I receive and transmit have to be the same? Can I receive some rates I cannot transmit, or vice-versa? (f) Ranges and descriptions are needed for the last six attributes. (g) For each of the added attributes, what value should they have for legacy PHYs? What values should the UWB attributes have when using CSS?~(a) Increase first three column widths so that words are not broken (b) Change the range of phyPreambleSymbLength, a boolean, to TRUE or FALSE, not 1 or 0; alternatively, change its type to numeric, with the range 0x00-0x01. (The former option is preferable if you don't foresee future extensions of this attribute to other preamble symbol lengths, and you want to minimize the memory requirements of practical implementations of the standard; the latter option is preferable if you do foresee future extentions of this attribute.) (c) The range of phyUWBDataRatesSupported should be 0x00-0x1F (i.e., with a capital F) (d) Use daggers instead. (e) Add enough detail in the description to completely define the attribute, or refer the reader to a subclause somewhere that does so. (f) Add the necessary information. (g) Identify a value for each attribute under the cited conditions.~~X~O | 0~Callaway, Ed~ed.callaway@motorola.com~1-954-723-8341~1-954-608-7537~Motorola~06~Table 23~15~~TR~Where to begin... (a) Words in the first three columns are broken (b) The range of phyPreambleSymbLength, a boolean, disagrees with its range, a numeric. (c) The range of phyUWBDataRatesSupported is 0x00-0x1f. (d) Several of the attributes have "(read only)" after their names, instead of a dagger. (e) Regarding the description of phyUWBDataRatesSupported: (i) Which bits in the bitmap correspond to which data rate? (ii) What values are held for the other bits in the bitmap? (iii) Are the unasigned values reserved? (iv) By the way, what does "supported" mean? Do the rates I receive and transmit have to be the same? Can I receive some rates I cannot transmit, or vice-versa? (f) Ranges and descriptions are needed for the last six attributes. (g) For each of the added attributes, what value should they have for legacy PHYs? What values should the UWB attributes have when using CSS?~(a) Increase first three column widths so that words are not broken (b) Change the range of phyPreambleSymbLength, a boolean, to TRUE or FALSE, not 1 or 0; alternatively, change its type to numeric, with the range 0x00-0x01. (The former option is preferable if you don't foresee future extensions of this attribute to other preamble symbol lengths, and you want to minimize the memory requirements of practical implementations of the standard; the latter option is preferable if you do foresee future extentions of this attribute.) (c) The range of phyUWBDataRatesSupported should be 0x00-0x1F (i.e., with a capital F) (d) Use daggers instead. (e) Add enough detail in the description to completely define the attribute, or refer the reader to a subclause somewhere that does so. (f) Add the necessary information. (g) Identify a value for each attribute under the cited conditions.~~X~O | 0~Callaway, Ed~ed.callaway@motorola.com~1-954-723-8341~1-954-608-7537~Motorola~06~Table 23~15~~TR~Where to begin... (a) Words in the first three columns are broken (b) The range of phyPreambleSymbLength, a boolean, disagrees with its range, a numeric. (c) The range of phyUWBDataRatesSupported is 0x00-0x1f. (d) Several of the attributes have "(read only)" after their names, instead of a dagger. (e) Regarding the description of phyUWBDataRatesSupported: (i) Which bits in the bitmap correspond to which data rate? (ii) What values are held for the other bits in the bitmap? (iii) Are the unasigned values reserved? (iv) By the way, what does "supported" mean? Do the rates I receive and transmit have to be the same? Can I receive some rates I cannot transmit, or vice-versa? (f) Ranges and descriptions are needed for the last six attributes. (g) For each of the added attributes, what value should they have for legacy PHYs? What values should the UWB attributes have when using CSS?~(a) Increase first three column widths so that words are not broken (b) Change the range of phyPreambleSymbLength, a boolean, to TRUE or FALSE, not 1 or 0; alternatively, change its type to numeric, with the range 0x00-0x01. (The former option is preferable if you don't foresee future extensions of this attribute to other preamble symbol lengths, and you want to minimize the memory requirements of practical implementations of the standard; the latter option is preferable if you do foresee future extentions of this attribute.) (c) The range of phyUWBDataRatesSupported should be 0x00-0x1F (i.e., with a capital F) (d) Use daggers instead. (e) Add enough detail in the description to completely define the attribute, or refer the reader to a subclause somewhere that does so. (f) Add the necessary information. (g) Identify a value for each attribute under the cited conditions.~~X~O | 0~Callaway, Ed~ed.callaway@motorola.com~1-954-723-8341~1-954-608-7537~Motorola~06~Table 23~15~~TR~Where to begin... (a) Words in the first three columns are broken (b) The range of phyPreambleSymbLength, a boolean, disagrees with its range, a numeric. (c) The range of phyUWBDataRatesSupported is 0x00-0x1f. (d) Several of the attributes have "(read only)" after their names, instead of a dagger. (e) Regarding the description of phyUWBDataRatesSupported: (i) Which bits in the bitmap correspond to which data rate? (ii) What values are held for the other bits in the bitmap? (iii) Are the unasigned values reserved? (iv) By the way, what does "supported" mean? Do the rates I receive and transmit have to be the same? Can I receive some rates I cannot transmit, or vice-versa? (f) Ranges and descriptions are needed for the last six attributes. (g) For each of the added attributes, what value should they have for legacy PHYs? What values should the UWB attributes have when using CSS?~(a) Increase first three column widths so that words are not broken (b) Change the range of phyPreambleSymbLength, a boolean, to TRUE or FALSE, not 1 or 0; alternatively, change its type to numeric, with the range 0x00-0x01. (The former option is preferable if you don't foresee future extensions of this attribute to other preamble symbol lengths, and you want to minimize the memory requirements of practical implementations of the standard; the latter option is preferable if you do foresee future extentions of this attribute.) (c) The range of phyUWBDataRatesSupported should be 0x00-0x1F (i.e., with a capital F) (d) Use daggers instead. (e) Add enough detail in the description to completely define the attribute, or refer the reader to a subclause somewhere that does so. (f) Add the necessary information. (g) Identify a value for each attribute under the cited conditions.~~X~O | 0~Callaway, Ed~ed.callaway@motorola.com~1-954-723-8341~1-954-608-7537~Motorola~06~Table 23~15~~TR~Where to begin... (a) Words in the first three columns are broken (b) The range of phyPreambleSymbLength, a boolean, disagrees with its range, a numeric. (c) The range of phyUWBDataRatesSupported is 0x00-0x1f. (d) Several of the attributes have "(read only)" after their names, instead of a dagger. (e) Regarding the description of phyUWBDataRatesSupported: (i) Which bits in the bitmap correspond to which data rate? (ii) What values are held for the other bits in the bitmap? (iii) Are the unasigned values reserved? (iv) By the way, what does "supported" mean? Do the rates I receive and transmit have to be the same? Can I receive some rates I cannot transmit, or vice-versa? (f) Ranges and descriptions are needed for the last six attributes. (g) For each of the added attributes, what value should they have for legacy PHYs? What values should the UWB attributes have when using CSS?~(a) Increase first three column widths so that words are not broken (b) Change the range of phyPreambleSymbLength, a boolean, to TRUE or FALSE, not 1 or 0; alternatively, change its type to numeric, with the range 0x00-0x01. (The former option is preferable if you don't foresee future extensions of this attribute to other preamble symbol lengths, and you want to minimize the memory requirements of practical implementations of the standard; the latter option is preferable if you do foresee future extentions of this attribute.) (c) The range of phyUWBDataRatesSupported should be 0x00-0x1F (i.e., with a capital F) (d) Use daggers instead. (e) Add enough detail in the description to completely define the attribute, or refer the reader to a subclause somewhere that does so. (f) Add the necessary information. (g) Identify a value for each attribute under the cited conditions.~~X~O | 0~Callaway, Ed~ed.callaway@motorola.com~1-954-723-8341~1-954-608-7537~Motorola~06~Table 23~15~~TR~Where to begin... (a) Words in the first three columns are broken (b) The range of phyPreambleSymbLength, a boolean, disagrees with its range, a numeric. (c) The range of phyUWBDataRatesSupported is 0x00-0x1f. (d) Several of the attributes have "(read only)" after their names, instead of a dagger. (e) Regarding the description of phyUWBDataRatesSupported: (i) Which bits in the bitmap correspond to which data rate? (ii) What values are held for the other bits in the bitmap? (iii) Are the unasigned values reserved? (iv) By the way, what does "supported" mean? Do the rates I receive and transmit have to be the same? Can I receive some rates I cannot transmit, or vice-versa? (f) Ranges and descriptions are needed for the last six attributes. (g) For each of the added attributes, what value should they have for legacy PHYs? What values should the UWB attributes have when using CSS?~(a) Increase first three column widths so that words are not broken (b) Change the range of phyPreambleSymbLength, a boolean, to TRUE or FALSE, not 1 or 0; alternatively, change its type to numeric, with the range 0x00-0x01. (The former option is preferable if you don't foresee future extensions of this attribute to other preamble symbol lengths, and you want to minimize the memory requirements of practical implementations of the standard; the latter option is preferable if you do foresee future extentions of this attribute.) (c) The range of phyUWBDataRatesSupported should be 0x00-0x1F (i.e., with a capital F) (d) Use daggers instead. (e) Add enough detail in the description to completely define the attribute, or refer the reader to a subclause somewhere that does so. (f) Add the necessary information. (g) Identify a value for each attribute under the cited conditions.~~X~O | 0~Callaway, Ed~ed.callaway@motorola.com~1-954-723-8341~1-954-608-7537~Motorola~06~Table 23~15~~TR~Where to begin... (a) Words in the first three columns are broken (b) The range of phyPreambleSymbLength, a boolean, disagrees with its range, a numeric. (c) The range of phyUWBDataRatesSupported is 0x00-0x1f. (d) Several of the attributes have "(read only)" after their names, instead of a dagger. (e) Regarding the description of phyUWBDataRatesSupported: (i) Which bits in the bitmap correspond to which data rate? (ii) What values are held for the other bits in the bitmap? (iii) Are the unasigned values reserved? (iv) By the way, what does "supported" mean? Do the rates I receive and transmit have to be the same? Can I receive some rates I cannot transmit, or vice-versa? (f) Ranges and descriptions are needed for the last six attributes. (g) For each of the added attributes, what value should they have for legacy PHYs? What values should the UWB attributes have when using CSS?~(a) Increase first three column widths so that words are not broken (b) Change the range of phyPreambleSymbLength, a boolean, to TRUE or FALSE, not 1 or 0; alternatively, change its type to numeric, with the range 0x00-0x01. (The former option is preferable if you don't foresee future extensions of this attribute to other preamble symbol lengths, and you want to minimize the memory requirements of practical implementations of the standard; the latter option is preferable if you do foresee future extentions of this attribute.) (c) The range of phyUWBDataRatesSupported should be 0x00-0x1F (i.e., with a capital F) (d) Use daggers instead. (e) Add enough detail in the description to completely define the attribute, or refer the reader to a subclause somewhere that does so. (f) Add the necessary information. (g) Identify a value for each attribute under the cited conditions.~~X~O | 0~Callaway, Ed~ed.callaway@motorola.com~1-954-723-8341~1-954-608-7537~Motorola~06~Table 23~15~~TR~Where to begin... (a) Words in the first three columns are broken (b) The range of phyPreambleSymbLength, a boolean, disagrees with its range, a numeric. (c) The range of phyUWBDataRatesSupported is 0x00-0x1f. (d) Several of the attributes have "(read only)" after their names, instead of a dagger. (e) Regarding the description of phyUWBDataRatesSupported: (i) Which bits in the bitmap correspond to which data rate? (ii) What values are held for the other bits in the bitmap? (iii) Are the unasigned values reserved? (iv) By the way, what does "supported" mean? Do the rates I receive and transmit have to be the same? Can I receive some rates I cannot transmit, or vice-versa? (f) Ranges and descriptions are needed for the last six attributes. (g) For each of the added attributes, what value should they have for legacy PHYs? What values should the UWB attributes have when using CSS?~(a) Increase first three column widths so that words are not broken (b) Change the range of phyPreambleSymbLength, a boolean, to TRUE or FALSE, not 1 or 0; alternatively, change its type to numeric, with the range 0x00-0x01. (The former option is preferable if you don't foresee future extensions of this attribute to other preamble symbol lengths, and you want to minimize the memory requirements of practical implementations of the standard; the latter option is preferable if you do foresee future extentions of this attribute.) (c) The range of phyUWBDataRatesSupported should be 0x00-0x1F (i.e., with a capital F) (d) Use daggers instead. (e) Add enough detail in the description to completely define the attribute, or refer the reader to a subclause somewhere that does so. (f) Add the necessary information. (g) Identify a value for each attribute under the cited conditions.~~X~O | 0~Callaway, Ed~ed.callaway@motorola.com~1-954-723-8341~1-954-608-7537~Motorola~06~Table 23~15~~TR~Where to begin... (a) Words in the first three columns are broken (b) The range of phyPreambleSymbLength, a boolean, disagrees with its range, a numeric. (c) The range of phyUWBDataRatesSupported is 0x00-0x1f. (d) Several of the attributes have "(read only)" after their names, instead of a dagger. (e) Regarding the description of phyUWBDataRatesSupported: (i) Which bits in the bitmap correspond to which data rate? (ii) What values are held for the other bits in the bitmap? (iii) Are the unasigned values reserved? (iv) By the way, what does "supported" mean? Do the rates I receive and transmit have to be the same? Can I receive some rates I cannot transmit, or vice-versa? (f) Ranges and descriptions are needed for the last six attributes. (g) For each of the added attributes, what value should they have for legacy PHYs? What values should the UWB attributes have when using CSS?~(a) Increase first three column widths so that words are not broken (b) Change the range of phyPreambleSymbLength, a boolean, to TRUE or FALSE, not 1 or 0; alternatively, change its type to numeric, with the range 0x00-0x01. (The former option is preferable if you don't foresee future extensions of this attribute to other preamble symbol lengths, and you want to minimize the memory requirements of practical implementations of the standard; the latter option is preferable if you do foresee future extentions of this attribute.) (c) The range of phyUWBDataRatesSupported should be 0x00-0x1F (i.e., with a capital F) (d) Use daggers instead. (e) Add enough detail in the description to completely define the attribute, or refer the reader to a subclause somewhere that does so. (f) Add the necessary information. (g) Identify a value for each attribute under the cited conditions.~~X~O | 0~Callaway, Ed~ed.callaway@motorola.com~1-954-723-8341~1-954-608-7537~Motorola~06~Table 23~15~~TR~Where to begin... (a) Words in the first three columns are broken (b) The range of phyPreambleSymbLength, a boolean, disagrees with its range, a numeric. (c) The range of phyUWBDataRatesSupported is 0x00-0x1f. (d) Several of the attributes have "(read only)" after their names, instead of a dagger. (e) Regarding the description of phyUWBDataRatesSupported: (i) Which bits in the bitmap correspond to which data rate? (ii) What values are held for the other bits in the bitmap? (iii) Are the unasigned values reserved? (iv) By the way, what does "supported" mean? Do the rates I receive and transmit have to be the same? Can I receive some rates I cannot transmit, or vice-versa? (f) Ranges and descriptions are needed for the last six attributes. (g) For each of the added attributes, what value should they have for legacy PHYs? What values should the UWB attributes have when using CSS?~(a) Increase first three column widths so that words are not broken (b) Change the range of phyPreambleSymbLength, a boolean, to TRUE or FALSE, not 1 or 0; alternatively, change its type to numeric, with the range 0x00-0x01. (The former option is preferable if you don't foresee future extensions of this attribute to other preamble symbol lengths, and you want to minimize the memory requirements of practical implementations of the standard; the latter option is preferable if you do foresee future extentions of this attribute.) (c) The range of phyUWBDataRatesSupported should be 0x00-0x1F (i.e., with a capital F) (d) Use daggers instead. (e) Add enough detail in the description to completely define the attribute, or refer the reader to a subclause somewhere that does so. (f) Add the necessary information. (g) Identify a value for each attribute under the cited conditions.~~X~O | 0~Callaway, Ed~ed.callaway@motorola.com~1-954-723-8341~1-954-608-7537~Motorola~06~Table 23~15~~TR~Where to begin... (a) Words in the first three columns are broken (b) The range of phyPreambleSymbLength, a boolean, disagrees with its range, a numeric. (c) The range of phyUWBDataRatesSupported is 0x00-0x1f. (d) Several of the attributes have "(read only)" after their names, instead of a dagger. (e) Regarding the description of phyUWBDataRatesSupported: (i) Which bits in the bitmap correspond to which data rate? (ii) What values are held for the other bits in the bitmap? (iii) Are the unasigned values reserved? (iv) By the way, what does "supported" mean? Do the rates I receive and transmit have to be the same? Can I receive some rates I cannot transmit, or vice-versa? (f) Ranges and descriptions are needed for the last six attributes. (g) For each of the added attributes, what value should they have for legacy PHYs? What values should the UWB attributes have when using CSS?~(a) Increase first three column widths so that words are not broken (b) Change the range of phyPreambleSymbLength, a boolean, to TRUE or FALSE, not 1 or 0; alternatively, change its type to numeric, with the range 0x00-0x01. (The former option is preferable if you don't foresee future extensions of this attribute to other preamble symbol lengths, and you want to minimize the memory requirements of practical implementations of the standard; the latter option is preferable if you do foresee future extentions of this attribute.) (c) The range of phyUWBDataRatesSupported should be 0x00-0x1F (i.e., with a capital F) (d) Use daggers instead. (e) Add enough detail in the description to completely define the attribute, or refer the reader to a subclause somewhere that does so. (f) Add the necessary information. (g) Identify a value for each attribute under the cited conditions.~~X~O | 0~Callaway, Ed~ed.callaway@motorola.com~1-954-723-8341~1-954-608-7537~Motorola~06~Table 23~15~~TR~Where to begin... (a) Words in the first three columns are broken (b) The range of phyPreambleSymbLength, a boolean, disagrees with its range, a numeric. (c) The range of phyUWBDataRatesSupported is 0x00-0x1f. (d) Several of the attributes have "(read only)" after their names, instead of a dagger. (e) Regarding the description of phyUWBDataRatesSupported: (i) Which bits in the bitmap correspond to which data rate? (ii) What values are held for the other bits in the bitmap? (iii) Are the unasigned values reserved? (iv) By the way, what does "supported" mean? Do the rates I receive and transmit have to be the same? Can I receive some rates I cannot transmit, or vice-versa? (f) Ranges and descriptions are needed for the last six attributes. (g) For each of the added attributes, what value should they have for legacy PHYs? What values should the UWB attributes have when using CSS?~(a) Increase first three column widths so that words are not broken (b) Change the range of phyPreambleSymbLength, a boolean, to TRUE or FALSE, not 1 or 0; alternatively, change its type to numeric, with the range 0x00-0x01. (The former option is preferable if you don't foresee future extensions of this attribute to other preamble symbol lengths, and you want to minimize the memory requirements of practical implementations of the standard; the latter option is preferable if you do foresee future extentions of this attribute.) (c) The range of phyUWBDataRatesSupported should be 0x00-0x1F (i.e., with a capital F) (d) Use daggers instead. (e) Add enough detail in the description to completely define the attribute, or refer the reader to a subclause somewhere that does so. (f) Add the necessary information. (g) Identify a value for each attribute under the cited conditions.~~X~O | 0~Callaway, Ed~ed.callaway@motorola.com~1-954-723-8341~1-954-608-7537~Motorola~06~Table 23~15~~TR~Where to begin... (a) Words in the first three columns are broken (b) The range of phyPreambleSymbLength, a boolean, disagrees with its range, a numeric. (c) The range of phyUWBDataRatesSupported is 0x00-0x1f. (d) Several of the attributes have "(read only)" after their names, instead of a dagger. (e) Regarding the description of phyUWBDataRatesSupported: (i) Which bits in the bitmap correspond to which data rate? (ii) What values are held for the other bits in the bitmap? (iii) Are the unasigned values reserved? (iv) By the way, what does "supported" mean? Do the rates I receive and transmit have to be the same? Can I receive some rates I cannot transmit, or vice-versa? (f) Ranges and descriptions are needed for the last six attributes. (g) For each of the added attributes, what value should they have for legacy PHYs? What values should the UWB attributes have when using CSS?~(a) Increase first three column widths so that words are not broken (b) Change the range of phyPreambleSymbLength, a boolean, to TRUE or FALSE, not 1 or 0; alternatively, change its type to numeric, with the range 0x00-0x01. (The former option is preferable if you don't foresee future extensions of this attribute to other preamble symbol lengths, and you want to minimize the memory requirements of practical implementations of the standard; the latter option is preferable if you do foresee future extentions of this attribute.) (c) The range of phyUWBDataRatesSupported should be 0x00-0x1F (i.e., with a capital F) (d) Use daggers instead. (e) Add enough detail in the description to completely define the attribute, or refer the reader to a subclause somewhere that does so. (f) Add the necessary information. (g) Identify a value for each attribute under the cited conditions.~~X~O | 0~Callaway, Ed~ed.callaway@motorola.com~1-954-723-8341~1-954-608-7537~Motorola~06~Table 23~15~~TR~Where to begin... (a) Words in the first three columns are broken (b) The range of phyPreambleSymbLength, a boolean, disagrees with its range, a numeric. (c) The range of phyUWBDataRatesSupported is 0x00-0x1f. (d) Several of the attributes have "(read only)" after their names, instead of a dagger. (e) Regarding the description of phyUWBDataRatesSupported: (i) Which bits in the bitmap correspond to which data rate? (ii) What values are held for the other bits in the bitmap? (iii) Are the unasigned values reserved? (iv) By the way, what does "supported" mean? Do the rates I receive and transmit have to be the same? Can I receive some rates I cannot transmit, or vice-versa? (f) Ranges and descriptions are needed for the last six attributes. (g) For each of the added attributes, what value should they have for legacy PHYs? What values should the UWB attributes have when using CSS?~(a) Increase first three column widths so that words are not broken (b) Change the range of phyPreambleSymbLength, a boolean, to TRUE or FALSE, not 1 or 0; alternatively, change its type to numeric, with the range 0x00-0x01. (The former option is preferable if you don't foresee future extensions of this attribute to other preamble symbol lengths, and you want to minimize the memory requirements of practical implementations of the standard; the latter option is preferable if you do foresee future extentions of this attribute.) (c) The range of phyUWBDataRatesSupported should be 0x00-0x1F (i.e., with a capital F) (d) Use daggers instead. (e) Add enough detail in the description to completely define the attribute, or refer the reader to a subclause somewhere that does so. (f) Add the necessary information. (g) Identify a value for each attribute under the cited conditions.~~X~O | 0~Callaway, Ed~ed.callaway@motorola.com~1-954-723-8341~1-954-608-7537~Motorola~06~Table 23~15~~TR~Where to begin... (a) Words in the first three columns are broken (b) The range of phyPreambleSymbLength, a boolean, disagrees with its range, a numeric. (c) The range of phyUWBDataRatesSupported is 0x00-0x1f. (d) Several of the attributes have "(read only)" after their names, instead of a dagger. (e) Regarding the description of phyUWBDataRatesSupported: (i) Which bits in the bitmap correspond to which data rate? (ii) What values are held for the other bits in the bitmap? (iii) Are the unasigned values reserved? (iv) By the way, what does "supported" mean? Do the rates I receive and transmit have to be the same? Can I receive some rates I cannot transmit, or vice-versa? (f) Ranges and descriptions are needed for the last six attributes. (g) For each of the added attributes, what value should they have for legacy PHYs? What values should the UWB attributes have when using CSS?~(a) Increase first three column widths so that words are not broken (b) Change the range of phyPreambleSymbLength, a boolean, to TRUE or FALSE, not 1 or 0; alternatively, change its type to numeric, with the range 0x00-0x01. (The former option is preferable if you don't foresee future extensions of this attribute to other preamble symbol lengths, and you want to minimize the memory requirements of practical implementations of the standard; the latter option is preferable if you do foresee future extentions of this attribute.) (c) The range of phyUWBDataRatesSupported should be 0x00-0x1F (i.e., with a capital F) (d) Use daggers instead. (e) Add enough detail in the description to completely define the attribute, or refer the reader to a subclause somewhere that does so. (f) Add the necessary information. (g) Identify a value for each attribute under the cited conditions.~~X~O | 0~Callaway, Ed~ed.callaway@motorola.com~1-954-723-8341~1-954-608-7537~Motorola~06~Table 23~15~~TR~Where to begin... (a) Words in the first three columns are broken (b) The range of phyPreambleSymbLength, a boolean, disagrees with its range, a numeric. (c) The range of phyUWBDataRatesSupported is 0x00-0x1f. (d) Several of the attributes have "(read only)" after their names, instead of a dagger. (e) Regarding the description of phyUWBDataRatesSupported: (i) Which bits in the bitmap correspond to which data rate? (ii) What values are held for the other bits in the bitmap? (iii) Are the unasigned values reserved? (iv) By the way, what does "supported" mean? Do the rates I receive and transmit have to be the same? Can I receive some rates I cannot transmit, or vice-versa? (f) Ranges and descriptions are needed for the last six attributes. (g) For each of the added attributes, what value should they have for legacy PHYs? What values should the UWB attributes have when using CSS?~(a) Increase first three column widths so that words are not broken (b) Change the range of phyPreambleSymbLength, a boolean, to TRUE or FALSE, not 1 or 0; alternatively, change its type to numeric, with the range 0x00-0x01. (The former option is preferable if you don't foresee future extensions of this attribute to other preamble symbol lengths, and you want to minimize the memory requirements of practical implementations of the standard; the latter option is preferable if you do foresee future extentions of this attribute.) (c) The range of phyUWBDataRatesSupported should be 0x00-0x1F (i.e., with a capital F) (d) Use daggers instead. (e) Add enough detail in the description to completely define the attribute, or refer the reader to a subclause somewhere that does so. (f) Add the necessary information. (g) Identify a value for each attribute under the cited conditions.~~X~O | 0~Callaway, Ed~ed.callaway@motorola.com~1-954-723-8341~1-954-608-7537~Motorola~06~Table 23~15~~TR~Where to begin... (a) Words in the first three columns are broken (b) The range of phyPreambleSymbLength, a boolean, disagrees with its range, a numeric. (c) The range of phyUWBDataRatesSupported is 0x00-0x1f. (d) Several of the attributes have "(read only)" after their names, instead of a dagger. (e) Regarding the description of phyUWBDataRatesSupported: (i) Which bits in the bitmap correspond to which data rate? (ii) What values are held for the other bits in the bitmap? (iii) Are the unasigned values reserved? (iv) By the way, what does "supported" mean? Do the rates I receive and transmit have to be the same? Can I receive some rates I cannot transmit, or vice-versa? (f) Ranges and descriptions are needed for the last six attributes. (g) For each of the added attributes, what value should they have for legacy PHYs? What values should the UWB attributes have when using CSS?~(a) Increase first three column widths so that words are not broken (b) Change the range of phyPreambleSymbLength, a boolean, to TRUE or FALSE, not 1 or 0; alternatively, change its type to numeric, with the range 0x00-0x01. (The former option is preferable if you don't foresee future extensions of this attribute to other preamble symbol lengths, and you want to minimize the memory requirements of practical implementations of the standard; the latter option is preferable if you do foresee future extentions of this attribute.) (c) The range of phyUWBDataRatesSupported should be 0x00-0x1F (i.e., with a capital F) (d) Use daggers instead. (e) Add enough detail in the description to completely define the attribute, or refer the reader to a subclause somewhere that does so. (f) Add the necessary information. (g) Identify a value for each attribute under the cited conditions.~~X~O | 0~Callaway, Ed~ed.callaway@motorola.com~1-954-723-8341~1-954-608-7537~Motorola~06~Table 23~15~~TR~Where to begin... (a) Words in the first three columns are broken (b) The range of phyPreambleSymbLength, a boolean, disagrees with its range, a numeric. (c) The range of phyUWBDataRatesSupported is 0x00-0x1f. (d) Several of the attributes have "(read only)" after their names, instead of a dagger. (e) Regarding the description of phyUWBDataRatesSupported: (i) Which bits in the bitmap correspond to which data rate? (ii) What values are held for the other bits in the bitmap? (iii) Are the unasigned values reserved? (iv) By the way, what does "supported" mean? Do the rates I receive and transmit have to be the same? Can I receive some rates I cannot transmit, or vice-versa? (f) Ranges and descriptions are needed for the last six attributes. (g) For each of the added attributes, what value should they have for legacy PHYs? What values should the UWB attributes have when using CSS?~(a) Increase first three column widths so that words are not broken (b) Change the range of phyPreambleSymbLength, a boolean, to TRUE or FALSE, not 1 or 0; alternatively, change its type to numeric, with the range 0x00-0x01. (The former option is preferable if you don't foresee future extensions of this attribute to other preamble symbol lengths, and you want to minimize the memory requirements of practical implementations of the standard; the latter option is preferable if you do foresee future extentions of this attribute.) (c) The range of phyUWBDataRatesSupported should be 0x00-0x1F (i.e., with a capital F) (d) Use daggers instead. (e) Add enough detail in the description to completely define the attribute, or refer the reader to a subclause somewhere that does so. (f) Add the necessary information. (g) Identify a value for each attribute under the cited conditions.~~X~O | 0~Callaway, Ed~ed.callaway@motorola.com~1-954-723-8341~1-954-608-7537~Motorola~06~Table 23~15~~TR~Where to begin... (a) Words in the first three columns are broken (b) The range of phyPreambleSymbLength, a boolean, disagrees with its range, a numeric. (c) The range of phyUWBDataRatesSupported is 0x00-0x1f. (d) Several of the attributes have "(read only)" after their names, instead of a dagger. (e) Regarding the description of phyUWBDataRatesSupported: (i) Which bits in the bitmap correspond to which data rate? (ii) What values are held for the other bits in the bitmap? (iii) Are the unasigned values reserved? (iv) By the way, what does "supported" mean? Do the rates I receive and transmit have to be the same? Can I receive some rates I cannot transmit, or vice-versa? (f) Ranges and descriptions are needed for the last six attributes. (g) For each of the added attributes, what value should they have for legacy PHYs? What values should the UWB attributes have when using CSS?~(a) Increase first three column widths so that words are not broken (b) Change the range of phyPreambleSymbLength, a boolean, to TRUE or FALSE, not 1 or 0; alternatively, change its type to numeric, with the range 0x00-0x01. (The former option is preferable if you don't foresee future extensions of this attribute to other preamble symbol lengths, and you want to minimize the memory requirements of practical implementations of the standard; the latter option is preferable if you do foresee future extentions of this attribute.) (c) The range of phyUWBDataRatesSupported should be 0x00-0x1F (i.e., with a capital F) (d) Use daggers instead. (e) Add enough detail in the description to completely define the attribute, or refer the reader to a subclause somewhere that does so. (f) Add the necessary information. (g) Identify a value for each attribute under the cited conditions.~~X~O | 0~Callaway, Ed~ed.callaway@motorola.com~1-954-723-8341~1-954-608-7537~Motorola~06~Table 23~15~~TR~Where to begin... (a) Words in the first three columns are broken (b) The range of phyPreambleSymbLength, a boolean, disagrees with its range, a numeric. (c) The range of phyUWBDataRatesSupported is 0x00-0x1f. (d) Several of the attributes have "(read only)" after their names, instead of a dagger. (e) Regarding the description of phyUWBDataRatesSupported: (i) Which bits in the bitmap correspond to which data rate? (ii) What values are held for the other bits in the bitmap? (iii) Are the unasigned values reserved? (iv) By the way, what does "supported" mean? Do the rates I receive and transmit have to be the same? Can I receive some rates I cannot transmit, or vice-versa? (f) Ranges and descriptions are needed for the last six attributes. (g) For each of the added attributes, what value should they have for legacy PHYs? What values should the UWB attributes have when using CSS?~(a) Increase first three column widths so that words are not broken (b) Change the range of phyPreambleSymbLength, a boolean, to TRUE or FALSE, not 1 or 0; alternatively, change its type to numeric, with the range 0x00-0x01. (The former option is preferable if you don't foresee future extensions of this attribute to other preamble symbol lengths, and you want to minimize the memory requirements of practical implementations of the standard; the latter option is preferable if you do foresee future extentions of this attribute.) (c) The range of phyUWBDataRatesSupported should be 0x00-0x1F (i.e., with a capital F) (d) Use daggers instead. (e) Add enough detail in the description to completely define the attribute, or refer the reader to a subclause somewhere that does so. (f) Add the necessary information. (g) Identify a value for each attribute under the cited conditions.~~X~O | 0~Callaway, Ed~ed.callaway@motorola.com~1-954-723-8341~1-954-608-7537~Motorola~06~Table 23~15~~TR~Where to begin... (a) Words in the first three columns are broken (b) The range of phyPreambleSymbLength, a boolean, disagrees with its range, a numeric. (c) The range of phyUWBDataRatesSupported is 0x00-0x1f. (d) Several of the attributes have "(read only)" after their names, instead of a dagger. (e) Regarding the description of phyUWBDataRatesSupported: (i) Which bits in the bitmap correspond to which data rate? (ii) What values are held for the other bits in the bitmap? (iii) Are the unasigned values reserved? (iv) By the way, what does "supported" mean? Do the rates I receive and transmit have to be the same? Can I receive some rates I cannot transmit, or vice-versa? (f) Ranges and descriptions are needed for the last six attributes. (g) For each of the added attributes, what value should they have for legacy PHYs? What values should the UWB attributes have when using CSS?~(a) Increase first three column widths so that words are not broken (b) Change the range of phyPreambleSymbLength, a boolean, to TRUE or FALSE, not 1 or 0; alternatively, change its type to numeric, with the range 0x00-0x01. (The former option is preferable if you don't foresee future extensions of this attribute to other preamble symbol lengths, and you want to minimize the memory requirements of practical implementations of the standard; the latter option is preferable if you do foresee future extentions of this attribute.) (c) The range of phyUWBDataRatesSupported should be 0x00-0x1F (i.e., with a capital F) (d) Use daggers instead. (e) Add enough detail in the description to completely define the attribute, or refer the reader to a subclause somewhere that does so. (f) Add the necessary information. (g) Identify a value for each attribute under the cited conditions.~~X~O | 0~Callaway, Ed~ed.callaway@motorola.com~1-954-723-8341~1-954-608-7537~Motorola~06~Table 23~15~~TR~Where to begin... (a) Words in the first three columns are broken (b) The range of phyPreambleSymbLength, a boolean, disagrees with its range, a numeric. (c) The range of phyUWBDataRatesSupported is 0x00-0x1f. (d) Several of the attributes have "(read only)" after their names, instead of a dagger. (e) Regarding the description of phyUWBDataRatesSupported: (i) Which bits in the bitmap correspond to which data rate? (ii) What values are held for the other bits in the bitmap? (iii) Are the unasigned values reserved? (iv) By the way, what does "supported" mean? Do the rates I receive and transmit have to be the same? Can I receive some rates I cannot transmit, or vice-versa? (f) Ranges and descriptions are needed for the last six attributes. (g) For each of the added attributes, what value should they have for legacy PHYs? What values should the UWB attributes have when using CSS?~(a) Increase first three column widths so that words are not broken (b) Change the range of phyPreambleSymbLength, a boolean, to TRUE or FALSE, not 1 or 0; alternatively, change its type to numeric, with the range 0x00-0x01. (The former option is preferable if you don't foresee future extensions of this attribute to other preamble symbol lengths, and you want to minimize the memory requirements of practical implementations of the standard; the latter option is preferable if you do foresee future extentions of this attribute.) (c) The range of phyUWBDataRatesSupported should be 0x00-0x1F (i.e., with a capital F) (d) Use daggers instead. (e) Add enough detail in the description to completely define the attribute, or refer the reader to a subclause somewhere that does so. (f) Add the necessary information. (g) Identify a value for each attribute under the cited conditions.~~X~O | 0~Callaway, Ed~ed.callaway@motorola.com~1-954-723-8341~1-954-608-7537~Motorola~06~Table 23~15~~TR~Where to begin... (a) Words in the first three columns are broken (b) The range of phyPreambleSymbLength, a boolean, disagrees with its range, a numeric. (c) The range of phyUWBDataRatesSupported is 0x00-0x1f. (d) Several of the attributes have "(read only)" after their names, instead of a dagger. (e) Regarding the description of phyUWBDataRatesSupported: (i) Which bits in the bitmap correspond to which data rate? (ii) What values are held for the other bits in the bitmap? (iii) Are the unasigned values reserved? (iv) By the way, what does "supported" mean? Do the rates I receive and transmit have to be the same? Can I receive some rates I cannot transmit, or vice-versa? (f) Ranges and descriptions are needed for the last six attributes. (g) For each of the added attributes, what value should they have for legacy PHYs? What values should the UWB attributes have when using CSS?~(a) Increase first three column widths so that words are not broken (b) Change the range of phyPreambleSymbLength, a boolean, to TRUE or FALSE, not 1 or 0; alternatively, change its type to numeric, with the range 0x00-0x01. (The former option is preferable if you don't foresee future extensions of this attribute to other preamble symbol lengths, and you want to minimize the memory requirements of practical implementations of the standard; the latter option is preferable if you do foresee future extentions of this attribute.) (c) The range of phyUWBDataRatesSupported should be 0x00-0x1F (i.e., with a capital F) (d) Use daggers instead. (e) Add enough detail in the description to completely define the attribute, or refer the reader to a subclause somewhere that does so. (f) Add the necessary information. (g) Identify a value for each attribute under the cited conditions.~~X~O | 0~Callaway, Ed~ed.callaway@motorola.com~1-954-723-8341~1-954-608-7537~Motorola~06~Table 23~15~~TR~Where to begin... (a) Words in the first three columns are broken (b) The range of phyPreambleSymbLength, a boolean, disagrees with its range, a numeric. (c) The range of phyUWBDataRatesSupported is 0x00-0x1f. (d) Several of the attributes have "(read only)" after their names, instead of a dagger. (e) Regarding the description of phyUWBDataRatesSupported: (i) Which bits in the bitmap correspond to which data rate? (ii) What values are held for the other bits in the bitmap? (iii) Are the unasigned values reserved? (iv) By the way, what does "supported" mean? Do the rates I receive and transmit have to be the same? Can I receive some rates I cannot transmit, or vice-versa? (f) Ranges and descriptions are needed for the last six attributes. (g) For each of the added attributes, what value should they have for legacy PHYs? What values should the UWB attributes have when using CSS?~(a) Increase first three column widths so that words are not broken (b) Change the range of phyPreambleSymbLength, a boolean, to TRUE or FALSE, not 1 or 0; alternatively, change its type to numeric, with the range 0x00-0x01. (The former option is preferable if you don't foresee future extensions of this attribute to other preamble symbol lengths, and you want to minimize the memory requirements of practical implementations of the standard; the latter option is preferable if you do foresee future extentions of this attribute.) (c) The range of phyUWBDataRatesSupported should be 0x00-0x1F (i.e., with a capital F) (d) Use daggers instead. (e) Add enough detail in the description to completely define the attribute, or refer the reader to a subclause somewhere that does so. (f) Add the necessary information. (g) Identify a value for each attribute under the cited conditions.~~X~O | 0~Callaway, Ed~ed.callaway@motorola.com~1-954-723-8341~1-954-608-7537~Motorola~06~Table 23~15~~TR~Where to begin... (a) Words in the first three columns are broken (b) The range of phyPreambleSymbLength, a boolean, disagrees with its range, a numeric. (c) The range of phyUWBDataRatesSupported is 0x00-0x1f. (d) Several of the attributes have "(read only)" after their names, instead of a dagger. (e) Regarding the description of phyUWBDataRatesSupported: (i) Which bits in the bitmap correspond to which data rate? (ii) What values are held for the other bits in the bitmap? (iii) Are the unasigned values reserved? (iv) By the way, what does "supported" mean? Do the rates I receive and transmit have to be the same? Can I receive some rates I cannot transmit, or vice-versa? (f) Ranges and descriptions are needed for the last six attributes. (g) For each of the added attributes, what value should they have for legacy PHYs? What values should the UWB attributes have when using CSS?~(a) Increase first three column widths so that words are not broken (b) Change the range of phyPreambleSymbLength, a boolean, to TRUE or FALSE, not 1 or 0; alternatively, change its type to numeric, with the range 0x00-0x01. (The former option is preferable if you don't foresee future extensions of this attribute to other preamble symbol lengths, and you want to minimize the memory requirements of practical implementations of the standard; the latter option is preferable if you do foresee future extentions of this attribute.) (c) The range of phyUWBDataRatesSupported should be 0x00-0x1F (i.e., with a capital F) (d) Use daggers instead. (e) Add enough detail in the description to completely define the attribute, or refer the reader to a subclause somewhere that does so. (f) Add the necessary information. (g) Identify a value for each attribute under the cited conditions.~~X~O | 0~Callaway, Ed~ed.callaway@motorola.com~1-954-723-8341~1-954-608-7537~Motorola~06~Table 23~15~~TR~Where to begin... (a) Words in the first three columns are broken (b) The range of phyPreambleSymbLength, a boolean, disagrees with its range, a numeric. (c) The range of phyUWBDataRatesSupported is 0x00-0x1f. (d) Several of the attributes have "(read only)" after their names, instead of a dagger. (e) Regarding the description of phyUWBDataRatesSupported: (i) Which bits in the bitmap correspond to which data rate? (ii) What values are held for the other bits in the bitmap? (iii) Are the unasigned values reserved? (iv) By the way, what does "supported" mean? Do the rates I receive and transmit have to be the same? Can I receive some rates I cannot transmit, or vice-versa? (f) Ranges and descriptions are needed for the last six attributes. (g) For each of the added attributes, what value should they have for legacy PHYs? What values should the UWB attributes have when using CSS?~(a) Increase first three column widths so that words are not broken (b) Change the range of phyPreambleSymbLength, a boolean, to TRUE or FALSE, not 1 or 0; alternatively, change its type to numeric, with the range 0x00-0x01. (The former option is preferable if you don't foresee future extensions of this attribute to other preamble symbol lengths, and you want to minimize the memory requirements of practical implementations of the standard; the latter option is preferable if you do foresee future extentions of this attribute.) (c) The range of phyUWBDataRatesSupported should be 0x00-0x1F (i.e., with a capital F) (d) Use daggers instead. (e) Add enough detail in the description to completely define the attribute, or refer the reader to a subclause somewhere that does so. (f) Add the necessary information. (g) Identify a value for each attribute under the cited conditions.~~X~O | 0~Callaway, Ed~ed.callaway@motorola.com~1-954-723-8341~1-954-608-7537~Motorola~06~Table 23~15~~TR~Where to begin... (a) Words in the first three columns are broken (b) The range of phyPreambleSymbLength, a boolean, disagrees with its range, a numeric. (c) The range of phyUWBDataRatesSupported is 0x00-0x1f. (d) Several of the attributes have "(read only)" after their names, instead of a dagger. (e) Regarding the description of phyUWBDataRatesSupported: (i) Which bits in the bitmap correspond to which data rate? (ii) What values are held for the other bits in the bitmap? (iii) Are the unasigned values reserved? (iv) By the way, what does "supported" mean? Do the rates I receive and transmit have to be the same? Can I receive some rates I cannot transmit, or vice-versa? (f) Ranges and descriptions are needed for the last six attributes. (g) For each of the added attributes, what value should they have for legacy PHYs? What values should the UWB attributes have when using CSS?~(a) Increase first three column widths so that words are not broken (b) Change the range of phyPreambleSymbLength, a boolean, to TRUE or FALSE, not 1 or 0; alternatively, change its type to numeric, with the range 0x00-0x01. (The former option is preferable if you don't foresee future extensions of this attribute to other preamble symbol lengths, and you want to minimize the memory requirements of practical implementations of the standard; the latter option is preferable if you do foresee future extentions of this attribute.) (c) The range of phyUWBDataRatesSupported should be 0x00-0x1F (i.e., with a capital F) (d) Use daggers instead. (e) Add enough detail in the description to completely define the attribute, or refer the reader to a subclause somewhere that does so. (f) Add the necessary information. (g) Identify a value for each attribute under the cited conditions.~~X~O | 0~Callaway, Ed~ed.callaway@motorola.com~1-954-723-8341~1-954-608-7537~Motorola~06~Table 23~15~~TR~Where to begin... (a) Words in the first three columns are broken (b) The range of phyPreambleSymbLength, a boolean, disagrees with its range, a numeric. (c) The range of phyUWBDataRatesSupported is 0x00-0x1f. (d) Several of the attributes have "(read only)" after their names, instead of a dagger. (e) Regarding the description of phyUWBDataRatesSupported: (i) Which bits in the bitmap correspond to which data rate? (ii) What values are held for the other bits in the bitmap? (iii) Are the unasigned values reserved? (iv) By the way, what does "supported" mean? Do the rates I receive and transmit have to be the same? Can I receive some rates I cannot transmit, or vice-versa? (f) Ranges and descriptions are needed for the last six attributes. (g) For each of the added attributes, what value should they have for legacy PHYs? What values should the UWB attributes have when using CSS?~(a) Increase first three column widths so that words are not broken (b) Change the range of phyPreambleSymbLength, a boolean, to TRUE or FALSE, not 1 or 0; alternatively, change its type to numeric, with the range 0x00-0x01. (The former option is preferable if you don't foresee future extensions of this attribute to other preamble symbol lengths, and you want to minimize the memory requirements of practical implementations of the standard; the latter option is preferable if you do foresee future extentions of this attribute.) (c) The range of phyUWBDataRatesSupported should be 0x00-0x1F (i.e., with a capital F) (d) Use daggers instead. (e) Add enough detail in the description to completely define the attribute, or refer the reader to a subclause somewhere that does so. (f) Add the necessary information. (g) Identify a value for each attribute under the cited conditions.~~X~O | 0~Callaway, Ed~ed.callaway@motorola.com~1-954-723-8341~1-954-608-7537~Motorola~06~Table 23~15~~TR~Where to begin... (a) Words in the first three columns are broken (b) The range of phyPreambleSymbLength, a boolean, disagrees with its range, a numeric. (c) The range of phyUWBDataRatesSupported is 0x00-0x1f. (d) Several of the attributes have "(read only)" after their names, instead of a dagger. (e) Regarding the description of phyUWBDataRatesSupported: (i) Which bits in the bitmap correspond to which data rate? (ii) What values are held for the other bits in the bitmap? (iii) Are the unasigned values reserved? (iv) By the way, what does "supported" mean? Do the rates I receive and transmit have to be the same? Can I receive some rates I cannot transmit, or vice-versa? (f) Ranges and descriptions are needed for the last six attributes. (g) For each of the added attributes, what value should they have for legacy PHYs? What values should the UWB attributes have when using CSS?~(a) Increase first three column widths so that words are not broken (b) Change the range of phyPreambleSymbLength, a boolean, to TRUE or FALSE, not 1 or 0; alternatively, change its type to numeric, with the range 0x00-0x01. (The former option is preferable if you don't foresee future extensions of this attribute to other preamble symbol lengths, and you want to minimize the memory requirements of practical implementations of the standard; the latter option is preferable if you do foresee future extentions of this attribute.) (c) The range of phyUWBDataRatesSupported should be 0x00-0x1F (i.e., with a capital F) (d) Use daggers instead. (e) Add enough detail in the description to completely define the attribute, or refer the reader to a subclause somewhere that does so. (f) Add the necessary information. (g) Identify a value for each attribute under the cited conditions.~~X~O | 0~Callaway, Ed~ed.callaway@motorola.com~1-954-723-8341~1-954-608-7537~Motorola~06~Table 23~15~~TR~Where to begin... (a) Words in the first three columns are broken (b) The range of phyPreambleSymbLength, a boolean, disagrees with its range, a numeric. (c) The range of phyUWBDataRatesSupported is 0x00-0x1f. (d) Several of the attributes have "(read only)" after their names, instead of a dagger. (e) Regarding the description of phyUWBDataRatesSupported: (i) Which bits in the bitmap correspond to which data rate? (ii) What values are held for the other bits in the bitmap? (iii) Are the unasigned values reserved? (iv) By the way, what does "supported" mean? Do the rates I receive and transmit have to be the same? Can I receive some rates I cannot transmit, or vice-versa? (f) Ranges and descriptions are needed for the last six attributes. (g) For each of the added attributes, what value should they have for legacy PHYs? What values should the UWB attributes have when using CSS?~(a) Increase first three column widths so that words are not broken (b) Change the range of phyPreambleSymbLength, a boolean, to TRUE or FALSE, not 1 or 0; alternatively, change its type to numeric, with the range 0x00-0x01. (The former option is preferable if you don't foresee future extensions of this attribute to other preamble symbol lengths, and you want to minimize the memory requirements of practical implementations of the standard; the latter option is preferable if you do foresee future extentions of this attribute.) (c) The range of phyUWBDataRatesSupported should be 0x00-0x1F (i.e., with a capital F) (d) Use daggers instead. (e) Add enough detail in the description to completely define the attribute, or refer the reader to a subclause somewhere that does so. (f) Add the necessary information. (g) Identify a value for each attribute under the cited conditions.~~X~O | 0~Callaway, Ed~ed.callaway@motorola.com~1-954-723-8341~1-954-608-7537~Motorola~06~Table 23~15~~TR~Where to begin... (a) Words in the first three columns are broken (b) The range of phyPreambleSymbLength, a boolean, disagrees with its range, a numeric. (c) The range of phyUWBDataRatesSupported is 0x00-0x1f. (d) Several of the attributes have "(read only)" after their names, instead of a dagger. (e) Regarding the description of phyUWBDataRatesSupported: (i) Which bits in the bitmap correspond to which data rate? (ii) What values are held for the other bits in the bitmap? (iii) Are the unasigned values reserved? (iv) By the way, what does "supported" mean? Do the rates I receive and transmit have to be the same? Can I receive some rates I cannot transmit, or vice-versa? (f) Ranges and descriptions are needed for the last six attributes. (g) For each of the added attributes, what value should they have for legacy PHYs? What values should the UWB attributes have when using CSS?~(a) Increase first three column widths so that words are not broken (b) Change the range of phyPreambleSymbLength, a boolean, to TRUE or FALSE, not 1 or 0; alternatively, change its type to numeric, with the range 0x00-0x01. (The former option is preferable if you don't foresee future extensions of this attribute to other preamble symbol lengths, and you want to minimize the memory requirements of practical implementations of the standard; the latter option is preferable if you do foresee future extentions of this attribute.) (c) The range of phyUWBDataRatesSupported should be 0x00-0x1F (i.e., with a capital F) (d) Use daggers instead. (e) Add enough detail in the description to completely define the attribute, or refer the reader to a subclause somewhere that does so. (f) Add the necessary information. (g) Identify a value for each attribute under the cited conditions.~~X~O | 0~Callaway, Ed~ed.callaway@motorola.com~1-954-723-8341~1-954-608-7537~Motorola~06~Table 23~15~~TR~Where to begin... (a) Words in the first three columns are broken (b) The range of phyPreambleSymbLength, a boolean, disagrees with its range, a numeric. (c) The range of phyUWBDataRatesSupported is 0x00-0x1f. (d) Several of the attributes have "(read only)" after their names, instead of a dagger. (e) Regarding the description of phyUWBDataRatesSupported: (i) Which bits in the bitmap correspond to which data rate? (ii) What values are held for the other bits in the bitmap? (iii) Are the unasigned values reserved? (iv) By the way, what does "supported" mean? Do the rates I receive and transmit have to be the same? Can I receive some rates I cannot transmit, or vice-versa? (f) Ranges and descriptions are needed for the last six attributes. (g) For each of the added attributes, what value should they have for legacy PHYs? What values should the UWB attributes have when using CSS?~(a) Increase first three column widths so that words are not broken (b) Change the range of phyPreambleSymbLength, a boolean, to TRUE or FALSE, not 1 or 0; alternatively, change its type to numeric, with the range 0x00-0x01. (The former option is preferable if you don't foresee future extensions of this attribute to other preamble symbol lengths, and you want to minimize the memory requirements of practical implementations of the standard; the latter option is preferable if you do foresee future extentions of this attribute.) (c) The range of phyUWBDataRatesSupported should be 0x00-0x1F (i.e., with a capital F) (d) Use daggers instead. (e) Add enough detail in the description to completely define the attribute, or refer the reader to a subclause somewhere that does so. (f) Add the necessary information. (g) Identify a value for each attribute under the cited conditions.~~X~O | 0~Callaway, Ed~ed.callaway@motorola.com~1-954-723-8341~1-954-608-7537~Motorola~06~Table 23~15~~TR~Where to begin... (a) Words in the first three columns are broken (b) The range of phyPreambleSymbLength, a boolean, disagrees with its range, a numeric. (c) The range of phyUWBDataRatesSupported is 0x00-0x1f. (d) Several of the attributes have "(read only)" after their names, instead of a dagger. (e) Regarding the description of phyUWBDataRatesSupported: (i) Which bits in the bitmap correspond to which data rate? (ii) What values are held for the other bits in the bitmap? (iii) Are the unasigned values reserved? (iv) By the way, what does "supported" mean? Do the rates I receive and transmit have to be the same? Can I receive some rates I cannot transmit, or vice-versa? (f) Ranges and descriptions are needed for the last six attributes. (g) For each of the added attributes, what value should they have for legacy PHYs? What values should the UWB attributes have when using CSS?~(a) Increase first three column widths so that words are not broken (b) Change the range of phyPreambleSymbLength, a boolean, to TRUE or FALSE, not 1 or 0; alternatively, change its type to numeric, with the range 0x00-0x01. (The former option is preferable if you don't foresee future extensions of this attribute to other preamble symbol lengths, and you want to minimize the memory requirements of practical implementations of the standard; the latter option is preferable if you do foresee future extentions of this attribute.) (c) The range of phyUWBDataRatesSupported should be 0x00-0x1F (i.e., with a capital F) (d) Use daggers instead. (e) Add enough detail in the description to completely define the attribute, or refer the reader to a subclause somewhere that does so. (f) Add the necessary information. (g) Identify a value for each attribute under the cited conditions.~~X~O | 0~Callaway, Ed~ed.callaway@motorola.com~1-954-723-8341~1-954-608-7537~Motorola~06~Table 23~15~~TR~Where to begin... (a) Words in the first three columns are broken (b) The range of phyPreambleSymbLength, a boolean, disagrees with its range, a numeric. (c) The range of phyUWBDataRatesSupported is 0x00-0x1f. (d) Several of the attributes have "(read only)" after their names, instead of a dagger. (e) Regarding the description of phyUWBDataRatesSupported: (i) Which bits in the bitmap correspond to which data rate? (ii) What values are held for the other bits in the bitmap? (iii) Are the unasigned values reserved? (iv) By the way, what does "supported" mean? Do the rates I receive and transmit have to be the same? Can I receive some rates I cannot transmit, or vice-versa? (f) Ranges and descriptions are needed for the last six attributes. (g) For each of the added attributes, what value should they have for legacy PHYs? What values should the UWB attributes have when using CSS?~(a) Increase first three column widths so that words are not broken (b) Change the range of phyPreambleSymbLength, a boolean, to TRUE or FALSE, not 1 or 0; alternatively, change its type to numeric, with the range 0x00-0x01. (The former option is preferable if you don't foresee future extensions of this attribute to other preamble symbol lengths, and you want to minimize the memory requirements of practical implementations of the standard; the latter option is preferable if you do foresee future extentions of this attribute.) (c) The range of phyUWBDataRatesSupported should be 0x00-0x1F (i.e., with a capital F) (d) Use daggers instead. (e) Add enough detail in the description to completely define the attribute, or refer the reader to a subclause somewhere that does so. (f) Add the necessary information. (g) Identify a value for each attribute under the cited conditions.~~X~O | 0~Callaway, Ed~ed.callaway@motorola.com~1-954-723-8341~1-954-608-7537~Motorola~06~Table 23~15~~TR~Where to begin... (a) Words in the first three columns are broken (b) The range of phyPreambleSymbLength, a boolean, disagrees with its range, a numeric. (c) The range of phyUWBDataRatesSupported is 0x00-0x1f. (d) Several of the attributes have "(read only)" after their names, instead of a dagger. (e) Regarding the description of phyUWBDataRatesSupported: (i) Which bits in the bitmap correspond to which data rate? (ii) What values are held for the other bits in the bitmap? (iii) Are the unasigned values reserved? (iv) By the way, what does "supported" mean? Do the rates I receive and transmit have to be the same? Can I receive some rates I cannot transmit, or vice-versa? (f) Ranges and descriptions are needed for the last six attributes. (g) For each of the added attributes, what value should they have for legacy PHYs? What values should the UWB attributes have when using CSS?~(a) Increase first three column widths so that words are not broken (b) Change the range of phyPreambleSymbLength, a boolean, to TRUE or FALSE, not 1 or 0; alternatively, change its type to numeric, with the range 0x00-0x01. (The former option is preferable if you don't foresee future extensions of this attribute to other preamble symbol lengths, and you want to minimize the memory requirements of practical implementations of the standard; the latter option is preferable if you do foresee future extentions of this attribute.) (c) The range of phyUWBDataRatesSupported should be 0x00-0x1F (i.e., with a capital F) (d) Use daggers instead. (e) Add enough detail in the description to completely define the attribute, or refer the reader to a subclause somewhere that does so. (f) Add the necessary information. (g) Identify a value for each attribute under the cited conditions.~~X~O | 0~Callaway, Ed~ed.callaway@motorola.com~1-954-723-8341~1-954-608-7537~Motorola~06~Table 23~15~~TR~Where to begin... (a) Words in the first three columns are broken (b) The range of phyPreambleSymbLength, a boolean, disagrees with its range, a numeric. (c) The range of phyUWBDataRatesSupported is 0x00-0x1f. (d) Several of the attributes have "(read only)" after their names, instead of a dagger. (e) Regarding the description of phyUWBDataRatesSupported: (i) Which bits in the bitmap correspond to which data rate? (ii) What values are held for the other bits in the bitmap? (iii) Are the unasigned values reserved? (iv) By the way, what does "supported" mean? Do the rates I receive and transmit have to be the same? Can I receive some rates I cannot transmit, or vice-versa? (f) Ranges and descriptions are needed for the last six attributes. (g) For each of the added attributes, what value should they have for legacy PHYs? What values should the UWB attributes have when using CSS?~(a) Increase first three column widths so that words are not broken (b) Change the range of phyPreambleSymbLength, a boolean, to TRUE or FALSE, not 1 or 0; alternatively, change its type to numeric, with the range 0x00-0x01. (The former option is preferable if you don't foresee future extensions of this attribute to other preamble symbol lengths, and you want to minimize the memory requirements of practical implementations of the standard; the latter option is preferable if you do foresee future extentions of this attribute.) (c) The range of phyUWBDataRatesSupported should be 0x00-0x1F (i.e., with a capital F) (d) Use daggers instead. (e) Add enough detail in the description to completely define the attribute, or refer the reader to a subclause somewhere that does so. (f) Add the necessary information. (g) Identify a value for each attribute under the cited conditions.~~X~O | 0~Callaway, Ed~ed.callaway@motorola.com~1-954-723-8341~1-954-608-7537~Motorola~06~Table 23~15~~TR~Where to begin... (a) Words in the first three columns are broken (b) The range of phyPreambleSymbLength, a boolean, disagrees with its range, a numeric. (c) The range of phyUWBDataRatesSupported is 0x00-0x1f. (d) Several of the attributes have "(read only)" after their names, instead of a dagger. (e) Regarding the description of phyUWBDataRatesSupported: (i) Which bits in the bitmap correspond to which data rate? (ii) What values are held for the other bits in the bitmap? (iii) Are the unasigned values reserved? (iv) By the way, what does "supported" mean? Do the rates I receive and transmit have to be the same? Can I receive some rates I cannot transmit, or vice-versa? (f) Ranges and descriptions are needed for the last six attributes. (g) For each of the added attributes, what value should they have for legacy PHYs? What values should the UWB attributes have when using CSS?~(a) Increase first three column widths so that words are not broken (b) Change the range of phyPreambleSymbLength, a boolean, to TRUE or FALSE, not 1 or 0; alternatively, change its type to numeric, with the range 0x00-0x01. (The former option is preferable if you don't foresee future extensions of this attribute to other preamble symbol lengths, and you want to minimize the memory requirements of practical implementations of the standard; the latter option is preferable if you do foresee future extentions of this attribute.) (c) The range of phyUWBDataRatesSupported should be 0x00-0x1F (i.e., with a capital F) (d) Use daggers instead. (e) Add enough detail in the description to completely define the attribute, or refer the reader to a subclause somewhere that does so. (f) Add the necessary information. (g) Identify a value for each attribute under the cited conditions.~~X~O | 0~Callaway, Ed~ed.callaway@motorola.com~1-954-723-8341~1-954-608-7537~Motorola~06~Table 23~15~~TR~Where to begin... (a) Words in the first three columns are broken (b) The range of phyPreambleSymbLength, a boolean, disagrees with its range, a numeric. (c) The range of phyUWBDataRatesSupported is 0x00-0x1f. (d) Several of the attributes have "(read only)" after their names, instead of a dagger. (e) Regarding the description of phyUWBDataRatesSupported: (i) Which bits in the bitmap correspond to which data rate? (ii) What values are held for the other bits in the bitmap? (iii) Are the unasigned values reserved? (iv) By the way, what does "supported" mean? Do the rates I receive and transmit have to be the same? Can I receive some rates I cannot transmit, or vice-versa? (f) Ranges and descriptions are needed for the last six attributes. (g) For each of the added attributes, what value should they have for legacy PHYs? What values should the UWB attributes have when using CSS?~(a) Increase first three column widths so that words are not broken (b) Change the range of phyPreambleSymbLength, a boolean, to TRUE or FALSE, not 1 or 0; alternatively, change its type to numeric, with the range 0x00-0x01. (The former option is preferable if you don't foresee future extensions of this attribute to other preamble symbol lengths, and you want to minimize the memory requirements of practical implementations of the standard; the latter option is preferable if you do foresee future extentions of this attribute.) (c) The range of phyUWBDataRatesSupported should be 0x00-0x1F (i.e., with a capital F) (d) Use daggers instead. (e) Add enough detail in the description to completely define the attribute, or refer the reader to a subclause somewhere that does so. (f) Add the necessary information. (g) Identify a value for each attribute under the cited conditions.~~X~O | 0~Callaway, Ed~ed.callaway@motorola.com~1-954-723-8341~1-954-608-7537~Motorola~06~Table 23~15~~TR~Where to begin... (a) Words in the first three columns are broken (b) The range of phyPreambleSymbLength, a boolean, disagrees with its range, a numeric. (c) The range of phyUWBDataRatesSupported is 0x00-0x1f. (d) Several of the attributes have "(read only)" after their names, instead of a dagger. (e) Regarding the description of phyUWBDataRatesSupported: (i) Which bits in the bitmap correspond to which data rate? (ii) What values are held for the other bits in the bitmap? (iii) Are the unasigned values reserved? (iv) By the way, what does "supported" mean? Do the rates I receive and transmit have to be the same? Can I receive some rates I cannot transmit, or vice-versa? (f) Ranges and descriptions are needed for the last six attributes. (g) For each of the added attributes, what value should they have for legacy PHYs? What values should the UWB attributes have when using CSS?~(a) Increase first three column widths so that words are not broken (b) Change the range of phyPreambleSymbLength, a boolean, to TRUE or FALSE, not 1 or 0; alternatively, change its type to numeric, with the range 0x00-0x01. (The former option is preferable if you don't foresee future extensions of this attribute to other preamble symbol lengths, and you want to minimize the memory requirements of practical implementations of the standard; the latter option is preferable if you do foresee future extentions of this attribute.) (c) The range of phyUWBDataRatesSupported should be 0x00-0x1F (i.e., with a capital F) (d) Use daggers instead. (e) Add enough detail in the description to completely define the attribute, or refer the reader to a subclause somewhere that does so. (f) Add the necessary information. (g) Identify a value for each attribute under the cited conditions.~~X~O | 0~Callaway, Ed~ed.callaway@motorola.com~1-954-723-8341~1-954-608-7537~Motorola~06~Table 23~15~~TR~Where to begin... (a) Words in the first three columns are broken (b) The range of phyPreambleSymbLength, a boolean, disagrees with its range, a numeric. (c) The range of phyUWBDataRatesSupported is 0x00-0x1f. (d) Several of the attributes have "(read only)" after their names, instead of a dagger. (e) Regarding the description of phyUWBDataRatesSupported: (i) Which bits in the bitmap correspond to which data rate? (ii) What values are held for the other bits in the bitmap? (iii) Are the unasigned values reserved? (iv) By the way, what does "supported" mean? Do the rates I receive and transmit have to be the same? Can I receive some rates I cannot transmit, or vice-versa? (f) Ranges and descriptions are needed for the last six attributes. (g) For each of the added attributes, what value should they have for legacy PHYs? What values should the UWB attributes have when using CSS?~(a) Increase first three column widths so that words are not broken (b) Change the range of phyPreambleSymbLength, a boolean, to TRUE or FALSE, not 1 or 0; alternatively, change its type to numeric, with the range 0x00-0x01. (The former option is preferable if you don't foresee future extensions of this attribute to other preamble symbol lengths, and you want to minimize the memory requirements of practical implementations of the standard; the latter option is preferable if you do foresee future extentions of this attribute.) (c) The range of phyUWBDataRatesSupported should be 0x00-0x1F (i.e., with a capital F) (d) Use daggers instead. (e) Add enough detail in the description to completely define the attribute, or refer the reader to a subclause somewhere that does so. (f) Add the necessary information. (g) Identify a value for each attribute under the cited conditions.~~X~O | 0~Callaway, Ed~ed.callaway@motorola.com~1-954-723-8341~1-954-608-7537~Motorola~06~Table 23~15~~TR~Where to begin... (a) Words in the first three columns are broken (b) The range of phyPreambleSymbLength, a boolean, disagrees with its range, a numeric. (c) The range of phyUWBDataRatesSupported is 0x00-0x1f. (d) Several of the attributes have "(read only)" after their names, instead of a dagger. (e) Regarding the description of phyUWBDataRatesSupported: (i) Which bits in the bitmap correspond to which data rate? (ii) What values are held for the other bits in the bitmap? (iii) Are the unasigned values reserved? (iv) By the way, what does "supported" mean? Do the rates I receive and transmit have to be the same? Can I receive some rates I cannot transmit, or vice-versa? (f) Ranges and descriptions are needed for the last six attributes. (g) For each of the added attributes, what value should they have for legacy PHYs? What values should the UWB attributes have when using CSS?~(a) Increase first three column widths so that words are not broken (b) Change the range of phyPreambleSymbLength, a boolean, to TRUE or FALSE, not 1 or 0; alternatively, change its type to numeric, with the range 0x00-0x01. (The former option is preferable if you don't foresee future extensions of this attribute to other preamble symbol lengths, and you want to minimize the memory requirements of practical implementations of the standard; the latter option is preferable if you do foresee future extentions of this attribute.) (c) The range of phyUWBDataRatesSupported should be 0x00-0x1F (i.e., with a capital F) (d) Use daggers instead. (e) Add enough detail in the description to completely define the attribute, or refer the reader to a subclause somewhere that does so. (f) Add the necessary information. (g) Identify a value for each attribute under the cited conditions.~~X~O | 0~Callaway, Ed~ed.callaway@motorola.com~1-954-723-8341~1-954-608-7537~Motorola~06~Table 23~15~~TR~Where to begin... (a) Words in the first three columns are broken (b) The range of phyPreambleSymbLength, a boolean, disagrees with its range, a numeric. (c) The range of phyUWBDataRatesSupported is 0x00-0x1f. (d) Several of the attributes have "(read only)" after their names, instead of a dagger. (e) Regarding the description of phyUWBDataRatesSupported: (i) Which bits in the bitmap correspond to which data rate? (ii) What values are held for the other bits in the bitmap? (iii) Are the unasigned values reserved? (iv) By the way, what does "supported" mean? Do the rates I receive and transmit have to be the same? Can I receive some rates I cannot transmit, or vice-versa? (f) Ranges and descriptions are needed for the last six attributes. (g) For each of the added attributes, what value should they have for legacy PHYs? What values should the UWB attributes have when using CSS?~(a) Increase first three column widths so that words are not broken (b) Change the range of phyPreambleSymbLength, a boolean, to TRUE or FALSE, not 1 or 0; alternatively, change its type to numeric, with the range 0x00-0x01. (The former option is preferable if you don't foresee future extensions of this attribute to other preamble symbol lengths, and you want to minimize the memory requirements of practical implementations of the standard; the latter option is preferable if you do foresee future extentions of this attribute.) (c) The range of phyUWBDataRatesSupported should be 0x00-0x1F (i.e., with a capital F) (d) Use daggers instead. (e) Add enough detail in the description to completely define the attribute, or refer the reader to a subclause somewhere that does so. (f) Add the necessary information. (g) Identify a value for each attribute under the cited conditions.~~X~O | 0~Callaway, Ed~ed.callaway@motorola.com~1-954-723-8341~1-954-608-7537~Motorola~06~Table 23~15~~TR~Where to begin... (a) Words in the first three columns are broken (b) The range of phyPreambleSymbLength, a boolean, disagrees with its range, a numeric. (c) The range of phyUWBDataRatesSupported is 0x00-0x1f. (d) Several of the attributes have "(read only)" after their names, instead of a dagger. (e) Regarding the description of phyUWBDataRatesSupported: (i) Which bits in the bitmap correspond to which data rate? (ii) What values are held for the other bits in the bitmap? (iii) Are the unasigned values reserved? (iv) By the way, what does "supported" mean? Do the rates I receive and transmit have to be the same? Can I receive some rates I cannot transmit, or vice-versa? (f) Ranges and descriptions are needed for the last six attributes. (g) For each of the added attributes, what value should they have for legacy PHYs? What values should the UWB attributes have when using CSS?~(a) Increase first three column widths so that words are not broken (b) Change the range of phyPreambleSymbLength, a boolean, to TRUE or FALSE, not 1 or 0; alternatively, change its type to numeric, with the range 0x00-0x01. (The former option is preferable if you don't foresee future extensions of this attribute to other preamble symbol lengths, and you want to minimize the memory requirements of practical implementations of the standard; the latter option is preferable if you do foresee future extentions of this attribute.) (c) The range of phyUWBDataRatesSupported should be 0x00-0x1F (i.e., with a capital F) (d) Use daggers instead. (e) Add enough detail in the description to completely define the attribute, or refer the reader to a subclause somewhere that does so. (f) Add the necessary information. (g) Identify a value for each attribute under the cited conditions.~~X~O | 0~Callaway, Ed~ed.callaway@motorola.com~1-954-723-8341~1-954-608-7537~Motorola~06~Table 23~15~~TR~Where to begin... (a) Words in the first three columns are broken (b) The range of phyPreambleSymbLength, a boolean, disagrees with its range, a numeric. (c) The range of phyUWBDataRatesSupported is 0x00-0x1f. (d) Several of the attributes have "(read only)" after their names, instead of a dagger. (e) Regarding the description of phyUWBDataRatesSupported: (i) Which bits in the bitmap correspond to which data rate? (ii) What values are held for the other bits in the bitmap? (iii) Are the unasigned values reserved? (iv) By the way, what does "supported" mean? Do the rates I receive and transmit have to be the same? Can I receive some rates I cannot transmit, or vice-versa? (f) Ranges and descriptions are needed for the last six attributes. (g) For each of the added attributes, what value should they have for legacy PHYs? What values should the UWB attributes have when using CSS?~(a) Increase first three column widths so that words are not broken (b) Change the range of phyPreambleSymbLength, a boolean, to TRUE or FALSE, not 1 or 0; alternatively, change its type to numeric, with the range 0x00-0x01. (The former option is preferable if you don't foresee future extensions of this attribute to other preamble symbol lengths, and you want to minimize the memory requirements of practical implementations of the standard; the latter option is preferable if you do foresee future extentions of this attribute.) (c) The range of phyUWBDataRatesSupported should be 0x00-0x1F (i.e., with a capital F) (d) Use daggers instead. (e) Add enough detail in the description to completely define the attribute, or refer the reader to a subclause somewhere that does so. (f) Add the necessary information. (g) Identify a value for each attribute under the cited conditions.~~X~O | 0~Callaway, Ed~ed.callaway@motorola.com~1-954-723-8341~1-954-608-7537~Motorola~06~Table 23~15~~TR~Where to begin... (a) Words in the first three columns are broken (b) The range of phyPreambleSymbLength, a boolean, disagrees with its range, a numeric. (c) The range of phyUWBDataRatesSupported is 0x00-0x1f. (d) Several of the attributes have "(read only)" after their names, instead of a dagger. (e) Regarding the description of phyUWBDataRatesSupported: (i) Which bits in the bitmap correspond to which data rate? (ii) What values are held for the other bits in the bitmap? (iii) Are the unasigned values reserved? (iv) By the way, what does "supported" mean? Do the rates I receive and transmit have to be the same? Can I receive some rates I cannot transmit, or vice-versa? (f) Ranges and descriptions are needed for the last six attributes. (g) For each of the added attributes, what value should they have for legacy PHYs? What values should the UWB attributes have when using CSS?~(a) Increase first three column widths so that words are not broken (b) Change the range of phyPreambleSymbLength, a boolean, to TRUE or FALSE, not 1 or 0; alternatively, change its type to numeric, with the range 0x00-0x01. (The former option is preferable if you don't foresee future extensions of this attribute to other preamble symbol lengths, and you want to minimize the memory requirements of practical implementations of the standard; the latter option is preferable if you do foresee future extentions of this attribute.) (c) The range of phyUWBDataRatesSupported should be 0x00-0x1F (i.e., with a capital F) (d) Use daggers instead. (e) Add enough detail in the description to completely define the attribute, or refer the reader to a subclause somewhere that does so. (f) Add the necessary information. (g) Identify a value for each attribute under the cited conditions.~~X~O | 0~Callaway, Ed~ed.callaway@motorola.com~1-954-723-8341~1-954-608-7537~Motorola~06~Table 23~15~~TR~Where to begin... (a) Words in the first three columns are broken (b) The range of phyPreambleSymbLength, a boolean, disagrees with its range, a numeric. (c) The range of phyUWBDataRatesSupported is 0x00-0x1f. (d) Several of the attributes have "(read only)" after their names, instead of a dagger. (e) Regarding the description of phyUWBDataRatesSupported: (i) Which bits in the bitmap correspond to which data rate? (ii) What values are held for the other bits in the bitmap? (iii) Are the unasigned values reserved? (iv) By the way, what does "supported" mean? Do the rates I receive and transmit have to be the same? Can I receive some rates I cannot transmit, or vice-versa? (f) Ranges and descriptions are needed for the last six attributes. (g) For each of the added attributes, what value should they have for legacy PHYs? What values should the UWB attributes have when using CSS?~(a) Increase first three column widths so that words are not broken (b) Change the range of phyPreambleSymbLength, a boolean, to TRUE or FALSE, not 1 or 0; alternatively, change its type to numeric, with the range 0x00-0x01. (The former option is preferable if you don't foresee future extensions of this attribute to other preamble symbol lengths, and you want to minimize the memory requirements of practical implementations of the standard; the latter option is preferable if you do foresee future extentions of this attribute.) (c) The range of phyUWBDataRatesSupported should be 0x00-0x1F (i.e., with a capital F) (d) Use daggers instead. (e) Add enough detail in the description to completely define the attribute, or refer the reader to a subclause somewhere that does so. (f) Add the necessary information. (g) Identify a value for each attribute under the cited conditions.~~X~O
Callaway, Ed | Motorola | 6 | 6.4.2 | 16 |  | E | The note "A code and a band combination define a channel. Networks operate on a single channel at a time. Thus the PHYs PIB for current channel is set to the agreed upon value and the PHY will only use that value." seems out of place, and confusing. The PIB is a long list of attributes, some of which may change. What does it mean to set a PIB to a value? Do you mean the PHY PIB attribute values, in collection? If so, does this mean that you prohibit devices from ever changing their power output (i.e., the phyTransmitPower attribute)? I don't understand what behavior you are trying to prevent. | Add additional explanatory text, or delete. |  |  |  | 0~Callaway, Ed~ed.callaway@motorola.com~1-954-723-8341~1-954-608-7537~Motorola~06~6.4.2~16~~E~The note "A code and a band combination define a channel. Networks operate on a single channel at a time. Thus the PHYs PIB for current channel is set to the agreed upon value and the PHY will only use that value." seems out of place, and confusing. The PIB is a long list of attributes, some of which may change. What does it mean to set a PIB to a value? Do you mean the PHY PIB attribute values, in collection? If so, does this mean that you prohibit devices from ever changing their power output (i.e., the phyTransmitPower attribute)? I don't understand what behavior you are trying to prevent.~Add additional explanatory text, or delete.~~X~O | 0~Callaway, Ed~ed.callaway@motorola.com~1-954-723-8341~1-954-608-7537~Motorola~06~6.4.2~16~~E~The note "A code and a band combination define a channel. Networks operate on a single channel at a time. Thus the PHYs PIB for current channel is set to the agreed upon value and the PHY will only use that value." seems out of place, and confusing. The PIB is a long list of attributes, some of which may change. What does it mean to set a PIB to a value? Do you mean the PHY PIB attribute values, in collection? If so, does this mean that you prohibit devices from ever changing their power output (i.e., the phyTransmitPower attribute)? I don't understand what behavior you are trying to prevent.~Add additional explanatory text, or delete.~~X~O | 0~Callaway, Ed~ed.callaway@motorola.com~1-954-723-8341~1-954-608-7537~Motorola~06~6.4.2~16~~E~The note "A code and a band combination define a channel. Networks operate on a single channel at a time. Thus the PHYs PIB for current channel is set to the agreed upon value and the PHY will only use that value." seems out of place, and confusing. The PIB is a long list of attributes, some of which may change. What does it mean to set a PIB to a value? Do you mean the PHY PIB attribute values, in collection? If so, does this mean that you prohibit devices from ever changing their power output (i.e., the phyTransmitPower attribute)? I don't understand what behavior you are trying to prevent.~Add additional explanatory text, or delete.~~X~O | 0~Callaway, Ed~ed.callaway@motorola.com~1-954-723-8341~1-954-608-7537~Motorola~06~6.4.2~16~~E~The note "A code and a band combination define a channel. Networks operate on a single channel at a time. Thus the PHYs PIB for current channel is set to the agreed upon value and the PHY will only use that value." seems out of place, and confusing. The PIB is a long list of attributes, some of which may change. What does it mean to set a PIB to a value? Do you mean the PHY PIB attribute values, in collection? If so, does this mean that you prohibit devices from ever changing their power output (i.e., the phyTransmitPower attribute)? I don't understand what behavior you are trying to prevent.~Add additional explanatory text, or delete.~~X~O | 0~Callaway, Ed~ed.callaway@motorola.com~1-954-723-8341~1-954-608-7537~Motorola~06~6.4.2~16~~E~The note "A code and a band combination define a channel. Networks operate on a single channel at a time. Thus the PHYs PIB for current channel is set to the agreed upon value and the PHY will only use that value." seems out of place, and confusing. The PIB is a long list of attributes, some of which may change. What does it mean to set a PIB to a value? Do you mean the PHY PIB attribute values, in collection? If so, does this mean that you prohibit devices from ever changing their power output (i.e., the phyTransmitPower attribute)? I don't understand what behavior you are trying to prevent.~Add additional explanatory text, or delete.~~X~O | 0~Callaway, Ed~ed.callaway@motorola.com~1-954-723-8341~1-954-608-7537~Motorola~06~6.4.2~16~~E~The note "A code and a band combination define a channel. Networks operate on a single channel at a time. Thus the PHYs PIB for current channel is set to the agreed upon value and the PHY will only use that value." seems out of place, and confusing. The PIB is a long list of attributes, some of which may change. What does it mean to set a PIB to a value? Do you mean the PHY PIB attribute values, in collection? If so, does this mean that you prohibit devices from ever changing their power output (i.e., the phyTransmitPower attribute)? I don't understand what behavior you are trying to prevent.~Add additional explanatory text, or delete.~~X~O | 0~Callaway, Ed~ed.callaway@motorola.com~1-954-723-8341~1-954-608-7537~Motorola~06~6.4.2~16~~E~The note "A code and a band combination define a channel. Networks operate on a single channel at a time. Thus the PHYs PIB for current channel is set to the agreed upon value and the PHY will only use that value." seems out of place, and confusing. The PIB is a long list of attributes, some of which may change. What does it mean to set a PIB to a value? Do you mean the PHY PIB attribute values, in collection? If so, does this mean that you prohibit devices from ever changing their power output (i.e., the phyTransmitPower attribute)? I don't understand what behavior you are trying to prevent.~Add additional explanatory text, or delete.~~X~O | 0~Callaway, Ed~ed.callaway@motorola.com~1-954-723-8341~1-954-608-7537~Motorola~06~6.4.2~16~~E~The note "A code and a band combination define a channel. Networks operate on a single channel at a time. Thus the PHYs PIB for current channel is set to the agreed upon value and the PHY will only use that value." seems out of place, and confusing. The PIB is a long list of attributes, some of which may change. What does it mean to set a PIB to a value? Do you mean the PHY PIB attribute values, in collection? If so, does this mean that you prohibit devices from ever changing their power output (i.e., the phyTransmitPower attribute)? I don't understand what behavior you are trying to prevent.~Add additional explanatory text, or delete.~~X~O | 0~Callaway, Ed~ed.callaway@motorola.com~1-954-723-8341~1-954-608-7537~Motorola~06~6.4.2~16~~E~The note "A code and a band combination define a channel. Networks operate on a single channel at a time. Thus the PHYs PIB for current channel is set to the agreed upon value and the PHY will only use that value." seems out of place, and confusing. The PIB is a long list of attributes, some of which may change. What does it mean to set a PIB to a value? Do you mean the PHY PIB attribute values, in collection? If so, does this mean that you prohibit devices from ever changing their power output (i.e., the phyTransmitPower attribute)? I don't understand what behavior you are trying to prevent.~Add additional explanatory text, or delete.~~X~O | 0~Callaway, Ed~ed.callaway@motorola.com~1-954-723-8341~1-954-608-7537~Motorola~06~6.4.2~16~~E~The note "A code and a band combination define a channel. Networks operate on a single channel at a time. Thus the PHYs PIB for current channel is set to the agreed upon value and the PHY will only use that value." seems out of place, and confusing. The PIB is a long list of attributes, some of which may change. What does it mean to set a PIB to a value? Do you mean the PHY PIB attribute values, in collection? If so, does this mean that you prohibit devices from ever changing their power output (i.e., the phyTransmitPower attribute)? I don't understand what behavior you are trying to prevent.~Add additional explanatory text, or delete.~~X~O | 0~Callaway, Ed~ed.callaway@motorola.com~1-954-723-8341~1-954-608-7537~Motorola~06~6.4.2~16~~E~The note "A code and a band combination define a channel. Networks operate on a single channel at a time. Thus the PHYs PIB for current channel is set to the agreed upon value and the PHY will only use that value." seems out of place, and confusing. The PIB is a long list of attributes, some of which may change. What does it mean to set a PIB to a value? Do you mean the PHY PIB attribute values, in collection? If so, does this mean that you prohibit devices from ever changing their power output (i.e., the phyTransmitPower attribute)? I don't understand what behavior you are trying to prevent.~Add additional explanatory text, or delete.~~X~O | 0~Callaway, Ed~ed.callaway@motorola.com~1-954-723-8341~1-954-608-7537~Motorola~06~6.4.2~16~~E~The note "A code and a band combination define a channel. Networks operate on a single channel at a time. Thus the PHYs PIB for current channel is set to the agreed upon value and the PHY will only use that value." seems out of place, and confusing. The PIB is a long list of attributes, some of which may change. What does it mean to set a PIB to a value? Do you mean the PHY PIB attribute values, in collection? If so, does this mean that you prohibit devices from ever changing their power output (i.e., the phyTransmitPower attribute)? I don't understand what behavior you are trying to prevent.~Add additional explanatory text, or delete.~~X~O | 0~Callaway, Ed~ed.callaway@motorola.com~1-954-723-8341~1-954-608-7537~Motorola~06~6.4.2~16~~E~The note "A code and a band combination define a channel. Networks operate on a single channel at a time. Thus the PHYs PIB for current channel is set to the agreed upon value and the PHY will only use that value." seems out of place, and confusing. The PIB is a long list of attributes, some of which may change. What does it mean to set a PIB to a value? Do you mean the PHY PIB attribute values, in collection? If so, does this mean that you prohibit devices from ever changing their power output (i.e., the phyTransmitPower attribute)? I don't understand what behavior you are trying to prevent.~Add additional explanatory text, or delete.~~X~O | 0~Callaway, Ed~ed.callaway@motorola.com~1-954-723-8341~1-954-608-7537~Motorola~06~6.4.2~16~~E~The note "A code and a band combination define a channel. Networks operate on a single channel at a time. Thus the PHYs PIB for current channel is set to the agreed upon value and the PHY will only use that value." seems out of place, and confusing. The PIB is a long list of attributes, some of which may change. What does it mean to set a PIB to a value? Do you mean the PHY PIB attribute values, in collection? If so, does this mean that you prohibit devices from ever changing their power output (i.e., the phyTransmitPower attribute)? I don't understand what behavior you are trying to prevent.~Add additional explanatory text, or delete.~~X~O | 0~Callaway, Ed~ed.callaway@motorola.com~1-954-723-8341~1-954-608-7537~Motorola~06~6.4.2~16~~E~The note "A code and a band combination define a channel. Networks operate on a single channel at a time. Thus the PHYs PIB for current channel is set to the agreed upon value and the PHY will only use that value." seems out of place, and confusing. The PIB is a long list of attributes, some of which may change. What does it mean to set a PIB to a value? Do you mean the PHY PIB attribute values, in collection? If so, does this mean that you prohibit devices from ever changing their power output (i.e., the phyTransmitPower attribute)? I don't understand what behavior you are trying to prevent.~Add additional explanatory text, or delete.~~X~O | 0~Callaway, Ed~ed.callaway@motorola.com~1-954-723-8341~1-954-608-7537~Motorola~06~6.4.2~16~~E~The note "A code and a band combination define a channel. Networks operate on a single channel at a time. Thus the PHYs PIB for current channel is set to the agreed upon value and the PHY will only use that value." seems out of place, and confusing. The PIB is a long list of attributes, some of which may change. What does it mean to set a PIB to a value? Do you mean the PHY PIB attribute values, in collection? If so, does this mean that you prohibit devices from ever changing their power output (i.e., the phyTransmitPower attribute)? I don't understand what behavior you are trying to prevent.~Add additional explanatory text, or delete.~~X~O | 0~Callaway, Ed~ed.callaway@motorola.com~1-954-723-8341~1-954-608-7537~Motorola~06~6.4.2~16~~E~The note "A code and a band combination define a channel. Networks operate on a single channel at a time. Thus the PHYs PIB for current channel is set to the agreed upon value and the PHY will only use that value." seems out of place, and confusing. The PIB is a long list of attributes, some of which may change. What does it mean to set a PIB to a value? Do you mean the PHY PIB attribute values, in collection? If so, does this mean that you prohibit devices from ever changing their power output (i.e., the phyTransmitPower attribute)? I don't understand what behavior you are trying to prevent.~Add additional explanatory text, or delete.~~X~O | 0~Callaway, Ed~ed.callaway@motorola.com~1-954-723-8341~1-954-608-7537~Motorola~06~6.4.2~16~~E~The note "A code and a band combination define a channel. Networks operate on a single channel at a time. Thus the PHYs PIB for current channel is set to the agreed upon value and the PHY will only use that value." seems out of place, and confusing. The PIB is a long list of attributes, some of which may change. What does it mean to set a PIB to a value? Do you mean the PHY PIB attribute values, in collection? If so, does this mean that you prohibit devices from ever changing their power output (i.e., the phyTransmitPower attribute)? I don't understand what behavior you are trying to prevent.~Add additional explanatory text, or delete.~~X~O | 0~Callaway, Ed~ed.callaway@motorola.com~1-954-723-8341~1-954-608-7537~Motorola~06~6.4.2~16~~E~The note "A code and a band combination define a channel. Networks operate on a single channel at a time. Thus the PHYs PIB for current channel is set to the agreed upon value and the PHY will only use that value." seems out of place, and confusing. The PIB is a long list of attributes, some of which may change. What does it mean to set a PIB to a value? Do you mean the PHY PIB attribute values, in collection? If so, does this mean that you prohibit devices from ever changing their power output (i.e., the phyTransmitPower attribute)? I don't understand what behavior you are trying to prevent.~Add additional explanatory text, or delete.~~X~O | 0~Callaway, Ed~ed.callaway@motorola.com~1-954-723-8341~1-954-608-7537~Motorola~06~6.4.2~16~~E~The note "A code and a band combination define a channel. Networks operate on a single channel at a time. Thus the PHYs PIB for current channel is set to the agreed upon value and the PHY will only use that value." seems out of place, and confusing. The PIB is a long list of attributes, some of which may change. What does it mean to set a PIB to a value? Do you mean the PHY PIB attribute values, in collection? If so, does this mean that you prohibit devices from ever changing their power output (i.e., the phyTransmitPower attribute)? I don't understand what behavior you are trying to prevent.~Add additional explanatory text, or delete.~~X~O | 0~Callaway, Ed~ed.callaway@motorola.com~1-954-723-8341~1-954-608-7537~Motorola~06~6.4.2~16~~E~The note "A code and a band combination define a channel. Networks operate on a single channel at a time. Thus the PHYs PIB for current channel is set to the agreed upon value and the PHY will only use that value." seems out of place, and confusing. The PIB is a long list of attributes, some of which may change. What does it mean to set a PIB to a value? Do you mean the PHY PIB attribute values, in collection? If so, does this mean that you prohibit devices from ever changing their power output (i.e., the phyTransmitPower attribute)? I don't understand what behavior you are trying to prevent.~Add additional explanatory text, or delete.~~X~O | 0~Callaway, Ed~ed.callaway@motorola.com~1-954-723-8341~1-954-608-7537~Motorola~06~6.4.2~16~~E~The note "A code and a band combination define a channel. Networks operate on a single channel at a time. Thus the PHYs PIB for current channel is set to the agreed upon value and the PHY will only use that value." seems out of place, and confusing. The PIB is a long list of attributes, some of which may change. What does it mean to set a PIB to a value? Do you mean the PHY PIB attribute values, in collection? If so, does this mean that you prohibit devices from ever changing their power output (i.e., the phyTransmitPower attribute)? I don't understand what behavior you are trying to prevent.~Add additional explanatory text, or delete.~~X~O | 0~Callaway, Ed~ed.callaway@motorola.com~1-954-723-8341~1-954-608-7537~Motorola~06~6.4.2~16~~E~The note "A code and a band combination define a channel. Networks operate on a single channel at a time. Thus the PHYs PIB for current channel is set to the agreed upon value and the PHY will only use that value." seems out of place, and confusing. The PIB is a long list of attributes, some of which may change. What does it mean to set a PIB to a value? Do you mean the PHY PIB attribute values, in collection? If so, does this mean that you prohibit devices from ever changing their power output (i.e., the phyTransmitPower attribute)? I don't understand what behavior you are trying to prevent.~Add additional explanatory text, or delete.~~X~O | 0~Callaway, Ed~ed.callaway@motorola.com~1-954-723-8341~1-954-608-7537~Motorola~06~6.4.2~16~~E~The note "A code and a band combination define a channel. Networks operate on a single channel at a time. Thus the PHYs PIB for current channel is set to the agreed upon value and the PHY will only use that value." seems out of place, and confusing. The PIB is a long list of attributes, some of which may change. What does it mean to set a PIB to a value? Do you mean the PHY PIB attribute values, in collection? If so, does this mean that you prohibit devices from ever changing their power output (i.e., the phyTransmitPower attribute)? I don't understand what behavior you are trying to prevent.~Add additional explanatory text, or delete.~~X~O | 0~Callaway, Ed~ed.callaway@motorola.com~1-954-723-8341~1-954-608-7537~Motorola~06~6.4.2~16~~E~The note "A code and a band combination define a channel. Networks operate on a single channel at a time. Thus the PHYs PIB for current channel is set to the agreed upon value and the PHY will only use that value." seems out of place, and confusing. The PIB is a long list of attributes, some of which may change. What does it mean to set a PIB to a value? Do you mean the PHY PIB attribute values, in collection? If so, does this mean that you prohibit devices from ever changing their power output (i.e., the phyTransmitPower attribute)? I don't understand what behavior you are trying to prevent.~Add additional explanatory text, or delete.~~X~O | 0~Callaway, Ed~ed.callaway@motorola.com~1-954-723-8341~1-954-608-7537~Motorola~06~6.4.2~16~~E~The note "A code and a band combination define a channel. Networks operate on a single channel at a time. Thus the PHYs PIB for current channel is set to the agreed upon value and the PHY will only use that value." seems out of place, and confusing. The PIB is a long list of attributes, some of which may change. What does it mean to set a PIB to a value? Do you mean the PHY PIB attribute values, in collection? If so, does this mean that you prohibit devices from ever changing their power output (i.e., the phyTransmitPower attribute)? I don't understand what behavior you are trying to prevent.~Add additional explanatory text, or delete.~~X~O | 0~Callaway, Ed~ed.callaway@motorola.com~1-954-723-8341~1-954-608-7537~Motorola~06~6.4.2~16~~E~The note "A code and a band combination define a channel. Networks operate on a single channel at a time. Thus the PHYs PIB for current channel is set to the agreed upon value and the PHY will only use that value." seems out of place, and confusing. The PIB is a long list of attributes, some of which may change. What does it mean to set a PIB to a value? Do you mean the PHY PIB attribute values, in collection? If so, does this mean that you prohibit devices from ever changing their power output (i.e., the phyTransmitPower attribute)? I don't understand what behavior you are trying to prevent.~Add additional explanatory text, or delete.~~X~O | 0~Callaway, Ed~ed.callaway@motorola.com~1-954-723-8341~1-954-608-7537~Motorola~06~6.4.2~16~~E~The note "A code and a band combination define a channel. Networks operate on a single channel at a time. Thus the PHYs PIB for current channel is set to the agreed upon value and the PHY will only use that value." seems out of place, and confusing. The PIB is a long list of attributes, some of which may change. What does it mean to set a PIB to a value? Do you mean the PHY PIB attribute values, in collection? If so, does this mean that you prohibit devices from ever changing their power output (i.e., the phyTransmitPower attribute)? I don't understand what behavior you are trying to prevent.~Add additional explanatory text, or delete.~~X~O | 0~Callaway, Ed~ed.callaway@motorola.com~1-954-723-8341~1-954-608-7537~Motorola~06~6.4.2~16~~E~The note "A code and a band combination define a channel. Networks operate on a single channel at a time. Thus the PHYs PIB for current channel is set to the agreed upon value and the PHY will only use that value." seems out of place, and confusing. The PIB is a long list of attributes, some of which may change. What does it mean to set a PIB to a value? Do you mean the PHY PIB attribute values, in collection? If so, does this mean that you prohibit devices from ever changing their power output (i.e., the phyTransmitPower attribute)? I don't understand what behavior you are trying to prevent.~Add additional explanatory text, or delete.~~X~O | 0~Callaway, Ed~ed.callaway@motorola.com~1-954-723-8341~1-954-608-7537~Motorola~06~6.4.2~16~~E~The note "A code and a band combination define a channel. Networks operate on a single channel at a time. Thus the PHYs PIB for current channel is set to the agreed upon value and the PHY will only use that value." seems out of place, and confusing. The PIB is a long list of attributes, some of which may change. What does it mean to set a PIB to a value? Do you mean the PHY PIB attribute values, in collection? If so, does this mean that you prohibit devices from ever changing their power output (i.e., the phyTransmitPower attribute)? I don't understand what behavior you are trying to prevent.~Add additional explanatory text, or delete.~~X~O | 0~Callaway, Ed~ed.callaway@motorola.com~1-954-723-8341~1-954-608-7537~Motorola~06~6.4.2~16~~E~The note "A code and a band combination define a channel. Networks operate on a single channel at a time. Thus the PHYs PIB for current channel is set to the agreed upon value and the PHY will only use that value." seems out of place, and confusing. The PIB is a long list of attributes, some of which may change. What does it mean to set a PIB to a value? Do you mean the PHY PIB attribute values, in collection? If so, does this mean that you prohibit devices from ever changing their power output (i.e., the phyTransmitPower attribute)? I don't understand what behavior you are trying to prevent.~Add additional explanatory text, or delete.~~X~O | 0~Callaway, Ed~ed.callaway@motorola.com~1-954-723-8341~1-954-608-7537~Motorola~06~6.4.2~16~~E~The note "A code and a band combination define a channel. Networks operate on a single channel at a time. Thus the PHYs PIB for current channel is set to the agreed upon value and the PHY will only use that value." seems out of place, and confusing. The PIB is a long list of attributes, some of which may change. What does it mean to set a PIB to a value? Do you mean the PHY PIB attribute values, in collection? If so, does this mean that you prohibit devices from ever changing their power output (i.e., the phyTransmitPower attribute)? I don't understand what behavior you are trying to prevent.~Add additional explanatory text, or delete.~~X~O | 0~Callaway, Ed~ed.callaway@motorola.com~1-954-723-8341~1-954-608-7537~Motorola~06~6.4.2~16~~E~The note "A code and a band combination define a channel. Networks operate on a single channel at a time. Thus the PHYs PIB for current channel is set to the agreed upon value and the PHY will only use that value." seems out of place, and confusing. The PIB is a long list of attributes, some of which may change. What does it mean to set a PIB to a value? Do you mean the PHY PIB attribute values, in collection? If so, does this mean that you prohibit devices from ever changing their power output (i.e., the phyTransmitPower attribute)? I don't understand what behavior you are trying to prevent.~Add additional explanatory text, or delete.~~X~O | 0~Callaway, Ed~ed.callaway@motorola.com~1-954-723-8341~1-954-608-7537~Motorola~06~6.4.2~16~~E~The note "A code and a band combination define a channel. Networks operate on a single channel at a time. Thus the PHYs PIB for current channel is set to the agreed upon value and the PHY will only use that value." seems out of place, and confusing. The PIB is a long list of attributes, some of which may change. What does it mean to set a PIB to a value? Do you mean the PHY PIB attribute values, in collection? If so, does this mean that you prohibit devices from ever changing their power output (i.e., the phyTransmitPower attribute)? I don't understand what behavior you are trying to prevent.~Add additional explanatory text, or delete.~~X~O | 0~Callaway, Ed~ed.callaway@motorola.com~1-954-723-8341~1-954-608-7537~Motorola~06~6.4.2~16~~E~The note "A code and a band combination define a channel. Networks operate on a single channel at a time. Thus the PHYs PIB for current channel is set to the agreed upon value and the PHY will only use that value." seems out of place, and confusing. The PIB is a long list of attributes, some of which may change. What does it mean to set a PIB to a value? Do you mean the PHY PIB attribute values, in collection? If so, does this mean that you prohibit devices from ever changing their power output (i.e., the phyTransmitPower attribute)? I don't understand what behavior you are trying to prevent.~Add additional explanatory text, or delete.~~X~O | 0~Callaway, Ed~ed.callaway@motorola.com~1-954-723-8341~1-954-608-7537~Motorola~06~6.4.2~16~~E~The note "A code and a band combination define a channel. Networks operate on a single channel at a time. Thus the PHYs PIB for current channel is set to the agreed upon value and the PHY will only use that value." seems out of place, and confusing. The PIB is a long list of attributes, some of which may change. What does it mean to set a PIB to a value? Do you mean the PHY PIB attribute values, in collection? If so, does this mean that you prohibit devices from ever changing their power output (i.e., the phyTransmitPower attribute)? I don't understand what behavior you are trying to prevent.~Add additional explanatory text, or delete.~~X~O | 0~Callaway, Ed~ed.callaway@motorola.com~1-954-723-8341~1-954-608-7537~Motorola~06~6.4.2~16~~E~The note "A code and a band combination define a channel. Networks operate on a single channel at a time. Thus the PHYs PIB for current channel is set to the agreed upon value and the PHY will only use that value." seems out of place, and confusing. The PIB is a long list of attributes, some of which may change. What does it mean to set a PIB to a value? Do you mean the PHY PIB attribute values, in collection? If so, does this mean that you prohibit devices from ever changing their power output (i.e., the phyTransmitPower attribute)? I don't understand what behavior you are trying to prevent.~Add additional explanatory text, or delete.~~X~O | 0~Callaway, Ed~ed.callaway@motorola.com~1-954-723-8341~1-954-608-7537~Motorola~06~6.4.2~16~~E~The note "A code and a band combination define a channel. Networks operate on a single channel at a time. Thus the PHYs PIB for current channel is set to the agreed upon value and the PHY will only use that value." seems out of place, and confusing. The PIB is a long list of attributes, some of which may change. What does it mean to set a PIB to a value? Do you mean the PHY PIB attribute values, in collection? If so, does this mean that you prohibit devices from ever changing their power output (i.e., the phyTransmitPower attribute)? I don't understand what behavior you are trying to prevent.~Add additional explanatory text, or delete.~~X~O | 0~Callaway, Ed~ed.callaway@motorola.com~1-954-723-8341~1-954-608-7537~Motorola~06~6.4.2~16~~E~The note "A code and a band combination define a channel. Networks operate on a single channel at a time. Thus the PHYs PIB for current channel is set to the agreed upon value and the PHY will only use that value." seems out of place, and confusing. The PIB is a long list of attributes, some of which may change. What does it mean to set a PIB to a value? Do you mean the PHY PIB attribute values, in collection? If so, does this mean that you prohibit devices from ever changing their power output (i.e., the phyTransmitPower attribute)? I don't understand what behavior you are trying to prevent.~Add additional explanatory text, or delete.~~X~O | 0~Callaway, Ed~ed.callaway@motorola.com~1-954-723-8341~1-954-608-7537~Motorola~06~6.4.2~16~~E~The note "A code and a band combination define a channel. Networks operate on a single channel at a time. Thus the PHYs PIB for current channel is set to the agreed upon value and the PHY will only use that value." seems out of place, and confusing. The PIB is a long list of attributes, some of which may change. What does it mean to set a PIB to a value? Do you mean the PHY PIB attribute values, in collection? If so, does this mean that you prohibit devices from ever changing their power output (i.e., the phyTransmitPower attribute)? I don't understand what behavior you are trying to prevent.~Add additional explanatory text, or delete.~~X~O | 0~Callaway, Ed~ed.callaway@motorola.com~1-954-723-8341~1-954-608-7537~Motorola~06~6.4.2~16~~E~The note "A code and a band combination define a channel. Networks operate on a single channel at a time. Thus the PHYs PIB for current channel is set to the agreed upon value and the PHY will only use that value." seems out of place, and confusing. The PIB is a long list of attributes, some of which may change. What does it mean to set a PIB to a value? Do you mean the PHY PIB attribute values, in collection? If so, does this mean that you prohibit devices from ever changing their power output (i.e., the phyTransmitPower attribute)? I don't understand what behavior you are trying to prevent.~Add additional explanatory text, or delete.~~X~O | 0~Callaway, Ed~ed.callaway@motorola.com~1-954-723-8341~1-954-608-7537~Motorola~06~6.4.2~16~~E~The note "A code and a band combination define a channel. Networks operate on a single channel at a time. Thus the PHYs PIB for current channel is set to the agreed upon value and the PHY will only use that value." seems out of place, and confusing. The PIB is a long list of attributes, some of which may change. What does it mean to set a PIB to a value? Do you mean the PHY PIB attribute values, in collection? If so, does this mean that you prohibit devices from ever changing their power output (i.e., the phyTransmitPower attribute)? I don't understand what behavior you are trying to prevent.~Add additional explanatory text, or delete.~~X~O | 0~Callaway, Ed~ed.callaway@motorola.com~1-954-723-8341~1-954-608-7537~Motorola~06~6.4.2~16~~E~The note "A code and a band combination define a channel. Networks operate on a single channel at a time. Thus the PHYs PIB for current channel is set to the agreed upon value and the PHY will only use that value." seems out of place, and confusing. The PIB is a long list of attributes, some of which may change. What does it mean to set a PIB to a value? Do you mean the PHY PIB attribute values, in collection? If so, does this mean that you prohibit devices from ever changing their power output (i.e., the phyTransmitPower attribute)? I don't understand what behavior you are trying to prevent.~Add additional explanatory text, or delete.~~X~O | 0~Callaway, Ed~ed.callaway@motorola.com~1-954-723-8341~1-954-608-7537~Motorola~06~6.4.2~16~~E~The note "A code and a band combination define a channel. Networks operate on a single channel at a time. Thus the PHYs PIB for current channel is set to the agreed upon value and the PHY will only use that value." seems out of place, and confusing. The PIB is a long list of attributes, some of which may change. What does it mean to set a PIB to a value? Do you mean the PHY PIB attribute values, in collection? If so, does this mean that you prohibit devices from ever changing their power output (i.e., the phyTransmitPower attribute)? I don't understand what behavior you are trying to prevent.~Add additional explanatory text, or delete.~~X~O | 0~Callaway, Ed~ed.callaway@motorola.com~1-954-723-8341~1-954-608-7537~Motorola~06~6.4.2~16~~E~The note "A code and a band combination define a channel. Networks operate on a single channel at a time. Thus the PHYs PIB for current channel is set to the agreed upon value and the PHY will only use that value." seems out of place, and confusing. The PIB is a long list of attributes, some of which may change. What does it mean to set a PIB to a value? Do you mean the PHY PIB attribute values, in collection? If so, does this mean that you prohibit devices from ever changing their power output (i.e., the phyTransmitPower attribute)? I don't understand what behavior you are trying to prevent.~Add additional explanatory text, or delete.~~X~O | 0~Callaway, Ed~ed.callaway@motorola.com~1-954-723-8341~1-954-608-7537~Motorola~06~6.4.2~16~~E~The note "A code and a band combination define a channel. Networks operate on a single channel at a time. Thus the PHYs PIB for current channel is set to the agreed upon value and the PHY will only use that value." seems out of place, and confusing. The PIB is a long list of attributes, some of which may change. What does it mean to set a PIB to a value? Do you mean the PHY PIB attribute values, in collection? If so, does this mean that you prohibit devices from ever changing their power output (i.e., the phyTransmitPower attribute)? I don't understand what behavior you are trying to prevent.~Add additional explanatory text, or delete.~~X~O | 0~Callaway, Ed~ed.callaway@motorola.com~1-954-723-8341~1-954-608-7537~Motorola~06~6.4.2~16~~E~The note "A code and a band combination define a channel. Networks operate on a single channel at a time. Thus the PHYs PIB for current channel is set to the agreed upon value and the PHY will only use that value." seems out of place, and confusing. The PIB is a long list of attributes, some of which may change. What does it mean to set a PIB to a value? Do you mean the PHY PIB attribute values, in collection? If so, does this mean that you prohibit devices from ever changing their power output (i.e., the phyTransmitPower attribute)? I don't understand what behavior you are trying to prevent.~Add additional explanatory text, or delete.~~X~O | 0~Callaway, Ed~ed.callaway@motorola.com~1-954-723-8341~1-954-608-7537~Motorola~06~6.4.2~16~~E~The note "A code and a band combination define a channel. Networks operate on a single channel at a time. Thus the PHYs PIB for current channel is set to the agreed upon value and the PHY will only use that value." seems out of place, and confusing. The PIB is a long list of attributes, some of which may change. What does it mean to set a PIB to a value? Do you mean the PHY PIB attribute values, in collection? If so, does this mean that you prohibit devices from ever changing their power output (i.e., the phyTransmitPower attribute)? I don't understand what behavior you are trying to prevent.~Add additional explanatory text, or delete.~~X~O | 0~Callaway, Ed~ed.callaway@motorola.com~1-954-723-8341~1-954-608-7537~Motorola~06~6.4.2~16~~E~The note "A code and a band combination define a channel. Networks operate on a single channel at a time. Thus the PHYs PIB for current channel is set to the agreed upon value and the PHY will only use that value." seems out of place, and confusing. The PIB is a long list of attributes, some of which may change. What does it mean to set a PIB to a value? Do you mean the PHY PIB attribute values, in collection? If so, does this mean that you prohibit devices from ever changing their power output (i.e., the phyTransmitPower attribute)? I don't understand what behavior you are trying to prevent.~Add additional explanatory text, or delete.~~X~O | 0~Callaway, Ed~ed.callaway@motorola.com~1-954-723-8341~1-954-608-7537~Motorola~06~6.4.2~16~~E~The note "A code and a band combination define a channel. Networks operate on a single channel at a time. Thus the PHYs PIB for current channel is set to the agreed upon value and the PHY will only use that value." seems out of place, and confusing. The PIB is a long list of attributes, some of which may change. What does it mean to set a PIB to a value? Do you mean the PHY PIB attribute values, in collection? If so, does this mean that you prohibit devices from ever changing their power output (i.e., the phyTransmitPower attribute)? I don't understand what behavior you are trying to prevent.~Add additional explanatory text, or delete.~~X~O | 0~Callaway, Ed~ed.callaway@motorola.com~1-954-723-8341~1-954-608-7537~Motorola~06~6.4.2~16~~E~The note "A code and a band combination define a channel. Networks operate on a single channel at a time. Thus the PHYs PIB for current channel is set to the agreed upon value and the PHY will only use that value." seems out of place, and confusing. The PIB is a long list of attributes, some of which may change. What does it mean to set a PIB to a value? Do you mean the PHY PIB attribute values, in collection? If so, does this mean that you prohibit devices from ever changing their power output (i.e., the phyTransmitPower attribute)? I don't understand what behavior you are trying to prevent.~Add additional explanatory text, or delete.~~X~O | 0~Callaway, Ed~ed.callaway@motorola.com~1-954-723-8341~1-954-608-7537~Motorola~06~6.4.2~16~~E~The note "A code and a band combination define a channel. Networks operate on a single channel at a time. Thus the PHYs PIB for current channel is set to the agreed upon value and the PHY will only use that value." seems out of place, and confusing. The PIB is a long list of attributes, some of which may change. What does it mean to set a PIB to a value? Do you mean the PHY PIB attribute values, in collection? If so, does this mean that you prohibit devices from ever changing their power output (i.e., the phyTransmitPower attribute)? I don't understand what behavior you are trying to prevent.~Add additional explanatory text, or delete.~~X~O | 0~Callaway, Ed~ed.callaway@motorola.com~1-954-723-8341~1-954-608-7537~Motorola~06~6.4.2~16~~E~The note "A code and a band combination define a channel. Networks operate on a single channel at a time. Thus the PHYs PIB for current channel is set to the agreed upon value and the PHY will only use that value." seems out of place, and confusing. The PIB is a long list of attributes, some of which may change. What does it mean to set a PIB to a value? Do you mean the PHY PIB attribute values, in collection? If so, does this mean that you prohibit devices from ever changing their power output (i.e., the phyTransmitPower attribute)? I don't understand what behavior you are trying to prevent.~Add additional explanatory text, or delete.~~X~O | 0~Callaway, Ed~ed.callaway@motorola.com~1-954-723-8341~1-954-608-7537~Motorola~06~6.4.2~16~~E~The note "A code and a band combination define a channel. Networks operate on a single channel at a time. Thus the PHYs PIB for current channel is set to the agreed upon value and the PHY will only use that value." seems out of place, and confusing. The PIB is a long list of attributes, some of which may change. What does it mean to set a PIB to a value? Do you mean the PHY PIB attribute values, in collection? If so, does this mean that you prohibit devices from ever changing their power output (i.e., the phyTransmitPower attribute)? I don't understand what behavior you are trying to prevent.~Add additional explanatory text, or delete.~~X~O | 0~Callaway, Ed~ed.callaway@motorola.com~1-954-723-8341~1-954-608-7537~Motorola~06~6.4.2~16~~E~The note "A code and a band combination define a channel. Networks operate on a single channel at a time. Thus the PHYs PIB for current channel is set to the agreed upon value and the PHY will only use that value." seems out of place, and confusing. The PIB is a long list of attributes, some of which may change. What does it mean to set a PIB to a value? Do you mean the PHY PIB attribute values, in collection? If so, does this mean that you prohibit devices from ever changing their power output (i.e., the phyTransmitPower attribute)? I don't understand what behavior you are trying to prevent.~Add additional explanatory text, or delete.~~X~O | 0~Callaway, Ed~ed.callaway@motorola.com~1-954-723-8341~1-954-608-7537~Motorola~06~6.4.2~16~~E~The note "A code and a band combination define a channel. Networks operate on a single channel at a time. Thus the PHYs PIB for current channel is set to the agreed upon value and the PHY will only use that value." seems out of place, and confusing. The PIB is a long list of attributes, some of which may change. What does it mean to set a PIB to a value? Do you mean the PHY PIB attribute values, in collection? If so, does this mean that you prohibit devices from ever changing their power output (i.e., the phyTransmitPower attribute)? I don't understand what behavior you are trying to prevent.~Add additional explanatory text, or delete.~~X~O | 0~Callaway, Ed~ed.callaway@motorola.com~1-954-723-8341~1-954-608-7537~Motorola~06~6.4.2~16~~E~The note "A code and a band combination define a channel. Networks operate on a single channel at a time. Thus the PHYs PIB for current channel is set to the agreed upon value and the PHY will only use that value." seems out of place, and confusing. The PIB is a long list of attributes, some of which may change. What does it mean to set a PIB to a value? Do you mean the PHY PIB attribute values, in collection? If so, does this mean that you prohibit devices from ever changing their power output (i.e., the phyTransmitPower attribute)? I don't understand what behavior you are trying to prevent.~Add additional explanatory text, or delete.~~X~O | 0~Callaway, Ed~ed.callaway@motorola.com~1-954-723-8341~1-954-608-7537~Motorola~06~6.4.2~16~~E~The note "A code and a band combination define a channel. Networks operate on a single channel at a time. Thus the PHYs PIB for current channel is set to the agreed upon value and the PHY will only use that value." seems out of place, and confusing. The PIB is a long list of attributes, some of which may change. What does it mean to set a PIB to a value? Do you mean the PHY PIB attribute values, in collection? If so, does this mean that you prohibit devices from ever changing their power output (i.e., the phyTransmitPower attribute)? I don't understand what behavior you are trying to prevent.~Add additional explanatory text, or delete.~~X~O | 0~Callaway, Ed~ed.callaway@motorola.com~1-954-723-8341~1-954-608-7537~Motorola~06~6.4.2~16~~E~The note "A code and a band combination define a channel. Networks operate on a single channel at a time. Thus the PHYs PIB for current channel is set to the agreed upon value and the PHY will only use that value." seems out of place, and confusing. The PIB is a long list of attributes, some of which may change. What does it mean to set a PIB to a value? Do you mean the PHY PIB attribute values, in collection? If so, does this mean that you prohibit devices from ever changing their power output (i.e., the phyTransmitPower attribute)? I don't understand what behavior you are trying to prevent.~Add additional explanatory text, or delete.~~X~O | 0~Callaway, Ed~ed.callaway@motorola.com~1-954-723-8341~1-954-608-7537~Motorola~06~6.4.2~16~~E~The note "A code and a band combination define a channel. Networks operate on a single channel at a time. Thus the PHYs PIB for current channel is set to the agreed upon value and the PHY will only use that value." seems out of place, and confusing. The PIB is a long list of attributes, some of which may change. What does it mean to set a PIB to a value? Do you mean the PHY PIB attribute values, in collection? If so, does this mean that you prohibit devices from ever changing their power output (i.e., the phyTransmitPower attribute)? I don't understand what behavior you are trying to prevent.~Add additional explanatory text, or delete.~~X~O | 0~Callaway, Ed~ed.callaway@motorola.com~1-954-723-8341~1-954-608-7537~Motorola~06~6.4.2~16~~E~The note "A code and a band combination define a channel. Networks operate on a single channel at a time. Thus the PHYs PIB for current channel is set to the agreed upon value and the PHY will only use that value." seems out of place, and confusing. The PIB is a long list of attributes, some of which may change. What does it mean to set a PIB to a value? Do you mean the PHY PIB attribute values, in collection? If so, does this mean that you prohibit devices from ever changing their power output (i.e., the phyTransmitPower attribute)? I don't understand what behavior you are trying to prevent.~Add additional explanatory text, or delete.~~X~O | 0~Callaway, Ed~ed.callaway@motorola.com~1-954-723-8341~1-954-608-7537~Motorola~06~6.4.2~16~~E~The note "A code and a band combination define a channel. Networks operate on a single channel at a time. Thus the PHYs PIB for current channel is set to the agreed upon value and the PHY will only use that value." seems out of place, and confusing. The PIB is a long list of attributes, some of which may change. What does it mean to set a PIB to a value? Do you mean the PHY PIB attribute values, in collection? If so, does this mean that you prohibit devices from ever changing their power output (i.e., the phyTransmitPower attribute)? I don't understand what behavior you are trying to prevent.~Add additional explanatory text, or delete.~~X~O | 0~Callaway, Ed~ed.callaway@motorola.com~1-954-723-8341~1-954-608-7537~Motorola~06~6.4.2~16~~E~The note "A code and a band combination define a channel. Networks operate on a single channel at a time. Thus the PHYs PIB for current channel is set to the agreed upon value and the PHY will only use that value." seems out of place, and confusing. The PIB is a long list of attributes, some of which may change. What does it mean to set a PIB to a value? Do you mean the PHY PIB attribute values, in collection? If so, does this mean that you prohibit devices from ever changing their power output (i.e., the phyTransmitPower attribute)? I don't understand what behavior you are trying to prevent.~Add additional explanatory text, or delete.~~X~O | 0~Callaway, Ed~ed.callaway@motorola.com~1-954-723-8341~1-954-608-7537~Motorola~06~6.4.2~16~~E~The note "A code and a band combination define a channel. Networks operate on a single channel at a time. Thus the PHYs PIB for current channel is set to the agreed upon value and the PHY will only use that value." seems out of place, and confusing. The PIB is a long list of attributes, some of which may change. What does it mean to set a PIB to a value? Do you mean the PHY PIB attribute values, in collection? If so, does this mean that you prohibit devices from ever changing their power output (i.e., the phyTransmitPower attribute)? I don't understand what behavior you are trying to prevent.~Add additional explanatory text, or delete.~~X~O | 0~Callaway, Ed~ed.callaway@motorola.com~1-954-723-8341~1-954-608-7537~Motorola~06~6.4.2~16~~E~The note "A code and a band combination define a channel. Networks operate on a single channel at a time. Thus the PHYs PIB for current channel is set to the agreed upon value and the PHY will only use that value." seems out of place, and confusing. The PIB is a long list of attributes, some of which may change. What does it mean to set a PIB to a value? Do you mean the PHY PIB attribute values, in collection? If so, does this mean that you prohibit devices from ever changing their power output (i.e., the phyTransmitPower attribute)? I don't understand what behavior you are trying to prevent.~Add additional explanatory text, or delete.~~X~O | 0~Callaway, Ed~ed.callaway@motorola.com~1-954-723-8341~1-954-608-7537~Motorola~06~6.4.2~16~~E~The note "A code and a band combination define a channel. Networks operate on a single channel at a time. Thus the PHYs PIB for current channel is set to the agreed upon value and the PHY will only use that value." seems out of place, and confusing. The PIB is a long list of attributes, some of which may change. What does it mean to set a PIB to a value? Do you mean the PHY PIB attribute values, in collection? If so, does this mean that you prohibit devices from ever changing their power output (i.e., the phyTransmitPower attribute)? I don't understand what behavior you are trying to prevent.~Add additional explanatory text, or delete.~~X~O | 0~Callaway, Ed~ed.callaway@motorola.com~1-954-723-8341~1-954-608-7537~Motorola~06~6.4.2~16~~E~The note "A code and a band combination define a channel. Networks operate on a single channel at a time. Thus the PHYs PIB for current channel is set to the agreed upon value and the PHY will only use that value." seems out of place, and confusing. The PIB is a long list of attributes, some of which may change. What does it mean to set a PIB to a value? Do you mean the PHY PIB attribute values, in collection? If so, does this mean that you prohibit devices from ever changing their power output (i.e., the phyTransmitPower attribute)? I don't understand what behavior you are trying to prevent.~Add additional explanatory text, or delete.~~X~O | 0~Callaway, Ed~ed.callaway@motorola.com~1-954-723-8341~1-954-608-7537~Motorola~06~6.4.2~16~~E~The note "A code and a band combination define a channel. Networks operate on a single channel at a time. Thus the PHYs PIB for current channel is set to the agreed upon value and the PHY will only use that value." seems out of place, and confusing. The PIB is a long list of attributes, some of which may change. What does it mean to set a PIB to a value? Do you mean the PHY PIB attribute values, in collection? If so, does this mean that you prohibit devices from ever changing their power output (i.e., the phyTransmitPower attribute)? I don't understand what behavior you are trying to prevent.~Add additional explanatory text, or delete.~~X~O | 0~Callaway, Ed~ed.callaway@motorola.com~1-954-723-8341~1-954-608-7537~Motorola~06~6.4.2~16~~E~The note "A code and a band combination define a channel. Networks operate on a single channel at a time. Thus the PHYs PIB for current channel is set to the agreed upon value and the PHY will only use that value." seems out of place, and confusing. The PIB is a long list of attributes, some of which may change. What does it mean to set a PIB to a value? Do you mean the PHY PIB attribute values, in collection? If so, does this mean that you prohibit devices from ever changing their power output (i.e., the phyTransmitPower attribute)? I don't understand what behavior you are trying to prevent.~Add additional explanatory text, or delete.~~X~O | 0~Callaway, Ed~ed.callaway@motorola.com~1-954-723-8341~1-954-608-7537~Motorola~06~6.4.2~16~~E~The note "A code and a band combination define a channel. Networks operate on a single channel at a time. Thus the PHYs PIB for current channel is set to the agreed upon value and the PHY will only use that value." seems out of place, and confusing. The PIB is a long list of attributes, some of which may change. What does it mean to set a PIB to a value? Do you mean the PHY PIB attribute values, in collection? If so, does this mean that you prohibit devices from ever changing their power output (i.e., the phyTransmitPower attribute)? I don't understand what behavior you are trying to prevent.~Add additional explanatory text, or delete.~~X~O | 0~Callaway, Ed~ed.callaway@motorola.com~1-954-723-8341~1-954-608-7537~Motorola~06~6.4.2~16~~E~The note "A code and a band combination define a channel. Networks operate on a single channel at a time. Thus the PHYs PIB for current channel is set to the agreed upon value and the PHY will only use that value." seems out of place, and confusing. The PIB is a long list of attributes, some of which may change. What does it mean to set a PIB to a value? Do you mean the PHY PIB attribute values, in collection? If so, does this mean that you prohibit devices from ever changing their power output (i.e., the phyTransmitPower attribute)? I don't understand what behavior you are trying to prevent.~Add additional explanatory text, or delete.~~X~O | 0~Callaway, Ed~ed.callaway@motorola.com~1-954-723-8341~1-954-608-7537~Motorola~06~6.4.2~16~~E~The note "A code and a band combination define a channel. Networks operate on a single channel at a time. Thus the PHYs PIB for current channel is set to the agreed upon value and the PHY will only use that value." seems out of place, and confusing. The PIB is a long list of attributes, some of which may change. What does it mean to set a PIB to a value? Do you mean the PHY PIB attribute values, in collection? If so, does this mean that you prohibit devices from ever changing their power output (i.e., the phyTransmitPower attribute)? I don't understand what behavior you are trying to prevent.~Add additional explanatory text, or delete.~~X~O | 0~Callaway, Ed~ed.callaway@motorola.com~1-954-723-8341~1-954-608-7537~Motorola~06~6.4.2~16~~E~The note "A code and a band combination define a channel. Networks operate on a single channel at a time. Thus the PHYs PIB for current channel is set to the agreed upon value and the PHY will only use that value." seems out of place, and confusing. The PIB is a long list of attributes, some of which may change. What does it mean to set a PIB to a value? Do you mean the PHY PIB attribute values, in collection? If so, does this mean that you prohibit devices from ever changing their power output (i.e., the phyTransmitPower attribute)? I don't understand what behavior you are trying to prevent.~Add additional explanatory text, or delete.~~X~O | 0~Callaway, Ed~ed.callaway@motorola.com~1-954-723-8341~1-954-608-7537~Motorola~06~6.4.2~16~~E~The note "A code and a band combination define a channel. Networks operate on a single channel at a time. Thus the PHYs PIB for current channel is set to the agreed upon value and the PHY will only use that value." seems out of place, and confusing. The PIB is a long list of attributes, some of which may change. What does it mean to set a PIB to a value? Do you mean the PHY PIB attribute values, in collection? If so, does this mean that you prohibit devices from ever changing their power output (i.e., the phyTransmitPower attribute)? I don't understand what behavior you are trying to prevent.~Add additional explanatory text, or delete.~~X~O | 0~Callaway, Ed~ed.callaway@motorola.com~1-954-723-8341~1-954-608-7537~Motorola~06~6.4.2~16~~E~The note "A code and a band combination define a channel. Networks operate on a single channel at a time. Thus the PHYs PIB for current channel is set to the agreed upon value and the PHY will only use that value." seems out of place, and confusing. The PIB is a long list of attributes, some of which may change. What does it mean to set a PIB to a value? Do you mean the PHY PIB attribute values, in collection? If so, does this mean that you prohibit devices from ever changing their power output (i.e., the phyTransmitPower attribute)? I don't understand what behavior you are trying to prevent.~Add additional explanatory text, or delete.~~X~O | 0~Callaway, Ed~ed.callaway@motorola.com~1-954-723-8341~1-954-608-7537~Motorola~06~6.4.2~16~~E~The note "A code and a band combination define a channel. Networks operate on a single channel at a time. Thus the PHYs PIB for current channel is set to the agreed upon value and the PHY will only use that value." seems out of place, and confusing. The PIB is a long list of attributes, some of which may change. What does it mean to set a PIB to a value? Do you mean the PHY PIB attribute values, in collection? If so, does this mean that you prohibit devices from ever changing their power output (i.e., the phyTransmitPower attribute)? I don't understand what behavior you are trying to prevent.~Add additional explanatory text, or delete.~~X~O | 0~Callaway, Ed~ed.callaway@motorola.com~1-954-723-8341~1-954-608-7537~Motorola~06~6.4.2~16~~E~The note "A code and a band combination define a channel. Networks operate on a single channel at a time. Thus the PHYs PIB for current channel is set to the agreed upon value and the PHY will only use that value." seems out of place, and confusing. The PIB is a long list of attributes, some of which may change. What does it mean to set a PIB to a value? Do you mean the PHY PIB attribute values, in collection? If so, does this mean that you prohibit devices from ever changing their power output (i.e., the phyTransmitPower attribute)? I don't understand what behavior you are trying to prevent.~Add additional explanatory text, or delete.~~X~O | 0~Callaway, Ed~ed.callaway@motorola.com~1-954-723-8341~1-954-608-7537~Motorola~06~6.4.2~16~~E~The note "A code and a band combination define a channel. Networks operate on a single channel at a time. Thus the PHYs PIB for current channel is set to the agreed upon value and the PHY will only use that value." seems out of place, and confusing. The PIB is a long list of attributes, some of which may change. What does it mean to set a PIB to a value? Do you mean the PHY PIB attribute values, in collection? If so, does this mean that you prohibit devices from ever changing their power output (i.e., the phyTransmitPower attribute)? I don't understand what behavior you are trying to prevent.~Add additional explanatory text, or delete.~~X~O | 0~Callaway, Ed~ed.callaway@motorola.com~1-954-723-8341~1-954-608-7537~Motorola~06~6.4.2~16~~E~The note "A code and a band combination define a channel. Networks operate on a single channel at a time. Thus the PHYs PIB for current channel is set to the agreed upon value and the PHY will only use that value." seems out of place, and confusing. The PIB is a long list of attributes, some of which may change. What does it mean to set a PIB to a value? Do you mean the PHY PIB attribute values, in collection? If so, does this mean that you prohibit devices from ever changing their power output (i.e., the phyTransmitPower attribute)? I don't understand what behavior you are trying to prevent.~Add additional explanatory text, or delete.~~X~O | 0~Callaway, Ed~ed.callaway@motorola.com~1-954-723-8341~1-954-608-7537~Motorola~06~6.4.2~16~~E~The note "A code and a band combination define a channel. Networks operate on a single channel at a time. Thus the PHYs PIB for current channel is set to the agreed upon value and the PHY will only use that value." seems out of place, and confusing. The PIB is a long list of attributes, some of which may change. What does it mean to set a PIB to a value? Do you mean the PHY PIB attribute values, in collection? If so, does this mean that you prohibit devices from ever changing their power output (i.e., the phyTransmitPower attribute)? I don't understand what behavior you are trying to prevent.~Add additional explanatory text, or delete.~~X~O | 0~Callaway, Ed~ed.callaway@motorola.com~1-954-723-8341~1-954-608-7537~Motorola~06~6.4.2~16~~E~The note "A code and a band combination define a channel. Networks operate on a single channel at a time. Thus the PHYs PIB for current channel is set to the agreed upon value and the PHY will only use that value." seems out of place, and confusing. The PIB is a long list of attributes, some of which may change. What does it mean to set a PIB to a value? Do you mean the PHY PIB attribute values, in collection? If so, does this mean that you prohibit devices from ever changing their power output (i.e., the phyTransmitPower attribute)? I don't understand what behavior you are trying to prevent.~Add additional explanatory text, or delete.~~X~O | 0~Callaway, Ed~ed.callaway@motorola.com~1-954-723-8341~1-954-608-7537~Motorola~06~6.4.2~16~~E~The note "A code and a band combination define a channel. Networks operate on a single channel at a time. Thus the PHYs PIB for current channel is set to the agreed upon value and the PHY will only use that value." seems out of place, and confusing. The PIB is a long list of attributes, some of which may change. What does it mean to set a PIB to a value? Do you mean the PHY PIB attribute values, in collection? If so, does this mean that you prohibit devices from ever changing their power output (i.e., the phyTransmitPower attribute)? I don't understand what behavior you are trying to prevent.~Add additional explanatory text, or delete.~~X~O | 0~Callaway, Ed~ed.callaway@motorola.com~1-954-723-8341~1-954-608-7537~Motorola~06~6.4.2~16~~E~The note "A code and a band combination define a channel. Networks operate on a single channel at a time. Thus the PHYs PIB for current channel is set to the agreed upon value and the PHY will only use that value." seems out of place, and confusing. The PIB is a long list of attributes, some of which may change. What does it mean to set a PIB to a value? Do you mean the PHY PIB attribute values, in collection? If so, does this mean that you prohibit devices from ever changing their power output (i.e., the phyTransmitPower attribute)? I don't understand what behavior you are trying to prevent.~Add additional explanatory text, or delete.~~X~O | 0~Callaway, Ed~ed.callaway@motorola.com~1-954-723-8341~1-954-608-7537~Motorola~06~6.4.2~16~~E~The note "A code and a band combination define a channel. Networks operate on a single channel at a time. Thus the PHYs PIB for current channel is set to the agreed upon value and the PHY will only use that value." seems out of place, and confusing. The PIB is a long list of attributes, some of which may change. What does it mean to set a PIB to a value? Do you mean the PHY PIB attribute values, in collection? If so, does this mean that you prohibit devices from ever changing their power output (i.e., the phyTransmitPower attribute)? I don't understand what behavior you are trying to prevent.~Add additional explanatory text, or delete.~~X~O | 0~Callaway, Ed~ed.callaway@motorola.com~1-954-723-8341~1-954-608-7537~Motorola~06~6.4.2~16~~E~The note "A code and a band combination define a channel. Networks operate on a single channel at a time. Thus the PHYs PIB for current channel is set to the agreed upon value and the PHY will only use that value." seems out of place, and confusing. The PIB is a long list of attributes, some of which may change. What does it mean to set a PIB to a value? Do you mean the PHY PIB attribute values, in collection? If so, does this mean that you prohibit devices from ever changing their power output (i.e., the phyTransmitPower attribute)? I don't understand what behavior you are trying to prevent.~Add additional explanatory text, or delete.~~X~O | 0~Callaway, Ed~ed.callaway@motorola.com~1-954-723-8341~1-954-608-7537~Motorola~06~6.4.2~16~~E~The note "A code and a band combination define a channel. Networks operate on a single channel at a time. Thus the PHYs PIB for current channel is set to the agreed upon value and the PHY will only use that value." seems out of place, and confusing. The PIB is a long list of attributes, some of which may change. What does it mean to set a PIB to a value? Do you mean the PHY PIB attribute values, in collection? If so, does this mean that you prohibit devices from ever changing their power output (i.e., the phyTransmitPower attribute)? I don't understand what behavior you are trying to prevent.~Add additional explanatory text, or delete.~~X~O | 0~Callaway, Ed~ed.callaway@motorola.com~1-954-723-8341~1-954-608-7537~Motorola~06~6.4.2~16~~E~The note "A code and a band combination define a channel. Networks operate on a single channel at a time. Thus the PHYs PIB for current channel is set to the agreed upon value and the PHY will only use that value." seems out of place, and confusing. The PIB is a long list of attributes, some of which may change. What does it mean to set a PIB to a value? Do you mean the PHY PIB attribute values, in collection? If so, does this mean that you prohibit devices from ever changing their power output (i.e., the phyTransmitPower attribute)? I don't understand what behavior you are trying to prevent.~Add additional explanatory text, or delete.~~X~O | 0~Callaway, Ed~ed.callaway@motorola.com~1-954-723-8341~1-954-608-7537~Motorola~06~6.4.2~16~~E~The note "A code and a band combination define a channel. Networks operate on a single channel at a time. Thus the PHYs PIB for current channel is set to the agreed upon value and the PHY will only use that value." seems out of place, and confusing. The PIB is a long list of attributes, some of which may change. What does it mean to set a PIB to a value? Do you mean the PHY PIB attribute values, in collection? If so, does this mean that you prohibit devices from ever changing their power output (i.e., the phyTransmitPower attribute)? I don't understand what behavior you are trying to prevent.~Add additional explanatory text, or delete.~~X~O | 0~Callaway, Ed~ed.callaway@motorola.com~1-954-723-8341~1-954-608-7537~Motorola~06~6.4.2~16~~E~The note "A code and a band combination define a channel. Networks operate on a single channel at a time. Thus the PHYs PIB for current channel is set to the agreed upon value and the PHY will only use that value." seems out of place, and confusing. The PIB is a long list of attributes, some of which may change. What does it mean to set a PIB to a value? Do you mean the PHY PIB attribute values, in collection? If so, does this mean that you prohibit devices from ever changing their power output (i.e., the phyTransmitPower attribute)? I don't understand what behavior you are trying to prevent.~Add additional explanatory text, or delete.~~X~O | 0~Callaway, Ed~ed.callaway@motorola.com~1-954-723-8341~1-954-608-7537~Motorola~06~6.4.2~16~~E~The note "A code and a band combination define a channel. Networks operate on a single channel at a time. Thus the PHYs PIB for current channel is set to the agreed upon value and the PHY will only use that value." seems out of place, and confusing. The PIB is a long list of attributes, some of which may change. What does it mean to set a PIB to a value? Do you mean the PHY PIB attribute values, in collection? If so, does this mean that you prohibit devices from ever changing their power output (i.e., the phyTransmitPower attribute)? I don't understand what behavior you are trying to prevent.~Add additional explanatory text, or delete.~~X~O | 0~Callaway, Ed~ed.callaway@motorola.com~1-954-723-8341~1-954-608-7537~Motorola~06~6.4.2~16~~E~The note "A code and a band combination define a channel. Networks operate on a single channel at a time. Thus the PHYs PIB for current channel is set to the agreed upon value and the PHY will only use that value." seems out of place, and confusing. The PIB is a long list of attributes, some of which may change. What does it mean to set a PIB to a value? Do you mean the PHY PIB attribute values, in collection? If so, does this mean that you prohibit devices from ever changing their power output (i.e., the phyTransmitPower attribute)? I don't understand what behavior you are trying to prevent.~Add additional explanatory text, or delete.~~X~O | 0~Callaway, Ed~ed.callaway@motorola.com~1-954-723-8341~1-954-608-7537~Motorola~06~6.4.2~16~~E~The note "A code and a band combination define a channel. Networks operate on a single channel at a time. Thus the PHYs PIB for current channel is set to the agreed upon value and the PHY will only use that value." seems out of place, and confusing. The PIB is a long list of attributes, some of which may change. What does it mean to set a PIB to a value? Do you mean the PHY PIB attribute values, in collection? If so, does this mean that you prohibit devices from ever changing their power output (i.e., the phyTransmitPower attribute)? I don't understand what behavior you are trying to prevent.~Add additional explanatory text, or delete.~~X~O | 0~Callaway, Ed~ed.callaway@motorola.com~1-954-723-8341~1-954-608-7537~Motorola~06~6.4.2~16~~E~The note "A code and a band combination define a channel. Networks operate on a single channel at a time. Thus the PHYs PIB for current channel is set to the agreed upon value and the PHY will only use that value." seems out of place, and confusing. The PIB is a long list of attributes, some of which may change. What does it mean to set a PIB to a value? Do you mean the PHY PIB attribute values, in collection? If so, does this mean that you prohibit devices from ever changing their power output (i.e., the phyTransmitPower attribute)? I don't understand what behavior you are trying to prevent.~Add additional explanatory text, or delete.~~X~O | 0~Callaway, Ed~ed.callaway@motorola.com~1-954-723-8341~1-954-608-7537~Motorola~06~6.4.2~16~~E~The note "A code and a band combination define a channel. Networks operate on a single channel at a time. Thus the PHYs PIB for current channel is set to the agreed upon value and the PHY will only use that value." seems out of place, and confusing. The PIB is a long list of attributes, some of which may change. What does it mean to set a PIB to a value? Do you mean the PHY PIB attribute values, in collection? If so, does this mean that you prohibit devices from ever changing their power output (i.e., the phyTransmitPower attribute)? I don't understand what behavior you are trying to prevent.~Add additional explanatory text, or delete.~~X~O | 0~Callaway, Ed~ed.callaway@motorola.com~1-954-723-8341~1-954-608-7537~Motorola~06~6.4.2~16~~E~The note "A code and a band combination define a channel. Networks operate on a single channel at a time. Thus the PHYs PIB for current channel is set to the agreed upon value and the PHY will only use that value." seems out of place, and confusing. The PIB is a long list of attributes, some of which may change. What does it mean to set a PIB to a value? Do you mean the PHY PIB attribute values, in collection? If so, does this mean that you prohibit devices from ever changing their power output (i.e., the phyTransmitPower attribute)? I don't understand what behavior you are trying to prevent.~Add additional explanatory text, or delete.~~X~O | 0~Callaway, Ed~ed.callaway@motorola.com~1-954-723-8341~1-954-608-7537~Motorola~06~6.4.2~16~~E~The note "A code and a band combination define a channel. Networks operate on a single channel at a time. Thus the PHYs PIB for current channel is set to the agreed upon value and the PHY will only use that value." seems out of place, and confusing. The PIB is a long list of attributes, some of which may change. What does it mean to set a PIB to a value? Do you mean the PHY PIB attribute values, in collection? If so, does this mean that you prohibit devices from ever changing their power output (i.e., the phyTransmitPower attribute)? I don't understand what behavior you are trying to prevent.~Add additional explanatory text, or delete.~~X~O | 0~Callaway, Ed~ed.callaway@motorola.com~1-954-723-8341~1-954-608-7537~Motorola~06~6.4.2~16~~E~The note "A code and a band combination define a channel. Networks operate on a single channel at a time. Thus the PHYs PIB for current channel is set to the agreed upon value and the PHY will only use that value." seems out of place, and confusing. The PIB is a long list of attributes, some of which may change. What does it mean to set a PIB to a value? Do you mean the PHY PIB attribute values, in collection? If so, does this mean that you prohibit devices from ever changing their power output (i.e., the phyTransmitPower attribute)? I don't understand what behavior you are trying to prevent.~Add additional explanatory text, or delete.~~X~O | 0~Callaway, Ed~ed.callaway@motorola.com~1-954-723-8341~1-954-608-7537~Motorola~06~6.4.2~16~~E~The note "A code and a band combination define a channel. Networks operate on a single channel at a time. Thus the PHYs PIB for current channel is set to the agreed upon value and the PHY will only use that value." seems out of place, and confusing. The PIB is a long list of attributes, some of which may change. What does it mean to set a PIB to a value? Do you mean the PHY PIB attribute values, in collection? If so, does this mean that you prohibit devices from ever changing their power output (i.e., the phyTransmitPower attribute)? I don't understand what behavior you are trying to prevent.~Add additional explanatory text, or delete.~~X~O | 0~Callaway, Ed~ed.callaway@motorola.com~1-954-723-8341~1-954-608-7537~Motorola~06~6.4.2~16~~E~The note "A code and a band combination define a channel. Networks operate on a single channel at a time. Thus the PHYs PIB for current channel is set to the agreed upon value and the PHY will only use that value." seems out of place, and confusing. The PIB is a long list of attributes, some of which may change. What does it mean to set a PIB to a value? Do you mean the PHY PIB attribute values, in collection? If so, does this mean that you prohibit devices from ever changing their power output (i.e., the phyTransmitPower attribute)? I don't understand what behavior you are trying to prevent.~Add additional explanatory text, or delete.~~X~O | 0~Callaway, Ed~ed.callaway@motorola.com~1-954-723-8341~1-954-608-7537~Motorola~06~6.4.2~16~~E~The note "A code and a band combination define a channel. Networks operate on a single channel at a time. Thus the PHYs PIB for current channel is set to the agreed upon value and the PHY will only use that value." seems out of place, and confusing. The PIB is a long list of attributes, some of which may change. What does it mean to set a PIB to a value? Do you mean the PHY PIB attribute values, in collection? If so, does this mean that you prohibit devices from ever changing their power output (i.e., the phyTransmitPower attribute)? I don't understand what behavior you are trying to prevent.~Add additional explanatory text, or delete.~~X~O | 0~Callaway, Ed~ed.callaway@motorola.com~1-954-723-8341~1-954-608-7537~Motorola~06~6.4.2~16~~E~The note "A code and a band combination define a channel. Networks operate on a single channel at a time. Thus the PHYs PIB for current channel is set to the agreed upon value and the PHY will only use that value." seems out of place, and confusing. The PIB is a long list of attributes, some of which may change. What does it mean to set a PIB to a value? Do you mean the PHY PIB attribute values, in collection? If so, does this mean that you prohibit devices from ever changing their power output (i.e., the phyTransmitPower attribute)? I don't understand what behavior you are trying to prevent.~Add additional explanatory text, or delete.~~X~O | 0~Callaway, Ed~ed.callaway@motorola.com~1-954-723-8341~1-954-608-7537~Motorola~06~6.4.2~16~~E~The note "A code and a band combination define a channel. Networks operate on a single channel at a time. Thus the PHYs PIB for current channel is set to the agreed upon value and the PHY will only use that value." seems out of place, and confusing. The PIB is a long list of attributes, some of which may change. What does it mean to set a PIB to a value? Do you mean the PHY PIB attribute values, in collection? If so, does this mean that you prohibit devices from ever changing their power output (i.e., the phyTransmitPower attribute)? I don't understand what behavior you are trying to prevent.~Add additional explanatory text, or delete.~~X~O | 0~Callaway, Ed~ed.callaway@motorola.com~1-954-723-8341~1-954-608-7537~Motorola~06~6.4.2~16~~E~The note "A code and a band combination define a channel. Networks operate on a single channel at a time. Thus the PHYs PIB for current channel is set to the agreed upon value and the PHY will only use that value." seems out of place, and confusing. The PIB is a long list of attributes, some of which may change. What does it mean to set a PIB to a value? Do you mean the PHY PIB attribute values, in collection? If so, does this mean that you prohibit devices from ever changing their power output (i.e., the phyTransmitPower attribute)? I don't understand what behavior you are trying to prevent.~Add additional explanatory text, or delete.~~X~O | 0~Callaway, Ed~ed.callaway@motorola.com~1-954-723-8341~1-954-608-7537~Motorola~06~6.4.2~16~~E~The note "A code and a band combination define a channel. Networks operate on a single channel at a time. Thus the PHYs PIB for current channel is set to the agreed upon value and the PHY will only use that value." seems out of place, and confusing. The PIB is a long list of attributes, some of which may change. What does it mean to set a PIB to a value? Do you mean the PHY PIB attribute values, in collection? If so, does this mean that you prohibit devices from ever changing their power output (i.e., the phyTransmitPower attribute)? I don't understand what behavior you are trying to prevent.~Add additional explanatory text, or delete.~~X~O | 0~Callaway, Ed~ed.callaway@motorola.com~1-954-723-8341~1-954-608-7537~Motorola~06~6.4.2~16~~E~The note "A code and a band combination define a channel. Networks operate on a single channel at a time. Thus the PHYs PIB for current channel is set to the agreed upon value and the PHY will only use that value." seems out of place, and confusing. The PIB is a long list of attributes, some of which may change. What does it mean to set a PIB to a value? Do you mean the PHY PIB attribute values, in collection? If so, does this mean that you prohibit devices from ever changing their power output (i.e., the phyTransmitPower attribute)? I don't understand what behavior you are trying to prevent.~Add additional explanatory text, or delete.~~X~O | 0~Callaway, Ed~ed.callaway@motorola.com~1-954-723-8341~1-954-608-7537~Motorola~06~6.4.2~16~~E~The note "A code and a band combination define a channel. Networks operate on a single channel at a time. Thus the PHYs PIB for current channel is set to the agreed upon value and the PHY will only use that value." seems out of place, and confusing. The PIB is a long list of attributes, some of which may change. What does it mean to set a PIB to a value? Do you mean the PHY PIB attribute values, in collection? If so, does this mean that you prohibit devices from ever changing their power output (i.e., the phyTransmitPower attribute)? I don't understand what behavior you are trying to prevent.~Add additional explanatory text, or delete.~~X~O | 0~Callaway, Ed~ed.callaway@motorola.com~1-954-723-8341~1-954-608-7537~Motorola~06~6.4.2~16~~E~The note "A code and a band combination define a channel. Networks operate on a single channel at a time. Thus the PHYs PIB for current channel is set to the agreed upon value and the PHY will only use that value." seems out of place, and confusing. The PIB is a long list of attributes, some of which may change. What does it mean to set a PIB to a value? Do you mean the PHY PIB attribute values, in collection? If so, does this mean that you prohibit devices from ever changing their power output (i.e., the phyTransmitPower attribute)? I don't understand what behavior you are trying to prevent.~Add additional explanatory text, or delete.~~X~O | 0~Callaway, Ed~ed.callaway@motorola.com~1-954-723-8341~1-954-608-7537~Motorola~06~6.4.2~16~~E~The note "A code and a band combination define a channel. Networks operate on a single channel at a time. Thus the PHYs PIB for current channel is set to the agreed upon value and the PHY will only use that value." seems out of place, and confusing. The PIB is a long list of attributes, some of which may change. What does it mean to set a PIB to a value? Do you mean the PHY PIB attribute values, in collection? If so, does this mean that you prohibit devices from ever changing their power output (i.e., the phyTransmitPower attribute)? I don't understand what behavior you are trying to prevent.~Add additional explanatory text, or delete.~~X~O | 0~Callaway, Ed~ed.callaway@motorola.com~1-954-723-8341~1-954-608-7537~Motorola~06~6.4.2~16~~E~The note "A code and a band combination define a channel. Networks operate on a single channel at a time. Thus the PHYs PIB for current channel is set to the agreed upon value and the PHY will only use that value." seems out of place, and confusing. The PIB is a long list of attributes, some of which may change. What does it mean to set a PIB to a value? Do you mean the PHY PIB attribute values, in collection? If so, does this mean that you prohibit devices from ever changing their power output (i.e., the phyTransmitPower attribute)? I don't understand what behavior you are trying to prevent.~Add additional explanatory text, or delete.~~X~O | 0~Callaway, Ed~ed.callaway@motorola.com~1-954-723-8341~1-954-608-7537~Motorola~06~6.4.2~16~~E~The note "A code and a band combination define a channel. Networks operate on a single channel at a time. Thus the PHYs PIB for current channel is set to the agreed upon value and the PHY will only use that value." seems out of place, and confusing. The PIB is a long list of attributes, some of which may change. What does it mean to set a PIB to a value? Do you mean the PHY PIB attribute values, in collection? If so, does this mean that you prohibit devices from ever changing their power output (i.e., the phyTransmitPower attribute)? I don't understand what behavior you are trying to prevent.~Add additional explanatory text, or delete.~~X~O | 0~Callaway, Ed~ed.callaway@motorola.com~1-954-723-8341~1-954-608-7537~Motorola~06~6.4.2~16~~E~The note "A code and a band combination define a channel. Networks operate on a single channel at a time. Thus the PHYs PIB for current channel is set to the agreed upon value and the PHY will only use that value." seems out of place, and confusing. The PIB is a long list of attributes, some of which may change. What does it mean to set a PIB to a value? Do you mean the PHY PIB attribute values, in collection? If so, does this mean that you prohibit devices from ever changing their power output (i.e., the phyTransmitPower attribute)? I don't understand what behavior you are trying to prevent.~Add additional explanatory text, or delete.~~X~O | 0~Callaway, Ed~ed.callaway@motorola.com~1-954-723-8341~1-954-608-7537~Motorola~06~6.4.2~16~~E~The note "A code and a band combination define a channel. Networks operate on a single channel at a time. Thus the PHYs PIB for current channel is set to the agreed upon value and the PHY will only use that value." seems out of place, and confusing. The PIB is a long list of attributes, some of which may change. What does it mean to set a PIB to a value? Do you mean the PHY PIB attribute values, in collection? If so, does this mean that you prohibit devices from ever changing their power output (i.e., the phyTransmitPower attribute)? I don't understand what behavior you are trying to prevent.~Add additional explanatory text, or delete.~~X~O | 0~Callaway, Ed~ed.callaway@motorola.com~1-954-723-8341~1-954-608-7537~Motorola~06~6.4.2~16~~E~The note "A code and a band combination define a channel. Networks operate on a single channel at a time. Thus the PHYs PIB for current channel is set to the agreed upon value and the PHY will only use that value." seems out of place, and confusing. The PIB is a long list of attributes, some of which may change. What does it mean to set a PIB to a value? Do you mean the PHY PIB attribute values, in collection? If so, does this mean that you prohibit devices from ever changing their power output (i.e., the phyTransmitPower attribute)? I don't understand what behavior you are trying to prevent.~Add additional explanatory text, or delete.~~X~O | 0~Callaway, Ed~ed.callaway@motorola.com~1-954-723-8341~1-954-608-7537~Motorola~06~6.4.2~16~~E~The note "A code and a band combination define a channel. Networks operate on a single channel at a time. Thus the PHYs PIB for current channel is set to the agreed upon value and the PHY will only use that value." seems out of place, and confusing. The PIB is a long list of attributes, some of which may change. What does it mean to set a PIB to a value? Do you mean the PHY PIB attribute values, in collection? If so, does this mean that you prohibit devices from ever changing their power output (i.e., the phyTransmitPower attribute)? I don't understand what behavior you are trying to prevent.~Add additional explanatory text, or delete.~~X~O | 0~Callaway, Ed~ed.callaway@motorola.com~1-954-723-8341~1-954-608-7537~Motorola~06~6.4.2~16~~E~The note "A code and a band combination define a channel. Networks operate on a single channel at a time. Thus the PHYs PIB for current channel is set to the agreed upon value and the PHY will only use that value." seems out of place, and confusing. The PIB is a long list of attributes, some of which may change. What does it mean to set a PIB to a value? Do you mean the PHY PIB attribute values, in collection? If so, does this mean that you prohibit devices from ever changing their power output (i.e., the phyTransmitPower attribute)? I don't understand what behavior you are trying to prevent.~Add additional explanatory text, or delete.~~X~O | 0~Callaway, Ed~ed.callaway@motorola.com~1-954-723-8341~1-954-608-7537~Motorola~06~6.4.2~16~~E~The note "A code and a band combination define a channel. Networks operate on a single channel at a time. Thus the PHYs PIB for current channel is set to the agreed upon value and the PHY will only use that value." seems out of place, and confusing. The PIB is a long list of attributes, some of which may change. What does it mean to set a PIB to a value? Do you mean the PHY PIB attribute values, in collection? If so, does this mean that you prohibit devices from ever changing their power output (i.e., the phyTransmitPower attribute)? I don't understand what behavior you are trying to prevent.~Add additional explanatory text, or delete.~~X~O | 0~Callaway, Ed~ed.callaway@motorola.com~1-954-723-8341~1-954-608-7537~Motorola~06~6.4.2~16~~E~The note "A code and a band combination define a channel. Networks operate on a single channel at a time. Thus the PHYs PIB for current channel is set to the agreed upon value and the PHY will only use that value." seems out of place, and confusing. The PIB is a long list of attributes, some of which may change. What does it mean to set a PIB to a value? Do you mean the PHY PIB attribute values, in collection? If so, does this mean that you prohibit devices from ever changing their power output (i.e., the phyTransmitPower attribute)? I don't understand what behavior you are trying to prevent.~Add additional explanatory text, or delete.~~X~O | 0~Callaway, Ed~ed.callaway@motorola.com~1-954-723-8341~1-954-608-7537~Motorola~06~6.4.2~16~~E~The note "A code and a band combination define a channel. Networks operate on a single channel at a time. Thus the PHYs PIB for current channel is set to the agreed upon value and the PHY will only use that value." seems out of place, and confusing. The PIB is a long list of attributes, some of which may change. What does it mean to set a PIB to a value? Do you mean the PHY PIB attribute values, in collection? If so, does this mean that you prohibit devices from ever changing their power output (i.e., the phyTransmitPower attribute)? I don't understand what behavior you are trying to prevent.~Add additional explanatory text, or delete.~~X~O | 0~Callaway, Ed~ed.callaway@motorola.com~1-954-723-8341~1-954-608-7537~Motorola~06~6.4.2~16~~E~The note "A code and a band combination define a channel. Networks operate on a single channel at a time. Thus the PHYs PIB for current channel is set to the agreed upon value and the PHY will only use that value." seems out of place, and confusing. The PIB is a long list of attributes, some of which may change. What does it mean to set a PIB to a value? Do you mean the PHY PIB attribute values, in collection? If so, does this mean that you prohibit devices from ever changing their power output (i.e., the phyTransmitPower attribute)? I don't understand what behavior you are trying to prevent.~Add additional explanatory text, or delete.~~X~O | 0~Callaway, Ed~ed.callaway@motorola.com~1-954-723-8341~1-954-608-7537~Motorola~06~6.4.2~16~~E~The note "A code and a band combination define a channel. Networks operate on a single channel at a time. Thus the PHYs PIB for current channel is set to the agreed upon value and the PHY will only use that value." seems out of place, and confusing. The PIB is a long list of attributes, some of which may change. What does it mean to set a PIB to a value? Do you mean the PHY PIB attribute values, in collection? If so, does this mean that you prohibit devices from ever changing their power output (i.e., the phyTransmitPower attribute)? I don't understand what behavior you are trying to prevent.~Add additional explanatory text, or delete.~~X~O | 0~Callaway, Ed~ed.callaway@motorola.com~1-954-723-8341~1-954-608-7537~Motorola~06~6.4.2~16~~E~The note "A code and a band combination define a channel. Networks operate on a single channel at a time. Thus the PHYs PIB for current channel is set to the agreed upon value and the PHY will only use that value." seems out of place, and confusing. The PIB is a long list of attributes, some of which may change. What does it mean to set a PIB to a value? Do you mean the PHY PIB attribute values, in collection? If so, does this mean that you prohibit devices from ever changing their power output (i.e., the phyTransmitPower attribute)? I don't understand what behavior you are trying to prevent.~Add additional explanatory text, or delete.~~X~O | 0~Callaway, Ed~ed.callaway@motorola.com~1-954-723-8341~1-954-608-7537~Motorola~06~6.4.2~16~~E~The note "A code and a band combination define a channel. Networks operate on a single channel at a time. Thus the PHYs PIB for current channel is set to the agreed upon value and the PHY will only use that value." seems out of place, and confusing. The PIB is a long list of attributes, some of which may change. What does it mean to set a PIB to a value? Do you mean the PHY PIB attribute values, in collection? If so, does this mean that you prohibit devices from ever changing their power output (i.e., the phyTransmitPower attribute)? I don't understand what behavior you are trying to prevent.~Add additional explanatory text, or delete.~~X~O | 0~Callaway, Ed~ed.callaway@motorola.com~1-954-723-8341~1-954-608-7537~Motorola~06~6.4.2~16~~E~The note "A code and a band combination define a channel. Networks operate on a single channel at a time. Thus the PHYs PIB for current channel is set to the agreed upon value and the PHY will only use that value." seems out of place, and confusing. The PIB is a long list of attributes, some of which may change. What does it mean to set a PIB to a value? Do you mean the PHY PIB attribute values, in collection? If so, does this mean that you prohibit devices from ever changing their power output (i.e., the phyTransmitPower attribute)? I don't understand what behavior you are trying to prevent.~Add additional explanatory text, or delete.~~X~O | 0~Callaway, Ed~ed.callaway@motorola.com~1-954-723-8341~1-954-608-7537~Motorola~06~6.4.2~16~~E~The note "A code and a band combination define a channel. Networks operate on a single channel at a time. Thus the PHYs PIB for current channel is set to the agreed upon value and the PHY will only use that value." seems out of place, and confusing. The PIB is a long list of attributes, some of which may change. What does it mean to set a PIB to a value? Do you mean the PHY PIB attribute values, in collection? If so, does this mean that you prohibit devices from ever changing their power output (i.e., the phyTransmitPower attribute)? I don't understand what behavior you are trying to prevent.~Add additional explanatory text, or delete.~~X~O | 0~Callaway, Ed~ed.callaway@motorola.com~1-954-723-8341~1-954-608-7537~Motorola~06~6.4.2~16~~E~The note "A code and a band combination define a channel. Networks operate on a single channel at a time. Thus the PHYs PIB for current channel is set to the agreed upon value and the PHY will only use that value." seems out of place, and confusing. The PIB is a long list of attributes, some of which may change. What does it mean to set a PIB to a value? Do you mean the PHY PIB attribute values, in collection? If so, does this mean that you prohibit devices from ever changing their power output (i.e., the phyTransmitPower attribute)? I don't understand what behavior you are trying to prevent.~Add additional explanatory text, or delete.~~X~O | 0~Callaway, Ed~ed.callaway@motorola.com~1-954-723-8341~1-954-608-7537~Motorola~06~6.4.2~16~~E~The note "A code and a band combination define a channel. Networks operate on a single channel at a time. Thus the PHYs PIB for current channel is set to the agreed upon value and the PHY will only use that value." seems out of place, and confusing. The PIB is a long list of attributes, some of which may change. What does it mean to set a PIB to a value? Do you mean the PHY PIB attribute values, in collection? If so, does this mean that you prohibit devices from ever changing their power output (i.e., the phyTransmitPower attribute)? I don't understand what behavior you are trying to prevent.~Add additional explanatory text, or delete.~~X~O | 0~Callaway, Ed~ed.callaway@motorola.com~1-954-723-8341~1-954-608-7537~Motorola~06~6.4.2~16~~E~The note "A code and a band combination define a channel. Networks operate on a single channel at a time. Thus the PHYs PIB for current channel is set to the agreed upon value and the PHY will only use that value." seems out of place, and confusing. The PIB is a long list of attributes, some of which may change. What does it mean to set a PIB to a value? Do you mean the PHY PIB attribute values, in collection? If so, does this mean that you prohibit devices from ever changing their power output (i.e., the phyTransmitPower attribute)? I don't understand what behavior you are trying to prevent.~Add additional explanatory text, or delete.~~X~O | 0~Callaway, Ed~ed.callaway@motorola.com~1-954-723-8341~1-954-608-7537~Motorola~06~6.4.2~16~~E~The note "A code and a band combination define a channel. Networks operate on a single channel at a time. Thus the PHYs PIB for current channel is set to the agreed upon value and the PHY will only use that value." seems out of place, and confusing. The PIB is a long list of attributes, some of which may change. What does it mean to set a PIB to a value? Do you mean the PHY PIB attribute values, in collection? If so, does this mean that you prohibit devices from ever changing their power output (i.e., the phyTransmitPower attribute)? I don't understand what behavior you are trying to prevent.~Add additional explanatory text, or delete.~~X~O | 0~Callaway, Ed~ed.callaway@motorola.com~1-954-723-8341~1-954-608-7537~Motorola~06~6.4.2~16~~E~The note "A code and a band combination define a channel. Networks operate on a single channel at a time. Thus the PHYs PIB for current channel is set to the agreed upon value and the PHY will only use that value." seems out of place, and confusing. The PIB is a long list of attributes, some of which may change. What does it mean to set a PIB to a value? Do you mean the PHY PIB attribute values, in collection? If so, does this mean that you prohibit devices from ever changing their power output (i.e., the phyTransmitPower attribute)? I don't understand what behavior you are trying to prevent.~Add additional explanatory text, or delete.~~X~O | 0~Callaway, Ed~ed.callaway@motorola.com~1-954-723-8341~1-954-608-7537~Motorola~06~6.4.2~16~~E~The note "A code and a band combination define a channel. Networks operate on a single channel at a time. Thus the PHYs PIB for current channel is set to the agreed upon value and the PHY will only use that value." seems out of place, and confusing. The PIB is a long list of attributes, some of which may change. What does it mean to set a PIB to a value? Do you mean the PHY PIB attribute values, in collection? If so, does this mean that you prohibit devices from ever changing their power output (i.e., the phyTransmitPower attribute)? I don't understand what behavior you are trying to prevent.~Add additional explanatory text, or delete.~~X~O | 0~Callaway, Ed~ed.callaway@motorola.com~1-954-723-8341~1-954-608-7537~Motorola~06~6.4.2~16~~E~The note "A code and a band combination define a channel. Networks operate on a single channel at a time. Thus the PHYs PIB for current channel is set to the agreed upon value and the PHY will only use that value." seems out of place, and confusing. The PIB is a long list of attributes, some of which may change. What does it mean to set a PIB to a value? Do you mean the PHY PIB attribute values, in collection? If so, does this mean that you prohibit devices from ever changing their power output (i.e., the phyTransmitPower attribute)? I don't understand what behavior you are trying to prevent.~Add additional explanatory text, or delete.~~X~O | 0~Callaway, Ed~ed.callaway@motorola.com~1-954-723-8341~1-954-608-7537~Motorola~06~6.4.2~16~~E~The note "A code and a band combination define a channel. Networks operate on a single channel at a time. Thus the PHYs PIB for current channel is set to the agreed upon value and the PHY will only use that value." seems out of place, and confusing. The PIB is a long list of attributes, some of which may change. What does it mean to set a PIB to a value? Do you mean the PHY PIB attribute values, in collection? If so, does this mean that you prohibit devices from ever changing their power output (i.e., the phyTransmitPower attribute)? I don't understand what behavior you are trying to prevent.~Add additional explanatory text, or delete.~~X~O | 0~Callaway, Ed~ed.callaway@motorola.com~1-954-723-8341~1-954-608-7537~Motorola~06~6.4.2~16~~E~The note "A code and a band combination define a channel. Networks operate on a single channel at a time. Thus the PHYs PIB for current channel is set to the agreed upon value and the PHY will only use that value." seems out of place, and confusing. The PIB is a long list of attributes, some of which may change. What does it mean to set a PIB to a value? Do you mean the PHY PIB attribute values, in collection? If so, does this mean that you prohibit devices from ever changing their power output (i.e., the phyTransmitPower attribute)? I don't understand what behavior you are trying to prevent.~Add additional explanatory text, or delete.~~X~O | 0~Callaway, Ed~ed.callaway@motorola.com~1-954-723-8341~1-954-608-7537~Motorola~06~6.4.2~16~~E~The note "A code and a band combination define a channel. Networks operate on a single channel at a time. Thus the PHYs PIB for current channel is set to the agreed upon value and the PHY will only use that value." seems out of place, and confusing. The PIB is a long list of attributes, some of which may change. What does it mean to set a PIB to a value? Do you mean the PHY PIB attribute values, in collection? If so, does this mean that you prohibit devices from ever changing their power output (i.e., the phyTransmitPower attribute)? I don't understand what behavior you are trying to prevent.~Add additional explanatory text, or delete.~~X~O | 0~Callaway, Ed~ed.callaway@motorola.com~1-954-723-8341~1-954-608-7537~Motorola~06~6.4.2~16~~E~The note "A code and a band combination define a channel. Networks operate on a single channel at a time. Thus the PHYs PIB for current channel is set to the agreed upon value and the PHY will only use that value." seems out of place, and confusing. The PIB is a long list of attributes, some of which may change. What does it mean to set a PIB to a value? Do you mean the PHY PIB attribute values, in collection? If so, does this mean that you prohibit devices from ever changing their power output (i.e., the phyTransmitPower attribute)? I don't understand what behavior you are trying to prevent.~Add additional explanatory text, or delete.~~X~O | 0~Callaway, Ed~ed.callaway@motorola.com~1-954-723-8341~1-954-608-7537~Motorola~06~6.4.2~16~~E~The note "A code and a band combination define a channel. Networks operate on a single channel at a time. Thus the PHYs PIB for current channel is set to the agreed upon value and the PHY will only use that value." seems out of place, and confusing. The PIB is a long list of attributes, some of which may change. What does it mean to set a PIB to a value? Do you mean the PHY PIB attribute values, in collection? If so, does this mean that you prohibit devices from ever changing their power output (i.e., the phyTransmitPower attribute)? I don't understand what behavior you are trying to prevent.~Add additional explanatory text, or delete.~~X~O | 0~Callaway, Ed~ed.callaway@motorola.com~1-954-723-8341~1-954-608-7537~Motorola~06~6.4.2~16~~E~The note "A code and a band combination define a channel. Networks operate on a single channel at a time. Thus the PHYs PIB for current channel is set to the agreed upon value and the PHY will only use that value." seems out of place, and confusing. The PIB is a long list of attributes, some of which may change. What does it mean to set a PIB to a value? Do you mean the PHY PIB attribute values, in collection? If so, does this mean that you prohibit devices from ever changing their power output (i.e., the phyTransmitPower attribute)? I don't understand what behavior you are trying to prevent.~Add additional explanatory text, or delete.~~X~O | 0~Callaway, Ed~ed.callaway@motorola.com~1-954-723-8341~1-954-608-7537~Motorola~06~6.4.2~16~~E~The note "A code and a band combination define a channel. Networks operate on a single channel at a time. Thus the PHYs PIB for current channel is set to the agreed upon value and the PHY will only use that value." seems out of place, and confusing. The PIB is a long list of attributes, some of which may change. What does it mean to set a PIB to a value? Do you mean the PHY PIB attribute values, in collection? If so, does this mean that you prohibit devices from ever changing their power output (i.e., the phyTransmitPower attribute)? I don't understand what behavior you are trying to prevent.~Add additional explanatory text, or delete.~~X~O | 0~Callaway, Ed~ed.callaway@motorola.com~1-954-723-8341~1-954-608-7537~Motorola~06~6.4.2~16~~E~The note "A code and a band combination define a channel. Networks operate on a single channel at a time. Thus the PHYs PIB for current channel is set to the agreed upon value and the PHY will only use that value." seems out of place, and confusing. The PIB is a long list of attributes, some of which may change. What does it mean to set a PIB to a value? Do you mean the PHY PIB attribute values, in collection? If so, does this mean that you prohibit devices from ever changing their power output (i.e., the phyTransmitPower attribute)? I don't understand what behavior you are trying to prevent.~Add additional explanatory text, or delete.~~X~O | 0~Callaway, Ed~ed.callaway@motorola.com~1-954-723-8341~1-954-608-7537~Motorola~06~6.4.2~16~~E~The note "A code and a band combination define a channel. Networks operate on a single channel at a time. Thus the PHYs PIB for current channel is set to the agreed upon value and the PHY will only use that value." seems out of place, and confusing. The PIB is a long list of attributes, some of which may change. What does it mean to set a PIB to a value? Do you mean the PHY PIB attribute values, in collection? If so, does this mean that you prohibit devices from ever changing their power output (i.e., the phyTransmitPower attribute)? I don't understand what behavior you are trying to prevent.~Add additional explanatory text, or delete.~~X~O | 0~Callaway, Ed~ed.callaway@motorola.com~1-954-723-8341~1-954-608-7537~Motorola~06~6.4.2~16~~E~The note "A code and a band combination define a channel. Networks operate on a single channel at a time. Thus the PHYs PIB for current channel is set to the agreed upon value and the PHY will only use that value." seems out of place, and confusing. The PIB is a long list of attributes, some of which may change. What does it mean to set a PIB to a value? Do you mean the PHY PIB attribute values, in collection? If so, does this mean that you prohibit devices from ever changing their power output (i.e., the phyTransmitPower attribute)? I don't understand what behavior you are trying to prevent.~Add additional explanatory text, or delete.~~X~O | 0~Callaway, Ed~ed.callaway@motorola.com~1-954-723-8341~1-954-608-7537~Motorola~06~6.4.2~16~~E~The note "A code and a band combination define a channel. Networks operate on a single channel at a time. Thus the PHYs PIB for current channel is set to the agreed upon value and the PHY will only use that value." seems out of place, and confusing. The PIB is a long list of attributes, some of which may change. What does it mean to set a PIB to a value? Do you mean the PHY PIB attribute values, in collection? If so, does this mean that you prohibit devices from ever changing their power output (i.e., the phyTransmitPower attribute)? I don't understand what behavior you are trying to prevent.~Add additional explanatory text, or delete.~~X~O | 0~Callaway, Ed~ed.callaway@motorola.com~1-954-723-8341~1-954-608-7537~Motorola~06~6.4.2~16~~E~The note "A code and a band combination define a channel. Networks operate on a single channel at a time. Thus the PHYs PIB for current channel is set to the agreed upon value and the PHY will only use that value." seems out of place, and confusing. The PIB is a long list of attributes, some of which may change. What does it mean to set a PIB to a value? Do you mean the PHY PIB attribute values, in collection? If so, does this mean that you prohibit devices from ever changing their power output (i.e., the phyTransmitPower attribute)? I don't understand what behavior you are trying to prevent.~Add additional explanatory text, or delete.~~X~O | 0~Callaway, Ed~ed.callaway@motorola.com~1-954-723-8341~1-954-608-7537~Motorola~06~6.4.2~16~~E~The note "A code and a band combination define a channel. Networks operate on a single channel at a time. Thus the PHYs PIB for current channel is set to the agreed upon value and the PHY will only use that value." seems out of place, and confusing. The PIB is a long list of attributes, some of which may change. What does it mean to set a PIB to a value? Do you mean the PHY PIB attribute values, in collection? If so, does this mean that you prohibit devices from ever changing their power output (i.e., the phyTransmitPower attribute)? I don't understand what behavior you are trying to prevent.~Add additional explanatory text, or delete.~~X~O | 0~Callaway, Ed~ed.callaway@motorola.com~1-954-723-8341~1-954-608-7537~Motorola~06~6.4.2~16~~E~The note "A code and a band combination define a channel. Networks operate on a single channel at a time. Thus the PHYs PIB for current channel is set to the agreed upon value and the PHY will only use that value." seems out of place, and confusing. The PIB is a long list of attributes, some of which may change. What does it mean to set a PIB to a value? Do you mean the PHY PIB attribute values, in collection? If so, does this mean that you prohibit devices from ever changing their power output (i.e., the phyTransmitPower attribute)? I don't understand what behavior you are trying to prevent.~Add additional explanatory text, or delete.~~X~O | 0~Callaway, Ed~ed.callaway@motorola.com~1-954-723-8341~1-954-608-7537~Motorola~06~6.4.2~16~~E~The note "A code and a band combination define a channel. Networks operate on a single channel at a time. Thus the PHYs PIB for current channel is set to the agreed upon value and the PHY will only use that value." seems out of place, and confusing. The PIB is a long list of attributes, some of which may change. What does it mean to set a PIB to a value? Do you mean the PHY PIB attribute values, in collection? If so, does this mean that you prohibit devices from ever changing their power output (i.e., the phyTransmitPower attribute)? I don't understand what behavior you are trying to prevent.~Add additional explanatory text, or delete.~~X~O | 0~Callaway, Ed~ed.callaway@motorola.com~1-954-723-8341~1-954-608-7537~Motorola~06~6.4.2~16~~E~The note "A code and a band combination define a channel. Networks operate on a single channel at a time. Thus the PHYs PIB for current channel is set to the agreed upon value and the PHY will only use that value." seems out of place, and confusing. The PIB is a long list of attributes, some of which may change. What does it mean to set a PIB to a value? Do you mean the PHY PIB attribute values, in collection? If so, does this mean that you prohibit devices from ever changing their power output (i.e., the phyTransmitPower attribute)? I don't understand what behavior you are trying to prevent.~Add additional explanatory text, or delete.~~X~O | 0~Callaway, Ed~ed.callaway@motorola.com~1-954-723-8341~1-954-608-7537~Motorola~06~6.4.2~16~~E~The note "A code and a band combination define a channel. Networks operate on a single channel at a time. Thus the PHYs PIB for current channel is set to the agreed upon value and the PHY will only use that value." seems out of place, and confusing. The PIB is a long list of attributes, some of which may change. What does it mean to set a PIB to a value? Do you mean the PHY PIB attribute values, in collection? If so, does this mean that you prohibit devices from ever changing their power output (i.e., the phyTransmitPower attribute)? I don't understand what behavior you are trying to prevent.~Add additional explanatory text, or delete.~~X~O | 0~Callaway, Ed~ed.callaway@motorola.com~1-954-723-8341~1-954-608-7537~Motorola~06~6.4.2~16~~E~The note "A code and a band combination define a channel. Networks operate on a single channel at a time. Thus the PHYs PIB for current channel is set to the agreed upon value and the PHY will only use that value." seems out of place, and confusing. The PIB is a long list of attributes, some of which may change. What does it mean to set a PIB to a value? Do you mean the PHY PIB attribute values, in collection? If so, does this mean that you prohibit devices from ever changing their power output (i.e., the phyTransmitPower attribute)? I don't understand what behavior you are trying to prevent.~Add additional explanatory text, or delete.~~X~O | 0~Callaway, Ed~ed.callaway@motorola.com~1-954-723-8341~1-954-608-7537~Motorola~06~6.4.2~16~~E~The note "A code and a band combination define a channel. Networks operate on a single channel at a time. Thus the PHYs PIB for current channel is set to the agreed upon value and the PHY will only use that value." seems out of place, and confusing. The PIB is a long list of attributes, some of which may change. What does it mean to set a PIB to a value? Do you mean the PHY PIB attribute values, in collection? If so, does this mean that you prohibit devices from ever changing their power output (i.e., the phyTransmitPower attribute)? I don't understand what behavior you are trying to prevent.~Add additional explanatory text, or delete.~~X~O | 0~Callaway, Ed~ed.callaway@motorola.com~1-954-723-8341~1-954-608-7537~Motorola~06~6.4.2~16~~E~The note "A code and a band combination define a channel. Networks operate on a single channel at a time. Thus the PHYs PIB for current channel is set to the agreed upon value and the PHY will only use that value." seems out of place, and confusing. The PIB is a long list of attributes, some of which may change. What does it mean to set a PIB to a value? Do you mean the PHY PIB attribute values, in collection? If so, does this mean that you prohibit devices from ever changing their power output (i.e., the phyTransmitPower attribute)? I don't understand what behavior you are trying to prevent.~Add additional explanatory text, or delete.~~X~O | 0~Callaway, Ed~ed.callaway@motorola.com~1-954-723-8341~1-954-608-7537~Motorola~06~6.4.2~16~~E~The note "A code and a band combination define a channel. Networks operate on a single channel at a time. Thus the PHYs PIB for current channel is set to the agreed upon value and the PHY will only use that value." seems out of place, and confusing. The PIB is a long list of attributes, some of which may change. What does it mean to set a PIB to a value? Do you mean the PHY PIB attribute values, in collection? If so, does this mean that you prohibit devices from ever changing their power output (i.e., the phyTransmitPower attribute)? I don't understand what behavior you are trying to prevent.~Add additional explanatory text, or delete.~~X~O | 0~Callaway, Ed~ed.callaway@motorola.com~1-954-723-8341~1-954-608-7537~Motorola~06~6.4.2~16~~E~The note "A code and a band combination define a channel. Networks operate on a single channel at a time. Thus the PHYs PIB for current channel is set to the agreed upon value and the PHY will only use that value." seems out of place, and confusing. The PIB is a long list of attributes, some of which may change. What does it mean to set a PIB to a value? Do you mean the PHY PIB attribute values, in collection? If so, does this mean that you prohibit devices from ever changing their power output (i.e., the phyTransmitPower attribute)? I don't understand what behavior you are trying to prevent.~Add additional explanatory text, or delete.~~X~O | 0~Callaway, Ed~ed.callaway@motorola.com~1-954-723-8341~1-954-608-7537~Motorola~06~6.4.2~16~~E~The note "A code and a band combination define a channel. Networks operate on a single channel at a time. Thus the PHYs PIB for current channel is set to the agreed upon value and the PHY will only use that value." seems out of place, and confusing. The PIB is a long list of attributes, some of which may change. What does it mean to set a PIB to a value? Do you mean the PHY PIB attribute values, in collection? If so, does this mean that you prohibit devices from ever changing their power output (i.e., the phyTransmitPower attribute)? I don't understand what behavior you are trying to prevent.~Add additional explanatory text, or delete.~~X~O | 0~Callaway, Ed~ed.callaway@motorola.com~1-954-723-8341~1-954-608-7537~Motorola~06~6.4.2~16~~E~The note "A code and a band combination define a channel. Networks operate on a single channel at a time. Thus the PHYs PIB for current channel is set to the agreed upon value and the PHY will only use that value." seems out of place, and confusing. The PIB is a long list of attributes, some of which may change. What does it mean to set a PIB to a value? Do you mean the PHY PIB attribute values, in collection? If so, does this mean that you prohibit devices from ever changing their power output (i.e., the phyTransmitPower attribute)? I don't understand what behavior you are trying to prevent.~Add additional explanatory text, or delete.~~X~O | 0~Callaway, Ed~ed.callaway@motorola.com~1-954-723-8341~1-954-608-7537~Motorola~06~6.4.2~16~~E~The note "A code and a band combination define a channel. Networks operate on a single channel at a time. Thus the PHYs PIB for current channel is set to the agreed upon value and the PHY will only use that value." seems out of place, and confusing. The PIB is a long list of attributes, some of which may change. What does it mean to set a PIB to a value? Do you mean the PHY PIB attribute values, in collection? If so, does this mean that you prohibit devices from ever changing their power output (i.e., the phyTransmitPower attribute)? I don't understand what behavior you are trying to prevent.~Add additional explanatory text, or delete.~~X~O | 0~Callaway, Ed~ed.callaway@motorola.com~1-954-723-8341~1-954-608-7537~Motorola~06~6.4.2~16~~E~The note "A code and a band combination define a channel. Networks operate on a single channel at a time. Thus the PHYs PIB for current channel is set to the agreed upon value and the PHY will only use that value." seems out of place, and confusing. The PIB is a long list of attributes, some of which may change. What does it mean to set a PIB to a value? Do you mean the PHY PIB attribute values, in collection? If so, does this mean that you prohibit devices from ever changing their power output (i.e., the phyTransmitPower attribute)? I don't understand what behavior you are trying to prevent.~Add additional explanatory text, or delete.~~X~O | 0~Callaway, Ed~ed.callaway@motorola.com~1-954-723-8341~1-954-608-7537~Motorola~06~6.4.2~16~~E~The note "A code and a band combination define a channel. Networks operate on a single channel at a time. Thus the PHYs PIB for current channel is set to the agreed upon value and the PHY will only use that value." seems out of place, and confusing. The PIB is a long list of attributes, some of which may change. What does it mean to set a PIB to a value? Do you mean the PHY PIB attribute values, in collection? If so, does this mean that you prohibit devices from ever changing their power output (i.e., the phyTransmitPower attribute)? I don't understand what behavior you are trying to prevent.~Add additional explanatory text, or delete.~~X~O | 0~Callaway, Ed~ed.callaway@motorola.com~1-954-723-8341~1-954-608-7537~Motorola~06~6.4.2~16~~E~The note "A code and a band combination define a channel. Networks operate on a single channel at a time. Thus the PHYs PIB for current channel is set to the agreed upon value and the PHY will only use that value." seems out of place, and confusing. The PIB is a long list of attributes, some of which may change. What does it mean to set a PIB to a value? Do you mean the PHY PIB attribute values, in collection? If so, does this mean that you prohibit devices from ever changing their power output (i.e., the phyTransmitPower attribute)? I don't understand what behavior you are trying to prevent.~Add additional explanatory text, or delete.~~X~O | 0~Callaway, Ed~ed.callaway@motorola.com~1-954-723-8341~1-954-608-7537~Motorola~06~6.4.2~16~~E~The note "A code and a band combination define a channel. Networks operate on a single channel at a time. Thus the PHYs PIB for current channel is set to the agreed upon value and the PHY will only use that value." seems out of place, and confusing. The PIB is a long list of attributes, some of which may change. What does it mean to set a PIB to a value? Do you mean the PHY PIB attribute values, in collection? If so, does this mean that you prohibit devices from ever changing their power output (i.e., the phyTransmitPower attribute)? I don't understand what behavior you are trying to prevent.~Add additional explanatory text, or delete.~~X~O | 0~Callaway, Ed~ed.callaway@motorola.com~1-954-723-8341~1-954-608-7537~Motorola~06~6.4.2~16~~E~The note "A code and a band combination define a channel. Networks operate on a single channel at a time. Thus the PHYs PIB for current channel is set to the agreed upon value and the PHY will only use that value." seems out of place, and confusing. The PIB is a long list of attributes, some of which may change. What does it mean to set a PIB to a value? Do you mean the PHY PIB attribute values, in collection? If so, does this mean that you prohibit devices from ever changing their power output (i.e., the phyTransmitPower attribute)? I don't understand what behavior you are trying to prevent.~Add additional explanatory text, or delete.~~X~O | 0~Callaway, Ed~ed.callaway@motorola.com~1-954-723-8341~1-954-608-7537~Motorola~06~6.4.2~16~~E~The note "A code and a band combination define a channel. Networks operate on a single channel at a time. Thus the PHYs PIB for current channel is set to the agreed upon value and the PHY will only use that value." seems out of place, and confusing. The PIB is a long list of attributes, some of which may change. What does it mean to set a PIB to a value? Do you mean the PHY PIB attribute values, in collection? If so, does this mean that you prohibit devices from ever changing their power output (i.e., the phyTransmitPower attribute)? I don't understand what behavior you are trying to prevent.~Add additional explanatory text, or delete.~~X~O | 0~Callaway, Ed~ed.callaway@motorola.com~1-954-723-8341~1-954-608-7537~Motorola~06~6.4.2~16~~E~The note "A code and a band combination define a channel. Networks operate on a single channel at a time. Thus the PHYs PIB for current channel is set to the agreed upon value and the PHY will only use that value." seems out of place, and confusing. The PIB is a long list of attributes, some of which may change. What does it mean to set a PIB to a value? Do you mean the PHY PIB attribute values, in collection? If so, does this mean that you prohibit devices from ever changing their power output (i.e., the phyTransmitPower attribute)? I don't understand what behavior you are trying to prevent.~Add additional explanatory text, or delete.~~X~O | 0~Callaway, Ed~ed.callaway@motorola.com~1-954-723-8341~1-954-608-7537~Motorola~06~6.4.2~16~~E~The note "A code and a band combination define a channel. Networks operate on a single channel at a time. Thus the PHYs PIB for current channel is set to the agreed upon value and the PHY will only use that value." seems out of place, and confusing. The PIB is a long list of attributes, some of which may change. What does it mean to set a PIB to a value? Do you mean the PHY PIB attribute values, in collection? If so, does this mean that you prohibit devices from ever changing their power output (i.e., the phyTransmitPower attribute)? I don't understand what behavior you are trying to prevent.~Add additional explanatory text, or delete.~~X~O | 0~Callaway, Ed~ed.callaway@motorola.com~1-954-723-8341~1-954-608-7537~Motorola~06~6.4.2~16~~E~The note "A code and a band combination define a channel. Networks operate on a single channel at a time. Thus the PHYs PIB for current channel is set to the agreed upon value and the PHY will only use that value." seems out of place, and confusing. The PIB is a long list of attributes, some of which may change. What does it mean to set a PIB to a value? Do you mean the PHY PIB attribute values, in collection? If so, does this mean that you prohibit devices from ever changing their power output (i.e., the phyTransmitPower attribute)? I don't understand what behavior you are trying to prevent.~Add additional explanatory text, or delete.~~X~O | 0~Callaway, Ed~ed.callaway@motorola.com~1-954-723-8341~1-954-608-7537~Motorola~06~6.4.2~16~~E~The note "A code and a band combination define a channel. Networks operate on a single channel at a time. Thus the PHYs PIB for current channel is set to the agreed upon value and the PHY will only use that value." seems out of place, and confusing. The PIB is a long list of attributes, some of which may change. What does it mean to set a PIB to a value? Do you mean the PHY PIB attribute values, in collection? If so, does this mean that you prohibit devices from ever changing their power output (i.e., the phyTransmitPower attribute)? I don't understand what behavior you are trying to prevent.~Add additional explanatory text, or delete.~~X~O | 0~Callaway, Ed~ed.callaway@motorola.com~1-954-723-8341~1-954-608-7537~Motorola~06~6.4.2~16~~E~The note "A code and a band combination define a channel. Networks operate on a single channel at a time. Thus the PHYs PIB for current channel is set to the agreed upon value and the PHY will only use that value." seems out of place, and confusing. The PIB is a long list of attributes, some of which may change. What does it mean to set a PIB to a value? Do you mean the PHY PIB attribute values, in collection? If so, does this mean that you prohibit devices from ever changing their power output (i.e., the phyTransmitPower attribute)? I don't understand what behavior you are trying to prevent.~Add additional explanatory text, or delete.~~X~O | 0~Callaway, Ed~ed.callaway@motorola.com~1-954-723-8341~1-954-608-7537~Motorola~06~6.4.2~16~~E~The note "A code and a band combination define a channel. Networks operate on a single channel at a time. Thus the PHYs PIB for current channel is set to the agreed upon value and the PHY will only use that value." seems out of place, and confusing. The PIB is a long list of attributes, some of which may change. What does it mean to set a PIB to a value? Do you mean the PHY PIB attribute values, in collection? If so, does this mean that you prohibit devices from ever changing their power output (i.e., the phyTransmitPower attribute)? I don't understand what behavior you are trying to prevent.~Add additional explanatory text, or delete.~~X~O | 0~Callaway, Ed~ed.callaway@motorola.com~1-954-723-8341~1-954-608-7537~Motorola~06~6.4.2~16~~E~The note "A code and a band combination define a channel. Networks operate on a single channel at a time. Thus the PHYs PIB for current channel is set to the agreed upon value and the PHY will only use that value." seems out of place, and confusing. The PIB is a long list of attributes, some of which may change. What does it mean to set a PIB to a value? Do you mean the PHY PIB attribute values, in collection? If so, does this mean that you prohibit devices from ever changing their power output (i.e., the phyTransmitPower attribute)? I don't understand what behavior you are trying to prevent.~Add additional explanatory text, or delete.~~X~O | 0~Callaway, Ed~ed.callaway@motorola.com~1-954-723-8341~1-954-608-7537~Motorola~06~6.4.2~16~~E~The note "A code and a band combination define a channel. Networks operate on a single channel at a time. Thus the PHYs PIB for current channel is set to the agreed upon value and the PHY will only use that value." seems out of place, and confusing. The PIB is a long list of attributes, some of which may change. What does it mean to set a PIB to a value? Do you mean the PHY PIB attribute values, in collection? If so, does this mean that you prohibit devices from ever changing their power output (i.e., the phyTransmitPower attribute)? I don't understand what behavior you are trying to prevent.~Add additional explanatory text, or delete.~~X~O | 0~Callaway, Ed~ed.callaway@motorola.com~1-954-723-8341~1-954-608-7537~Motorola~06~6.4.2~16~~E~The note "A code and a band combination define a channel. Networks operate on a single channel at a time. Thus the PHYs PIB for current channel is set to the agreed upon value and the PHY will only use that value." seems out of place, and confusing. The PIB is a long list of attributes, some of which may change. What does it mean to set a PIB to a value? Do you mean the PHY PIB attribute values, in collection? If so, does this mean that you prohibit devices from ever changing their power output (i.e., the phyTransmitPower attribute)? I don't understand what behavior you are trying to prevent.~Add additional explanatory text, or delete.~~X~O | 0~Callaway, Ed~ed.callaway@motorola.com~1-954-723-8341~1-954-608-7537~Motorola~06~6.4.2~16~~E~The note "A code and a band combination define a channel. Networks operate on a single channel at a time. Thus the PHYs PIB for current channel is set to the agreed upon value and the PHY will only use that value." seems out of place, and confusing. The PIB is a long list of attributes, some of which may change. What does it mean to set a PIB to a value? Do you mean the PHY PIB attribute values, in collection? If so, does this mean that you prohibit devices from ever changing their power output (i.e., the phyTransmitPower attribute)? I don't understand what behavior you are trying to prevent.~Add additional explanatory text, or delete.~~X~O | 0~Callaway, Ed~ed.callaway@motorola.com~1-954-723-8341~1-954-608-7537~Motorola~06~6.4.2~16~~E~The note "A code and a band combination define a channel. Networks operate on a single channel at a time. Thus the PHYs PIB for current channel is set to the agreed upon value and the PHY will only use that value." seems out of place, and confusing. The PIB is a long list of attributes, some of which may change. What does it mean to set a PIB to a value? Do you mean the PHY PIB attribute values, in collection? If so, does this mean that you prohibit devices from ever changing their power output (i.e., the phyTransmitPower attribute)? I don't understand what behavior you are trying to prevent.~Add additional explanatory text, or delete.~~X~O | 0~Callaway, Ed~ed.callaway@motorola.com~1-954-723-8341~1-954-608-7537~Motorola~06~6.4.2~16~~E~The note "A code and a band combination define a channel. Networks operate on a single channel at a time. Thus the PHYs PIB for current channel is set to the agreed upon value and the PHY will only use that value." seems out of place, and confusing. The PIB is a long list of attributes, some of which may change. What does it mean to set a PIB to a value? Do you mean the PHY PIB attribute values, in collection? If so, does this mean that you prohibit devices from ever changing their power output (i.e., the phyTransmitPower attribute)? I don't understand what behavior you are trying to prevent.~Add additional explanatory text, or delete.~~X~O | 0~Callaway, Ed~ed.callaway@motorola.com~1-954-723-8341~1-954-608-7537~Motorola~06~6.4.2~16~~E~The note "A code and a band combination define a channel. Networks operate on a single channel at a time. Thus the PHYs PIB for current channel is set to the agreed upon value and the PHY will only use that value." seems out of place, and confusing. The PIB is a long list of attributes, some of which may change. What does it mean to set a PIB to a value? Do you mean the PHY PIB attribute values, in collection? If so, does this mean that you prohibit devices from ever changing their power output (i.e., the phyTransmitPower attribute)? I don't understand what behavior you are trying to prevent.~Add additional explanatory text, or delete.~~X~O | 0~Callaway, Ed~ed.callaway@motorola.com~1-954-723-8341~1-954-608-7537~Motorola~06~6.4.2~16~~E~The note "A code and a band combination define a channel. Networks operate on a single channel at a time. Thus the PHYs PIB for current channel is set to the agreed upon value and the PHY will only use that value." seems out of place, and confusing. The PIB is a long list of attributes, some of which may change. What does it mean to set a PIB to a value? Do you mean the PHY PIB attribute values, in collection? If so, does this mean that you prohibit devices from ever changing their power output (i.e., the phyTransmitPower attribute)? I don't understand what behavior you are trying to prevent.~Add additional explanatory text, or delete.~~X~O | 0~Callaway, Ed~ed.callaway@motorola.com~1-954-723-8341~1-954-608-7537~Motorola~06~6.4.2~16~~E~The note "A code and a band combination define a channel. Networks operate on a single channel at a time. Thus the PHYs PIB for current channel is set to the agreed upon value and the PHY will only use that value." seems out of place, and confusing. The PIB is a long list of attributes, some of which may change. What does it mean to set a PIB to a value? Do you mean the PHY PIB attribute values, in collection? If so, does this mean that you prohibit devices from ever changing their power output (i.e., the phyTransmitPower attribute)? I don't understand what behavior you are trying to prevent.~Add additional explanatory text, or delete.~~X~O | 0~Callaway, Ed~ed.callaway@motorola.com~1-954-723-8341~1-954-608-7537~Motorola~06~6.4.2~16~~E~The note "A code and a band combination define a channel. Networks operate on a single channel at a time. Thus the PHYs PIB for current channel is set to the agreed upon value and the PHY will only use that value." seems out of place, and confusing. The PIB is a long list of attributes, some of which may change. What does it mean to set a PIB to a value? Do you mean the PHY PIB attribute values, in collection? If so, does this mean that you prohibit devices from ever changing their power output (i.e., the phyTransmitPower attribute)? I don't understand what behavior you are trying to prevent.~Add additional explanatory text, or delete.~~X~O | 0~Callaway, Ed~ed.callaway@motorola.com~1-954-723-8341~1-954-608-7537~Motorola~06~6.4.2~16~~E~The note "A code and a band combination define a channel. Networks operate on a single channel at a time. Thus the PHYs PIB for current channel is set to the agreed upon value and the PHY will only use that value." seems out of place, and confusing. The PIB is a long list of attributes, some of which may change. What does it mean to set a PIB to a value? Do you mean the PHY PIB attribute values, in collection? If so, does this mean that you prohibit devices from ever changing their power output (i.e., the phyTransmitPower attribute)? I don't understand what behavior you are trying to prevent.~Add additional explanatory text, or delete.~~X~O | 0~Callaway, Ed~ed.callaway@motorola.com~1-954-723-8341~1-954-608-7537~Motorola~06~6.4.2~16~~E~The note "A code and a band combination define a channel. Networks operate on a single channel at a time. Thus the PHYs PIB for current channel is set to the agreed upon value and the PHY will only use that value." seems out of place, and confusing. The PIB is a long list of attributes, some of which may change. What does it mean to set a PIB to a value? Do you mean the PHY PIB attribute values, in collection? If so, does this mean that you prohibit devices from ever changing their power output (i.e., the phyTransmitPower attribute)? I don't understand what behavior you are trying to prevent.~Add additional explanatory text, or delete.~~X~O | 0~Callaway, Ed~ed.callaway@motorola.com~1-954-723-8341~1-954-608-7537~Motorola~06~6.4.2~16~~E~The note "A code and a band combination define a channel. Networks operate on a single channel at a time. Thus the PHYs PIB for current channel is set to the agreed upon value and the PHY will only use that value." seems out of place, and confusing. The PIB is a long list of attributes, some of which may change. What does it mean to set a PIB to a value? Do you mean the PHY PIB attribute values, in collection? If so, does this mean that you prohibit devices from ever changing their power output (i.e., the phyTransmitPower attribute)? I don't understand what behavior you are trying to prevent.~Add additional explanatory text, or delete.~~X~O | 0~Callaway, Ed~ed.callaway@motorola.com~1-954-723-8341~1-954-608-7537~Motorola~06~6.4.2~16~~E~The note "A code and a band combination define a channel. Networks operate on a single channel at a time. Thus the PHYs PIB for current channel is set to the agreed upon value and the PHY will only use that value." seems out of place, and confusing. The PIB is a long list of attributes, some of which may change. What does it mean to set a PIB to a value? Do you mean the PHY PIB attribute values, in collection? If so, does this mean that you prohibit devices from ever changing their power output (i.e., the phyTransmitPower attribute)? I don't understand what behavior you are trying to prevent.~Add additional explanatory text, or delete.~~X~O | 0~Callaway, Ed~ed.callaway@motorola.com~1-954-723-8341~1-954-608-7537~Motorola~06~6.4.2~16~~E~The note "A code and a band combination define a channel. Networks operate on a single channel at a time. Thus the PHYs PIB for current channel is set to the agreed upon value and the PHY will only use that value." seems out of place, and confusing. The PIB is a long list of attributes, some of which may change. What does it mean to set a PIB to a value? Do you mean the PHY PIB attribute values, in collection? If so, does this mean that you prohibit devices from ever changing their power output (i.e., the phyTransmitPower attribute)? I don't understand what behavior you are trying to prevent.~Add additional explanatory text, or delete.~~X~O | 0~Callaway, Ed~ed.callaway@motorola.com~1-954-723-8341~1-954-608-7537~Motorola~06~6.4.2~16~~E~The note "A code and a band combination define a channel. Networks operate on a single channel at a time. Thus the PHYs PIB for current channel is set to the agreed upon value and the PHY will only use that value." seems out of place, and confusing. The PIB is a long list of attributes, some of which may change. What does it mean to set a PIB to a value? Do you mean the PHY PIB attribute values, in collection? If so, does this mean that you prohibit devices from ever changing their power output (i.e., the phyTransmitPower attribute)? I don't understand what behavior you are trying to prevent.~Add additional explanatory text, or delete.~~X~O | 0~Callaway, Ed~ed.callaway@motorola.com~1-954-723-8341~1-954-608-7537~Motorola~06~6.4.2~16~~E~The note "A code and a band combination define a channel. Networks operate on a single channel at a time. Thus the PHYs PIB for current channel is set to the agreed upon value and the PHY will only use that value." seems out of place, and confusing. The PIB is a long list of attributes, some of which may change. What does it mean to set a PIB to a value? Do you mean the PHY PIB attribute values, in collection? If so, does this mean that you prohibit devices from ever changing their power output (i.e., the phyTransmitPower attribute)? I don't understand what behavior you are trying to prevent.~Add additional explanatory text, or delete.~~X~O | 0~Callaway, Ed~ed.callaway@motorola.com~1-954-723-8341~1-954-608-7537~Motorola~06~6.4.2~16~~E~The note "A code and a band combination define a channel. Networks operate on a single channel at a time. Thus the PHYs PIB for current channel is set to the agreed upon value and the PHY will only use that value." seems out of place, and confusing. The PIB is a long list of attributes, some of which may change. What does it mean to set a PIB to a value? Do you mean the PHY PIB attribute values, in collection? If so, does this mean that you prohibit devices from ever changing their power output (i.e., the phyTransmitPower attribute)? I don't understand what behavior you are trying to prevent.~Add additional explanatory text, or delete.~~X~O | 0~Callaway, Ed~ed.callaway@motorola.com~1-954-723-8341~1-954-608-7537~Motorola~06~6.4.2~16~~E~The note "A code and a band combination define a channel. Networks operate on a single channel at a time. Thus the PHYs PIB for current channel is set to the agreed upon value and the PHY will only use that value." seems out of place, and confusing. The PIB is a long list of attributes, some of which may change. What does it mean to set a PIB to a value? Do you mean the PHY PIB attribute values, in collection? If so, does this mean that you prohibit devices from ever changing their power output (i.e., the phyTransmitPower attribute)? I don't understand what behavior you are trying to prevent.~Add additional explanatory text, or delete.~~X~O | 0~Callaway, Ed~ed.callaway@motorola.com~1-954-723-8341~1-954-608-7537~Motorola~06~6.4.2~16~~E~The note "A code and a band combination define a channel. Networks operate on a single channel at a time. Thus the PHYs PIB for current channel is set to the agreed upon value and the PHY will only use that value." seems out of place, and confusing. The PIB is a long list of attributes, some of which may change. What does it mean to set a PIB to a value? Do you mean the PHY PIB attribute values, in collection? If so, does this mean that you prohibit devices from ever changing their power output (i.e., the phyTransmitPower attribute)? I don't understand what behavior you are trying to prevent.~Add additional explanatory text, or delete.~~X~O | 0~Callaway, Ed~ed.callaway@motorola.com~1-954-723-8341~1-954-608-7537~Motorola~06~6.4.2~16~~E~The note "A code and a band combination define a channel. Networks operate on a single channel at a time. Thus the PHYs PIB for current channel is set to the agreed upon value and the PHY will only use that value." seems out of place, and confusing. The PIB is a long list of attributes, some of which may change. What does it mean to set a PIB to a value? Do you mean the PHY PIB attribute values, in collection? If so, does this mean that you prohibit devices from ever changing their power output (i.e., the phyTransmitPower attribute)? I don't understand what behavior you are trying to prevent.~Add additional explanatory text, or delete.~~X~O | 0~Callaway, Ed~ed.callaway@motorola.com~1-954-723-8341~1-954-608-7537~Motorola~06~6.4.2~16~~E~The note "A code and a band combination define a channel. Networks operate on a single channel at a time. Thus the PHYs PIB for current channel is set to the agreed upon value and the PHY will only use that value." seems out of place, and confusing. The PIB is a long list of attributes, some of which may change. What does it mean to set a PIB to a value? Do you mean the PHY PIB attribute values, in collection? If so, does this mean that you prohibit devices from ever changing their power output (i.e., the phyTransmitPower attribute)? I don't understand what behavior you are trying to prevent.~Add additional explanatory text, or delete.~~X~O | 0~Callaway, Ed~ed.callaway@motorola.com~1-954-723-8341~1-954-608-7537~Motorola~06~6.4.2~16~~E~The note "A code and a band combination define a channel. Networks operate on a single channel at a time. Thus the PHYs PIB for current channel is set to the agreed upon value and the PHY will only use that value." seems out of place, and confusing. The PIB is a long list of attributes, some of which may change. What does it mean to set a PIB to a value? Do you mean the PHY PIB attribute values, in collection? If so, does this mean that you prohibit devices from ever changing their power output (i.e., the phyTransmitPower attribute)? I don't understand what behavior you are trying to prevent.~Add additional explanatory text, or delete.~~X~O | 0~Callaway, Ed~ed.callaway@motorola.com~1-954-723-8341~1-954-608-7537~Motorola~06~6.4.2~16~~E~The note "A code and a band combination define a channel. Networks operate on a single channel at a time. Thus the PHYs PIB for current channel is set to the agreed upon value and the PHY will only use that value." seems out of place, and confusing. The PIB is a long list of attributes, some of which may change. What does it mean to set a PIB to a value? Do you mean the PHY PIB attribute values, in collection? If so, does this mean that you prohibit devices from ever changing their power output (i.e., the phyTransmitPower attribute)? I don't understand what behavior you are trying to prevent.~Add additional explanatory text, or delete.~~X~O | 0~Callaway, Ed~ed.callaway@motorola.com~1-954-723-8341~1-954-608-7537~Motorola~06~6.4.2~16~~E~The note "A code and a band combination define a channel. Networks operate on a single channel at a time. Thus the PHYs PIB for current channel is set to the agreed upon value and the PHY will only use that value." seems out of place, and confusing. The PIB is a long list of attributes, some of which may change. What does it mean to set a PIB to a value? Do you mean the PHY PIB attribute values, in collection? If so, does this mean that you prohibit devices from ever changing their power output (i.e., the phyTransmitPower attribute)? I don't understand what behavior you are trying to prevent.~Add additional explanatory text, or delete.~~X~O | 0~Callaway, Ed~ed.callaway@motorola.com~1-954-723-8341~1-954-608-7537~Motorola~06~6.4.2~16~~E~The note "A code and a band combination define a channel. Networks operate on a single channel at a time. Thus the PHYs PIB for current channel is set to the agreed upon value and the PHY will only use that value." seems out of place, and confusing. The PIB is a long list of attributes, some of which may change. What does it mean to set a PIB to a value? Do you mean the PHY PIB attribute values, in collection? If so, does this mean that you prohibit devices from ever changing their power output (i.e., the phyTransmitPower attribute)? I don't understand what behavior you are trying to prevent.~Add additional explanatory text, or delete.~~X~O | 0~Callaway, Ed~ed.callaway@motorola.com~1-954-723-8341~1-954-608-7537~Motorola~06~6.4.2~16~~E~The note "A code and a band combination define a channel. Networks operate on a single channel at a time. Thus the PHYs PIB for current channel is set to the agreed upon value and the PHY will only use that value." seems out of place, and confusing. The PIB is a long list of attributes, some of which may change. What does it mean to set a PIB to a value? Do you mean the PHY PIB attribute values, in collection? If so, does this mean that you prohibit devices from ever changing their power output (i.e., the phyTransmitPower attribute)? I don't understand what behavior you are trying to prevent.~Add additional explanatory text, or delete.~~X~O | 0~Callaway, Ed~ed.callaway@motorola.com~1-954-723-8341~1-954-608-7537~Motorola~06~6.4.2~16~~E~The note "A code and a band combination define a channel. Networks operate on a single channel at a time. Thus the PHYs PIB for current channel is set to the agreed upon value and the PHY will only use that value." seems out of place, and confusing. The PIB is a long list of attributes, some of which may change. What does it mean to set a PIB to a value? Do you mean the PHY PIB attribute values, in collection? If so, does this mean that you prohibit devices from ever changing their power output (i.e., the phyTransmitPower attribute)? I don't understand what behavior you are trying to prevent.~Add additional explanatory text, or delete.~~X~O | 0~Callaway, Ed~ed.callaway@motorola.com~1-954-723-8341~1-954-608-7537~Motorola~06~6.4.2~16~~E~The note "A code and a band combination define a channel. Networks operate on a single channel at a time. Thus the PHYs PIB for current channel is set to the agreed upon value and the PHY will only use that value." seems out of place, and confusing. The PIB is a long list of attributes, some of which may change. What does it mean to set a PIB to a value? Do you mean the PHY PIB attribute values, in collection? If so, does this mean that you prohibit devices from ever changing their power output (i.e., the phyTransmitPower attribute)? I don't understand what behavior you are trying to prevent.~Add additional explanatory text, or delete.~~X~O | 0~Callaway, Ed~ed.callaway@motorola.com~1-954-723-8341~1-954-608-7537~Motorola~06~6.4.2~16~~E~The note "A code and a band combination define a channel. Networks operate on a single channel at a time. Thus the PHYs PIB for current channel is set to the agreed upon value and the PHY will only use that value." seems out of place, and confusing. The PIB is a long list of attributes, some of which may change. What does it mean to set a PIB to a value? Do you mean the PHY PIB attribute values, in collection? If so, does this mean that you prohibit devices from ever changing their power output (i.e., the phyTransmitPower attribute)? I don't understand what behavior you are trying to prevent.~Add additional explanatory text, or delete.~~X~O | 0~Callaway, Ed~ed.callaway@motorola.com~1-954-723-8341~1-954-608-7537~Motorola~06~6.4.2~16~~E~The note "A code and a band combination define a channel. Networks operate on a single channel at a time. Thus the PHYs PIB for current channel is set to the agreed upon value and the PHY will only use that value." seems out of place, and confusing. The PIB is a long list of attributes, some of which may change. What does it mean to set a PIB to a value? Do you mean the PHY PIB attribute values, in collection? If so, does this mean that you prohibit devices from ever changing their power output (i.e., the phyTransmitPower attribute)? I don't understand what behavior you are trying to prevent.~Add additional explanatory text, or delete.~~X~O | 0~Callaway, Ed~ed.callaway@motorola.com~1-954-723-8341~1-954-608-7537~Motorola~06~6.4.2~16~~E~The note "A code and a band combination define a channel. Networks operate on a single channel at a time. Thus the PHYs PIB for current channel is set to the agreed upon value and the PHY will only use that value." seems out of place, and confusing. The PIB is a long list of attributes, some of which may change. What does it mean to set a PIB to a value? Do you mean the PHY PIB attribute values, in collection? If so, does this mean that you prohibit devices from ever changing their power output (i.e., the phyTransmitPower attribute)? I don't understand what behavior you are trying to prevent.~Add additional explanatory text, or delete.~~X~O | 0~Callaway, Ed~ed.callaway@motorola.com~1-954-723-8341~1-954-608-7537~Motorola~06~6.4.2~16~~E~The note "A code and a band combination define a channel. Networks operate on a single channel at a time. Thus the PHYs PIB for current channel is set to the agreed upon value and the PHY will only use that value." seems out of place, and confusing. The PIB is a long list of attributes, some of which may change. What does it mean to set a PIB to a value? Do you mean the PHY PIB attribute values, in collection? If so, does this mean that you prohibit devices from ever changing their power output (i.e., the phyTransmitPower attribute)? I don't understand what behavior you are trying to prevent.~Add additional explanatory text, or delete.~~X~O | 0~Callaway, Ed~ed.callaway@motorola.com~1-954-723-8341~1-954-608-7537~Motorola~06~6.4.2~16~~E~The note "A code and a band combination define a channel. Networks operate on a single channel at a time. Thus the PHYs PIB for current channel is set to the agreed upon value and the PHY will only use that value." seems out of place, and confusing. The PIB is a long list of attributes, some of which may change. What does it mean to set a PIB to a value? Do you mean the PHY PIB attribute values, in collection? If so, does this mean that you prohibit devices from ever changing their power output (i.e., the phyTransmitPower attribute)? I don't understand what behavior you are trying to prevent.~Add additional explanatory text, or delete.~~X~O | 0~Callaway, Ed~ed.callaway@motorola.com~1-954-723-8341~1-954-608-7537~Motorola~06~6.4.2~16~~E~The note "A code and a band combination define a channel. Networks operate on a single channel at a time. Thus the PHYs PIB for current channel is set to the agreed upon value and the PHY will only use that value." seems out of place, and confusing. The PIB is a long list of attributes, some of which may change. What does it mean to set a PIB to a value? Do you mean the PHY PIB attribute values, in collection? If so, does this mean that you prohibit devices from ever changing their power output (i.e., the phyTransmitPower attribute)? I don't understand what behavior you are trying to prevent.~Add additional explanatory text, or delete.~~X~O | 0~Callaway, Ed~ed.callaway@motorola.com~1-954-723-8341~1-954-608-7537~Motorola~06~6.4.2~16~~E~The note "A code and a band combination define a channel. Networks operate on a single channel at a time. Thus the PHYs PIB for current channel is set to the agreed upon value and the PHY will only use that value." seems out of place, and confusing. The PIB is a long list of attributes, some of which may change. What does it mean to set a PIB to a value? Do you mean the PHY PIB attribute values, in collection? If so, does this mean that you prohibit devices from ever changing their power output (i.e., the phyTransmitPower attribute)? I don't understand what behavior you are trying to prevent.~Add additional explanatory text, or delete.~~X~O | 0~Callaway, Ed~ed.callaway@motorola.com~1-954-723-8341~1-954-608-7537~Motorola~06~6.4.2~16~~E~The note "A code and a band combination define a channel. Networks operate on a single channel at a time. Thus the PHYs PIB for current channel is set to the agreed upon value and the PHY will only use that value." seems out of place, and confusing. The PIB is a long list of attributes, some of which may change. What does it mean to set a PIB to a value? Do you mean the PHY PIB attribute values, in collection? If so, does this mean that you prohibit devices from ever changing their power output (i.e., the phyTransmitPower attribute)? I don't understand what behavior you are trying to prevent.~Add additional explanatory text, or delete.~~X~O | 0~Callaway, Ed~ed.callaway@motorola.com~1-954-723-8341~1-954-608-7537~Motorola~06~6.4.2~16~~E~The note "A code and a band combination define a channel. Networks operate on a single channel at a time. Thus the PHYs PIB for current channel is set to the agreed upon value and the PHY will only use that value." seems out of place, and confusing. The PIB is a long list of attributes, some of which may change. What does it mean to set a PIB to a value? Do you mean the PHY PIB attribute values, in collection? If so, does this mean that you prohibit devices from ever changing their power output (i.e., the phyTransmitPower attribute)? I don't understand what behavior you are trying to prevent.~Add additional explanatory text, or delete.~~X~O | 0~Callaway, Ed~ed.callaway@motorola.com~1-954-723-8341~1-954-608-7537~Motorola~06~6.4.2~16~~E~The note "A code and a band combination define a channel. Networks operate on a single channel at a time. Thus the PHYs PIB for current channel is set to the agreed upon value and the PHY will only use that value." seems out of place, and confusing. The PIB is a long list of attributes, some of which may change. What does it mean to set a PIB to a value? Do you mean the PHY PIB attribute values, in collection? If so, does this mean that you prohibit devices from ever changing their power output (i.e., the phyTransmitPower attribute)? I don't understand what behavior you are trying to prevent.~Add additional explanatory text, or delete.~~X~O | 0~Callaway, Ed~ed.callaway@motorola.com~1-954-723-8341~1-954-608-7537~Motorola~06~6.4.2~16~~E~The note "A code and a band combination define a channel. Networks operate on a single channel at a time. Thus the PHYs PIB for current channel is set to the agreed upon value and the PHY will only use that value." seems out of place, and confusing. The PIB is a long list of attributes, some of which may change. What does it mean to set a PIB to a value? Do you mean the PHY PIB attribute values, in collection? If so, does this mean that you prohibit devices from ever changing their power output (i.e., the phyTransmitPower attribute)? I don't understand what behavior you are trying to prevent.~Add additional explanatory text, or delete.~~X~O | 0~Callaway, Ed~ed.callaway@motorola.com~1-954-723-8341~1-954-608-7537~Motorola~06~6.4.2~16~~E~The note "A code and a band combination define a channel. Networks operate on a single channel at a time. Thus the PHYs PIB for current channel is set to the agreed upon value and the PHY will only use that value." seems out of place, and confusing. The PIB is a long list of attributes, some of which may change. What does it mean to set a PIB to a value? Do you mean the PHY PIB attribute values, in collection? If so, does this mean that you prohibit devices from ever changing their power output (i.e., the phyTransmitPower attribute)? I don't understand what behavior you are trying to prevent.~Add additional explanatory text, or delete.~~X~O | 0~Callaway, Ed~ed.callaway@motorola.com~1-954-723-8341~1-954-608-7537~Motorola~06~6.4.2~16~~E~The note "A code and a band combination define a channel. Networks operate on a single channel at a time. Thus the PHYs PIB for current channel is set to the agreed upon value and the PHY will only use that value." seems out of place, and confusing. The PIB is a long list of attributes, some of which may change. What does it mean to set a PIB to a value? Do you mean the PHY PIB attribute values, in collection? If so, does this mean that you prohibit devices from ever changing their power output (i.e., the phyTransmitPower attribute)? I don't understand what behavior you are trying to prevent.~Add additional explanatory text, or delete.~~X~O | 0~Callaway, Ed~ed.callaway@motorola.com~1-954-723-8341~1-954-608-7537~Motorola~06~6.4.2~16~~E~The note "A code and a band combination define a channel. Networks operate on a single channel at a time. Thus the PHYs PIB for current channel is set to the agreed upon value and the PHY will only use that value." seems out of place, and confusing. The PIB is a long list of attributes, some of which may change. What does it mean to set a PIB to a value? Do you mean the PHY PIB attribute values, in collection? If so, does this mean that you prohibit devices from ever changing their power output (i.e., the phyTransmitPower attribute)? I don't understand what behavior you are trying to prevent.~Add additional explanatory text, or delete.~~X~O | 0~Callaway, Ed~ed.callaway@motorola.com~1-954-723-8341~1-954-608-7537~Motorola~06~6.4.2~16~~E~The note "A code and a band combination define a channel. Networks operate on a single channel at a time. Thus the PHYs PIB for current channel is set to the agreed upon value and the PHY will only use that value." seems out of place, and confusing. The PIB is a long list of attributes, some of which may change. What does it mean to set a PIB to a value? Do you mean the PHY PIB attribute values, in collection? If so, does this mean that you prohibit devices from ever changing their power output (i.e., the phyTransmitPower attribute)? I don't understand what behavior you are trying to prevent.~Add additional explanatory text, or delete.~~X~O | 0~Callaway, Ed~ed.callaway@motorola.com~1-954-723-8341~1-954-608-7537~Motorola~06~6.4.2~16~~E~The note "A code and a band combination define a channel. Networks operate on a single channel at a time. Thus the PHYs PIB for current channel is set to the agreed upon value and the PHY will only use that value." seems out of place, and confusing. The PIB is a long list of attributes, some of which may change. What does it mean to set a PIB to a value? Do you mean the PHY PIB attribute values, in collection? If so, does this mean that you prohibit devices from ever changing their power output (i.e., the phyTransmitPower attribute)? I don't understand what behavior you are trying to prevent.~Add additional explanatory text, or delete.~~X~O | 0~Callaway, Ed~ed.callaway@motorola.com~1-954-723-8341~1-954-608-7537~Motorola~06~6.4.2~16~~E~The note "A code and a band combination define a channel. Networks operate on a single channel at a time. Thus the PHYs PIB for current channel is set to the agreed upon value and the PHY will only use that value." seems out of place, and confusing. The PIB is a long list of attributes, some of which may change. What does it mean to set a PIB to a value? Do you mean the PHY PIB attribute values, in collection? If so, does this mean that you prohibit devices from ever changing their power output (i.e., the phyTransmitPower attribute)? I don't understand what behavior you are trying to prevent.~Add additional explanatory text, or delete.~~X~O | 0~Callaway, Ed~ed.callaway@motorola.com~1-954-723-8341~1-954-608-7537~Motorola~06~6.4.2~16~~E~The note "A code and a band combination define a channel. Networks operate on a single channel at a time. Thus the PHYs PIB for current channel is set to the agreed upon value and the PHY will only use that value." seems out of place, and confusing. The PIB is a long list of attributes, some of which may change. What does it mean to set a PIB to a value? Do you mean the PHY PIB attribute values, in collection? If so, does this mean that you prohibit devices from ever changing their power output (i.e., the phyTransmitPower attribute)? I don't understand what behavior you are trying to prevent.~Add additional explanatory text, or delete.~~X~O | 0~Callaway, Ed~ed.callaway@motorola.com~1-954-723-8341~1-954-608-7537~Motorola~06~6.4.2~16~~E~The note "A code and a band combination define a channel. Networks operate on a single channel at a time. Thus the PHYs PIB for current channel is set to the agreed upon value and the PHY will only use that value." seems out of place, and confusing. The PIB is a long list of attributes, some of which may change. What does it mean to set a PIB to a value? Do you mean the PHY PIB attribute values, in collection? If so, does this mean that you prohibit devices from ever changing their power output (i.e., the phyTransmitPower attribute)? I don't understand what behavior you are trying to prevent.~Add additional explanatory text, or delete.~~X~O | 0~Callaway, Ed~ed.callaway@motorola.com~1-954-723-8341~1-954-608-7537~Motorola~06~6.4.2~16~~E~The note "A code and a band combination define a channel. Networks operate on a single channel at a time. Thus the PHYs PIB for current channel is set to the agreed upon value and the PHY will only use that value." seems out of place, and confusing. The PIB is a long list of attributes, some of which may change. What does it mean to set a PIB to a value? Do you mean the PHY PIB attribute values, in collection? If so, does this mean that you prohibit devices from ever changing their power output (i.e., the phyTransmitPower attribute)? I don't understand what behavior you are trying to prevent.~Add additional explanatory text, or delete.~~X~O | 0~Callaway, Ed~ed.callaway@motorola.com~1-954-723-8341~1-954-608-7537~Motorola~06~6.4.2~16~~E~The note "A code and a band combination define a channel. Networks operate on a single channel at a time. Thus the PHYs PIB for current channel is set to the agreed upon value and the PHY will only use that value." seems out of place, and confusing. The PIB is a long list of attributes, some of which may change. What does it mean to set a PIB to a value? Do you mean the PHY PIB attribute values, in collection? If so, does this mean that you prohibit devices from ever changing their power output (i.e., the phyTransmitPower attribute)? I don't understand what behavior you are trying to prevent.~Add additional explanatory text, or delete.~~X~O | 0~Callaway, Ed~ed.callaway@motorola.com~1-954-723-8341~1-954-608-7537~Motorola~06~6.4.2~16~~E~The note "A code and a band combination define a channel. Networks operate on a single channel at a time. Thus the PHYs PIB for current channel is set to the agreed upon value and the PHY will only use that value." seems out of place, and confusing. The PIB is a long list of attributes, some of which may change. What does it mean to set a PIB to a value? Do you mean the PHY PIB attribute values, in collection? If so, does this mean that you prohibit devices from ever changing their power output (i.e., the phyTransmitPower attribute)? I don't understand what behavior you are trying to prevent.~Add additional explanatory text, or delete.~~X~O | 0~Callaway, Ed~ed.callaway@motorola.com~1-954-723-8341~1-954-608-7537~Motorola~06~6.4.2~16~~E~The note "A code and a band combination define a channel. Networks operate on a single channel at a time. Thus the PHYs PIB for current channel is set to the agreed upon value and the PHY will only use that value." seems out of place, and confusing. The PIB is a long list of attributes, some of which may change. What does it mean to set a PIB to a value? Do you mean the PHY PIB attribute values, in collection? If so, does this mean that you prohibit devices from ever changing their power output (i.e., the phyTransmitPower attribute)? I don't understand what behavior you are trying to prevent.~Add additional explanatory text, or delete.~~X~O | 0~Callaway, Ed~ed.callaway@motorola.com~1-954-723-8341~1-954-608-7537~Motorola~06~6.4.2~16~~E~The note "A code and a band combination define a channel. Networks operate on a single channel at a time. Thus the PHYs PIB for current channel is set to the agreed upon value and the PHY will only use that value." seems out of place, and confusing. The PIB is a long list of attributes, some of which may change. What does it mean to set a PIB to a value? Do you mean the PHY PIB attribute values, in collection? If so, does this mean that you prohibit devices from ever changing their power output (i.e., the phyTransmitPower attribute)? I don't understand what behavior you are trying to prevent.~Add additional explanatory text, or delete.~~X~O | 0~Callaway, Ed~ed.callaway@motorola.com~1-954-723-8341~1-954-608-7537~Motorola~06~6.4.2~16~~E~The note "A code and a band combination define a channel. Networks operate on a single channel at a time. Thus the PHYs PIB for current channel is set to the agreed upon value and the PHY will only use that value." seems out of place, and confusing. The PIB is a long list of attributes, some of which may change. What does it mean to set a PIB to a value? Do you mean the PHY PIB attribute values, in collection? If so, does this mean that you prohibit devices from ever changing their power output (i.e., the phyTransmitPower attribute)? I don't understand what behavior you are trying to prevent.~Add additional explanatory text, or delete.~~X~O | 0~Callaway, Ed~ed.callaway@motorola.com~1-954-723-8341~1-954-608-7537~Motorola~06~6.4.2~16~~E~The note "A code and a band combination define a channel. Networks operate on a single channel at a time. Thus the PHYs PIB for current channel is set to the agreed upon value and the PHY will only use that value." seems out of place, and confusing. The PIB is a long list of attributes, some of which may change. What does it mean to set a PIB to a value? Do you mean the PHY PIB attribute values, in collection? If so, does this mean that you prohibit devices from ever changing their power output (i.e., the phyTransmitPower attribute)? I don't understand what behavior you are trying to prevent.~Add additional explanatory text, or delete.~~X~O | 0~Callaway, Ed~ed.callaway@motorola.com~1-954-723-8341~1-954-608-7537~Motorola~06~6.4.2~16~~E~The note "A code and a band combination define a channel. Networks operate on a single channel at a time. Thus the PHYs PIB for current channel is set to the agreed upon value and the PHY will only use that value." seems out of place, and confusing. The PIB is a long list of attributes, some of which may change. What does it mean to set a PIB to a value? Do you mean the PHY PIB attribute values, in collection? If so, does this mean that you prohibit devices from ever changing their power output (i.e., the phyTransmitPower attribute)? I don't understand what behavior you are trying to prevent.~Add additional explanatory text, or delete.~~X~O | 0~Callaway, Ed~ed.callaway@motorola.com~1-954-723-8341~1-954-608-7537~Motorola~06~6.4.2~16~~E~The note "A code and a band combination define a channel. Networks operate on a single channel at a time. Thus the PHYs PIB for current channel is set to the agreed upon value and the PHY will only use that value." seems out of place, and confusing. The PIB is a long list of attributes, some of which may change. What does it mean to set a PIB to a value? Do you mean the PHY PIB attribute values, in collection? If so, does this mean that you prohibit devices from ever changing their power output (i.e., the phyTransmitPower attribute)? I don't understand what behavior you are trying to prevent.~Add additional explanatory text, or delete.~~X~O | 0~Callaway, Ed~ed.callaway@motorola.com~1-954-723-8341~1-954-608-7537~Motorola~06~6.4.2~16~~E~The note "A code and a band combination define a channel. Networks operate on a single channel at a time. Thus the PHYs PIB for current channel is set to the agreed upon value and the PHY will only use that value." seems out of place, and confusing. The PIB is a long list of attributes, some of which may change. What does it mean to set a PIB to a value? Do you mean the PHY PIB attribute values, in collection? If so, does this mean that you prohibit devices from ever changing their power output (i.e., the phyTransmitPower attribute)? I don't understand what behavior you are trying to prevent.~Add additional explanatory text, or delete.~~X~O | 0~Callaway, Ed~ed.callaway@motorola.com~1-954-723-8341~1-954-608-7537~Motorola~06~6.4.2~16~~E~The note "A code and a band combination define a channel. Networks operate on a single channel at a time. Thus the PHYs PIB for current channel is set to the agreed upon value and the PHY will only use that value." seems out of place, and confusing. The PIB is a long list of attributes, some of which may change. What does it mean to set a PIB to a value? Do you mean the PHY PIB attribute values, in collection? If so, does this mean that you prohibit devices from ever changing their power output (i.e., the phyTransmitPower attribute)? I don't understand what behavior you are trying to prevent.~Add additional explanatory text, or delete.~~X~O | 0~Callaway, Ed~ed.callaway@motorola.com~1-954-723-8341~1-954-608-7537~Motorola~06~6.4.2~16~~E~The note "A code and a band combination define a channel. Networks operate on a single channel at a time. Thus the PHYs PIB for current channel is set to the agreed upon value and the PHY will only use that value." seems out of place, and confusing. The PIB is a long list of attributes, some of which may change. What does it mean to set a PIB to a value? Do you mean the PHY PIB attribute values, in collection? If so, does this mean that you prohibit devices from ever changing their power output (i.e., the phyTransmitPower attribute)? I don't understand what behavior you are trying to prevent.~Add additional explanatory text, or delete.~~X~O | 0~Callaway, Ed~ed.callaway@motorola.com~1-954-723-8341~1-954-608-7537~Motorola~06~6.4.2~16~~E~The note "A code and a band combination define a channel. Networks operate on a single channel at a time. Thus the PHYs PIB for current channel is set to the agreed upon value and the PHY will only use that value." seems out of place, and confusing. The PIB is a long list of attributes, some of which may change. What does it mean to set a PIB to a value? Do you mean the PHY PIB attribute values, in collection? If so, does this mean that you prohibit devices from ever changing their power output (i.e., the phyTransmitPower attribute)? I don't understand what behavior you are trying to prevent.~Add additional explanatory text, or delete.~~X~O | 0~Callaway, Ed~ed.callaway@motorola.com~1-954-723-8341~1-954-608-7537~Motorola~06~6.4.2~16~~E~The note "A code and a band combination define a channel. Networks operate on a single channel at a time. Thus the PHYs PIB for current channel is set to the agreed upon value and the PHY will only use that value." seems out of place, and confusing. The PIB is a long list of attributes, some of which may change. What does it mean to set a PIB to a value? Do you mean the PHY PIB attribute values, in collection? If so, does this mean that you prohibit devices from ever changing their power output (i.e., the phyTransmitPower attribute)? I don't understand what behavior you are trying to prevent.~Add additional explanatory text, or delete.~~X~O | 0~Callaway, Ed~ed.callaway@motorola.com~1-954-723-8341~1-954-608-7537~Motorola~06~6.4.2~16~~E~The note "A code and a band combination define a channel. Networks operate on a single channel at a time. Thus the PHYs PIB for current channel is set to the agreed upon value and the PHY will only use that value." seems out of place, and confusing. The PIB is a long list of attributes, some of which may change. What does it mean to set a PIB to a value? Do you mean the PHY PIB attribute values, in collection? If so, does this mean that you prohibit devices from ever changing their power output (i.e., the phyTransmitPower attribute)? I don't understand what behavior you are trying to prevent.~Add additional explanatory text, or delete.~~X~O | 0~Callaway, Ed~ed.callaway@motorola.com~1-954-723-8341~1-954-608-7537~Motorola~06~6.4.2~16~~E~The note "A code and a band combination define a channel. Networks operate on a single channel at a time. Thus the PHYs PIB for current channel is set to the agreed upon value and the PHY will only use that value." seems out of place, and confusing. The PIB is a long list of attributes, some of which may change. What does it mean to set a PIB to a value? Do you mean the PHY PIB attribute values, in collection? If so, does this mean that you prohibit devices from ever changing their power output (i.e., the phyTransmitPower attribute)? I don't understand what behavior you are trying to prevent.~Add additional explanatory text, or delete.~~X~O | 0~Callaway, Ed~ed.callaway@motorola.com~1-954-723-8341~1-954-608-7537~Motorola~06~6.4.2~16~~E~The note "A code and a band combination define a channel. Networks operate on a single channel at a time. Thus the PHYs PIB for current channel is set to the agreed upon value and the PHY will only use that value." seems out of place, and confusing. The PIB is a long list of attributes, some of which may change. What does it mean to set a PIB to a value? Do you mean the PHY PIB attribute values, in collection? If so, does this mean that you prohibit devices from ever changing their power output (i.e., the phyTransmitPower attribute)? I don't understand what behavior you are trying to prevent.~Add additional explanatory text, or delete.~~X~O | 0~Callaway, Ed~ed.callaway@motorola.com~1-954-723-8341~1-954-608-7537~Motorola~06~6.4.2~16~~E~The note "A code and a band combination define a channel. Networks operate on a single channel at a time. Thus the PHYs PIB for current channel is set to the agreed upon value and the PHY will only use that value." seems out of place, and confusing. The PIB is a long list of attributes, some of which may change. What does it mean to set a PIB to a value? Do you mean the PHY PIB attribute values, in collection? If so, does this mean that you prohibit devices from ever changing their power output (i.e., the phyTransmitPower attribute)? I don't understand what behavior you are trying to prevent.~Add additional explanatory text, or delete.~~X~O | 0~Callaway, Ed~ed.callaway@motorola.com~1-954-723-8341~1-954-608-7537~Motorola~06~6.4.2~16~~E~The note "A code and a band combination define a channel. Networks operate on a single channel at a time. Thus the PHYs PIB for current channel is set to the agreed upon value and the PHY will only use that value." seems out of place, and confusing. The PIB is a long list of attributes, some of which may change. What does it mean to set a PIB to a value? Do you mean the PHY PIB attribute values, in collection? If so, does this mean that you prohibit devices from ever changing their power output (i.e., the phyTransmitPower attribute)? I don't understand what behavior you are trying to prevent.~Add additional explanatory text, or delete.~~X~O | 0~Callaway, Ed~ed.callaway@motorola.com~1-954-723-8341~1-954-608-7537~Motorola~06~6.4.2~16~~E~The note "A code and a band combination define a channel. Networks operate on a single channel at a time. Thus the PHYs PIB for current channel is set to the agreed upon value and the PHY will only use that value." seems out of place, and confusing. The PIB is a long list of attributes, some of which may change. What does it mean to set a PIB to a value? Do you mean the PHY PIB attribute values, in collection? If so, does this mean that you prohibit devices from ever changing their power output (i.e., the phyTransmitPower attribute)? I don't understand what behavior you are trying to prevent.~Add additional explanatory text, or delete.~~X~O
Callaway, Ed | Motorola | 6 | 6.5a.1 | 16 |  | T | Where is the indication whether or not the optional 250 kb/s mode is available (or being used)? Shouldn't it be a PIB value, like phyUWBDataRatesSupported for the UWB PHY? | Add a phyCSSDataRatesSupported PIB attribute, or add the CSS values to phyUWBDataRatesSupported and change the attribute name. |  |  |  | 0~Callaway, Ed~ed.callaway@motorola.com~1-954-723-8341~1-954-608-7537~Motorola~06~6.5a.1~16~~T~Where is the indication whether or not the optional 250 kb/s mode is available (or being used)? Shouldn't it be a PIB value, like phyUWBDataRatesSupported for the UWB PHY?~Add a phyCSSDataRatesSupported PIB attribute, or add the CSS values to phyUWBDataRatesSupported and change the attribute name.~~X~O | 0~Callaway, Ed~ed.callaway@motorola.com~1-954-723-8341~1-954-608-7537~Motorola~06~6.5a.1~16~~T~Where is the indication whether or not the optional 250 kb/s mode is available (or being used)? Shouldn't it be a PIB value, like phyUWBDataRatesSupported for the UWB PHY?~Add a phyCSSDataRatesSupported PIB attribute, or add the CSS values to phyUWBDataRatesSupported and change the attribute name.~~X~O | 0~Callaway, Ed~ed.callaway@motorola.com~1-954-723-8341~1-954-608-7537~Motorola~06~6.5a.1~16~~T~Where is the indication whether or not the optional 250 kb/s mode is available (or being used)? Shouldn't it be a PIB value, like phyUWBDataRatesSupported for the UWB PHY?~Add a phyCSSDataRatesSupported PIB attribute, or add the CSS values to phyUWBDataRatesSupported and change the attribute name.~~X~O | 0~Callaway, Ed~ed.callaway@motorola.com~1-954-723-8341~1-954-608-7537~Motorola~06~6.5a.1~16~~T~Where is the indication whether or not the optional 250 kb/s mode is available (or being used)? Shouldn't it be a PIB value, like phyUWBDataRatesSupported for the UWB PHY?~Add a phyCSSDataRatesSupported PIB attribute, or add the CSS values to phyUWBDataRatesSupported and change the attribute name.~~X~O | 0~Callaway, Ed~ed.callaway@motorola.com~1-954-723-8341~1-954-608-7537~Motorola~06~6.5a.1~16~~T~Where is the indication whether or not the optional 250 kb/s mode is available (or being used)? Shouldn't it be a PIB value, like phyUWBDataRatesSupported for the UWB PHY?~Add a phyCSSDataRatesSupported PIB attribute, or add the CSS values to phyUWBDataRatesSupported and change the attribute name.~~X~O | 0~Callaway, Ed~ed.callaway@motorola.com~1-954-723-8341~1-954-608-7537~Motorola~06~6.5a.1~16~~T~Where is the indication whether or not the optional 250 kb/s mode is available (or being used)? Shouldn't it be a PIB value, like phyUWBDataRatesSupported for the UWB PHY?~Add a phyCSSDataRatesSupported PIB attribute, or add the CSS values to phyUWBDataRatesSupported and change the attribute name.~~X~O | 0~Callaway, Ed~ed.callaway@motorola.com~1-954-723-8341~1-954-608-7537~Motorola~06~6.5a.1~16~~T~Where is the indication whether or not the optional 250 kb/s mode is available (or being used)? Shouldn't it be a PIB value, like phyUWBDataRatesSupported for the UWB PHY?~Add a phyCSSDataRatesSupported PIB attribute, or add the CSS values to phyUWBDataRatesSupported and change the attribute name.~~X~O | 0~Callaway, Ed~ed.callaway@motorola.com~1-954-723-8341~1-954-608-7537~Motorola~06~6.5a.1~16~~T~Where is the indication whether or not the optional 250 kb/s mode is available (or being used)? Shouldn't it be a PIB value, like phyUWBDataRatesSupported for the UWB PHY?~Add a phyCSSDataRatesSupported PIB attribute, or add the CSS values to phyUWBDataRatesSupported and change the attribute name.~~X~O | 0~Callaway, Ed~ed.callaway@motorola.com~1-954-723-8341~1-954-608-7537~Motorola~06~6.5a.1~16~~T~Where is the indication whether or not the optional 250 kb/s mode is available (or being used)? Shouldn't it be a PIB value, like phyUWBDataRatesSupported for the UWB PHY?~Add a phyCSSDataRatesSupported PIB attribute, or add the CSS values to phyUWBDataRatesSupported and change the attribute name.~~X~O | 0~Callaway, Ed~ed.callaway@motorola.com~1-954-723-8341~1-954-608-7537~Motorola~06~6.5a.1~16~~T~Where is the indication whether or not the optional 250 kb/s mode is available (or being used)? Shouldn't it be a PIB value, like phyUWBDataRatesSupported for the UWB PHY?~Add a phyCSSDataRatesSupported PIB attribute, or add the CSS values to phyUWBDataRatesSupported and change the attribute name.~~X~O | 0~Callaway, Ed~ed.callaway@motorola.com~1-954-723-8341~1-954-608-7537~Motorola~06~6.5a.1~16~~T~Where is the indication whether or not the optional 250 kb/s mode is available (or being used)? Shouldn't it be a PIB value, like phyUWBDataRatesSupported for the UWB PHY?~Add a phyCSSDataRatesSupported PIB attribute, or add the CSS values to phyUWBDataRatesSupported and change the attribute name.~~X~O | 0~Callaway, Ed~ed.callaway@motorola.com~1-954-723-8341~1-954-608-7537~Motorola~06~6.5a.1~16~~T~Where is the indication whether or not the optional 250 kb/s mode is available (or being used)? Shouldn't it be a PIB value, like phyUWBDataRatesSupported for the UWB PHY?~Add a phyCSSDataRatesSupported PIB attribute, or add the CSS values to phyUWBDataRatesSupported and change the attribute name.~~X~O | 0~Callaway, Ed~ed.callaway@motorola.com~1-954-723-8341~1-954-608-7537~Motorola~06~6.5a.1~16~~T~Where is the indication whether or not the optional 250 kb/s mode is available (or being used)? Shouldn't it be a PIB value, like phyUWBDataRatesSupported for the UWB PHY?~Add a phyCSSDataRatesSupported PIB attribute, or add the CSS values to phyUWBDataRatesSupported and change the attribute name.~~X~O | 0~Callaway, Ed~ed.callaway@motorola.com~1-954-723-8341~1-954-608-7537~Motorola~06~6.5a.1~16~~T~Where is the indication whether or not the optional 250 kb/s mode is available (or being used)? Shouldn't it be a PIB value, like phyUWBDataRatesSupported for the UWB PHY?~Add a phyCSSDataRatesSupported PIB attribute, or add the CSS values to phyUWBDataRatesSupported and change the attribute name.~~X~O | 0~Callaway, Ed~ed.callaway@motorola.com~1-954-723-8341~1-954-608-7537~Motorola~06~6.5a.1~16~~T~Where is the indication whether or not the optional 250 kb/s mode is available (or being used)? Shouldn't it be a PIB value, like phyUWBDataRatesSupported for the UWB PHY?~Add a phyCSSDataRatesSupported PIB attribute, or add the CSS values to phyUWBDataRatesSupported and change the attribute name.~~X~O | 0~Callaway, Ed~ed.callaway@motorola.com~1-954-723-8341~1-954-608-7537~Motorola~06~6.5a.1~16~~T~Where is the indication whether or not the optional 250 kb/s mode is available (or being used)? Shouldn't it be a PIB value, like phyUWBDataRatesSupported for the UWB PHY?~Add a phyCSSDataRatesSupported PIB attribute, or add the CSS values to phyUWBDataRatesSupported and change the attribute name.~~X~O | 0~Callaway, Ed~ed.callaway@motorola.com~1-954-723-8341~1-954-608-7537~Motorola~06~6.5a.1~16~~T~Where is the indication whether or not the optional 250 kb/s mode is available (or being used)? Shouldn't it be a PIB value, like phyUWBDataRatesSupported for the UWB PHY?~Add a phyCSSDataRatesSupported PIB attribute, or add the CSS values to phyUWBDataRatesSupported and change the attribute name.~~X~O | 0~Callaway, Ed~ed.callaway@motorola.com~1-954-723-8341~1-954-608-7537~Motorola~06~6.5a.1~16~~T~Where is the indication whether or not the optional 250 kb/s mode is available (or being used)? Shouldn't it be a PIB value, like phyUWBDataRatesSupported for the UWB PHY?~Add a phyCSSDataRatesSupported PIB attribute, or add the CSS values to phyUWBDataRatesSupported and change the attribute name.~~X~O | 0~Callaway, Ed~ed.callaway@motorola.com~1-954-723-8341~1-954-608-7537~Motorola~06~6.5a.1~16~~T~Where is the indication whether or not the optional 250 kb/s mode is available (or being used)? Shouldn't it be a PIB value, like phyUWBDataRatesSupported for the UWB PHY?~Add a phyCSSDataRatesSupported PIB attribute, or add the CSS values to phyUWBDataRatesSupported and change the attribute name.~~X~O | 0~Callaway, Ed~ed.callaway@motorola.com~1-954-723-8341~1-954-608-7537~Motorola~06~6.5a.1~16~~T~Where is the indication whether or not the optional 250 kb/s mode is available (or being used)? Shouldn't it be a PIB value, like phyUWBDataRatesSupported for the UWB PHY?~Add a phyCSSDataRatesSupported PIB attribute, or add the CSS values to phyUWBDataRatesSupported and change the attribute name.~~X~O | 0~Callaway, Ed~ed.callaway@motorola.com~1-954-723-8341~1-954-608-7537~Motorola~06~6.5a.1~16~~T~Where is the indication whether or not the optional 250 kb/s mode is available (or being used)? Shouldn't it be a PIB value, like phyUWBDataRatesSupported for the UWB PHY?~Add a phyCSSDataRatesSupported PIB attribute, or add the CSS values to phyUWBDataRatesSupported and change the attribute name.~~X~O | 0~Callaway, Ed~ed.callaway@motorola.com~1-954-723-8341~1-954-608-7537~Motorola~06~6.5a.1~16~~T~Where is the indication whether or not the optional 250 kb/s mode is available (or being used)? Shouldn't it be a PIB value, like phyUWBDataRatesSupported for the UWB PHY?~Add a phyCSSDataRatesSupported PIB attribute, or add the CSS values to phyUWBDataRatesSupported and change the attribute name.~~X~O | 0~Callaway, Ed~ed.callaway@motorola.com~1-954-723-8341~1-954-608-7537~Motorola~06~6.5a.1~16~~T~Where is the indication whether or not the optional 250 kb/s mode is available (or being used)? Shouldn't it be a PIB value, like phyUWBDataRatesSupported for the UWB PHY?~Add a phyCSSDataRatesSupported PIB attribute, or add the CSS values to phyUWBDataRatesSupported and change the attribute name.~~X~O | 0~Callaway, Ed~ed.callaway@motorola.com~1-954-723-8341~1-954-608-7537~Motorola~06~6.5a.1~16~~T~Where is the indication whether or not the optional 250 kb/s mode is available (or being used)? Shouldn't it be a PIB value, like phyUWBDataRatesSupported for the UWB PHY?~Add a phyCSSDataRatesSupported PIB attribute, or add the CSS values to phyUWBDataRatesSupported and change the attribute name.~~X~O | 0~Callaway, Ed~ed.callaway@motorola.com~1-954-723-8341~1-954-608-7537~Motorola~06~6.5a.1~16~~T~Where is the indication whether or not the optional 250 kb/s mode is available (or being used)? Shouldn't it be a PIB value, like phyUWBDataRatesSupported for the UWB PHY?~Add a phyCSSDataRatesSupported PIB attribute, or add the CSS values to phyUWBDataRatesSupported and change the attribute name.~~X~O | 0~Callaway, Ed~ed.callaway@motorola.com~1-954-723-8341~1-954-608-7537~Motorola~06~6.5a.1~16~~T~Where is the indication whether or not the optional 250 kb/s mode is available (or being used)? Shouldn't it be a PIB value, like phyUWBDataRatesSupported for the UWB PHY?~Add a phyCSSDataRatesSupported PIB attribute, or add the CSS values to phyUWBDataRatesSupported and change the attribute name.~~X~O | 0~Callaway, Ed~ed.callaway@motorola.com~1-954-723-8341~1-954-608-7537~Motorola~06~6.5a.1~16~~T~Where is the indication whether or not the optional 250 kb/s mode is available (or being used)? Shouldn't it be a PIB value, like phyUWBDataRatesSupported for the UWB PHY?~Add a phyCSSDataRatesSupported PIB attribute, or add the CSS values to phyUWBDataRatesSupported and change the attribute name.~~X~O | 0~Callaway, Ed~ed.callaway@motorola.com~1-954-723-8341~1-954-608-7537~Motorola~06~6.5a.1~16~~T~Where is the indication whether or not the optional 250 kb/s mode is available (or being used)? Shouldn't it be a PIB value, like phyUWBDataRatesSupported for the UWB PHY?~Add a phyCSSDataRatesSupported PIB attribute, or add the CSS values to phyUWBDataRatesSupported and change the attribute name.~~X~O | 0~Callaway, Ed~ed.callaway@motorola.com~1-954-723-8341~1-954-608-7537~Motorola~06~6.5a.1~16~~T~Where is the indication whether or not the optional 250 kb/s mode is available (or being used)? Shouldn't it be a PIB value, like phyUWBDataRatesSupported for the UWB PHY?~Add a phyCSSDataRatesSupported PIB attribute, or add the CSS values to phyUWBDataRatesSupported and change the attribute name.~~X~O | 0~Callaway, Ed~ed.callaway@motorola.com~1-954-723-8341~1-954-608-7537~Motorola~06~6.5a.1~16~~T~Where is the indication whether or not the optional 250 kb/s mode is available (or being used)? Shouldn't it be a PIB value, like phyUWBDataRatesSupported for the UWB PHY?~Add a phyCSSDataRatesSupported PIB attribute, or add the CSS values to phyUWBDataRatesSupported and change the attribute name.~~X~O | 0~Callaway, Ed~ed.callaway@motorola.com~1-954-723-8341~1-954-608-7537~Motorola~06~6.5a.1~16~~T~Where is the indication whether or not the optional 250 kb/s mode is available (or being used)? Shouldn't it be a PIB value, like phyUWBDataRatesSupported for the UWB PHY?~Add a phyCSSDataRatesSupported PIB attribute, or add the CSS values to phyUWBDataRatesSupported and change the attribute name.~~X~O | 0~Callaway, Ed~ed.callaway@motorola.com~1-954-723-8341~1-954-608-7537~Motorola~06~6.5a.1~16~~T~Where is the indication whether or not the optional 250 kb/s mode is available (or being used)? Shouldn't it be a PIB value, like phyUWBDataRatesSupported for the UWB PHY?~Add a phyCSSDataRatesSupported PIB attribute, or add the CSS values to phyUWBDataRatesSupported and change the attribute name.~~X~O | 0~Callaway, Ed~ed.callaway@motorola.com~1-954-723-8341~1-954-608-7537~Motorola~06~6.5a.1~16~~T~Where is the indication whether or not the optional 250 kb/s mode is available (or being used)? Shouldn't it be a PIB value, like phyUWBDataRatesSupported for the UWB PHY?~Add a phyCSSDataRatesSupported PIB attribute, or add the CSS values to phyUWBDataRatesSupported and change the attribute name.~~X~O | 0~Callaway, Ed~ed.callaway@motorola.com~1-954-723-8341~1-954-608-7537~Motorola~06~6.5a.1~16~~T~Where is the indication whether or not the optional 250 kb/s mode is available (or being used)? Shouldn't it be a PIB value, like phyUWBDataRatesSupported for the UWB PHY?~Add a phyCSSDataRatesSupported PIB attribute, or add the CSS values to phyUWBDataRatesSupported and change the attribute name.~~X~O | 0~Callaway, Ed~ed.callaway@motorola.com~1-954-723-8341~1-954-608-7537~Motorola~06~6.5a.1~16~~T~Where is the indication whether or not the optional 250 kb/s mode is available (or being used)? Shouldn't it be a PIB value, like phyUWBDataRatesSupported for the UWB PHY?~Add a phyCSSDataRatesSupported PIB attribute, or add the CSS values to phyUWBDataRatesSupported and change the attribute name.~~X~O | 0~Callaway, Ed~ed.callaway@motorola.com~1-954-723-8341~1-954-608-7537~Motorola~06~6.5a.1~16~~T~Where is the indication whether or not the optional 250 kb/s mode is available (or being used)? Shouldn't it be a PIB value, like phyUWBDataRatesSupported for the UWB PHY?~Add a phyCSSDataRatesSupported PIB attribute, or add the CSS values to phyUWBDataRatesSupported and change the attribute name.~~X~O | 0~Callaway, Ed~ed.callaway@motorola.com~1-954-723-8341~1-954-608-7537~Motorola~06~6.5a.1~16~~T~Where is the indication whether or not the optional 250 kb/s mode is available (or being used)? Shouldn't it be a PIB value, like phyUWBDataRatesSupported for the UWB PHY?~Add a phyCSSDataRatesSupported PIB attribute, or add the CSS values to phyUWBDataRatesSupported and change the attribute name.~~X~O | 0~Callaway, Ed~ed.callaway@motorola.com~1-954-723-8341~1-954-608-7537~Motorola~06~6.5a.1~16~~T~Where is the indication whether or not the optional 250 kb/s mode is available (or being used)? Shouldn't it be a PIB value, like phyUWBDataRatesSupported for the UWB PHY?~Add a phyCSSDataRatesSupported PIB attribute, or add the CSS values to phyUWBDataRatesSupported and change the attribute name.~~X~O | 0~Callaway, Ed~ed.callaway@motorola.com~1-954-723-8341~1-954-608-7537~Motorola~06~6.5a.1~16~~T~Where is the indication whether or not the optional 250 kb/s mode is available (or being used)? Shouldn't it be a PIB value, like phyUWBDataRatesSupported for the UWB PHY?~Add a phyCSSDataRatesSupported PIB attribute, or add the CSS values to phyUWBDataRatesSupported and change the attribute name.~~X~O | 0~Callaway, Ed~ed.callaway@motorola.com~1-954-723-8341~1-954-608-7537~Motorola~06~6.5a.1~16~~T~Where is the indication whether or not the optional 250 kb/s mode is available (or being used)? Shouldn't it be a PIB value, like phyUWBDataRatesSupported for the UWB PHY?~Add a phyCSSDataRatesSupported PIB attribute, or add the CSS values to phyUWBDataRatesSupported and change the attribute name.~~X~O | 0~Callaway, Ed~ed.callaway@motorola.com~1-954-723-8341~1-954-608-7537~Motorola~06~6.5a.1~16~~T~Where is the indication whether or not the optional 250 kb/s mode is available (or being used)? Shouldn't it be a PIB value, like phyUWBDataRatesSupported for the UWB PHY?~Add a phyCSSDataRatesSupported PIB attribute, or add the CSS values to phyUWBDataRatesSupported and change the attribute name.~~X~O | 0~Callaway, Ed~ed.callaway@motorola.com~1-954-723-8341~1-954-608-7537~Motorola~06~6.5a.1~16~~T~Where is the indication whether or not the optional 250 kb/s mode is available (or being used)? Shouldn't it be a PIB value, like phyUWBDataRatesSupported for the UWB PHY?~Add a phyCSSDataRatesSupported PIB attribute, or add the CSS values to phyUWBDataRatesSupported and change the attribute name.~~X~O | 0~Callaway, Ed~ed.callaway@motorola.com~1-954-723-8341~1-954-608-7537~Motorola~06~6.5a.1~16~~T~Where is the indication whether or not the optional 250 kb/s mode is available (or being used)? Shouldn't it be a PIB value, like phyUWBDataRatesSupported for the UWB PHY?~Add a phyCSSDataRatesSupported PIB attribute, or add the CSS values to phyUWBDataRatesSupported and change the attribute name.~~X~O | 0~Callaway, Ed~ed.callaway@motorola.com~1-954-723-8341~1-954-608-7537~Motorola~06~6.5a.1~16~~T~Where is the indication whether or not the optional 250 kb/s mode is available (or being used)? Shouldn't it be a PIB value, like phyUWBDataRatesSupported for the UWB PHY?~Add a phyCSSDataRatesSupported PIB attribute, or add the CSS values to phyUWBDataRatesSupported and change the attribute name.~~X~O | 0~Callaway, Ed~ed.callaway@motorola.com~1-954-723-8341~1-954-608-7537~Motorola~06~6.5a.1~16~~T~Where is the indication whether or not the optional 250 kb/s mode is available (or being used)? Shouldn't it be a PIB value, like phyUWBDataRatesSupported for the UWB PHY?~Add a phyCSSDataRatesSupported PIB attribute, or add the CSS values to phyUWBDataRatesSupported and change the attribute name.~~X~O | 0~Callaway, Ed~ed.callaway@motorola.com~1-954-723-8341~1-954-608-7537~Motorola~06~6.5a.1~16~~T~Where is the indication whether or not the optional 250 kb/s mode is available (or being used)? Shouldn't it be a PIB value, like phyUWBDataRatesSupported for the UWB PHY?~Add a phyCSSDataRatesSupported PIB attribute, or add the CSS values to phyUWBDataRatesSupported and change the attribute name.~~X~O | 0~Callaway, Ed~ed.callaway@motorola.com~1-954-723-8341~1-954-608-7537~Motorola~06~6.5a.1~16~~T~Where is the indication whether or not the optional 250 kb/s mode is available (or being used)? Shouldn't it be a PIB value, like phyUWBDataRatesSupported for the UWB PHY?~Add a phyCSSDataRatesSupported PIB attribute, or add the CSS values to phyUWBDataRatesSupported and change the attribute name.~~X~O | 0~Callaway, Ed~ed.callaway@motorola.com~1-954-723-8341~1-954-608-7537~Motorola~06~6.5a.1~16~~T~Where is the indication whether or not the optional 250 kb/s mode is available (or being used)? Shouldn't it be a PIB value, like phyUWBDataRatesSupported for the UWB PHY?~Add a phyCSSDataRatesSupported PIB attribute, or add the CSS values to phyUWBDataRatesSupported and change the attribute name.~~X~O | 0~Callaway, Ed~ed.callaway@motorola.com~1-954-723-8341~1-954-608-7537~Motorola~06~6.5a.1~16~~T~Where is the indication whether or not the optional 250 kb/s mode is available (or being used)? Shouldn't it be a PIB value, like phyUWBDataRatesSupported for the UWB PHY?~Add a phyCSSDataRatesSupported PIB attribute, or add the CSS values to phyUWBDataRatesSupported and change the attribute name.~~X~O | 0~Callaway, Ed~ed.callaway@motorola.com~1-954-723-8341~1-954-608-7537~Motorola~06~6.5a.1~16~~T~Where is the indication whether or not the optional 250 kb/s mode is available (or being used)? Shouldn't it be a PIB value, like phyUWBDataRatesSupported for the UWB PHY?~Add a phyCSSDataRatesSupported PIB attribute, or add the CSS values to phyUWBDataRatesSupported and change the attribute name.~~X~O | 0~Callaway, Ed~ed.callaway@motorola.com~1-954-723-8341~1-954-608-7537~Motorola~06~6.5a.1~16~~T~Where is the indication whether or not the optional 250 kb/s mode is available (or being used)? Shouldn't it be a PIB value, like phyUWBDataRatesSupported for the UWB PHY?~Add a phyCSSDataRatesSupported PIB attribute, or add the CSS values to phyUWBDataRatesSupported and change the attribute name.~~X~O | 0~Callaway, Ed~ed.callaway@motorola.com~1-954-723-8341~1-954-608-7537~Motorola~06~6.5a.1~16~~T~Where is the indication whether or not the optional 250 kb/s mode is available (or being used)? Shouldn't it be a PIB value, like phyUWBDataRatesSupported for the UWB PHY?~Add a phyCSSDataRatesSupported PIB attribute, or add the CSS values to phyUWBDataRatesSupported and change the attribute name.~~X~O | 0~Callaway, Ed~ed.callaway@motorola.com~1-954-723-8341~1-954-608-7537~Motorola~06~6.5a.1~16~~T~Where is the indication whether or not the optional 250 kb/s mode is available (or being used)? Shouldn't it be a PIB value, like phyUWBDataRatesSupported for the UWB PHY?~Add a phyCSSDataRatesSupported PIB attribute, or add the CSS values to phyUWBDataRatesSupported and change the attribute name.~~X~O | 0~Callaway, Ed~ed.callaway@motorola.com~1-954-723-8341~1-954-608-7537~Motorola~06~6.5a.1~16~~T~Where is the indication whether or not the optional 250 kb/s mode is available (or being used)? Shouldn't it be a PIB value, like phyUWBDataRatesSupported for the UWB PHY?~Add a phyCSSDataRatesSupported PIB attribute, or add the CSS values to phyUWBDataRatesSupported and change the attribute name.~~X~O | 0~Callaway, Ed~ed.callaway@motorola.com~1-954-723-8341~1-954-608-7537~Motorola~06~6.5a.1~16~~T~Where is the indication whether or not the optional 250 kb/s mode is available (or being used)? Shouldn't it be a PIB value, like phyUWBDataRatesSupported for the UWB PHY?~Add a phyCSSDataRatesSupported PIB attribute, or add the CSS values to phyUWBDataRatesSupported and change the attribute name.~~X~O | 0~Callaway, Ed~ed.callaway@motorola.com~1-954-723-8341~1-954-608-7537~Motorola~06~6.5a.1~16~~T~Where is the indication whether or not the optional 250 kb/s mode is available (or being used)? Shouldn't it be a PIB value, like phyUWBDataRatesSupported for the UWB PHY?~Add a phyCSSDataRatesSupported PIB attribute, or add the CSS values to phyUWBDataRatesSupported and change the attribute name.~~X~O | 0~Callaway, Ed~ed.callaway@motorola.com~1-954-723-8341~1-954-608-7537~Motorola~06~6.5a.1~16~~T~Where is the indication whether or not the optional 250 kb/s mode is available (or being used)? Shouldn't it be a PIB value, like phyUWBDataRatesSupported for the UWB PHY?~Add a phyCSSDataRatesSupported PIB attribute, or add the CSS values to phyUWBDataRatesSupported and change the attribute name.~~X~O | 0~Callaway, Ed~ed.callaway@motorola.com~1-954-723-8341~1-954-608-7537~Motorola~06~6.5a.1~16~~T~Where is the indication whether or not the optional 250 kb/s mode is available (or being used)? Shouldn't it be a PIB value, like phyUWBDataRatesSupported for the UWB PHY?~Add a phyCSSDataRatesSupported PIB attribute, or add the CSS values to phyUWBDataRatesSupported and change the attribute name.~~X~O | 0~Callaway, Ed~ed.callaway@motorola.com~1-954-723-8341~1-954-608-7537~Motorola~06~6.5a.1~16~~T~Where is the indication whether or not the optional 250 kb/s mode is available (or being used)? Shouldn't it be a PIB value, like phyUWBDataRatesSupported for the UWB PHY?~Add a phyCSSDataRatesSupported PIB attribute, or add the CSS values to phyUWBDataRatesSupported and change the attribute name.~~X~O | 0~Callaway, Ed~ed.callaway@motorola.com~1-954-723-8341~1-954-608-7537~Motorola~06~6.5a.1~16~~T~Where is the indication whether or not the optional 250 kb/s mode is available (or being used)? Shouldn't it be a PIB value, like phyUWBDataRatesSupported for the UWB PHY?~Add a phyCSSDataRatesSupported PIB attribute, or add the CSS values to phyUWBDataRatesSupported and change the attribute name.~~X~O | 0~Callaway, Ed~ed.callaway@motorola.com~1-954-723-8341~1-954-608-7537~Motorola~06~6.5a.1~16~~T~Where is the indication whether or not the optional 250 kb/s mode is available (or being used)? Shouldn't it be a PIB value, like phyUWBDataRatesSupported for the UWB PHY?~Add a phyCSSDataRatesSupported PIB attribute, or add the CSS values to phyUWBDataRatesSupported and change the attribute name.~~X~O | 0~Callaway, Ed~ed.callaway@motorola.com~1-954-723-8341~1-954-608-7537~Motorola~06~6.5a.1~16~~T~Where is the indication whether or not the optional 250 kb/s mode is available (or being used)? Shouldn't it be a PIB value, like phyUWBDataRatesSupported for the UWB PHY?~Add a phyCSSDataRatesSupported PIB attribute, or add the CSS values to phyUWBDataRatesSupported and change the attribute name.~~X~O | 0~Callaway, Ed~ed.callaway@motorola.com~1-954-723-8341~1-954-608-7537~Motorola~06~6.5a.1~16~~T~Where is the indication whether or not the optional 250 kb/s mode is available (or being used)? Shouldn't it be a PIB value, like phyUWBDataRatesSupported for the UWB PHY?~Add a phyCSSDataRatesSupported PIB attribute, or add the CSS values to phyUWBDataRatesSupported and change the attribute name.~~X~O | 0~Callaway, Ed~ed.callaway@motorola.com~1-954-723-8341~1-954-608-7537~Motorola~06~6.5a.1~16~~T~Where is the indication whether or not the optional 250 kb/s mode is available (or being used)? Shouldn't it be a PIB value, like phyUWBDataRatesSupported for the UWB PHY?~Add a phyCSSDataRatesSupported PIB attribute, or add the CSS values to phyUWBDataRatesSupported and change the attribute name.~~X~O | 0~Callaway, Ed~ed.callaway@motorola.com~1-954-723-8341~1-954-608-7537~Motorola~06~6.5a.1~16~~T~Where is the indication whether or not the optional 250 kb/s mode is available (or being used)? Shouldn't it be a PIB value, like phyUWBDataRatesSupported for the UWB PHY?~Add a phyCSSDataRatesSupported PIB attribute, or add the CSS values to phyUWBDataRatesSupported and change the attribute name.~~X~O | 0~Callaway, Ed~ed.callaway@motorola.com~1-954-723-8341~1-954-608-7537~Motorola~06~6.5a.1~16~~T~Where is the indication whether or not the optional 250 kb/s mode is available (or being used)? Shouldn't it be a PIB value, like phyUWBDataRatesSupported for the UWB PHY?~Add a phyCSSDataRatesSupported PIB attribute, or add the CSS values to phyUWBDataRatesSupported and change the attribute name.~~X~O | 0~Callaway, Ed~ed.callaway@motorola.com~1-954-723-8341~1-954-608-7537~Motorola~06~6.5a.1~16~~T~Where is the indication whether or not the optional 250 kb/s mode is available (or being used)? Shouldn't it be a PIB value, like phyUWBDataRatesSupported for the UWB PHY?~Add a phyCSSDataRatesSupported PIB attribute, or add the CSS values to phyUWBDataRatesSupported and change the attribute name.~~X~O | 0~Callaway, Ed~ed.callaway@motorola.com~1-954-723-8341~1-954-608-7537~Motorola~06~6.5a.1~16~~T~Where is the indication whether or not the optional 250 kb/s mode is available (or being used)? Shouldn't it be a PIB value, like phyUWBDataRatesSupported for the UWB PHY?~Add a phyCSSDataRatesSupported PIB attribute, or add the CSS values to phyUWBDataRatesSupported and change the attribute name.~~X~O | 0~Callaway, Ed~ed.callaway@motorola.com~1-954-723-8341~1-954-608-7537~Motorola~06~6.5a.1~16~~T~Where is the indication whether or not the optional 250 kb/s mode is available (or being used)? Shouldn't it be a PIB value, like phyUWBDataRatesSupported for the UWB PHY?~Add a phyCSSDataRatesSupported PIB attribute, or add the CSS values to phyUWBDataRatesSupported and change the attribute name.~~X~O | 0~Callaway, Ed~ed.callaway@motorola.com~1-954-723-8341~1-954-608-7537~Motorola~06~6.5a.1~16~~T~Where is the indication whether or not the optional 250 kb/s mode is available (or being used)? Shouldn't it be a PIB value, like phyUWBDataRatesSupported for the UWB PHY?~Add a phyCSSDataRatesSupported PIB attribute, or add the CSS values to phyUWBDataRatesSupported and change the attribute name.~~X~O | 0~Callaway, Ed~ed.callaway@motorola.com~1-954-723-8341~1-954-608-7537~Motorola~06~6.5a.1~16~~T~Where is the indication whether or not the optional 250 kb/s mode is available (or being used)? Shouldn't it be a PIB value, like phyUWBDataRatesSupported for the UWB PHY?~Add a phyCSSDataRatesSupported PIB attribute, or add the CSS values to phyUWBDataRatesSupported and change the attribute name.~~X~O | 0~Callaway, Ed~ed.callaway@motorola.com~1-954-723-8341~1-954-608-7537~Motorola~06~6.5a.1~16~~T~Where is the indication whether or not the optional 250 kb/s mode is available (or being used)? Shouldn't it be a PIB value, like phyUWBDataRatesSupported for the UWB PHY?~Add a phyCSSDataRatesSupported PIB attribute, or add the CSS values to phyUWBDataRatesSupported and change the attribute name.~~X~O | 0~Callaway, Ed~ed.callaway@motorola.com~1-954-723-8341~1-954-608-7537~Motorola~06~6.5a.1~16~~T~Where is the indication whether or not the optional 250 kb/s mode is available (or being used)? Shouldn't it be a PIB value, like phyUWBDataRatesSupported for the UWB PHY?~Add a phyCSSDataRatesSupported PIB attribute, or add the CSS values to phyUWBDataRatesSupported and change the attribute name.~~X~O | 0~Callaway, Ed~ed.callaway@motorola.com~1-954-723-8341~1-954-608-7537~Motorola~06~6.5a.1~16~~T~Where is the indication whether or not the optional 250 kb/s mode is available (or being used)? Shouldn't it be a PIB value, like phyUWBDataRatesSupported for the UWB PHY?~Add a phyCSSDataRatesSupported PIB attribute, or add the CSS values to phyUWBDataRatesSupported and change the attribute name.~~X~O | 0~Callaway, Ed~ed.callaway@motorola.com~1-954-723-8341~1-954-608-7537~Motorola~06~6.5a.1~16~~T~Where is the indication whether or not the optional 250 kb/s mode is available (or being used)? Shouldn't it be a PIB value, like phyUWBDataRatesSupported for the UWB PHY?~Add a phyCSSDataRatesSupported PIB attribute, or add the CSS values to phyUWBDataRatesSupported and change the attribute name.~~X~O | 0~Callaway, Ed~ed.callaway@motorola.com~1-954-723-8341~1-954-608-7537~Motorola~06~6.5a.1~16~~T~Where is the indication whether or not the optional 250 kb/s mode is available (or being used)? Shouldn't it be a PIB value, like phyUWBDataRatesSupported for the UWB PHY?~Add a phyCSSDataRatesSupported PIB attribute, or add the CSS values to phyUWBDataRatesSupported and change the attribute name.~~X~O | 0~Callaway, Ed~ed.callaway@motorola.com~1-954-723-8341~1-954-608-7537~Motorola~06~6.5a.1~16~~T~Where is the indication whether or not the optional 250 kb/s mode is available (or being used)? Shouldn't it be a PIB value, like phyUWBDataRatesSupported for the UWB PHY?~Add a phyCSSDataRatesSupported PIB attribute, or add the CSS values to phyUWBDataRatesSupported and change the attribute name.~~X~O | 0~Callaway, Ed~ed.callaway@motorola.com~1-954-723-8341~1-954-608-7537~Motorola~06~6.5a.1~16~~T~Where is the indication whether or not the optional 250 kb/s mode is available (or being used)? Shouldn't it be a PIB value, like phyUWBDataRatesSupported for the UWB PHY?~Add a phyCSSDataRatesSupported PIB attribute, or add the CSS values to phyUWBDataRatesSupported and change the attribute name.~~X~O | 0~Callaway, Ed~ed.callaway@motorola.com~1-954-723-8341~1-954-608-7537~Motorola~06~6.5a.1~16~~T~Where is the indication whether or not the optional 250 kb/s mode is available (or being used)? Shouldn't it be a PIB value, like phyUWBDataRatesSupported for the UWB PHY?~Add a phyCSSDataRatesSupported PIB attribute, or add the CSS values to phyUWBDataRatesSupported and change the attribute name.~~X~O | 0~Callaway, Ed~ed.callaway@motorola.com~1-954-723-8341~1-954-608-7537~Motorola~06~6.5a.1~16~~T~Where is the indication whether or not the optional 250 kb/s mode is available (or being used)? Shouldn't it be a PIB value, like phyUWBDataRatesSupported for the UWB PHY?~Add a phyCSSDataRatesSupported PIB attribute, or add the CSS values to phyUWBDataRatesSupported and change the attribute name.~~X~O | 0~Callaway, Ed~ed.callaway@motorola.com~1-954-723-8341~1-954-608-7537~Motorola~06~6.5a.1~16~~T~Where is the indication whether or not the optional 250 kb/s mode is available (or being used)? Shouldn't it be a PIB value, like phyUWBDataRatesSupported for the UWB PHY?~Add a phyCSSDataRatesSupported PIB attribute, or add the CSS values to phyUWBDataRatesSupported and change the attribute name.~~X~O | 0~Callaway, Ed~ed.callaway@motorola.com~1-954-723-8341~1-954-608-7537~Motorola~06~6.5a.1~16~~T~Where is the indication whether or not the optional 250 kb/s mode is available (or being used)? Shouldn't it be a PIB value, like phyUWBDataRatesSupported for the UWB PHY?~Add a phyCSSDataRatesSupported PIB attribute, or add the CSS values to phyUWBDataRatesSupported and change the attribute name.~~X~O | 0~Callaway, Ed~ed.callaway@motorola.com~1-954-723-8341~1-954-608-7537~Motorola~06~6.5a.1~16~~T~Where is the indication whether or not the optional 250 kb/s mode is available (or being used)? Shouldn't it be a PIB value, like phyUWBDataRatesSupported for the UWB PHY?~Add a phyCSSDataRatesSupported PIB attribute, or add the CSS values to phyUWBDataRatesSupported and change the attribute name.~~X~O | 0~Callaway, Ed~ed.callaway@motorola.com~1-954-723-8341~1-954-608-7537~Motorola~06~6.5a.1~16~~T~Where is the indication whether or not the optional 250 kb/s mode is available (or being used)? Shouldn't it be a PIB value, like phyUWBDataRatesSupported for the UWB PHY?~Add a phyCSSDataRatesSupported PIB attribute, or add the CSS values to phyUWBDataRatesSupported and change the attribute name.~~X~O | 0~Callaway, Ed~ed.callaway@motorola.com~1-954-723-8341~1-954-608-7537~Motorola~06~6.5a.1~16~~T~Where is the indication whether or not the optional 250 kb/s mode is available (or being used)? Shouldn't it be a PIB value, like phyUWBDataRatesSupported for the UWB PHY?~Add a phyCSSDataRatesSupported PIB attribute, or add the CSS values to phyUWBDataRatesSupported and change the attribute name.~~X~O | 0~Callaway, Ed~ed.callaway@motorola.com~1-954-723-8341~1-954-608-7537~Motorola~06~6.5a.1~16~~T~Where is the indication whether or not the optional 250 kb/s mode is available (or being used)? Shouldn't it be a PIB value, like phyUWBDataRatesSupported for the UWB PHY?~Add a phyCSSDataRatesSupported PIB attribute, or add the CSS values to phyUWBDataRatesSupported and change the attribute name.~~X~O | 0~Callaway, Ed~ed.callaway@motorola.com~1-954-723-8341~1-954-608-7537~Motorola~06~6.5a.1~16~~T~Where is the indication whether or not the optional 250 kb/s mode is available (or being used)? Shouldn't it be a PIB value, like phyUWBDataRatesSupported for the UWB PHY?~Add a phyCSSDataRatesSupported PIB attribute, or add the CSS values to phyUWBDataRatesSupported and change the attribute name.~~X~O | 0~Callaway, Ed~ed.callaway@motorola.com~1-954-723-8341~1-954-608-7537~Motorola~06~6.5a.1~16~~T~Where is the indication whether or not the optional 250 kb/s mode is available (or being used)? Shouldn't it be a PIB value, like phyUWBDataRatesSupported for the UWB PHY?~Add a phyCSSDataRatesSupported PIB attribute, or add the CSS values to phyUWBDataRatesSupported and change the attribute name.~~X~O | 0~Callaway, Ed~ed.callaway@motorola.com~1-954-723-8341~1-954-608-7537~Motorola~06~6.5a.1~16~~T~Where is the indication whether or not the optional 250 kb/s mode is available (or being used)? Shouldn't it be a PIB value, like phyUWBDataRatesSupported for the UWB PHY?~Add a phyCSSDataRatesSupported PIB attribute, or add the CSS values to phyUWBDataRatesSupported and change the attribute name.~~X~O | 0~Callaway, Ed~ed.callaway@motorola.com~1-954-723-8341~1-954-608-7537~Motorola~06~6.5a.1~16~~T~Where is the indication whether or not the optional 250 kb/s mode is available (or being used)? Shouldn't it be a PIB value, like phyUWBDataRatesSupported for the UWB PHY?~Add a phyCSSDataRatesSupported PIB attribute, or add the CSS values to phyUWBDataRatesSupported and change the attribute name.~~X~O | 0~Callaway, Ed~ed.callaway@motorola.com~1-954-723-8341~1-954-608-7537~Motorola~06~6.5a.1~16~~T~Where is the indication whether or not the optional 250 kb/s mode is available (or being used)? Shouldn't it be a PIB value, like phyUWBDataRatesSupported for the UWB PHY?~Add a phyCSSDataRatesSupported PIB attribute, or add the CSS values to phyUWBDataRatesSupported and change the attribute name.~~X~O | 0~Callaway, Ed~ed.callaway@motorola.com~1-954-723-8341~1-954-608-7537~Motorola~06~6.5a.1~16~~T~Where is the indication whether or not the optional 250 kb/s mode is available (or being used)? Shouldn't it be a PIB value, like phyUWBDataRatesSupported for the UWB PHY?~Add a phyCSSDataRatesSupported PIB attribute, or add the CSS values to phyUWBDataRatesSupported and change the attribute name.~~X~O | 0~Callaway, Ed~ed.callaway@motorola.com~1-954-723-8341~1-954-608-7537~Motorola~06~6.5a.1~16~~T~Where is the indication whether or not the optional 250 kb/s mode is available (or being used)? Shouldn't it be a PIB value, like phyUWBDataRatesSupported for the UWB PHY?~Add a phyCSSDataRatesSupported PIB attribute, or add the CSS values to phyUWBDataRatesSupported and change the attribute name.~~X~O | 0~Callaway, Ed~ed.callaway@motorola.com~1-954-723-8341~1-954-608-7537~Motorola~06~6.5a.1~16~~T~Where is the indication whether or not the optional 250 kb/s mode is available (or being used)? Shouldn't it be a PIB value, like phyUWBDataRatesSupported for the UWB PHY?~Add a phyCSSDataRatesSupported PIB attribute, or add the CSS values to phyUWBDataRatesSupported and change the attribute name.~~X~O | 0~Callaway, Ed~ed.callaway@motorola.com~1-954-723-8341~1-954-608-7537~Motorola~06~6.5a.1~16~~T~Where is the indication whether or not the optional 250 kb/s mode is available (or being used)? Shouldn't it be a PIB value, like phyUWBDataRatesSupported for the UWB PHY?~Add a phyCSSDataRatesSupported PIB attribute, or add the CSS values to phyUWBDataRatesSupported and change the attribute name.~~X~O | 0~Callaway, Ed~ed.callaway@motorola.com~1-954-723-8341~1-954-608-7537~Motorola~06~6.5a.1~16~~T~Where is the indication whether or not the optional 250 kb/s mode is available (or being used)? Shouldn't it be a PIB value, like phyUWBDataRatesSupported for the UWB PHY?~Add a phyCSSDataRatesSupported PIB attribute, or add the CSS values to phyUWBDataRatesSupported and change the attribute name.~~X~O | 0~Callaway, Ed~ed.callaway@motorola.com~1-954-723-8341~1-954-608-7537~Motorola~06~6.5a.1~16~~T~Where is the indication whether or not the optional 250 kb/s mode is available (or being used)? Shouldn't it be a PIB value, like phyUWBDataRatesSupported for the UWB PHY?~Add a phyCSSDataRatesSupported PIB attribute, or add the CSS values to phyUWBDataRatesSupported and change the attribute name.~~X~O | 0~Callaway, Ed~ed.callaway@motorola.com~1-954-723-8341~1-954-608-7537~Motorola~06~6.5a.1~16~~T~Where is the indication whether or not the optional 250 kb/s mode is available (or being used)? Shouldn't it be a PIB value, like phyUWBDataRatesSupported for the UWB PHY?~Add a phyCSSDataRatesSupported PIB attribute, or add the CSS values to phyUWBDataRatesSupported and change the attribute name.~~X~O | 0~Callaway, Ed~ed.callaway@motorola.com~1-954-723-8341~1-954-608-7537~Motorola~06~6.5a.1~16~~T~Where is the indication whether or not the optional 250 kb/s mode is available (or being used)? Shouldn't it be a PIB value, like phyUWBDataRatesSupported for the UWB PHY?~Add a phyCSSDataRatesSupported PIB attribute, or add the CSS values to phyUWBDataRatesSupported and change the attribute name.~~X~O | 0~Callaway, Ed~ed.callaway@motorola.com~1-954-723-8341~1-954-608-7537~Motorola~06~6.5a.1~16~~T~Where is the indication whether or not the optional 250 kb/s mode is available (or being used)? Shouldn't it be a PIB value, like phyUWBDataRatesSupported for the UWB PHY?~Add a phyCSSDataRatesSupported PIB attribute, or add the CSS values to phyUWBDataRatesSupported and change the attribute name.~~X~O | 0~Callaway, Ed~ed.callaway@motorola.com~1-954-723-8341~1-954-608-7537~Motorola~06~6.5a.1~16~~T~Where is the indication whether or not the optional 250 kb/s mode is available (or being used)? Shouldn't it be a PIB value, like phyUWBDataRatesSupported for the UWB PHY?~Add a phyCSSDataRatesSupported PIB attribute, or add the CSS values to phyUWBDataRatesSupported and change the attribute name.~~X~O | 0~Callaway, Ed~ed.callaway@motorola.com~1-954-723-8341~1-954-608-7537~Motorola~06~6.5a.1~16~~T~Where is the indication whether or not the optional 250 kb/s mode is available (or being used)? Shouldn't it be a PIB value, like phyUWBDataRatesSupported for the UWB PHY?~Add a phyCSSDataRatesSupported PIB attribute, or add the CSS values to phyUWBDataRatesSupported and change the attribute name.~~X~O | 0~Callaway, Ed~ed.callaway@motorola.com~1-954-723-8341~1-954-608-7537~Motorola~06~6.5a.1~16~~T~Where is the indication whether or not the optional 250 kb/s mode is available (or being used)? Shouldn't it be a PIB value, like phyUWBDataRatesSupported for the UWB PHY?~Add a phyCSSDataRatesSupported PIB attribute, or add the CSS values to phyUWBDataRatesSupported and change the attribute name.~~X~O | 0~Callaway, Ed~ed.callaway@motorola.com~1-954-723-8341~1-954-608-7537~Motorola~06~6.5a.1~16~~T~Where is the indication whether or not the optional 250 kb/s mode is available (or being used)? Shouldn't it be a PIB value, like phyUWBDataRatesSupported for the UWB PHY?~Add a phyCSSDataRatesSupported PIB attribute, or add the CSS values to phyUWBDataRatesSupported and change the attribute name.~~X~O | 0~Callaway, Ed~ed.callaway@motorola.com~1-954-723-8341~1-954-608-7537~Motorola~06~6.5a.1~16~~T~Where is the indication whether or not the optional 250 kb/s mode is available (or being used)? Shouldn't it be a PIB value, like phyUWBDataRatesSupported for the UWB PHY?~Add a phyCSSDataRatesSupported PIB attribute, or add the CSS values to phyUWBDataRatesSupported and change the attribute name.~~X~O | 0~Callaway, Ed~ed.callaway@motorola.com~1-954-723-8341~1-954-608-7537~Motorola~06~6.5a.1~16~~T~Where is the indication whether or not the optional 250 kb/s mode is available (or being used)? Shouldn't it be a PIB value, like phyUWBDataRatesSupported for the UWB PHY?~Add a phyCSSDataRatesSupported PIB attribute, or add the CSS values to phyUWBDataRatesSupported and change the attribute name.~~X~O | 0~Callaway, Ed~ed.callaway@motorola.com~1-954-723-8341~1-954-608-7537~Motorola~06~6.5a.1~16~~T~Where is the indication whether or not the optional 250 kb/s mode is available (or being used)? Shouldn't it be a PIB value, like phyUWBDataRatesSupported for the UWB PHY?~Add a phyCSSDataRatesSupported PIB attribute, or add the CSS values to phyUWBDataRatesSupported and change the attribute name.~~X~O | 0~Callaway, Ed~ed.callaway@motorola.com~1-954-723-8341~1-954-608-7537~Motorola~06~6.5a.1~16~~T~Where is the indication whether or not the optional 250 kb/s mode is available (or being used)? Shouldn't it be a PIB value, like phyUWBDataRatesSupported for the UWB PHY?~Add a phyCSSDataRatesSupported PIB attribute, or add the CSS values to phyUWBDataRatesSupported and change the attribute name.~~X~O | 0~Callaway, Ed~ed.callaway@motorola.com~1-954-723-8341~1-954-608-7537~Motorola~06~6.5a.1~16~~T~Where is the indication whether or not the optional 250 kb/s mode is available (or being used)? Shouldn't it be a PIB value, like phyUWBDataRatesSupported for the UWB PHY?~Add a phyCSSDataRatesSupported PIB attribute, or add the CSS values to phyUWBDataRatesSupported and change the attribute name.~~X~O | 0~Callaway, Ed~ed.callaway@motorola.com~1-954-723-8341~1-954-608-7537~Motorola~06~6.5a.1~16~~T~Where is the indication whether or not the optional 250 kb/s mode is available (or being used)? Shouldn't it be a PIB value, like phyUWBDataRatesSupported for the UWB PHY?~Add a phyCSSDataRatesSupported PIB attribute, or add the CSS values to phyUWBDataRatesSupported and change the attribute name.~~X~O | 0~Callaway, Ed~ed.callaway@motorola.com~1-954-723-8341~1-954-608-7537~Motorola~06~6.5a.1~16~~T~Where is the indication whether or not the optional 250 kb/s mode is available (or being used)? Shouldn't it be a PIB value, like phyUWBDataRatesSupported for the UWB PHY?~Add a phyCSSDataRatesSupported PIB attribute, or add the CSS values to phyUWBDataRatesSupported and change the attribute name.~~X~O | 0~Callaway, Ed~ed.callaway@motorola.com~1-954-723-8341~1-954-608-7537~Motorola~06~6.5a.1~16~~T~Where is the indication whether or not the optional 250 kb/s mode is available (or being used)? Shouldn't it be a PIB value, like phyUWBDataRatesSupported for the UWB PHY?~Add a phyCSSDataRatesSupported PIB attribute, or add the CSS values to phyUWBDataRatesSupported and change the attribute name.~~X~O | 0~Callaway, Ed~ed.callaway@motorola.com~1-954-723-8341~1-954-608-7537~Motorola~06~6.5a.1~16~~T~Where is the indication whether or not the optional 250 kb/s mode is available (or being used)? Shouldn't it be a PIB value, like phyUWBDataRatesSupported for the UWB PHY?~Add a phyCSSDataRatesSupported PIB attribute, or add the CSS values to phyUWBDataRatesSupported and change the attribute name.~~X~O | 0~Callaway, Ed~ed.callaway@motorola.com~1-954-723-8341~1-954-608-7537~Motorola~06~6.5a.1~16~~T~Where is the indication whether or not the optional 250 kb/s mode is available (or being used)? Shouldn't it be a PIB value, like phyUWBDataRatesSupported for the UWB PHY?~Add a phyCSSDataRatesSupported PIB attribute, or add the CSS values to phyUWBDataRatesSupported and change the attribute name.~~X~O | 0~Callaway, Ed~ed.callaway@motorola.com~1-954-723-8341~1-954-608-7537~Motorola~06~6.5a.1~16~~T~Where is the indication whether or not the optional 250 kb/s mode is available (or being used)? Shouldn't it be a PIB value, like phyUWBDataRatesSupported for the UWB PHY?~Add a phyCSSDataRatesSupported PIB attribute, or add the CSS values to phyUWBDataRatesSupported and change the attribute name.~~X~O | 0~Callaway, Ed~ed.callaway@motorola.com~1-954-723-8341~1-954-608-7537~Motorola~06~6.5a.1~16~~T~Where is the indication whether or not the optional 250 kb/s mode is available (or being used)? Shouldn't it be a PIB value, like phyUWBDataRatesSupported for the UWB PHY?~Add a phyCSSDataRatesSupported PIB attribute, or add the CSS values to phyUWBDataRatesSupported and change the attribute name.~~X~O | 0~Callaway, Ed~ed.callaway@motorola.com~1-954-723-8341~1-954-608-7537~Motorola~06~6.5a.1~16~~T~Where is the indication whether or not the optional 250 kb/s mode is available (or being used)? Shouldn't it be a PIB value, like phyUWBDataRatesSupported for the UWB PHY?~Add a phyCSSDataRatesSupported PIB attribute, or add the CSS values to phyUWBDataRatesSupported and change the attribute name.~~X~O | 0~Callaway, Ed~ed.callaway@motorola.com~1-954-723-8341~1-954-608-7537~Motorola~06~6.5a.1~16~~T~Where is the indication whether or not the optional 250 kb/s mode is available (or being used)? Shouldn't it be a PIB value, like phyUWBDataRatesSupported for the UWB PHY?~Add a phyCSSDataRatesSupported PIB attribute, or add the CSS values to phyUWBDataRatesSupported and change the attribute name.~~X~O | 0~Callaway, Ed~ed.callaway@motorola.com~1-954-723-8341~1-954-608-7537~Motorola~06~6.5a.1~16~~T~Where is the indication whether or not the optional 250 kb/s mode is available (or being used)? Shouldn't it be a PIB value, like phyUWBDataRatesSupported for the UWB PHY?~Add a phyCSSDataRatesSupported PIB attribute, or add the CSS values to phyUWBDataRatesSupported and change the attribute name.~~X~O | 0~Callaway, Ed~ed.callaway@motorola.com~1-954-723-8341~1-954-608-7537~Motorola~06~6.5a.1~16~~T~Where is the indication whether or not the optional 250 kb/s mode is available (or being used)? Shouldn't it be a PIB value, like phyUWBDataRatesSupported for the UWB PHY?~Add a phyCSSDataRatesSupported PIB attribute, or add the CSS values to phyUWBDataRatesSupported and change the attribute name.~~X~O | 0~Callaway, Ed~ed.callaway@motorola.com~1-954-723-8341~1-954-608-7537~Motorola~06~6.5a.1~16~~T~Where is the indication whether or not the optional 250 kb/s mode is available (or being used)? Shouldn't it be a PIB value, like phyUWBDataRatesSupported for the UWB PHY?~Add a phyCSSDataRatesSupported PIB attribute, or add the CSS values to phyUWBDataRatesSupported and change the attribute name.~~X~O | 0~Callaway, Ed~ed.callaway@motorola.com~1-954-723-8341~1-954-608-7537~Motorola~06~6.5a.1~16~~T~Where is the indication whether or not the optional 250 kb/s mode is available (or being used)? Shouldn't it be a PIB value, like phyUWBDataRatesSupported for the UWB PHY?~Add a phyCSSDataRatesSupported PIB attribute, or add the CSS values to phyUWBDataRatesSupported and change the attribute name.~~X~O | 0~Callaway, Ed~ed.callaway@motorola.com~1-954-723-8341~1-954-608-7537~Motorola~06~6.5a.1~16~~T~Where is the indication whether or not the optional 250 kb/s mode is available (or being used)? Shouldn't it be a PIB value, like phyUWBDataRatesSupported for the UWB PHY?~Add a phyCSSDataRatesSupported PIB attribute, or add the CSS values to phyUWBDataRatesSupported and change the attribute name.~~X~O | 0~Callaway, Ed~ed.callaway@motorola.com~1-954-723-8341~1-954-608-7537~Motorola~06~6.5a.1~16~~T~Where is the indication whether or not the optional 250 kb/s mode is available (or being used)? Shouldn't it be a PIB value, like phyUWBDataRatesSupported for the UWB PHY?~Add a phyCSSDataRatesSupported PIB attribute, or add the CSS values to phyUWBDataRatesSupported and change the attribute name.~~X~O | 0~Callaway, Ed~ed.callaway@motorola.com~1-954-723-8341~1-954-608-7537~Motorola~06~6.5a.1~16~~T~Where is the indication whether or not the optional 250 kb/s mode is available (or being used)? Shouldn't it be a PIB value, like phyUWBDataRatesSupported for the UWB PHY?~Add a phyCSSDataRatesSupported PIB attribute, or add the CSS values to phyUWBDataRatesSupported and change the attribute name.~~X~O | 0~Callaway, Ed~ed.callaway@motorola.com~1-954-723-8341~1-954-608-7537~Motorola~06~6.5a.1~16~~T~Where is the indication whether or not the optional 250 kb/s mode is available (or being used)? Shouldn't it be a PIB value, like phyUWBDataRatesSupported for the UWB PHY?~Add a phyCSSDataRatesSupported PIB attribute, or add the CSS values to phyUWBDataRatesSupported and change the attribute name.~~X~O | 0~Callaway, Ed~ed.callaway@motorola.com~1-954-723-8341~1-954-608-7537~Motorola~06~6.5a.1~16~~T~Where is the indication whether or not the optional 250 kb/s mode is available (or being used)? Shouldn't it be a PIB value, like phyUWBDataRatesSupported for the UWB PHY?~Add a phyCSSDataRatesSupported PIB attribute, or add the CSS values to phyUWBDataRatesSupported and change the attribute name.~~X~O | 0~Callaway, Ed~ed.callaway@motorola.com~1-954-723-8341~1-954-608-7537~Motorola~06~6.5a.1~16~~T~Where is the indication whether or not the optional 250 kb/s mode is available (or being used)? Shouldn't it be a PIB value, like phyUWBDataRatesSupported for the UWB PHY?~Add a phyCSSDataRatesSupported PIB attribute, or add the CSS values to phyUWBDataRatesSupported and change the attribute name.~~X~O | 0~Callaway, Ed~ed.callaway@motorola.com~1-954-723-8341~1-954-608-7537~Motorola~06~6.5a.1~16~~T~Where is the indication whether or not the optional 250 kb/s mode is available (or being used)? Shouldn't it be a PIB value, like phyUWBDataRatesSupported for the UWB PHY?~Add a phyCSSDataRatesSupported PIB attribute, or add the CSS values to phyUWBDataRatesSupported and change the attribute name.~~X~O | 0~Callaway, Ed~ed.callaway@motorola.com~1-954-723-8341~1-954-608-7537~Motorola~06~6.5a.1~16~~T~Where is the indication whether or not the optional 250 kb/s mode is available (or being used)? Shouldn't it be a PIB value, like phyUWBDataRatesSupported for the UWB PHY?~Add a phyCSSDataRatesSupported PIB attribute, or add the CSS values to phyUWBDataRatesSupported and change the attribute name.~~X~O | 0~Callaway, Ed~ed.callaway@motorola.com~1-954-723-8341~1-954-608-7537~Motorola~06~6.5a.1~16~~T~Where is the indication whether or not the optional 250 kb/s mode is available (or being used)? Shouldn't it be a PIB value, like phyUWBDataRatesSupported for the UWB PHY?~Add a phyCSSDataRatesSupported PIB attribute, or add the CSS values to phyUWBDataRatesSupported and change the attribute name.~~X~O | 0~Callaway, Ed~ed.callaway@motorola.com~1-954-723-8341~1-954-608-7537~Motorola~06~6.5a.1~16~~T~Where is the indication whether or not the optional 250 kb/s mode is available (or being used)? Shouldn't it be a PIB value, like phyUWBDataRatesSupported for the UWB PHY?~Add a phyCSSDataRatesSupported PIB attribute, or add the CSS values to phyUWBDataRatesSupported and change the attribute name.~~X~O | 0~Callaway, Ed~ed.callaway@motorola.com~1-954-723-8341~1-954-608-7537~Motorola~06~6.5a.1~16~~T~Where is the indication whether or not the optional 250 kb/s mode is available (or being used)? Shouldn't it be a PIB value, like phyUWBDataRatesSupported for the UWB PHY?~Add a phyCSSDataRatesSupported PIB attribute, or add the CSS values to phyUWBDataRatesSupported and change the attribute name.~~X~O | 0~Callaway, Ed~ed.callaway@motorola.com~1-954-723-8341~1-954-608-7537~Motorola~06~6.5a.1~16~~T~Where is the indication whether or not the optional 250 kb/s mode is available (or being used)? Shouldn't it be a PIB value, like phyUWBDataRatesSupported for the UWB PHY?~Add a phyCSSDataRatesSupported PIB attribute, or add the CSS values to phyUWBDataRatesSupported and change the attribute name.~~X~O | 0~Callaway, Ed~ed.callaway@motorola.com~1-954-723-8341~1-954-608-7537~Motorola~06~6.5a.1~16~~T~Where is the indication whether or not the optional 250 kb/s mode is available (or being used)? Shouldn't it be a PIB value, like phyUWBDataRatesSupported for the UWB PHY?~Add a phyCSSDataRatesSupported PIB attribute, or add the CSS values to phyUWBDataRatesSupported and change the attribute name.~~X~O | 0~Callaway, Ed~ed.callaway@motorola.com~1-954-723-8341~1-954-608-7537~Motorola~06~6.5a.1~16~~T~Where is the indication whether or not the optional 250 kb/s mode is available (or being used)? Shouldn't it be a PIB value, like phyUWBDataRatesSupported for the UWB PHY?~Add a phyCSSDataRatesSupported PIB attribute, or add the CSS values to phyUWBDataRatesSupported and change the attribute name.~~X~O | 0~Callaway, Ed~ed.callaway@motorola.com~1-954-723-8341~1-954-608-7537~Motorola~06~6.5a.1~16~~T~Where is the indication whether or not the optional 250 kb/s mode is available (or being used)? Shouldn't it be a PIB value, like phyUWBDataRatesSupported for the UWB PHY?~Add a phyCSSDataRatesSupported PIB attribute, or add the CSS values to phyUWBDataRatesSupported and change the attribute name.~~X~O | 0~Callaway, Ed~ed.callaway@motorola.com~1-954-723-8341~1-954-608-7537~Motorola~06~6.5a.1~16~~T~Where is the indication whether or not the optional 250 kb/s mode is available (or being used)? Shouldn't it be a PIB value, like phyUWBDataRatesSupported for the UWB PHY?~Add a phyCSSDataRatesSupported PIB attribute, or add the CSS values to phyUWBDataRatesSupported and change the attribute name.~~X~O | 0~Callaway, Ed~ed.callaway@motorola.com~1-954-723-8341~1-954-608-7537~Motorola~06~6.5a.1~16~~T~Where is the indication whether or not the optional 250 kb/s mode is available (or being used)? Shouldn't it be a PIB value, like phyUWBDataRatesSupported for the UWB PHY?~Add a phyCSSDataRatesSupported PIB attribute, or add the CSS values to phyUWBDataRatesSupported and change the attribute name.~~X~O | 0~Callaway, Ed~ed.callaway@motorola.com~1-954-723-8341~1-954-608-7537~Motorola~06~6.5a.1~16~~T~Where is the indication whether or not the optional 250 kb/s mode is available (or being used)? Shouldn't it be a PIB value, like phyUWBDataRatesSupported for the UWB PHY?~Add a phyCSSDataRatesSupported PIB attribute, or add the CSS values to phyUWBDataRatesSupported and change the attribute name.~~X~O | 0~Callaway, Ed~ed.callaway@motorola.com~1-954-723-8341~1-954-608-7537~Motorola~06~6.5a.1~16~~T~Where is the indication whether or not the optional 250 kb/s mode is available (or being used)? Shouldn't it be a PIB value, like phyUWBDataRatesSupported for the UWB PHY?~Add a phyCSSDataRatesSupported PIB attribute, or add the CSS values to phyUWBDataRatesSupported and change the attribute name.~~X~O | 0~Callaway, Ed~ed.callaway@motorola.com~1-954-723-8341~1-954-608-7537~Motorola~06~6.5a.1~16~~T~Where is the indication whether or not the optional 250 kb/s mode is available (or being used)? Shouldn't it be a PIB value, like phyUWBDataRatesSupported for the UWB PHY?~Add a phyCSSDataRatesSupported PIB attribute, or add the CSS values to phyUWBDataRatesSupported and change the attribute name.~~X~O | 0~Callaway, Ed~ed.callaway@motorola.com~1-954-723-8341~1-954-608-7537~Motorola~06~6.5a.1~16~~T~Where is the indication whether or not the optional 250 kb/s mode is available (or being used)? Shouldn't it be a PIB value, like phyUWBDataRatesSupported for the UWB PHY?~Add a phyCSSDataRatesSupported PIB attribute, or add the CSS values to phyUWBDataRatesSupported and change the attribute name.~~X~O | 0~Callaway, Ed~ed.callaway@motorola.com~1-954-723-8341~1-954-608-7537~Motorola~06~6.5a.1~16~~T~Where is the indication whether or not the optional 250 kb/s mode is available (or being used)? Shouldn't it be a PIB value, like phyUWBDataRatesSupported for the UWB PHY?~Add a phyCSSDataRatesSupported PIB attribute, or add the CSS values to phyUWBDataRatesSupported and change the attribute name.~~X~O | 0~Callaway, Ed~ed.callaway@motorola.com~1-954-723-8341~1-954-608-7537~Motorola~06~6.5a.1~16~~T~Where is the indication whether or not the optional 250 kb/s mode is available (or being used)? Shouldn't it be a PIB value, like phyUWBDataRatesSupported for the UWB PHY?~Add a phyCSSDataRatesSupported PIB attribute, or add the CSS values to phyUWBDataRatesSupported and change the attribute name.~~X~O | 0~Callaway, Ed~ed.callaway@motorola.com~1-954-723-8341~1-954-608-7537~Motorola~06~6.5a.1~16~~T~Where is the indication whether or not the optional 250 kb/s mode is available (or being used)? Shouldn't it be a PIB value, like phyUWBDataRatesSupported for the UWB PHY?~Add a phyCSSDataRatesSupported PIB attribute, or add the CSS values to phyUWBDataRatesSupported and change the attribute name.~~X~O | 0~Callaway, Ed~ed.callaway@motorola.com~1-954-723-8341~1-954-608-7537~Motorola~06~6.5a.1~16~~T~Where is the indication whether or not the optional 250 kb/s mode is available (or being used)? Shouldn't it be a PIB value, like phyUWBDataRatesSupported for the UWB PHY?~Add a phyCSSDataRatesSupported PIB attribute, or add the CSS values to phyUWBDataRatesSupported and change the attribute name.~~X~O | 0~Callaway, Ed~ed.callaway@motorola.com~1-954-723-8341~1-954-608-7537~Motorola~06~6.5a.1~16~~T~Where is the indication whether or not the optional 250 kb/s mode is available (or being used)? Shouldn't it be a PIB value, like phyUWBDataRatesSupported for the UWB PHY?~Add a phyCSSDataRatesSupported PIB attribute, or add the CSS values to phyUWBDataRatesSupported and change the attribute name.~~X~O | 0~Callaway, Ed~ed.callaway@motorola.com~1-954-723-8341~1-954-608-7537~Motorola~06~6.5a.1~16~~T~Where is the indication whether or not the optional 250 kb/s mode is available (or being used)? Shouldn't it be a PIB value, like phyUWBDataRatesSupported for the UWB PHY?~Add a phyCSSDataRatesSupported PIB attribute, or add the CSS values to phyUWBDataRatesSupported and change the attribute name.~~X~O | 0~Callaway, Ed~ed.callaway@motorola.com~1-954-723-8341~1-954-608-7537~Motorola~06~6.5a.1~16~~T~Where is the indication whether or not the optional 250 kb/s mode is available (or being used)? Shouldn't it be a PIB value, like phyUWBDataRatesSupported for the UWB PHY?~Add a phyCSSDataRatesSupported PIB attribute, or add the CSS values to phyUWBDataRatesSupported and change the attribute name.~~X~O | 0~Callaway, Ed~ed.callaway@motorola.com~1-954-723-8341~1-954-608-7537~Motorola~06~6.5a.1~16~~T~Where is the indication whether or not the optional 250 kb/s mode is available (or being used)? Shouldn't it be a PIB value, like phyUWBDataRatesSupported for the UWB PHY?~Add a phyCSSDataRatesSupported PIB attribute, or add the CSS values to phyUWBDataRatesSupported and change the attribute name.~~X~O | 0~Callaway, Ed~ed.callaway@motorola.com~1-954-723-8341~1-954-608-7537~Motorola~06~6.5a.1~16~~T~Where is the indication whether or not the optional 250 kb/s mode is available (or being used)? Shouldn't it be a PIB value, like phyUWBDataRatesSupported for the UWB PHY?~Add a phyCSSDataRatesSupported PIB attribute, or add the CSS values to phyUWBDataRatesSupported and change the attribute name.~~X~O | 0~Callaway, Ed~ed.callaway@motorola.com~1-954-723-8341~1-954-608-7537~Motorola~06~6.5a.1~16~~T~Where is the indication whether or not the optional 250 kb/s mode is available (or being used)? Shouldn't it be a PIB value, like phyUWBDataRatesSupported for the UWB PHY?~Add a phyCSSDataRatesSupported PIB attribute, or add the CSS values to phyUWBDataRatesSupported and change the attribute name.~~X~O | 0~Callaway, Ed~ed.callaway@motorola.com~1-954-723-8341~1-954-608-7537~Motorola~06~6.5a.1~16~~T~Where is the indication whether or not the optional 250 kb/s mode is available (or being used)? Shouldn't it be a PIB value, like phyUWBDataRatesSupported for the UWB PHY?~Add a phyCSSDataRatesSupported PIB attribute, or add the CSS values to phyUWBDataRatesSupported and change the attribute name.~~X~O | 0~Callaway, Ed~ed.callaway@motorola.com~1-954-723-8341~1-954-608-7537~Motorola~06~6.5a.1~16~~T~Where is the indication whether or not the optional 250 kb/s mode is available (or being used)? Shouldn't it be a PIB value, like phyUWBDataRatesSupported for the UWB PHY?~Add a phyCSSDataRatesSupported PIB attribute, or add the CSS values to phyUWBDataRatesSupported and change the attribute name.~~X~O | 0~Callaway, Ed~ed.callaway@motorola.com~1-954-723-8341~1-954-608-7537~Motorola~06~6.5a.1~16~~T~Where is the indication whether or not the optional 250 kb/s mode is available (or being used)? Shouldn't it be a PIB value, like phyUWBDataRatesSupported for the UWB PHY?~Add a phyCSSDataRatesSupported PIB attribute, or add the CSS values to phyUWBDataRatesSupported and change the attribute name.~~X~O | 0~Callaway, Ed~ed.callaway@motorola.com~1-954-723-8341~1-954-608-7537~Motorola~06~6.5a.1~16~~T~Where is the indication whether or not the optional 250 kb/s mode is available (or being used)? Shouldn't it be a PIB value, like phyUWBDataRatesSupported for the UWB PHY?~Add a phyCSSDataRatesSupported PIB attribute, or add the CSS values to phyUWBDataRatesSupported and change the attribute name.~~X~O | 0~Callaway, Ed~ed.callaway@motorola.com~1-954-723-8341~1-954-608-7537~Motorola~06~6.5a.1~16~~T~Where is the indication whether or not the optional 250 kb/s mode is available (or being used)? Shouldn't it be a PIB value, like phyUWBDataRatesSupported for the UWB PHY?~Add a phyCSSDataRatesSupported PIB attribute, or add the CSS values to phyUWBDataRatesSupported and change the attribute name.~~X~O | 0~Callaway, Ed~ed.callaway@motorola.com~1-954-723-8341~1-954-608-7537~Motorola~06~6.5a.1~16~~T~Where is the indication whether or not the optional 250 kb/s mode is available (or being used)? Shouldn't it be a PIB value, like phyUWBDataRatesSupported for the UWB PHY?~Add a phyCSSDataRatesSupported PIB attribute, or add the CSS values to phyUWBDataRatesSupported and change the attribute name.~~X~O | 0~Callaway, Ed~ed.callaway@motorola.com~1-954-723-8341~1-954-608-7537~Motorola~06~6.5a.1~16~~T~Where is the indication whether or not the optional 250 kb/s mode is available (or being used)? Shouldn't it be a PIB value, like phyUWBDataRatesSupported for the UWB PHY?~Add a phyCSSDataRatesSupported PIB attribute, or add the CSS values to phyUWBDataRatesSupported and change the attribute name.~~X~O | 0~Callaway, Ed~ed.callaway@motorola.com~1-954-723-8341~1-954-608-7537~Motorola~06~6.5a.1~16~~T~Where is the indication whether or not the optional 250 kb/s mode is available (or being used)? Shouldn't it be a PIB value, like phyUWBDataRatesSupported for the UWB PHY?~Add a phyCSSDataRatesSupported PIB attribute, or add the CSS values to phyUWBDataRatesSupported and change the attribute name.~~X~O | 0~Callaway, Ed~ed.callaway@motorola.com~1-954-723-8341~1-954-608-7537~Motorola~06~6.5a.1~16~~T~Where is the indication whether or not the optional 250 kb/s mode is available (or being used)? Shouldn't it be a PIB value, like phyUWBDataRatesSupported for the UWB PHY?~Add a phyCSSDataRatesSupported PIB attribute, or add the CSS values to phyUWBDataRatesSupported and change the attribute name.~~X~O | 0~Callaway, Ed~ed.callaway@motorola.com~1-954-723-8341~1-954-608-7537~Motorola~06~6.5a.1~16~~T~Where is the indication whether or not the optional 250 kb/s mode is available (or being used)? Shouldn't it be a PIB value, like phyUWBDataRatesSupported for the UWB PHY?~Add a phyCSSDataRatesSupported PIB attribute, or add the CSS values to phyUWBDataRatesSupported and change the attribute name.~~X~O | 0~Callaway, Ed~ed.callaway@motorola.com~1-954-723-8341~1-954-608-7537~Motorola~06~6.5a.1~16~~T~Where is the indication whether or not the optional 250 kb/s mode is available (or being used)? Shouldn't it be a PIB value, like phyUWBDataRatesSupported for the UWB PHY?~Add a phyCSSDataRatesSupported PIB attribute, or add the CSS values to phyUWBDataRatesSupported and change the attribute name.~~X~O | 0~Callaway, Ed~ed.callaway@motorola.com~1-954-723-8341~1-954-608-7537~Motorola~06~6.5a.1~16~~T~Where is the indication whether or not the optional 250 kb/s mode is available (or being used)? Shouldn't it be a PIB value, like phyUWBDataRatesSupported for the UWB PHY?~Add a phyCSSDataRatesSupported PIB attribute, or add the CSS values to phyUWBDataRatesSupported and change the attribute name.~~X~O | 0~Callaway, Ed~ed.callaway@motorola.com~1-954-723-8341~1-954-608-7537~Motorola~06~6.5a.1~16~~T~Where is the indication whether or not the optional 250 kb/s mode is available (or being used)? Shouldn't it be a PIB value, like phyUWBDataRatesSupported for the UWB PHY?~Add a phyCSSDataRatesSupported PIB attribute, or add the CSS values to phyUWBDataRatesSupported and change the attribute name.~~X~O | 0~Callaway, Ed~ed.callaway@motorola.com~1-954-723-8341~1-954-608-7537~Motorola~06~6.5a.1~16~~T~Where is the indication whether or not the optional 250 kb/s mode is available (or being used)? Shouldn't it be a PIB value, like phyUWBDataRatesSupported for the UWB PHY?~Add a phyCSSDataRatesSupported PIB attribute, or add the CSS values to phyUWBDataRatesSupported and change the attribute name.~~X~O | 0~Callaway, Ed~ed.callaway@motorola.com~1-954-723-8341~1-954-608-7537~Motorola~06~6.5a.1~16~~T~Where is the indication whether or not the optional 250 kb/s mode is available (or being used)? Shouldn't it be a PIB value, like phyUWBDataRatesSupported for the UWB PHY?~Add a phyCSSDataRatesSupported PIB attribute, or add the CSS values to phyUWBDataRatesSupported and change the attribute name.~~X~O | 0~Callaway, Ed~ed.callaway@motorola.com~1-954-723-8341~1-954-608-7537~Motorola~06~6.5a.1~16~~T~Where is the indication whether or not the optional 250 kb/s mode is available (or being used)? Shouldn't it be a PIB value, like phyUWBDataRatesSupported for the UWB PHY?~Add a phyCSSDataRatesSupported PIB attribute, or add the CSS values to phyUWBDataRatesSupported and change the attribute name.~~X~O | 0~Callaway, Ed~ed.callaway@motorola.com~1-954-723-8341~1-954-608-7537~Motorola~06~6.5a.1~16~~T~Where is the indication whether or not the optional 250 kb/s mode is available (or being used)? Shouldn't it be a PIB value, like phyUWBDataRatesSupported for the UWB PHY?~Add a phyCSSDataRatesSupported PIB attribute, or add the CSS values to phyUWBDataRatesSupported and change the attribute name.~~X~O | 0~Callaway, Ed~ed.callaway@motorola.com~1-954-723-8341~1-954-608-7537~Motorola~06~6.5a.1~16~~T~Where is the indication whether or not the optional 250 kb/s mode is available (or being used)? Shouldn't it be a PIB value, like phyUWBDataRatesSupported for the UWB PHY?~Add a phyCSSDataRatesSupported PIB attribute, or add the CSS values to phyUWBDataRatesSupported and change the attribute name.~~X~O | 0~Callaway, Ed~ed.callaway@motorola.com~1-954-723-8341~1-954-608-7537~Motorola~06~6.5a.1~16~~T~Where is the indication whether or not the optional 250 kb/s mode is available (or being used)? Shouldn't it be a PIB value, like phyUWBDataRatesSupported for the UWB PHY?~Add a phyCSSDataRatesSupported PIB attribute, or add the CSS values to phyUWBDataRatesSupported and change the attribute name.~~X~O | 0~Callaway, Ed~ed.callaway@motorola.com~1-954-723-8341~1-954-608-7537~Motorola~06~6.5a.1~16~~T~Where is the indication whether or not the optional 250 kb/s mode is available (or being used)? Shouldn't it be a PIB value, like phyUWBDataRatesSupported for the UWB PHY?~Add a phyCSSDataRatesSupported PIB attribute, or add the CSS values to phyUWBDataRatesSupported and change the attribute name.~~X~O | 0~Callaway, Ed~ed.callaway@motorola.com~1-954-723-8341~1-954-608-7537~Motorola~06~6.5a.1~16~~T~Where is the indication whether or not the optional 250 kb/s mode is available (or being used)? Shouldn't it be a PIB value, like phyUWBDataRatesSupported for the UWB PHY?~Add a phyCSSDataRatesSupported PIB attribute, or add the CSS values to phyUWBDataRatesSupported and change the attribute name.~~X~O | 0~Callaway, Ed~ed.callaway@motorola.com~1-954-723-8341~1-954-608-7537~Motorola~06~6.5a.1~16~~T~Where is the indication whether or not the optional 250 kb/s mode is available (or being used)? Shouldn't it be a PIB value, like phyUWBDataRatesSupported for the UWB PHY?~Add a phyCSSDataRatesSupported PIB attribute, or add the CSS values to phyUWBDataRatesSupported and change the attribute name.~~X~O | 0~Callaway, Ed~ed.callaway@motorola.com~1-954-723-8341~1-954-608-7537~Motorola~06~6.5a.1~16~~T~Where is the indication whether or not the optional 250 kb/s mode is available (or being used)? Shouldn't it be a PIB value, like phyUWBDataRatesSupported for the UWB PHY?~Add a phyCSSDataRatesSupported PIB attribute, or add the CSS values to phyUWBDataRatesSupported and change the attribute name.~~X~O | 0~Callaway, Ed~ed.callaway@motorola.com~1-954-723-8341~1-954-608-7537~Motorola~06~6.5a.1~16~~T~Where is the indication whether or not the optional 250 kb/s mode is available (or being used)? Shouldn't it be a PIB value, like phyUWBDataRatesSupported for the UWB PHY?~Add a phyCSSDataRatesSupported PIB attribute, or add the CSS values to phyUWBDataRatesSupported and change the attribute name.~~X~O | 0~Callaway, Ed~ed.callaway@motorola.com~1-954-723-8341~1-954-608-7537~Motorola~06~6.5a.1~16~~T~Where is the indication whether or not the optional 250 kb/s mode is available (or being used)? Shouldn't it be a PIB value, like phyUWBDataRatesSupported for the UWB PHY?~Add a phyCSSDataRatesSupported PIB attribute, or add the CSS values to phyUWBDataRatesSupported and change the attribute name.~~X~O | 0~Callaway, Ed~ed.callaway@motorola.com~1-954-723-8341~1-954-608-7537~Motorola~06~6.5a.1~16~~T~Where is the indication whether or not the optional 250 kb/s mode is available (or being used)? Shouldn't it be a PIB value, like phyUWBDataRatesSupported for the UWB PHY?~Add a phyCSSDataRatesSupported PIB attribute, or add the CSS values to phyUWBDataRatesSupported and change the attribute name.~~X~O | 0~Callaway, Ed~ed.callaway@motorola.com~1-954-723-8341~1-954-608-7537~Motorola~06~6.5a.1~16~~T~Where is the indication whether or not the optional 250 kb/s mode is available (or being used)? Shouldn't it be a PIB value, like phyUWBDataRatesSupported for the UWB PHY?~Add a phyCSSDataRatesSupported PIB attribute, or add the CSS values to phyUWBDataRatesSupported and change the attribute name.~~X~O | 0~Callaway, Ed~ed.callaway@motorola.com~1-954-723-8341~1-954-608-7537~Motorola~06~6.5a.1~16~~T~Where is the indication whether or not the optional 250 kb/s mode is available (or being used)? Shouldn't it be a PIB value, like phyUWBDataRatesSupported for the UWB PHY?~Add a phyCSSDataRatesSupported PIB attribute, or add the CSS values to phyUWBDataRatesSupported and change the attribute name.~~X~O | 0~Callaway, Ed~ed.callaway@motorola.com~1-954-723-8341~1-954-608-7537~Motorola~06~6.5a.1~16~~T~Where is the indication whether or not the optional 250 kb/s mode is available (or being used)? Shouldn't it be a PIB value, like phyUWBDataRatesSupported for the UWB PHY?~Add a phyCSSDataRatesSupported PIB attribute, or add the CSS values to phyUWBDataRatesSupported and change the attribute name.~~X~O | 0~Callaway, Ed~ed.callaway@motorola.com~1-954-723-8341~1-954-608-7537~Motorola~06~6.5a.1~16~~T~Where is the indication whether or not the optional 250 kb/s mode is available (or being used)? Shouldn't it be a PIB value, like phyUWBDataRatesSupported for the UWB PHY?~Add a phyCSSDataRatesSupported PIB attribute, or add the CSS values to phyUWBDataRatesSupported and change the attribute name.~~X~O | 0~Callaway, Ed~ed.callaway@motorola.com~1-954-723-8341~1-954-608-7537~Motorola~06~6.5a.1~16~~T~Where is the indication whether or not the optional 250 kb/s mode is available (or being used)? Shouldn't it be a PIB value, like phyUWBDataRatesSupported for the UWB PHY?~Add a phyCSSDataRatesSupported PIB attribute, or add the CSS values to phyUWBDataRatesSupported and change the attribute name.~~X~O | 0~Callaway, Ed~ed.callaway@motorola.com~1-954-723-8341~1-954-608-7537~Motorola~06~6.5a.1~16~~T~Where is the indication whether or not the optional 250 kb/s mode is available (or being used)? Shouldn't it be a PIB value, like phyUWBDataRatesSupported for the UWB PHY?~Add a phyCSSDataRatesSupported PIB attribute, or add the CSS values to phyUWBDataRatesSupported and change the attribute name.~~X~O | 0~Callaway, Ed~ed.callaway@motorola.com~1-954-723-8341~1-954-608-7537~Motorola~06~6.5a.1~16~~T~Where is the indication whether or not the optional 250 kb/s mode is available (or being used)? Shouldn't it be a PIB value, like phyUWBDataRatesSupported for the UWB PHY?~Add a phyCSSDataRatesSupported PIB attribute, or add the CSS values to phyUWBDataRatesSupported and change the attribute name.~~X~O | 0~Callaway, Ed~ed.callaway@motorola.com~1-954-723-8341~1-954-608-7537~Motorola~06~6.5a.1~16~~T~Where is the indication whether or not the optional 250 kb/s mode is available (or being used)? Shouldn't it be a PIB value, like phyUWBDataRatesSupported for the UWB PHY?~Add a phyCSSDataRatesSupported PIB attribute, or add the CSS values to phyUWBDataRatesSupported and change the attribute name.~~X~O | 0~Callaway, Ed~ed.callaway@motorola.com~1-954-723-8341~1-954-608-7537~Motorola~06~6.5a.1~16~~T~Where is the indication whether or not the optional 250 kb/s mode is available (or being used)? Shouldn't it be a PIB value, like phyUWBDataRatesSupported for the UWB PHY?~Add a phyCSSDataRatesSupported PIB attribute, or add the CSS values to phyUWBDataRatesSupported and change the attribute name.~~X~O | 0~Callaway, Ed~ed.callaway@motorola.com~1-954-723-8341~1-954-608-7537~Motorola~06~6.5a.1~16~~T~Where is the indication whether or not the optional 250 kb/s mode is available (or being used)? Shouldn't it be a PIB value, like phyUWBDataRatesSupported for the UWB PHY?~Add a phyCSSDataRatesSupported PIB attribute, or add the CSS values to phyUWBDataRatesSupported and change the attribute name.~~X~O | 0~Callaway, Ed~ed.callaway@motorola.com~1-954-723-8341~1-954-608-7537~Motorola~06~6.5a.1~16~~T~Where is the indication whether or not the optional 250 kb/s mode is available (or being used)? Shouldn't it be a PIB value, like phyUWBDataRatesSupported for the UWB PHY?~Add a phyCSSDataRatesSupported PIB attribute, or add the CSS values to phyUWBDataRatesSupported and change the attribute name.~~X~O | 0~Callaway, Ed~ed.callaway@motorola.com~1-954-723-8341~1-954-608-7537~Motorola~06~6.5a.1~16~~T~Where is the indication whether or not the optional 250 kb/s mode is available (or being used)? Shouldn't it be a PIB value, like phyUWBDataRatesSupported for the UWB PHY?~Add a phyCSSDataRatesSupported PIB attribute, or add the CSS values to phyUWBDataRatesSupported and change the attribute name.~~X~O | 0~Callaway, Ed~ed.callaway@motorola.com~1-954-723-8341~1-954-608-7537~Motorola~06~6.5a.1~16~~T~Where is the indication whether or not the optional 250 kb/s mode is available (or being used)? Shouldn't it be a PIB value, like phyUWBDataRatesSupported for the UWB PHY?~Add a phyCSSDataRatesSupported PIB attribute, or add the CSS values to phyUWBDataRatesSupported and change the attribute name.~~X~O | 0~Callaway, Ed~ed.callaway@motorola.com~1-954-723-8341~1-954-608-7537~Motorola~06~6.5a.1~16~~T~Where is the indication whether or not the optional 250 kb/s mode is available (or being used)? Shouldn't it be a PIB value, like phyUWBDataRatesSupported for the UWB PHY?~Add a phyCSSDataRatesSupported PIB attribute, or add the CSS values to phyUWBDataRatesSupported and change the attribute name.~~X~O | 0~Callaway, Ed~ed.callaway@motorola.com~1-954-723-8341~1-954-608-7537~Motorola~06~6.5a.1~16~~T~Where is the indication whether or not the optional 250 kb/s mode is available (or being used)? Shouldn't it be a PIB value, like phyUWBDataRatesSupported for the UWB PHY?~Add a phyCSSDataRatesSupported PIB attribute, or add the CSS values to phyUWBDataRatesSupported and change the attribute name.~~X~O | 0~Callaway, Ed~ed.callaway@motorola.com~1-954-723-8341~1-954-608-7537~Motorola~06~6.5a.1~16~~T~Where is the indication whether or not the optional 250 kb/s mode is available (or being used)? Shouldn't it be a PIB value, like phyUWBDataRatesSupported for the UWB PHY?~Add a phyCSSDataRatesSupported PIB attribute, or add the CSS values to phyUWBDataRatesSupported and change the attribute name.~~X~O | 0~Callaway, Ed~ed.callaway@motorola.com~1-954-723-8341~1-954-608-7537~Motorola~06~6.5a.1~16~~T~Where is the indication whether or not the optional 250 kb/s mode is available (or being used)? Shouldn't it be a PIB value, like phyUWBDataRatesSupported for the UWB PHY?~Add a phyCSSDataRatesSupported PIB attribute, or add the CSS values to phyUWBDataRatesSupported and change the attribute name.~~X~O | 0~Callaway, Ed~ed.callaway@motorola.com~1-954-723-8341~1-954-608-7537~Motorola~06~6.5a.1~16~~T~Where is the indication whether or not the optional 250 kb/s mode is available (or being used)? Shouldn't it be a PIB value, like phyUWBDataRatesSupported for the UWB PHY?~Add a phyCSSDataRatesSupported PIB attribute, or add the CSS values to phyUWBDataRatesSupported and change the attribute name.~~X~O | 0~Callaway, Ed~ed.callaway@motorola.com~1-954-723-8341~1-954-608-7537~Motorola~06~6.5a.1~16~~T~Where is the indication whether or not the optional 250 kb/s mode is available (or being used)? Shouldn't it be a PIB value, like phyUWBDataRatesSupported for the UWB PHY?~Add a phyCSSDataRatesSupported PIB attribute, or add the CSS values to phyUWBDataRatesSupported and change the attribute name.~~X~O | 0~Callaway, Ed~ed.callaway@motorola.com~1-954-723-8341~1-954-608-7537~Motorola~06~6.5a.1~16~~T~Where is the indication whether or not the optional 250 kb/s mode is available (or being used)? Shouldn't it be a PIB value, like phyUWBDataRatesSupported for the UWB PHY?~Add a phyCSSDataRatesSupported PIB attribute, or add the CSS values to phyUWBDataRatesSupported and change the attribute name.~~X~O | 0~Callaway, Ed~ed.callaway@motorola.com~1-954-723-8341~1-954-608-7537~Motorola~06~6.5a.1~16~~T~Where is the indication whether or not the optional 250 kb/s mode is available (or being used)? Shouldn't it be a PIB value, like phyUWBDataRatesSupported for the UWB PHY?~Add a phyCSSDataRatesSupported PIB attribute, or add the CSS values to phyUWBDataRatesSupported and change the attribute name.~~X~O | 0~Callaway, Ed~ed.callaway@motorola.com~1-954-723-8341~1-954-608-7537~Motorola~06~6.5a.1~16~~T~Where is the indication whether or not the optional 250 kb/s mode is available (or being used)? Shouldn't it be a PIB value, like phyUWBDataRatesSupported for the UWB PHY?~Add a phyCSSDataRatesSupported PIB attribute, or add the CSS values to phyUWBDataRatesSupported and change the attribute name.~~X~O | 0~Callaway, Ed~ed.callaway@motorola.com~1-954-723-8341~1-954-608-7537~Motorola~06~6.5a.1~16~~T~Where is the indication whether or not the optional 250 kb/s mode is available (or being used)? Shouldn't it be a PIB value, like phyUWBDataRatesSupported for the UWB PHY?~Add a phyCSSDataRatesSupported PIB attribute, or add the CSS values to phyUWBDataRatesSupported and change the attribute name.~~X~O | 0~Callaway, Ed~ed.callaway@motorola.com~1-954-723-8341~1-954-608-7537~Motorola~06~6.5a.1~16~~T~Where is the indication whether or not the optional 250 kb/s mode is available (or being used)? Shouldn't it be a PIB value, like phyUWBDataRatesSupported for the UWB PHY?~Add a phyCSSDataRatesSupported PIB attribute, or add the CSS values to phyUWBDataRatesSupported and change the attribute name.~~X~O | 0~Callaway, Ed~ed.callaway@motorola.com~1-954-723-8341~1-954-608-7537~Motorola~06~6.5a.1~16~~T~Where is the indication whether or not the optional 250 kb/s mode is available (or being used)? Shouldn't it be a PIB value, like phyUWBDataRatesSupported for the UWB PHY?~Add a phyCSSDataRatesSupported PIB attribute, or add the CSS values to phyUWBDataRatesSupported and change the attribute name.~~X~O | 0~Callaway, Ed~ed.callaway@motorola.com~1-954-723-8341~1-954-608-7537~Motorola~06~6.5a.1~16~~T~Where is the indication whether or not the optional 250 kb/s mode is available (or being used)? Shouldn't it be a PIB value, like phyUWBDataRatesSupported for the UWB PHY?~Add a phyCSSDataRatesSupported PIB attribute, or add the CSS values to phyUWBDataRatesSupported and change the attribute name.~~X~O | 0~Callaway, Ed~ed.callaway@motorola.com~1-954-723-8341~1-954-608-7537~Motorola~06~6.5a.1~16~~T~Where is the indication whether or not the optional 250 kb/s mode is available (or being used)? Shouldn't it be a PIB value, like phyUWBDataRatesSupported for the UWB PHY?~Add a phyCSSDataRatesSupported PIB attribute, or add the CSS values to phyUWBDataRatesSupported and change the attribute name.~~X~O | 0~Callaway, Ed~ed.callaway@motorola.com~1-954-723-8341~1-954-608-7537~Motorola~06~6.5a.1~16~~T~Where is the indication whether or not the optional 250 kb/s mode is available (or being used)? Shouldn't it be a PIB value, like phyUWBDataRatesSupported for the UWB PHY?~Add a phyCSSDataRatesSupported PIB attribute, or add the CSS values to phyUWBDataRatesSupported and change the attribute name.~~X~O | 0~Callaway, Ed~ed.callaway@motorola.com~1-954-723-8341~1-954-608-7537~Motorola~06~6.5a.1~16~~T~Where is the indication whether or not the optional 250 kb/s mode is available (or being used)? Shouldn't it be a PIB value, like phyUWBDataRatesSupported for the UWB PHY?~Add a phyCSSDataRatesSupported PIB attribute, or add the CSS values to phyUWBDataRatesSupported and change the attribute name.~~X~O | 0~Callaway, Ed~ed.callaway@motorola.com~1-954-723-8341~1-954-608-7537~Motorola~06~6.5a.1~16~~T~Where is the indication whether or not the optional 250 kb/s mode is available (or being used)? Shouldn't it be a PIB value, like phyUWBDataRatesSupported for the UWB PHY?~Add a phyCSSDataRatesSupported PIB attribute, or add the CSS values to phyUWBDataRatesSupported and change the attribute name.~~X~O | 0~Callaway, Ed~ed.callaway@motorola.com~1-954-723-8341~1-954-608-7537~Motorola~06~6.5a.1~16~~T~Where is the indication whether or not the optional 250 kb/s mode is available (or being used)? Shouldn't it be a PIB value, like phyUWBDataRatesSupported for the UWB PHY?~Add a phyCSSDataRatesSupported PIB attribute, or add the CSS values to phyUWBDataRatesSupported and change the attribute name.~~X~O | 0~Callaway, Ed~ed.callaway@motorola.com~1-954-723-8341~1-954-608-7537~Motorola~06~6.5a.1~16~~T~Where is the indication whether or not the optional 250 kb/s mode is available (or being used)? Shouldn't it be a PIB value, like phyUWBDataRatesSupported for the UWB PHY?~Add a phyCSSDataRatesSupported PIB attribute, or add the CSS values to phyUWBDataRatesSupported and change the attribute name.~~X~O | 0~Callaway, Ed~ed.callaway@motorola.com~1-954-723-8341~1-954-608-7537~Motorola~06~6.5a.1~16~~T~Where is the indication whether or not the optional 250 kb/s mode is available (or being used)? Shouldn't it be a PIB value, like phyUWBDataRatesSupported for the UWB PHY?~Add a phyCSSDataRatesSupported PIB attribute, or add the CSS values to phyUWBDataRatesSupported and change the attribute name.~~X~O | 0~Callaway, Ed~ed.callaway@motorola.com~1-954-723-8341~1-954-608-7537~Motorola~06~6.5a.1~16~~T~Where is the indication whether or not the optional 250 kb/s mode is available (or being used)? Shouldn't it be a PIB value, like phyUWBDataRatesSupported for the UWB PHY?~Add a phyCSSDataRatesSupported PIB attribute, or add the CSS values to phyUWBDataRatesSupported and change the attribute name.~~X~O | 0~Callaway, Ed~ed.callaway@motorola.com~1-954-723-8341~1-954-608-7537~Motorola~06~6.5a.1~16~~T~Where is the indication whether or not the optional 250 kb/s mode is available (or being used)? Shouldn't it be a PIB value, like phyUWBDataRatesSupported for the UWB PHY?~Add a phyCSSDataRatesSupported PIB attribute, or add the CSS values to phyUWBDataRatesSupported and change the attribute name.~~X~O | 0~Callaway, Ed~ed.callaway@motorola.com~1-954-723-8341~1-954-608-7537~Motorola~06~6.5a.1~16~~T~Where is the indication whether or not the optional 250 kb/s mode is available (or being used)? Shouldn't it be a PIB value, like phyUWBDataRatesSupported for the UWB PHY?~Add a phyCSSDataRatesSupported PIB attribute, or add the CSS values to phyUWBDataRatesSupported and change the attribute name.~~X~O | 0~Callaway, Ed~ed.callaway@motorola.com~1-954-723-8341~1-954-608-7537~Motorola~06~6.5a.1~16~~T~Where is the indication whether or not the optional 250 kb/s mode is available (or being used)? Shouldn't it be a PIB value, like phyUWBDataRatesSupported for the UWB PHY?~Add a phyCSSDataRatesSupported PIB attribute, or add the CSS values to phyUWBDataRatesSupported and change the attribute name.~~X~O | 0~Callaway, Ed~ed.callaway@motorola.com~1-954-723-8341~1-954-608-7537~Motorola~06~6.5a.1~16~~T~Where is the indication whether or not the optional 250 kb/s mode is available (or being used)? Shouldn't it be a PIB value, like phyUWBDataRatesSupported for the UWB PHY?~Add a phyCSSDataRatesSupported PIB attribute, or add the CSS values to phyUWBDataRatesSupported and change the attribute name.~~X~O | 0~Callaway, Ed~ed.callaway@motorola.com~1-954-723-8341~1-954-608-7537~Motorola~06~6.5a.1~16~~T~Where is the indication whether or not the optional 250 kb/s mode is available (or being used)? Shouldn't it be a PIB value, like phyUWBDataRatesSupported for the UWB PHY?~Add a phyCSSDataRatesSupported PIB attribute, or add the CSS values to phyUWBDataRatesSupported and change the attribute name.~~X~O | 0~Callaway, Ed~ed.callaway@motorola.com~1-954-723-8341~1-954-608-7537~Motorola~06~6.5a.1~16~~T~Where is the indication whether or not the optional 250 kb/s mode is available (or being used)? Shouldn't it be a PIB value, like phyUWBDataRatesSupported for the UWB PHY?~Add a phyCSSDataRatesSupported PIB attribute, or add the CSS values to phyUWBDataRatesSupported and change the attribute name.~~X~O | 0~Callaway, Ed~ed.callaway@motorola.com~1-954-723-8341~1-954-608-7537~Motorola~06~6.5a.1~16~~T~Where is the indication whether or not the optional 250 kb/s mode is available (or being used)? Shouldn't it be a PIB value, like phyUWBDataRatesSupported for the UWB PHY?~Add a phyCSSDataRatesSupported PIB attribute, or add the CSS values to phyUWBDataRatesSupported and change the attribute name.~~X~O | 0~Callaway, Ed~ed.callaway@motorola.com~1-954-723-8341~1-954-608-7537~Motorola~06~6.5a.1~16~~T~Where is the indication whether or not the optional 250 kb/s mode is available (or being used)? Shouldn't it be a PIB value, like phyUWBDataRatesSupported for the UWB PHY?~Add a phyCSSDataRatesSupported PIB attribute, or add the CSS values to phyUWBDataRatesSupported and change the attribute name.~~X~O | 0~Callaway, Ed~ed.callaway@motorola.com~1-954-723-8341~1-954-608-7537~Motorola~06~6.5a.1~16~~T~Where is the indication whether or not the optional 250 kb/s mode is available (or being used)? Shouldn't it be a PIB value, like phyUWBDataRatesSupported for the UWB PHY?~Add a phyCSSDataRatesSupported PIB attribute, or add the CSS values to phyUWBDataRatesSupported and change the attribute name.~~X~O | 0~Callaway, Ed~ed.callaway@motorola.com~1-954-723-8341~1-954-608-7537~Motorola~06~6.5a.1~16~~T~Where is the indication whether or not the optional 250 kb/s mode is available (or being used)? Shouldn't it be a PIB value, like phyUWBDataRatesSupported for the UWB PHY?~Add a phyCSSDataRatesSupported PIB attribute, or add the CSS values to phyUWBDataRatesSupported and change the attribute name.~~X~O | 0~Callaway, Ed~ed.callaway@motorola.com~1-954-723-8341~1-954-608-7537~Motorola~06~6.5a.1~16~~T~Where is the indication whether or not the optional 250 kb/s mode is available (or being used)? Shouldn't it be a PIB value, like phyUWBDataRatesSupported for the UWB PHY?~Add a phyCSSDataRatesSupported PIB attribute, or add the CSS values to phyUWBDataRatesSupported and change the attribute name.~~X~O | 0~Callaway, Ed~ed.callaway@motorola.com~1-954-723-8341~1-954-608-7537~Motorola~06~6.5a.1~16~~T~Where is the indication whether or not the optional 250 kb/s mode is available (or being used)? Shouldn't it be a PIB value, like phyUWBDataRatesSupported for the UWB PHY?~Add a phyCSSDataRatesSupported PIB attribute, or add the CSS values to phyUWBDataRatesSupported and change the attribute name.~~X~O | 0~Callaway, Ed~ed.callaway@motorola.com~1-954-723-8341~1-954-608-7537~Motorola~06~6.5a.1~16~~T~Where is the indication whether or not the optional 250 kb/s mode is available (or being used)? Shouldn't it be a PIB value, like phyUWBDataRatesSupported for the UWB PHY?~Add a phyCSSDataRatesSupported PIB attribute, or add the CSS values to phyUWBDataRatesSupported and change the attribute name.~~X~O | 0~Callaway, Ed~ed.callaway@motorola.com~1-954-723-8341~1-954-608-7537~Motorola~06~6.5a.1~16~~T~Where is the indication whether or not the optional 250 kb/s mode is available (or being used)? Shouldn't it be a PIB value, like phyUWBDataRatesSupported for the UWB PHY?~Add a phyCSSDataRatesSupported PIB attribute, or add the CSS values to phyUWBDataRatesSupported and change the attribute name.~~X~O | 0~Callaway, Ed~ed.callaway@motorola.com~1-954-723-8341~1-954-608-7537~Motorola~06~6.5a.1~16~~T~Where is the indication whether or not the optional 250 kb/s mode is available (or being used)? Shouldn't it be a PIB value, like phyUWBDataRatesSupported for the UWB PHY?~Add a phyCSSDataRatesSupported PIB attribute, or add the CSS values to phyUWBDataRatesSupported and change the attribute name.~~X~O | 0~Callaway, Ed~ed.callaway@motorola.com~1-954-723-8341~1-954-608-7537~Motorola~06~6.5a.1~16~~T~Where is the indication whether or not the optional 250 kb/s mode is available (or being used)? Shouldn't it be a PIB value, like phyUWBDataRatesSupported for the UWB PHY?~Add a phyCSSDataRatesSupported PIB attribute, or add the CSS values to phyUWBDataRatesSupported and change the attribute name.~~X~O | 0~Callaway, Ed~ed.callaway@motorola.com~1-954-723-8341~1-954-608-7537~Motorola~06~6.5a.1~16~~T~Where is the indication whether or not the optional 250 kb/s mode is available (or being used)? Shouldn't it be a PIB value, like phyUWBDataRatesSupported for the UWB PHY?~Add a phyCSSDataRatesSupported PIB attribute, or add the CSS values to phyUWBDataRatesSupported and change the attribute name.~~X~O | 0~Callaway, Ed~ed.callaway@motorola.com~1-954-723-8341~1-954-608-7537~Motorola~06~6.5a.1~16~~T~Where is the indication whether or not the optional 250 kb/s mode is available (or being used)? Shouldn't it be a PIB value, like phyUWBDataRatesSupported for the UWB PHY?~Add a phyCSSDataRatesSupported PIB attribute, or add the CSS values to phyUWBDataRatesSupported and change the attribute name.~~X~O | 0~Callaway, Ed~ed.callaway@motorola.com~1-954-723-8341~1-954-608-7537~Motorola~06~6.5a.1~16~~T~Where is the indication whether or not the optional 250 kb/s mode is available (or being used)? Shouldn't it be a PIB value, like phyUWBDataRatesSupported for the UWB PHY?~Add a phyCSSDataRatesSupported PIB attribute, or add the CSS values to phyUWBDataRatesSupported and change the attribute name.~~X~O | 0~Callaway, Ed~ed.callaway@motorola.com~1-954-723-8341~1-954-608-7537~Motorola~06~6.5a.1~16~~T~Where is the indication whether or not the optional 250 kb/s mode is available (or being used)? Shouldn't it be a PIB value, like phyUWBDataRatesSupported for the UWB PHY?~Add a phyCSSDataRatesSupported PIB attribute, or add the CSS values to phyUWBDataRatesSupported and change the attribute name.~~X~O | 0~Callaway, Ed~ed.callaway@motorola.com~1-954-723-8341~1-954-608-7537~Motorola~06~6.5a.1~16~~T~Where is the indication whether or not the optional 250 kb/s mode is available (or being used)? Shouldn't it be a PIB value, like phyUWBDataRatesSupported for the UWB PHY?~Add a phyCSSDataRatesSupported PIB attribute, or add the CSS values to phyUWBDataRatesSupported and change the attribute name.~~X~O | 0~Callaway, Ed~ed.callaway@motorola.com~1-954-723-8341~1-954-608-7537~Motorola~06~6.5a.1~16~~T~Where is the indication whether or not the optional 250 kb/s mode is available (or being used)? Shouldn't it be a PIB value, like phyUWBDataRatesSupported for the UWB PHY?~Add a phyCSSDataRatesSupported PIB attribute, or add the CSS values to phyUWBDataRatesSupported and change the attribute name.~~X~O | 0~Callaway, Ed~ed.callaway@motorola.com~1-954-723-8341~1-954-608-7537~Motorola~06~6.5a.1~16~~T~Where is the indication whether or not the optional 250 kb/s mode is available (or being used)? Shouldn't it be a PIB value, like phyUWBDataRatesSupported for the UWB PHY?~Add a phyCSSDataRatesSupported PIB attribute, or add the CSS values to phyUWBDataRatesSupported and change the attribute name.~~X~O
Callaway, Ed | Motorola | 6 | 6.5a.1 | 16 |  | E | An additional data rate 250 kb/s shall be optional is grammatically incorrect. | An additional data rate, 250 kb/s, shall be optional. |  |  |  | 0~Callaway, Ed~ed.callaway@motorola.com~1-954-723-8341~1-954-608-7537~Motorola~06~6.5a.1~16~~E~"An additional data rate 250 kb/s shall be optional" is grammatically incorrect.~"An additional data rate, 250 kb/s, shall be optional."~~X~O | 0~Callaway, Ed~ed.callaway@motorola.com~1-954-723-8341~1-954-608-7537~Motorola~06~6.5a.1~16~~E~"An additional data rate 250 kb/s shall be optional" is grammatically incorrect.~"An additional data rate, 250 kb/s, shall be optional."~~X~O | 0~Callaway, Ed~ed.callaway@motorola.com~1-954-723-8341~1-954-608-7537~Motorola~06~6.5a.1~16~~E~"An additional data rate 250 kb/s shall be optional" is grammatically incorrect.~"An additional data rate, 250 kb/s, shall be optional."~~X~O | 0~Callaway, Ed~ed.callaway@motorola.com~1-954-723-8341~1-954-608-7537~Motorola~06~6.5a.1~16~~E~"An additional data rate 250 kb/s shall be optional" is grammatically incorrect.~"An additional data rate, 250 kb/s, shall be optional."~~X~O | 0~Callaway, Ed~ed.callaway@motorola.com~1-954-723-8341~1-954-608-7537~Motorola~06~6.5a.1~16~~E~"An additional data rate 250 kb/s shall be optional" is grammatically incorrect.~"An additional data rate, 250 kb/s, shall be optional."~~X~O | 0~Callaway, Ed~ed.callaway@motorola.com~1-954-723-8341~1-954-608-7537~Motorola~06~6.5a.1~16~~E~"An additional data rate 250 kb/s shall be optional" is grammatically incorrect.~"An additional data rate, 250 kb/s, shall be optional."~~X~O | 0~Callaway, Ed~ed.callaway@motorola.com~1-954-723-8341~1-954-608-7537~Motorola~06~6.5a.1~16~~E~"An additional data rate 250 kb/s shall be optional" is grammatically incorrect.~"An additional data rate, 250 kb/s, shall be optional."~~X~O | 0~Callaway, Ed~ed.callaway@motorola.com~1-954-723-8341~1-954-608-7537~Motorola~06~6.5a.1~16~~E~"An additional data rate 250 kb/s shall be optional" is grammatically incorrect.~"An additional data rate, 250 kb/s, shall be optional."~~X~O | 0~Callaway, Ed~ed.callaway@motorola.com~1-954-723-8341~1-954-608-7537~Motorola~06~6.5a.1~16~~E~"An additional data rate 250 kb/s shall be optional" is grammatically incorrect.~"An additional data rate, 250 kb/s, shall be optional."~~X~O | 0~Callaway, Ed~ed.callaway@motorola.com~1-954-723-8341~1-954-608-7537~Motorola~06~6.5a.1~16~~E~"An additional data rate 250 kb/s shall be optional" is grammatically incorrect.~"An additional data rate, 250 kb/s, shall be optional."~~X~O | 0~Callaway, Ed~ed.callaway@motorola.com~1-954-723-8341~1-954-608-7537~Motorola~06~6.5a.1~16~~E~"An additional data rate 250 kb/s shall be optional" is grammatically incorrect.~"An additional data rate, 250 kb/s, shall be optional."~~X~O | 0~Callaway, Ed~ed.callaway@motorola.com~1-954-723-8341~1-954-608-7537~Motorola~06~6.5a.1~16~~E~"An additional data rate 250 kb/s shall be optional" is grammatically incorrect.~"An additional data rate, 250 kb/s, shall be optional."~~X~O | 0~Callaway, Ed~ed.callaway@motorola.com~1-954-723-8341~1-954-608-7537~Motorola~06~6.5a.1~16~~E~"An additional data rate 250 kb/s shall be optional" is grammatically incorrect.~"An additional data rate, 250 kb/s, shall be optional."~~X~O | 0~Callaway, Ed~ed.callaway@motorola.com~1-954-723-8341~1-954-608-7537~Motorola~06~6.5a.1~16~~E~"An additional data rate 250 kb/s shall be optional" is grammatically incorrect.~"An additional data rate, 250 kb/s, shall be optional."~~X~O | 0~Callaway, Ed~ed.callaway@motorola.com~1-954-723-8341~1-954-608-7537~Motorola~06~6.5a.1~16~~E~"An additional data rate 250 kb/s shall be optional" is grammatically incorrect.~"An additional data rate, 250 kb/s, shall be optional."~~X~O | 0~Callaway, Ed~ed.callaway@motorola.com~1-954-723-8341~1-954-608-7537~Motorola~06~6.5a.1~16~~E~"An additional data rate 250 kb/s shall be optional" is grammatically incorrect.~"An additional data rate, 250 kb/s, shall be optional."~~X~O | 0~Callaway, Ed~ed.callaway@motorola.com~1-954-723-8341~1-954-608-7537~Motorola~06~6.5a.1~16~~E~"An additional data rate 250 kb/s shall be optional" is grammatically incorrect.~"An additional data rate, 250 kb/s, shall be optional."~~X~O | 0~Callaway, Ed~ed.callaway@motorola.com~1-954-723-8341~1-954-608-7537~Motorola~06~6.5a.1~16~~E~"An additional data rate 250 kb/s shall be optional" is grammatically incorrect.~"An additional data rate, 250 kb/s, shall be optional."~~X~O | 0~Callaway, Ed~ed.callaway@motorola.com~1-954-723-8341~1-954-608-7537~Motorola~06~6.5a.1~16~~E~"An additional data rate 250 kb/s shall be optional" is grammatically incorrect.~"An additional data rate, 250 kb/s, shall be optional."~~X~O | 0~Callaway, Ed~ed.callaway@motorola.com~1-954-723-8341~1-954-608-7537~Motorola~06~6.5a.1~16~~E~"An additional data rate 250 kb/s shall be optional" is grammatically incorrect.~"An additional data rate, 250 kb/s, shall be optional."~~X~O | 0~Callaway, Ed~ed.callaway@motorola.com~1-954-723-8341~1-954-608-7537~Motorola~06~6.5a.1~16~~E~"An additional data rate 250 kb/s shall be optional" is grammatically incorrect.~"An additional data rate, 250 kb/s, shall be optional."~~X~O | 0~Callaway, Ed~ed.callaway@motorola.com~1-954-723-8341~1-954-608-7537~Motorola~06~6.5a.1~16~~E~"An additional data rate 250 kb/s shall be optional" is grammatically incorrect.~"An additional data rate, 250 kb/s, shall be optional."~~X~O | 0~Callaway, Ed~ed.callaway@motorola.com~1-954-723-8341~1-954-608-7537~Motorola~06~6.5a.1~16~~E~"An additional data rate 250 kb/s shall be optional" is grammatically incorrect.~"An additional data rate, 250 kb/s, shall be optional."~~X~O | 0~Callaway, Ed~ed.callaway@motorola.com~1-954-723-8341~1-954-608-7537~Motorola~06~6.5a.1~16~~E~"An additional data rate 250 kb/s shall be optional" is grammatically incorrect.~"An additional data rate, 250 kb/s, shall be optional."~~X~O | 0~Callaway, Ed~ed.callaway@motorola.com~1-954-723-8341~1-954-608-7537~Motorola~06~6.5a.1~16~~E~"An additional data rate 250 kb/s shall be optional" is grammatically incorrect.~"An additional data rate, 250 kb/s, shall be optional."~~X~O | 0~Callaway, Ed~ed.callaway@motorola.com~1-954-723-8341~1-954-608-7537~Motorola~06~6.5a.1~16~~E~"An additional data rate 250 kb/s shall be optional" is grammatically incorrect.~"An additional data rate, 250 kb/s, shall be optional."~~X~O | 0~Callaway, Ed~ed.callaway@motorola.com~1-954-723-8341~1-954-608-7537~Motorola~06~6.5a.1~16~~E~"An additional data rate 250 kb/s shall be optional" is grammatically incorrect.~"An additional data rate, 250 kb/s, shall be optional."~~X~O | 0~Callaway, Ed~ed.callaway@motorola.com~1-954-723-8341~1-954-608-7537~Motorola~06~6.5a.1~16~~E~"An additional data rate 250 kb/s shall be optional" is grammatically incorrect.~"An additional data rate, 250 kb/s, shall be optional."~~X~O | 0~Callaway, Ed~ed.callaway@motorola.com~1-954-723-8341~1-954-608-7537~Motorola~06~6.5a.1~16~~E~"An additional data rate 250 kb/s shall be optional" is grammatically incorrect.~"An additional data rate, 250 kb/s, shall be optional."~~X~O | 0~Callaway, Ed~ed.callaway@motorola.com~1-954-723-8341~1-954-608-7537~Motorola~06~6.5a.1~16~~E~"An additional data rate 250 kb/s shall be optional" is grammatically incorrect.~"An additional data rate, 250 kb/s, shall be optional."~~X~O | 0~Callaway, Ed~ed.callaway@motorola.com~1-954-723-8341~1-954-608-7537~Motorola~06~6.5a.1~16~~E~"An additional data rate 250 kb/s shall be optional" is grammatically incorrect.~"An additional data rate, 250 kb/s, shall be optional."~~X~O | 0~Callaway, Ed~ed.callaway@motorola.com~1-954-723-8341~1-954-608-7537~Motorola~06~6.5a.1~16~~E~"An additional data rate 250 kb/s shall be optional" is grammatically incorrect.~"An additional data rate, 250 kb/s, shall be optional."~~X~O | 0~Callaway, Ed~ed.callaway@motorola.com~1-954-723-8341~1-954-608-7537~Motorola~06~6.5a.1~16~~E~"An additional data rate 250 kb/s shall be optional" is grammatically incorrect.~"An additional data rate, 250 kb/s, shall be optional."~~X~O | 0~Callaway, Ed~ed.callaway@motorola.com~1-954-723-8341~1-954-608-7537~Motorola~06~6.5a.1~16~~E~"An additional data rate 250 kb/s shall be optional" is grammatically incorrect.~"An additional data rate, 250 kb/s, shall be optional."~~X~O | 0~Callaway, Ed~ed.callaway@motorola.com~1-954-723-8341~1-954-608-7537~Motorola~06~6.5a.1~16~~E~"An additional data rate 250 kb/s shall be optional" is grammatically incorrect.~"An additional data rate, 250 kb/s, shall be optional."~~X~O | 0~Callaway, Ed~ed.callaway@motorola.com~1-954-723-8341~1-954-608-7537~Motorola~06~6.5a.1~16~~E~"An additional data rate 250 kb/s shall be optional" is grammatically incorrect.~"An additional data rate, 250 kb/s, shall be optional."~~X~O | 0~Callaway, Ed~ed.callaway@motorola.com~1-954-723-8341~1-954-608-7537~Motorola~06~6.5a.1~16~~E~"An additional data rate 250 kb/s shall be optional" is grammatically incorrect.~"An additional data rate, 250 kb/s, shall be optional."~~X~O | 0~Callaway, Ed~ed.callaway@motorola.com~1-954-723-8341~1-954-608-7537~Motorola~06~6.5a.1~16~~E~"An additional data rate 250 kb/s shall be optional" is grammatically incorrect.~"An additional data rate, 250 kb/s, shall be optional."~~X~O | 0~Callaway, Ed~ed.callaway@motorola.com~1-954-723-8341~1-954-608-7537~Motorola~06~6.5a.1~16~~E~"An additional data rate 250 kb/s shall be optional" is grammatically incorrect.~"An additional data rate, 250 kb/s, shall be optional."~~X~O | 0~Callaway, Ed~ed.callaway@motorola.com~1-954-723-8341~1-954-608-7537~Motorola~06~6.5a.1~16~~E~"An additional data rate 250 kb/s shall be optional" is grammatically incorrect.~"An additional data rate, 250 kb/s, shall be optional."~~X~O | 0~Callaway, Ed~ed.callaway@motorola.com~1-954-723-8341~1-954-608-7537~Motorola~06~6.5a.1~16~~E~"An additional data rate 250 kb/s shall be optional" is grammatically incorrect.~"An additional data rate, 250 kb/s, shall be optional."~~X~O | 0~Callaway, Ed~ed.callaway@motorola.com~1-954-723-8341~1-954-608-7537~Motorola~06~6.5a.1~16~~E~"An additional data rate 250 kb/s shall be optional" is grammatically incorrect.~"An additional data rate, 250 kb/s, shall be optional."~~X~O | 0~Callaway, Ed~ed.callaway@motorola.com~1-954-723-8341~1-954-608-7537~Motorola~06~6.5a.1~16~~E~"An additional data rate 250 kb/s shall be optional" is grammatically incorrect.~"An additional data rate, 250 kb/s, shall be optional."~~X~O | 0~Callaway, Ed~ed.callaway@motorola.com~1-954-723-8341~1-954-608-7537~Motorola~06~6.5a.1~16~~E~"An additional data rate 250 kb/s shall be optional" is grammatically incorrect.~"An additional data rate, 250 kb/s, shall be optional."~~X~O | 0~Callaway, Ed~ed.callaway@motorola.com~1-954-723-8341~1-954-608-7537~Motorola~06~6.5a.1~16~~E~"An additional data rate 250 kb/s shall be optional" is grammatically incorrect.~"An additional data rate, 250 kb/s, shall be optional."~~X~O | 0~Callaway, Ed~ed.callaway@motorola.com~1-954-723-8341~1-954-608-7537~Motorola~06~6.5a.1~16~~E~"An additional data rate 250 kb/s shall be optional" is grammatically incorrect.~"An additional data rate, 250 kb/s, shall be optional."~~X~O | 0~Callaway, Ed~ed.callaway@motorola.com~1-954-723-8341~1-954-608-7537~Motorola~06~6.5a.1~16~~E~"An additional data rate 250 kb/s shall be optional" is grammatically incorrect.~"An additional data rate, 250 kb/s, shall be optional."~~X~O | 0~Callaway, Ed~ed.callaway@motorola.com~1-954-723-8341~1-954-608-7537~Motorola~06~6.5a.1~16~~E~"An additional data rate 250 kb/s shall be optional" is grammatically incorrect.~"An additional data rate, 250 kb/s, shall be optional."~~X~O | 0~Callaway, Ed~ed.callaway@motorola.com~1-954-723-8341~1-954-608-7537~Motorola~06~6.5a.1~16~~E~"An additional data rate 250 kb/s shall be optional" is grammatically incorrect.~"An additional data rate, 250 kb/s, shall be optional."~~X~O | 0~Callaway, Ed~ed.callaway@motorola.com~1-954-723-8341~1-954-608-7537~Motorola~06~6.5a.1~16~~E~"An additional data rate 250 kb/s shall be optional" is grammatically incorrect.~"An additional data rate, 250 kb/s, shall be optional."~~X~O | 0~Callaway, Ed~ed.callaway@motorola.com~1-954-723-8341~1-954-608-7537~Motorola~06~6.5a.1~16~~E~"An additional data rate 250 kb/s shall be optional" is grammatically incorrect.~"An additional data rate, 250 kb/s, shall be optional."~~X~O | 0~Callaway, Ed~ed.callaway@motorola.com~1-954-723-8341~1-954-608-7537~Motorola~06~6.5a.1~16~~E~"An additional data rate 250 kb/s shall be optional" is grammatically incorrect.~"An additional data rate, 250 kb/s, shall be optional."~~X~O | 0~Callaway, Ed~ed.callaway@motorola.com~1-954-723-8341~1-954-608-7537~Motorola~06~6.5a.1~16~~E~"An additional data rate 250 kb/s shall be optional" is grammatically incorrect.~"An additional data rate, 250 kb/s, shall be optional."~~X~O | 0~Callaway, Ed~ed.callaway@motorola.com~1-954-723-8341~1-954-608-7537~Motorola~06~6.5a.1~16~~E~"An additional data rate 250 kb/s shall be optional" is grammatically incorrect.~"An additional data rate, 250 kb/s, shall be optional."~~X~O | 0~Callaway, Ed~ed.callaway@motorola.com~1-954-723-8341~1-954-608-7537~Motorola~06~6.5a.1~16~~E~"An additional data rate 250 kb/s shall be optional" is grammatically incorrect.~"An additional data rate, 250 kb/s, shall be optional."~~X~O | 0~Callaway, Ed~ed.callaway@motorola.com~1-954-723-8341~1-954-608-7537~Motorola~06~6.5a.1~16~~E~"An additional data rate 250 kb/s shall be optional" is grammatically incorrect.~"An additional data rate, 250 kb/s, shall be optional."~~X~O | 0~Callaway, Ed~ed.callaway@motorola.com~1-954-723-8341~1-954-608-7537~Motorola~06~6.5a.1~16~~E~"An additional data rate 250 kb/s shall be optional" is grammatically incorrect.~"An additional data rate, 250 kb/s, shall be optional."~~X~O | 0~Callaway, Ed~ed.callaway@motorola.com~1-954-723-8341~1-954-608-7537~Motorola~06~6.5a.1~16~~E~"An additional data rate 250 kb/s shall be optional" is grammatically incorrect.~"An additional data rate, 250 kb/s, shall be optional."~~X~O | 0~Callaway, Ed~ed.callaway@motorola.com~1-954-723-8341~1-954-608-7537~Motorola~06~6.5a.1~16~~E~"An additional data rate 250 kb/s shall be optional" is grammatically incorrect.~"An additional data rate, 250 kb/s, shall be optional."~~X~O | 0~Callaway, Ed~ed.callaway@motorola.com~1-954-723-8341~1-954-608-7537~Motorola~06~6.5a.1~16~~E~"An additional data rate 250 kb/s shall be optional" is grammatically incorrect.~"An additional data rate, 250 kb/s, shall be optional."~~X~O | 0~Callaway, Ed~ed.callaway@motorola.com~1-954-723-8341~1-954-608-7537~Motorola~06~6.5a.1~16~~E~"An additional data rate 250 kb/s shall be optional" is grammatically incorrect.~"An additional data rate, 250 kb/s, shall be optional."~~X~O | 0~Callaway, Ed~ed.callaway@motorola.com~1-954-723-8341~1-954-608-7537~Motorola~06~6.5a.1~16~~E~"An additional data rate 250 kb/s shall be optional" is grammatically incorrect.~"An additional data rate, 250 kb/s, shall be optional."~~X~O | 0~Callaway, Ed~ed.callaway@motorola.com~1-954-723-8341~1-954-608-7537~Motorola~06~6.5a.1~16~~E~"An additional data rate 250 kb/s shall be optional" is grammatically incorrect.~"An additional data rate, 250 kb/s, shall be optional."~~X~O | 0~Callaway, Ed~ed.callaway@motorola.com~1-954-723-8341~1-954-608-7537~Motorola~06~6.5a.1~16~~E~"An additional data rate 250 kb/s shall be optional" is grammatically incorrect.~"An additional data rate, 250 kb/s, shall be optional."~~X~O | 0~Callaway, Ed~ed.callaway@motorola.com~1-954-723-8341~1-954-608-7537~Motorola~06~6.5a.1~16~~E~"An additional data rate 250 kb/s shall be optional" is grammatically incorrect.~"An additional data rate, 250 kb/s, shall be optional."~~X~O | 0~Callaway, Ed~ed.callaway@motorola.com~1-954-723-8341~1-954-608-7537~Motorola~06~6.5a.1~16~~E~"An additional data rate 250 kb/s shall be optional" is grammatically incorrect.~"An additional data rate, 250 kb/s, shall be optional."~~X~O | 0~Callaway, Ed~ed.callaway@motorola.com~1-954-723-8341~1-954-608-7537~Motorola~06~6.5a.1~16~~E~"An additional data rate 250 kb/s shall be optional" is grammatically incorrect.~"An additional data rate, 250 kb/s, shall be optional."~~X~O | 0~Callaway, Ed~ed.callaway@motorola.com~1-954-723-8341~1-954-608-7537~Motorola~06~6.5a.1~16~~E~"An additional data rate 250 kb/s shall be optional" is grammatically incorrect.~"An additional data rate, 250 kb/s, shall be optional."~~X~O | 0~Callaway, Ed~ed.callaway@motorola.com~1-954-723-8341~1-954-608-7537~Motorola~06~6.5a.1~16~~E~"An additional data rate 250 kb/s shall be optional" is grammatically incorrect.~"An additional data rate, 250 kb/s, shall be optional."~~X~O | 0~Callaway, Ed~ed.callaway@motorola.com~1-954-723-8341~1-954-608-7537~Motorola~06~6.5a.1~16~~E~"An additional data rate 250 kb/s shall be optional" is grammatically incorrect.~"An additional data rate, 250 kb/s, shall be optional."~~X~O | 0~Callaway, Ed~ed.callaway@motorola.com~1-954-723-8341~1-954-608-7537~Motorola~06~6.5a.1~16~~E~"An additional data rate 250 kb/s shall be optional" is grammatically incorrect.~"An additional data rate, 250 kb/s, shall be optional."~~X~O | 0~Callaway, Ed~ed.callaway@motorola.com~1-954-723-8341~1-954-608-7537~Motorola~06~6.5a.1~16~~E~"An additional data rate 250 kb/s shall be optional" is grammatically incorrect.~"An additional data rate, 250 kb/s, shall be optional."~~X~O | 0~Callaway, Ed~ed.callaway@motorola.com~1-954-723-8341~1-954-608-7537~Motorola~06~6.5a.1~16~~E~"An additional data rate 250 kb/s shall be optional" is grammatically incorrect.~"An additional data rate, 250 kb/s, shall be optional."~~X~O | 0~Callaway, Ed~ed.callaway@motorola.com~1-954-723-8341~1-954-608-7537~Motorola~06~6.5a.1~16~~E~"An additional data rate 250 kb/s shall be optional" is grammatically incorrect.~"An additional data rate, 250 kb/s, shall be optional."~~X~O | 0~Callaway, Ed~ed.callaway@motorola.com~1-954-723-8341~1-954-608-7537~Motorola~06~6.5a.1~16~~E~"An additional data rate 250 kb/s shall be optional" is grammatically incorrect.~"An additional data rate, 250 kb/s, shall be optional."~~X~O | 0~Callaway, Ed~ed.callaway@motorola.com~1-954-723-8341~1-954-608-7537~Motorola~06~6.5a.1~16~~E~"An additional data rate 250 kb/s shall be optional" is grammatically incorrect.~"An additional data rate, 250 kb/s, shall be optional."~~X~O | 0~Callaway, Ed~ed.callaway@motorola.com~1-954-723-8341~1-954-608-7537~Motorola~06~6.5a.1~16~~E~"An additional data rate 250 kb/s shall be optional" is grammatically incorrect.~"An additional data rate, 250 kb/s, shall be optional."~~X~O | 0~Callaway, Ed~ed.callaway@motorola.com~1-954-723-8341~1-954-608-7537~Motorola~06~6.5a.1~16~~E~"An additional data rate 250 kb/s shall be optional" is grammatically incorrect.~"An additional data rate, 250 kb/s, shall be optional."~~X~O | 0~Callaway, Ed~ed.callaway@motorola.com~1-954-723-8341~1-954-608-7537~Motorola~06~6.5a.1~16~~E~"An additional data rate 250 kb/s shall be optional" is grammatically incorrect.~"An additional data rate, 250 kb/s, shall be optional."~~X~O | 0~Callaway, Ed~ed.callaway@motorola.com~1-954-723-8341~1-954-608-7537~Motorola~06~6.5a.1~16~~E~"An additional data rate 250 kb/s shall be optional" is grammatically incorrect.~"An additional data rate, 250 kb/s, shall be optional."~~X~O | 0~Callaway, Ed~ed.callaway@motorola.com~1-954-723-8341~1-954-608-7537~Motorola~06~6.5a.1~16~~E~"An additional data rate 250 kb/s shall be optional" is grammatically incorrect.~"An additional data rate, 250 kb/s, shall be optional."~~X~O | 0~Callaway, Ed~ed.callaway@motorola.com~1-954-723-8341~1-954-608-7537~Motorola~06~6.5a.1~16~~E~"An additional data rate 250 kb/s shall be optional" is grammatically incorrect.~"An additional data rate, 250 kb/s, shall be optional."~~X~O | 0~Callaway, Ed~ed.callaway@motorola.com~1-954-723-8341~1-954-608-7537~Motorola~06~6.5a.1~16~~E~"An additional data rate 250 kb/s shall be optional" is grammatically incorrect.~"An additional data rate, 250 kb/s, shall be optional."~~X~O | 0~Callaway, Ed~ed.callaway@motorola.com~1-954-723-8341~1-954-608-7537~Motorola~06~6.5a.1~16~~E~"An additional data rate 250 kb/s shall be optional" is grammatically incorrect.~"An additional data rate, 250 kb/s, shall be optional."~~X~O | 0~Callaway, Ed~ed.callaway@motorola.com~1-954-723-8341~1-954-608-7537~Motorola~06~6.5a.1~16~~E~"An additional data rate 250 kb/s shall be optional" is grammatically incorrect.~"An additional data rate, 250 kb/s, shall be optional."~~X~O | 0~Callaway, Ed~ed.callaway@motorola.com~1-954-723-8341~1-954-608-7537~Motorola~06~6.5a.1~16~~E~"An additional data rate 250 kb/s shall be optional" is grammatically incorrect.~"An additional data rate, 250 kb/s, shall be optional."~~X~O | 0~Callaway, Ed~ed.callaway@motorola.com~1-954-723-8341~1-954-608-7537~Motorola~06~6.5a.1~16~~E~"An additional data rate 250 kb/s shall be optional" is grammatically incorrect.~"An additional data rate, 250 kb/s, shall be optional."~~X~O | 0~Callaway, Ed~ed.callaway@motorola.com~1-954-723-8341~1-954-608-7537~Motorola~06~6.5a.1~16~~E~"An additional data rate 250 kb/s shall be optional" is grammatically incorrect.~"An additional data rate, 250 kb/s, shall be optional."~~X~O | 0~Callaway, Ed~ed.callaway@motorola.com~1-954-723-8341~1-954-608-7537~Motorola~06~6.5a.1~16~~E~"An additional data rate 250 kb/s shall be optional" is grammatically incorrect.~"An additional data rate, 250 kb/s, shall be optional."~~X~O | 0~Callaway, Ed~ed.callaway@motorola.com~1-954-723-8341~1-954-608-7537~Motorola~06~6.5a.1~16~~E~"An additional data rate 250 kb/s shall be optional" is grammatically incorrect.~"An additional data rate, 250 kb/s, shall be optional."~~X~O | 0~Callaway, Ed~ed.callaway@motorola.com~1-954-723-8341~1-954-608-7537~Motorola~06~6.5a.1~16~~E~"An additional data rate 250 kb/s shall be optional" is grammatically incorrect.~"An additional data rate, 250 kb/s, shall be optional."~~X~O | 0~Callaway, Ed~ed.callaway@motorola.com~1-954-723-8341~1-954-608-7537~Motorola~06~6.5a.1~16~~E~"An additional data rate 250 kb/s shall be optional" is grammatically incorrect.~"An additional data rate, 250 kb/s, shall be optional."~~X~O | 0~Callaway, Ed~ed.callaway@motorola.com~1-954-723-8341~1-954-608-7537~Motorola~06~6.5a.1~16~~E~"An additional data rate 250 kb/s shall be optional" is grammatically incorrect.~"An additional data rate, 250 kb/s, shall be optional."~~X~O | 0~Callaway, Ed~ed.callaway@motorola.com~1-954-723-8341~1-954-608-7537~Motorola~06~6.5a.1~16~~E~"An additional data rate 250 kb/s shall be optional" is grammatically incorrect.~"An additional data rate, 250 kb/s, shall be optional."~~X~O | 0~Callaway, Ed~ed.callaway@motorola.com~1-954-723-8341~1-954-608-7537~Motorola~06~6.5a.1~16~~E~"An additional data rate 250 kb/s shall be optional" is grammatically incorrect.~"An additional data rate, 250 kb/s, shall be optional."~~X~O | 0~Callaway, Ed~ed.callaway@motorola.com~1-954-723-8341~1-954-608-7537~Motorola~06~6.5a.1~16~~E~"An additional data rate 250 kb/s shall be optional" is grammatically incorrect.~"An additional data rate, 250 kb/s, shall be optional."~~X~O | 0~Callaway, Ed~ed.callaway@motorola.com~1-954-723-8341~1-954-608-7537~Motorola~06~6.5a.1~16~~E~"An additional data rate 250 kb/s shall be optional" is grammatically incorrect.~"An additional data rate, 250 kb/s, shall be optional."~~X~O | 0~Callaway, Ed~ed.callaway@motorola.com~1-954-723-8341~1-954-608-7537~Motorola~06~6.5a.1~16~~E~"An additional data rate 250 kb/s shall be optional" is grammatically incorrect.~"An additional data rate, 250 kb/s, shall be optional."~~X~O | 0~Callaway, Ed~ed.callaway@motorola.com~1-954-723-8341~1-954-608-7537~Motorola~06~6.5a.1~16~~E~"An additional data rate 250 kb/s shall be optional" is grammatically incorrect.~"An additional data rate, 250 kb/s, shall be optional."~~X~O | 0~Callaway, Ed~ed.callaway@motorola.com~1-954-723-8341~1-954-608-7537~Motorola~06~6.5a.1~16~~E~"An additional data rate 250 kb/s shall be optional" is grammatically incorrect.~"An additional data rate, 250 kb/s, shall be optional."~~X~O | 0~Callaway, Ed~ed.callaway@motorola.com~1-954-723-8341~1-954-608-7537~Motorola~06~6.5a.1~16~~E~"An additional data rate 250 kb/s shall be optional" is grammatically incorrect.~"An additional data rate, 250 kb/s, shall be optional."~~X~O | 0~Callaway, Ed~ed.callaway@motorola.com~1-954-723-8341~1-954-608-7537~Motorola~06~6.5a.1~16~~E~"An additional data rate 250 kb/s shall be optional" is grammatically incorrect.~"An additional data rate, 250 kb/s, shall be optional."~~X~O | 0~Callaway, Ed~ed.callaway@motorola.com~1-954-723-8341~1-954-608-7537~Motorola~06~6.5a.1~16~~E~"An additional data rate 250 kb/s shall be optional" is grammatically incorrect.~"An additional data rate, 250 kb/s, shall be optional."~~X~O | 0~Callaway, Ed~ed.callaway@motorola.com~1-954-723-8341~1-954-608-7537~Motorola~06~6.5a.1~16~~E~"An additional data rate 250 kb/s shall be optional" is grammatically incorrect.~"An additional data rate, 250 kb/s, shall be optional."~~X~O | 0~Callaway, Ed~ed.callaway@motorola.com~1-954-723-8341~1-954-608-7537~Motorola~06~6.5a.1~16~~E~"An additional data rate 250 kb/s shall be optional" is grammatically incorrect.~"An additional data rate, 250 kb/s, shall be optional."~~X~O | 0~Callaway, Ed~ed.callaway@motorola.com~1-954-723-8341~1-954-608-7537~Motorola~06~6.5a.1~16~~E~"An additional data rate 250 kb/s shall be optional" is grammatically incorrect.~"An additional data rate, 250 kb/s, shall be optional."~~X~O | 0~Callaway, Ed~ed.callaway@motorola.com~1-954-723-8341~1-954-608-7537~Motorola~06~6.5a.1~16~~E~"An additional data rate 250 kb/s shall be optional" is grammatically incorrect.~"An additional data rate, 250 kb/s, shall be optional."~~X~O | 0~Callaway, Ed~ed.callaway@motorola.com~1-954-723-8341~1-954-608-7537~Motorola~06~6.5a.1~16~~E~"An additional data rate 250 kb/s shall be optional" is grammatically incorrect.~"An additional data rate, 250 kb/s, shall be optional."~~X~O | 0~Callaway, Ed~ed.callaway@motorola.com~1-954-723-8341~1-954-608-7537~Motorola~06~6.5a.1~16~~E~"An additional data rate 250 kb/s shall be optional" is grammatically incorrect.~"An additional data rate, 250 kb/s, shall be optional."~~X~O | 0~Callaway, Ed~ed.callaway@motorola.com~1-954-723-8341~1-954-608-7537~Motorola~06~6.5a.1~16~~E~"An additional data rate 250 kb/s shall be optional" is grammatically incorrect.~"An additional data rate, 250 kb/s, shall be optional."~~X~O | 0~Callaway, Ed~ed.callaway@motorola.com~1-954-723-8341~1-954-608-7537~Motorola~06~6.5a.1~16~~E~"An additional data rate 250 kb/s shall be optional" is grammatically incorrect.~"An additional data rate, 250 kb/s, shall be optional."~~X~O | 0~Callaway, Ed~ed.callaway@motorola.com~1-954-723-8341~1-954-608-7537~Motorola~06~6.5a.1~16~~E~"An additional data rate 250 kb/s shall be optional" is grammatically incorrect.~"An additional data rate, 250 kb/s, shall be optional."~~X~O | 0~Callaway, Ed~ed.callaway@motorola.com~1-954-723-8341~1-954-608-7537~Motorola~06~6.5a.1~16~~E~"An additional data rate 250 kb/s shall be optional" is grammatically incorrect.~"An additional data rate, 250 kb/s, shall be optional."~~X~O | 0~Callaway, Ed~ed.callaway@motorola.com~1-954-723-8341~1-954-608-7537~Motorola~06~6.5a.1~16~~E~"An additional data rate 250 kb/s shall be optional" is grammatically incorrect.~"An additional data rate, 250 kb/s, shall be optional."~~X~O | 0~Callaway, Ed~ed.callaway@motorola.com~1-954-723-8341~1-954-608-7537~Motorola~06~6.5a.1~16~~E~"An additional data rate 250 kb/s shall be optional" is grammatically incorrect.~"An additional data rate, 250 kb/s, shall be optional."~~X~O | 0~Callaway, Ed~ed.callaway@motorola.com~1-954-723-8341~1-954-608-7537~Motorola~06~6.5a.1~16~~E~"An additional data rate 250 kb/s shall be optional" is grammatically incorrect.~"An additional data rate, 250 kb/s, shall be optional."~~X~O | 0~Callaway, Ed~ed.callaway@motorola.com~1-954-723-8341~1-954-608-7537~Motorola~06~6.5a.1~16~~E~"An additional data rate 250 kb/s shall be optional" is grammatically incorrect.~"An additional data rate, 250 kb/s, shall be optional."~~X~O | 0~Callaway, Ed~ed.callaway@motorola.com~1-954-723-8341~1-954-608-7537~Motorola~06~6.5a.1~16~~E~"An additional data rate 250 kb/s shall be optional" is grammatically incorrect.~"An additional data rate, 250 kb/s, shall be optional."~~X~O | 0~Callaway, Ed~ed.callaway@motorola.com~1-954-723-8341~1-954-608-7537~Motorola~06~6.5a.1~16~~E~"An additional data rate 250 kb/s shall be optional" is grammatically incorrect.~"An additional data rate, 250 kb/s, shall be optional."~~X~O | 0~Callaway, Ed~ed.callaway@motorola.com~1-954-723-8341~1-954-608-7537~Motorola~06~6.5a.1~16~~E~"An additional data rate 250 kb/s shall be optional" is grammatically incorrect.~"An additional data rate, 250 kb/s, shall be optional."~~X~O | 0~Callaway, Ed~ed.callaway@motorola.com~1-954-723-8341~1-954-608-7537~Motorola~06~6.5a.1~16~~E~"An additional data rate 250 kb/s shall be optional" is grammatically incorrect.~"An additional data rate, 250 kb/s, shall be optional."~~X~O | 0~Callaway, Ed~ed.callaway@motorola.com~1-954-723-8341~1-954-608-7537~Motorola~06~6.5a.1~16~~E~"An additional data rate 250 kb/s shall be optional" is grammatically incorrect.~"An additional data rate, 250 kb/s, shall be optional."~~X~O | 0~Callaway, Ed~ed.callaway@motorola.com~1-954-723-8341~1-954-608-7537~Motorola~06~6.5a.1~16~~E~"An additional data rate 250 kb/s shall be optional" is grammatically incorrect.~"An additional data rate, 250 kb/s, shall be optional."~~X~O | 0~Callaway, Ed~ed.callaway@motorola.com~1-954-723-8341~1-954-608-7537~Motorola~06~6.5a.1~16~~E~"An additional data rate 250 kb/s shall be optional" is grammatically incorrect.~"An additional data rate, 250 kb/s, shall be optional."~~X~O | 0~Callaway, Ed~ed.callaway@motorola.com~1-954-723-8341~1-954-608-7537~Motorola~06~6.5a.1~16~~E~"An additional data rate 250 kb/s shall be optional" is grammatically incorrect.~"An additional data rate, 250 kb/s, shall be optional."~~X~O | 0~Callaway, Ed~ed.callaway@motorola.com~1-954-723-8341~1-954-608-7537~Motorola~06~6.5a.1~16~~E~"An additional data rate 250 kb/s shall be optional" is grammatically incorrect.~"An additional data rate, 250 kb/s, shall be optional."~~X~O | 0~Callaway, Ed~ed.callaway@motorola.com~1-954-723-8341~1-954-608-7537~Motorola~06~6.5a.1~16~~E~"An additional data rate 250 kb/s shall be optional" is grammatically incorrect.~"An additional data rate, 250 kb/s, shall be optional."~~X~O | 0~Callaway, Ed~ed.callaway@motorola.com~1-954-723-8341~1-954-608-7537~Motorola~06~6.5a.1~16~~E~"An additional data rate 250 kb/s shall be optional" is grammatically incorrect.~"An additional data rate, 250 kb/s, shall be optional."~~X~O | 0~Callaway, Ed~ed.callaway@motorola.com~1-954-723-8341~1-954-608-7537~Motorola~06~6.5a.1~16~~E~"An additional data rate 250 kb/s shall be optional" is grammatically incorrect.~"An additional data rate, 250 kb/s, shall be optional."~~X~O | 0~Callaway, Ed~ed.callaway@motorola.com~1-954-723-8341~1-954-608-7537~Motorola~06~6.5a.1~16~~E~"An additional data rate 250 kb/s shall be optional" is grammatically incorrect.~"An additional data rate, 250 kb/s, shall be optional."~~X~O | 0~Callaway, Ed~ed.callaway@motorola.com~1-954-723-8341~1-954-608-7537~Motorola~06~6.5a.1~16~~E~"An additional data rate 250 kb/s shall be optional" is grammatically incorrect.~"An additional data rate, 250 kb/s, shall be optional."~~X~O | 0~Callaway, Ed~ed.callaway@motorola.com~1-954-723-8341~1-954-608-7537~Motorola~06~6.5a.1~16~~E~"An additional data rate 250 kb/s shall be optional" is grammatically incorrect.~"An additional data rate, 250 kb/s, shall be optional."~~X~O | 0~Callaway, Ed~ed.callaway@motorola.com~1-954-723-8341~1-954-608-7537~Motorola~06~6.5a.1~16~~E~"An additional data rate 250 kb/s shall be optional" is grammatically incorrect.~"An additional data rate, 250 kb/s, shall be optional."~~X~O | 0~Callaway, Ed~ed.callaway@motorola.com~1-954-723-8341~1-954-608-7537~Motorola~06~6.5a.1~16~~E~"An additional data rate 250 kb/s shall be optional" is grammatically incorrect.~"An additional data rate, 250 kb/s, shall be optional."~~X~O | 0~Callaway, Ed~ed.callaway@motorola.com~1-954-723-8341~1-954-608-7537~Motorola~06~6.5a.1~16~~E~"An additional data rate 250 kb/s shall be optional" is grammatically incorrect.~"An additional data rate, 250 kb/s, shall be optional."~~X~O | 0~Callaway, Ed~ed.callaway@motorola.com~1-954-723-8341~1-954-608-7537~Motorola~06~6.5a.1~16~~E~"An additional data rate 250 kb/s shall be optional" is grammatically incorrect.~"An additional data rate, 250 kb/s, shall be optional."~~X~O | 0~Callaway, Ed~ed.callaway@motorola.com~1-954-723-8341~1-954-608-7537~Motorola~06~6.5a.1~16~~E~"An additional data rate 250 kb/s shall be optional" is grammatically incorrect.~"An additional data rate, 250 kb/s, shall be optional."~~X~O | 0~Callaway, Ed~ed.callaway@motorola.com~1-954-723-8341~1-954-608-7537~Motorola~06~6.5a.1~16~~E~"An additional data rate 250 kb/s shall be optional" is grammatically incorrect.~"An additional data rate, 250 kb/s, shall be optional."~~X~O | 0~Callaway, Ed~ed.callaway@motorola.com~1-954-723-8341~1-954-608-7537~Motorola~06~6.5a.1~16~~E~"An additional data rate 250 kb/s shall be optional" is grammatically incorrect.~"An additional data rate, 250 kb/s, shall be optional."~~X~O | 0~Callaway, Ed~ed.callaway@motorola.com~1-954-723-8341~1-954-608-7537~Motorola~06~6.5a.1~16~~E~"An additional data rate 250 kb/s shall be optional" is grammatically incorrect.~"An additional data rate, 250 kb/s, shall be optional."~~X~O | 0~Callaway, Ed~ed.callaway@motorola.com~1-954-723-8341~1-954-608-7537~Motorola~06~6.5a.1~16~~E~"An additional data rate 250 kb/s shall be optional" is grammatically incorrect.~"An additional data rate, 250 kb/s, shall be optional."~~X~O | 0~Callaway, Ed~ed.callaway@motorola.com~1-954-723-8341~1-954-608-7537~Motorola~06~6.5a.1~16~~E~"An additional data rate 250 kb/s shall be optional" is grammatically incorrect.~"An additional data rate, 250 kb/s, shall be optional."~~X~O | 0~Callaway, Ed~ed.callaway@motorola.com~1-954-723-8341~1-954-608-7537~Motorola~06~6.5a.1~16~~E~"An additional data rate 250 kb/s shall be optional" is grammatically incorrect.~"An additional data rate, 250 kb/s, shall be optional."~~X~O | 0~Callaway, Ed~ed.callaway@motorola.com~1-954-723-8341~1-954-608-7537~Motorola~06~6.5a.1~16~~E~"An additional data rate 250 kb/s shall be optional" is grammatically incorrect.~"An additional data rate, 250 kb/s, shall be optional."~~X~O | 0~Callaway, Ed~ed.callaway@motorola.com~1-954-723-8341~1-954-608-7537~Motorola~06~6.5a.1~16~~E~"An additional data rate 250 kb/s shall be optional" is grammatically incorrect.~"An additional data rate, 250 kb/s, shall be optional."~~X~O | 0~Callaway, Ed~ed.callaway@motorola.com~1-954-723-8341~1-954-608-7537~Motorola~06~6.5a.1~16~~E~"An additional data rate 250 kb/s shall be optional" is grammatically incorrect.~"An additional data rate, 250 kb/s, shall be optional."~~X~O | 0~Callaway, Ed~ed.callaway@motorola.com~1-954-723-8341~1-954-608-7537~Motorola~06~6.5a.1~16~~E~"An additional data rate 250 kb/s shall be optional" is grammatically incorrect.~"An additional data rate, 250 kb/s, shall be optional."~~X~O | 0~Callaway, Ed~ed.callaway@motorola.com~1-954-723-8341~1-954-608-7537~Motorola~06~6.5a.1~16~~E~"An additional data rate 250 kb/s shall be optional" is grammatically incorrect.~"An additional data rate, 250 kb/s, shall be optional."~~X~O | 0~Callaway, Ed~ed.callaway@motorola.com~1-954-723-8341~1-954-608-7537~Motorola~06~6.5a.1~16~~E~"An additional data rate 250 kb/s shall be optional" is grammatically incorrect.~"An additional data rate, 250 kb/s, shall be optional."~~X~O | 0~Callaway, Ed~ed.callaway@motorola.com~1-954-723-8341~1-954-608-7537~Motorola~06~6.5a.1~16~~E~"An additional data rate 250 kb/s shall be optional" is grammatically incorrect.~"An additional data rate, 250 kb/s, shall be optional."~~X~O | 0~Callaway, Ed~ed.callaway@motorola.com~1-954-723-8341~1-954-608-7537~Motorola~06~6.5a.1~16~~E~"An additional data rate 250 kb/s shall be optional" is grammatically incorrect.~"An additional data rate, 250 kb/s, shall be optional."~~X~O | 0~Callaway, Ed~ed.callaway@motorola.com~1-954-723-8341~1-954-608-7537~Motorola~06~6.5a.1~16~~E~"An additional data rate 250 kb/s shall be optional" is grammatically incorrect.~"An additional data rate, 250 kb/s, shall be optional."~~X~O | 0~Callaway, Ed~ed.callaway@motorola.com~1-954-723-8341~1-954-608-7537~Motorola~06~6.5a.1~16~~E~"An additional data rate 250 kb/s shall be optional" is grammatically incorrect.~"An additional data rate, 250 kb/s, shall be optional."~~X~O | 0~Callaway, Ed~ed.callaway@motorola.com~1-954-723-8341~1-954-608-7537~Motorola~06~6.5a.1~16~~E~"An additional data rate 250 kb/s shall be optional" is grammatically incorrect.~"An additional data rate, 250 kb/s, shall be optional."~~X~O | 0~Callaway, Ed~ed.callaway@motorola.com~1-954-723-8341~1-954-608-7537~Motorola~06~6.5a.1~16~~E~"An additional data rate 250 kb/s shall be optional" is grammatically incorrect.~"An additional data rate, 250 kb/s, shall be optional."~~X~O | 0~Callaway, Ed~ed.callaway@motorola.com~1-954-723-8341~1-954-608-7537~Motorola~06~6.5a.1~16~~E~"An additional data rate 250 kb/s shall be optional" is grammatically incorrect.~"An additional data rate, 250 kb/s, shall be optional."~~X~O | 0~Callaway, Ed~ed.callaway@motorola.com~1-954-723-8341~1-954-608-7537~Motorola~06~6.5a.1~16~~E~"An additional data rate 250 kb/s shall be optional" is grammatically incorrect.~"An additional data rate, 250 kb/s, shall be optional."~~X~O | 0~Callaway, Ed~ed.callaway@motorola.com~1-954-723-8341~1-954-608-7537~Motorola~06~6.5a.1~16~~E~"An additional data rate 250 kb/s shall be optional" is grammatically incorrect.~"An additional data rate, 250 kb/s, shall be optional."~~X~O | 0~Callaway, Ed~ed.callaway@motorola.com~1-954-723-8341~1-954-608-7537~Motorola~06~6.5a.1~16~~E~"An additional data rate 250 kb/s shall be optional" is grammatically incorrect.~"An additional data rate, 250 kb/s, shall be optional."~~X~O | 0~Callaway, Ed~ed.callaway@motorola.com~1-954-723-8341~1-954-608-7537~Motorola~06~6.5a.1~16~~E~"An additional data rate 250 kb/s shall be optional" is grammatically incorrect.~"An additional data rate, 250 kb/s, shall be optional."~~X~O | 0~Callaway, Ed~ed.callaway@motorola.com~1-954-723-8341~1-954-608-7537~Motorola~06~6.5a.1~16~~E~"An additional data rate 250 kb/s shall be optional" is grammatically incorrect.~"An additional data rate, 250 kb/s, shall be optional."~~X~O | 0~Callaway, Ed~ed.callaway@motorola.com~1-954-723-8341~1-954-608-7537~Motorola~06~6.5a.1~16~~E~"An additional data rate 250 kb/s shall be optional" is grammatically incorrect.~"An additional data rate, 250 kb/s, shall be optional."~~X~O | 0~Callaway, Ed~ed.callaway@motorola.com~1-954-723-8341~1-954-608-7537~Motorola~06~6.5a.1~16~~E~"An additional data rate 250 kb/s shall be optional" is grammatically incorrect.~"An additional data rate, 250 kb/s, shall be optional."~~X~O | 0~Callaway, Ed~ed.callaway@motorola.com~1-954-723-8341~1-954-608-7537~Motorola~06~6.5a.1~16~~E~"An additional data rate 250 kb/s shall be optional" is grammatically incorrect.~"An additional data rate, 250 kb/s, shall be optional."~~X~O | 0~Callaway, Ed~ed.callaway@motorola.com~1-954-723-8341~1-954-608-7537~Motorola~06~6.5a.1~16~~E~"An additional data rate 250 kb/s shall be optional" is grammatically incorrect.~"An additional data rate, 250 kb/s, shall be optional."~~X~O | 0~Callaway, Ed~ed.callaway@motorola.com~1-954-723-8341~1-954-608-7537~Motorola~06~6.5a.1~16~~E~"An additional data rate 250 kb/s shall be optional" is grammatically incorrect.~"An additional data rate, 250 kb/s, shall be optional."~~X~O | 0~Callaway, Ed~ed.callaway@motorola.com~1-954-723-8341~1-954-608-7537~Motorola~06~6.5a.1~16~~E~"An additional data rate 250 kb/s shall be optional" is grammatically incorrect.~"An additional data rate, 250 kb/s, shall be optional."~~X~O | 0~Callaway, Ed~ed.callaway@motorola.com~1-954-723-8341~1-954-608-7537~Motorola~06~6.5a.1~16~~E~"An additional data rate 250 kb/s shall be optional" is grammatically incorrect.~"An additional data rate, 250 kb/s, shall be optional."~~X~O | 0~Callaway, Ed~ed.callaway@motorola.com~1-954-723-8341~1-954-608-7537~Motorola~06~6.5a.1~16~~E~"An additional data rate 250 kb/s shall be optional" is grammatically incorrect.~"An additional data rate, 250 kb/s, shall be optional."~~X~O | 0~Callaway, Ed~ed.callaway@motorola.com~1-954-723-8341~1-954-608-7537~Motorola~06~6.5a.1~16~~E~"An additional data rate 250 kb/s shall be optional" is grammatically incorrect.~"An additional data rate, 250 kb/s, shall be optional."~~X~O | 0~Callaway, Ed~ed.callaway@motorola.com~1-954-723-8341~1-954-608-7537~Motorola~06~6.5a.1~16~~E~"An additional data rate 250 kb/s shall be optional" is grammatically incorrect.~"An additional data rate, 250 kb/s, shall be optional."~~X~O | 0~Callaway, Ed~ed.callaway@motorola.com~1-954-723-8341~1-954-608-7537~Motorola~06~6.5a.1~16~~E~"An additional data rate 250 kb/s shall be optional" is grammatically incorrect.~"An additional data rate, 250 kb/s, shall be optional."~~X~O | 0~Callaway, Ed~ed.callaway@motorola.com~1-954-723-8341~1-954-608-7537~Motorola~06~6.5a.1~16~~E~"An additional data rate 250 kb/s shall be optional" is grammatically incorrect.~"An additional data rate, 250 kb/s, shall be optional."~~X~O | 0~Callaway, Ed~ed.callaway@motorola.com~1-954-723-8341~1-954-608-7537~Motorola~06~6.5a.1~16~~E~"An additional data rate 250 kb/s shall be optional" is grammatically incorrect.~"An additional data rate, 250 kb/s, shall be optional."~~X~O | 0~Callaway, Ed~ed.callaway@motorola.com~1-954-723-8341~1-954-608-7537~Motorola~06~6.5a.1~16~~E~"An additional data rate 250 kb/s shall be optional" is grammatically incorrect.~"An additional data rate, 250 kb/s, shall be optional."~~X~O | 0~Callaway, Ed~ed.callaway@motorola.com~1-954-723-8341~1-954-608-7537~Motorola~06~6.5a.1~16~~E~"An additional data rate 250 kb/s shall be optional" is grammatically incorrect.~"An additional data rate, 250 kb/s, shall be optional."~~X~O | 0~Callaway, Ed~ed.callaway@motorola.com~1-954-723-8341~1-954-608-7537~Motorola~06~6.5a.1~16~~E~"An additional data rate 250 kb/s shall be optional" is grammatically incorrect.~"An additional data rate, 250 kb/s, shall be optional."~~X~O | 0~Callaway, Ed~ed.callaway@motorola.com~1-954-723-8341~1-954-608-7537~Motorola~06~6.5a.1~16~~E~"An additional data rate 250 kb/s shall be optional" is grammatically incorrect.~"An additional data rate, 250 kb/s, shall be optional."~~X~O | 0~Callaway, Ed~ed.callaway@motorola.com~1-954-723-8341~1-954-608-7537~Motorola~06~6.5a.1~16~~E~"An additional data rate 250 kb/s shall be optional" is grammatically incorrect.~"An additional data rate, 250 kb/s, shall be optional."~~X~O | 0~Callaway, Ed~ed.callaway@motorola.com~1-954-723-8341~1-954-608-7537~Motorola~06~6.5a.1~16~~E~"An additional data rate 250 kb/s shall be optional" is grammatically incorrect.~"An additional data rate, 250 kb/s, shall be optional."~~X~O | 0~Callaway, Ed~ed.callaway@motorola.com~1-954-723-8341~1-954-608-7537~Motorola~06~6.5a.1~16~~E~"An additional data rate 250 kb/s shall be optional" is grammatically incorrect.~"An additional data rate, 250 kb/s, shall be optional."~~X~O | 0~Callaway, Ed~ed.callaway@motorola.com~1-954-723-8341~1-954-608-7537~Motorola~06~6.5a.1~16~~E~"An additional data rate 250 kb/s shall be optional" is grammatically incorrect.~"An additional data rate, 250 kb/s, shall be optional."~~X~O | 0~Callaway, Ed~ed.callaway@motorola.com~1-954-723-8341~1-954-608-7537~Motorola~06~6.5a.1~16~~E~"An additional data rate 250 kb/s shall be optional" is grammatically incorrect.~"An additional data rate, 250 kb/s, shall be optional."~~X~O | 0~Callaway, Ed~ed.callaway@motorola.com~1-954-723-8341~1-954-608-7537~Motorola~06~6.5a.1~16~~E~"An additional data rate 250 kb/s shall be optional" is grammatically incorrect.~"An additional data rate, 250 kb/s, shall be optional."~~X~O | 0~Callaway, Ed~ed.callaway@motorola.com~1-954-723-8341~1-954-608-7537~Motorola~06~6.5a.1~16~~E~"An additional data rate 250 kb/s shall be optional" is grammatically incorrect.~"An additional data rate, 250 kb/s, shall be optional."~~X~O | 0~Callaway, Ed~ed.callaway@motorola.com~1-954-723-8341~1-954-608-7537~Motorola~06~6.5a.1~16~~E~"An additional data rate 250 kb/s shall be optional" is grammatically incorrect.~"An additional data rate, 250 kb/s, shall be optional."~~X~O | 0~Callaway, Ed~ed.callaway@motorola.com~1-954-723-8341~1-954-608-7537~Motorola~06~6.5a.1~16~~E~"An additional data rate 250 kb/s shall be optional" is grammatically incorrect.~"An additional data rate, 250 kb/s, shall be optional."~~X~O | 0~Callaway, Ed~ed.callaway@motorola.com~1-954-723-8341~1-954-608-7537~Motorola~06~6.5a.1~16~~E~"An additional data rate 250 kb/s shall be optional" is grammatically incorrect.~"An additional data rate, 250 kb/s, shall be optional."~~X~O | 0~Callaway, Ed~ed.callaway@motorola.com~1-954-723-8341~1-954-608-7537~Motorola~06~6.5a.1~16~~E~"An additional data rate 250 kb/s shall be optional" is grammatically incorrect.~"An additional data rate, 250 kb/s, shall be optional."~~X~O | 0~Callaway, Ed~ed.callaway@motorola.com~1-954-723-8341~1-954-608-7537~Motorola~06~6.5a.1~16~~E~"An additional data rate 250 kb/s shall be optional" is grammatically incorrect.~"An additional data rate, 250 kb/s, shall be optional."~~X~O | 0~Callaway, Ed~ed.callaway@motorola.com~1-954-723-8341~1-954-608-7537~Motorola~06~6.5a.1~16~~E~"An additional data rate 250 kb/s shall be optional" is grammatically incorrect.~"An additional data rate, 250 kb/s, shall be optional."~~X~O | 0~Callaway, Ed~ed.callaway@motorola.com~1-954-723-8341~1-954-608-7537~Motorola~06~6.5a.1~16~~E~"An additional data rate 250 kb/s shall be optional" is grammatically incorrect.~"An additional data rate, 250 kb/s, shall be optional."~~X~O | 0~Callaway, Ed~ed.callaway@motorola.com~1-954-723-8341~1-954-608-7537~Motorola~06~6.5a.1~16~~E~"An additional data rate 250 kb/s shall be optional" is grammatically incorrect.~"An additional data rate, 250 kb/s, shall be optional."~~X~O | 0~Callaway, Ed~ed.callaway@motorola.com~1-954-723-8341~1-954-608-7537~Motorola~06~6.5a.1~16~~E~"An additional data rate 250 kb/s shall be optional" is grammatically incorrect.~"An additional data rate, 250 kb/s, shall be optional."~~X~O | 0~Callaway, Ed~ed.callaway@motorola.com~1-954-723-8341~1-954-608-7537~Motorola~06~6.5a.1~16~~E~"An additional data rate 250 kb/s shall be optional" is grammatically incorrect.~"An additional data rate, 250 kb/s, shall be optional."~~X~O | 0~Callaway, Ed~ed.callaway@motorola.com~1-954-723-8341~1-954-608-7537~Motorola~06~6.5a.1~16~~E~"An additional data rate 250 kb/s shall be optional" is grammatically incorrect.~"An additional data rate, 250 kb/s, shall be optional."~~X~O | 0~Callaway, Ed~ed.callaway@motorola.com~1-954-723-8341~1-954-608-7537~Motorola~06~6.5a.1~16~~E~"An additional data rate 250 kb/s shall be optional" is grammatically incorrect.~"An additional data rate, 250 kb/s, shall be optional."~~X~O | 0~Callaway, Ed~ed.callaway@motorola.com~1-954-723-8341~1-954-608-7537~Motorola~06~6.5a.1~16~~E~"An additional data rate 250 kb/s shall be optional" is grammatically incorrect.~"An additional data rate, 250 kb/s, shall be optional."~~X~O | 0~Callaway, Ed~ed.callaway@motorola.com~1-954-723-8341~1-954-608-7537~Motorola~06~6.5a.1~16~~E~"An additional data rate 250 kb/s shall be optional" is grammatically incorrect.~"An additional data rate, 250 kb/s, shall be optional."~~X~O | 0~Callaway, Ed~ed.callaway@motorola.com~1-954-723-8341~1-954-608-7537~Motorola~06~6.5a.1~16~~E~"An additional data rate 250 kb/s shall be optional" is grammatically incorrect.~"An additional data rate, 250 kb/s, shall be optional."~~X~O | 0~Callaway, Ed~ed.callaway@motorola.com~1-954-723-8341~1-954-608-7537~Motorola~06~6.5a.1~16~~E~"An additional data rate 250 kb/s shall be optional" is grammatically incorrect.~"An additional data rate, 250 kb/s, shall be optional."~~X~O | 0~Callaway, Ed~ed.callaway@motorola.com~1-954-723-8341~1-954-608-7537~Motorola~06~6.5a.1~16~~E~"An additional data rate 250 kb/s shall be optional" is grammatically incorrect.~"An additional data rate, 250 kb/s, shall be optional."~~X~O | 0~Callaway, Ed~ed.callaway@motorola.com~1-954-723-8341~1-954-608-7537~Motorola~06~6.5a.1~16~~E~"An additional data rate 250 kb/s shall be optional" is grammatically incorrect.~"An additional data rate, 250 kb/s, shall be optional."~~X~O | 0~Callaway, Ed~ed.callaway@motorola.com~1-954-723-8341~1-954-608-7537~Motorola~06~6.5a.1~16~~E~"An additional data rate 250 kb/s shall be optional" is grammatically incorrect.~"An additional data rate, 250 kb/s, shall be optional."~~X~O | 0~Callaway, Ed~ed.callaway@motorola.com~1-954-723-8341~1-954-608-7537~Motorola~06~6.5a.1~16~~E~"An additional data rate 250 kb/s shall be optional" is grammatically incorrect.~"An additional data rate, 250 kb/s, shall be optional."~~X~O | 0~Callaway, Ed~ed.callaway@motorola.com~1-954-723-8341~1-954-608-7537~Motorola~06~6.5a.1~16~~E~"An additional data rate 250 kb/s shall be optional" is grammatically incorrect.~"An additional data rate, 250 kb/s, shall be optional."~~X~O | 0~Callaway, Ed~ed.callaway@motorola.com~1-954-723-8341~1-954-608-7537~Motorola~06~6.5a.1~16~~E~"An additional data rate 250 kb/s shall be optional" is grammatically incorrect.~"An additional data rate, 250 kb/s, shall be optional."~~X~O | 0~Callaway, Ed~ed.callaway@motorola.com~1-954-723-8341~1-954-608-7537~Motorola~06~6.5a.1~16~~E~"An additional data rate 250 kb/s shall be optional" is grammatically incorrect.~"An additional data rate, 250 kb/s, shall be optional."~~X~O | 0~Callaway, Ed~ed.callaway@motorola.com~1-954-723-8341~1-954-608-7537~Motorola~06~6.5a.1~16~~E~"An additional data rate 250 kb/s shall be optional" is grammatically incorrect.~"An additional data rate, 250 kb/s, shall be optional."~~X~O | 0~Callaway, Ed~ed.callaway@motorola.com~1-954-723-8341~1-954-608-7537~Motorola~06~6.5a.1~16~~E~"An additional data rate 250 kb/s shall be optional" is grammatically incorrect.~"An additional data rate, 250 kb/s, shall be optional."~~X~O | 0~Callaway, Ed~ed.callaway@motorola.com~1-954-723-8341~1-954-608-7537~Motorola~06~6.5a.1~16~~E~"An additional data rate 250 kb/s shall be optional" is grammatically incorrect.~"An additional data rate, 250 kb/s, shall be optional."~~X~O | 0~Callaway, Ed~ed.callaway@motorola.com~1-954-723-8341~1-954-608-7537~Motorola~06~6.5a.1~16~~E~"An additional data rate 250 kb/s shall be optional" is grammatically incorrect.~"An additional data rate, 250 kb/s, shall be optional."~~X~O | 0~Callaway, Ed~ed.callaway@motorola.com~1-954-723-8341~1-954-608-7537~Motorola~06~6.5a.1~16~~E~"An additional data rate 250 kb/s shall be optional" is grammatically incorrect.~"An additional data rate, 250 kb/s, shall be optional."~~X~O | 0~Callaway, Ed~ed.callaway@motorola.com~1-954-723-8341~1-954-608-7537~Motorola~06~6.5a.1~16~~E~"An additional data rate 250 kb/s shall be optional" is grammatically incorrect.~"An additional data rate, 250 kb/s, shall be optional."~~X~O | 0~Callaway, Ed~ed.callaway@motorola.com~1-954-723-8341~1-954-608-7537~Motorola~06~6.5a.1~16~~E~"An additional data rate 250 kb/s shall be optional" is grammatically incorrect.~"An additional data rate, 250 kb/s, shall be optional."~~X~O | 0~Callaway, Ed~ed.callaway@motorola.com~1-954-723-8341~1-954-608-7537~Motorola~06~6.5a.1~16~~E~"An additional data rate 250 kb/s shall be optional" is grammatically incorrect.~"An additional data rate, 250 kb/s, shall be optional."~~X~O | 0~Callaway, Ed~ed.callaway@motorola.com~1-954-723-8341~1-954-608-7537~Motorola~06~6.5a.1~16~~E~"An additional data rate 250 kb/s shall be optional" is grammatically incorrect.~"An additional data rate, 250 kb/s, shall be optional."~~X~O | 0~Callaway, Ed~ed.callaway@motorola.com~1-954-723-8341~1-954-608-7537~Motorola~06~6.5a.1~16~~E~"An additional data rate 250 kb/s shall be optional" is grammatically incorrect.~"An additional data rate, 250 kb/s, shall be optional."~~X~O | 0~Callaway, Ed~ed.callaway@motorola.com~1-954-723-8341~1-954-608-7537~Motorola~06~6.5a.1~16~~E~"An additional data rate 250 kb/s shall be optional" is grammatically incorrect.~"An additional data rate, 250 kb/s, shall be optional."~~X~O | 0~Callaway, Ed~ed.callaway@motorola.com~1-954-723-8341~1-954-608-7537~Motorola~06~6.5a.1~16~~E~"An additional data rate 250 kb/s shall be optional" is grammatically incorrect.~"An additional data rate, 250 kb/s, shall be optional."~~X~O | 0~Callaway, Ed~ed.callaway@motorola.com~1-954-723-8341~1-954-608-7537~Motorola~06~6.5a.1~16~~E~"An additional data rate 250 kb/s shall be optional" is grammatically incorrect.~"An additional data rate, 250 kb/s, shall be optional."~~X~O | 0~Callaway, Ed~ed.callaway@motorola.com~1-954-723-8341~1-954-608-7537~Motorola~06~6.5a.1~16~~E~"An additional data rate 250 kb/s shall be optional" is grammatically incorrect.~"An additional data rate, 250 kb/s, shall be optional."~~X~O | 0~Callaway, Ed~ed.callaway@motorola.com~1-954-723-8341~1-954-608-7537~Motorola~06~6.5a.1~16~~E~"An additional data rate 250 kb/s shall be optional" is grammatically incorrect.~"An additional data rate, 250 kb/s, shall be optional."~~X~O | 0~Callaway, Ed~ed.callaway@motorola.com~1-954-723-8341~1-954-608-7537~Motorola~06~6.5a.1~16~~E~"An additional data rate 250 kb/s shall be optional" is grammatically incorrect.~"An additional data rate, 250 kb/s, shall be optional."~~X~O | 0~Callaway, Ed~ed.callaway@motorola.com~1-954-723-8341~1-954-608-7537~Motorola~06~6.5a.1~16~~E~"An additional data rate 250 kb/s shall be optional" is grammatically incorrect.~"An additional data rate, 250 kb/s, shall be optional."~~X~O | 0~Callaway, Ed~ed.callaway@motorola.com~1-954-723-8341~1-954-608-7537~Motorola~06~6.5a.1~16~~E~"An additional data rate 250 kb/s shall be optional" is grammatically incorrect.~"An additional data rate, 250 kb/s, shall be optional."~~X~O | 0~Callaway, Ed~ed.callaway@motorola.com~1-954-723-8341~1-954-608-7537~Motorola~06~6.5a.1~16~~E~"An additional data rate 250 kb/s shall be optional" is grammatically incorrect.~"An additional data rate, 250 kb/s, shall be optional."~~X~O | 0~Callaway, Ed~ed.callaway@motorola.com~1-954-723-8341~1-954-608-7537~Motorola~06~6.5a.1~16~~E~"An additional data rate 250 kb/s shall be optional" is grammatically incorrect.~"An additional data rate, 250 kb/s, shall be optional."~~X~O | 0~Callaway, Ed~ed.callaway@motorola.com~1-954-723-8341~1-954-608-7537~Motorola~06~6.5a.1~16~~E~"An additional data rate 250 kb/s shall be optional" is grammatically incorrect.~"An additional data rate, 250 kb/s, shall be optional."~~X~O | 0~Callaway, Ed~ed.callaway@motorola.com~1-954-723-8341~1-954-608-7537~Motorola~06~6.5a.1~16~~E~"An additional data rate 250 kb/s shall be optional" is grammatically incorrect.~"An additional data rate, 250 kb/s, shall be optional."~~X~O | 0~Callaway, Ed~ed.callaway@motorola.com~1-954-723-8341~1-954-608-7537~Motorola~06~6.5a.1~16~~E~"An additional data rate 250 kb/s shall be optional" is grammatically incorrect.~"An additional data rate, 250 kb/s, shall be optional."~~X~O | 0~Callaway, Ed~ed.callaway@motorola.com~1-954-723-8341~1-954-608-7537~Motorola~06~6.5a.1~16~~E~"An additional data rate 250 kb/s shall be optional" is grammatically incorrect.~"An additional data rate, 250 kb/s, shall be optional."~~X~O | 0~Callaway, Ed~ed.callaway@motorola.com~1-954-723-8341~1-954-608-7537~Motorola~06~6.5a.1~16~~E~"An additional data rate 250 kb/s shall be optional" is grammatically incorrect.~"An additional data rate, 250 kb/s, shall be optional."~~X~O | 0~Callaway, Ed~ed.callaway@motorola.com~1-954-723-8341~1-954-608-7537~Motorola~06~6.5a.1~16~~E~"An additional data rate 250 kb/s shall be optional" is grammatically incorrect.~"An additional data rate, 250 kb/s, shall be optional."~~X~O | 0~Callaway, Ed~ed.callaway@motorola.com~1-954-723-8341~1-954-608-7537~Motorola~06~6.5a.1~16~~E~"An additional data rate 250 kb/s shall be optional" is grammatically incorrect.~"An additional data rate, 250 kb/s, shall be optional."~~X~O | 0~Callaway, Ed~ed.callaway@motorola.com~1-954-723-8341~1-954-608-7537~Motorola~06~6.5a.1~16~~E~"An additional data rate 250 kb/s shall be optional" is grammatically incorrect.~"An additional data rate, 250 kb/s, shall be optional."~~X~O
Callaway, Ed | Motorola | 6 | 6.5a.22 | 17 |  | T | The incoming stream of information bits shall be divided into two sub streams by alternatively assigning information bits to either one sub stream.--If Implementer 1 designs a transmitter so that bit 0 goes to the I channel, and Implementer 2 designs a receiver that assumes that bit 0 went to the Q channel, are the two designs interoperable? | If they are interoperable, no change is needed (although a note to that effect might be in order, so that this is not FAQ #1 from implementers). If they are not interoperable, the direction of bit 0 should be specified. |  |  |  | 0~Callaway, Ed~ed.callaway@motorola.com~1-954-723-8341~1-954-608-7537~Motorola~06~6.5a.22~17~~T~"The incoming stream of information bits shall be divided into two sub streams by alternatively assigning information bits to either one sub stream."--If Implementer 1 designs a transmitter so that bit 0 goes to the I channel, and Implementer 2 designs a receiver that assumes that bit 0 went to the Q channel, are the two designs interoperable?~If they are interoperable, no change is needed (although a note to that effect might be in order, so that this is not FAQ #1 from implementers). If they are not interoperable, the direction of bit 0 should be specified.~~X~O | 0~Callaway, Ed~ed.callaway@motorola.com~1-954-723-8341~1-954-608-7537~Motorola~06~6.5a.22~17~~T~"The incoming stream of information bits shall be divided into two sub streams by alternatively assigning information bits to either one sub stream."--If Implementer 1 designs a transmitter so that bit 0 goes to the I channel, and Implementer 2 designs a receiver that assumes that bit 0 went to the Q channel, are the two designs interoperable?~If they are interoperable, no change is needed (although a note to that effect might be in order, so that this is not FAQ #1 from implementers). If they are not interoperable, the direction of bit 0 should be specified.~~X~O | 0~Callaway, Ed~ed.callaway@motorola.com~1-954-723-8341~1-954-608-7537~Motorola~06~6.5a.22~17~~T~"The incoming stream of information bits shall be divided into two sub streams by alternatively assigning information bits to either one sub stream."--If Implementer 1 designs a transmitter so that bit 0 goes to the I channel, and Implementer 2 designs a receiver that assumes that bit 0 went to the Q channel, are the two designs interoperable?~If they are interoperable, no change is needed (although a note to that effect might be in order, so that this is not FAQ #1 from implementers). If they are not interoperable, the direction of bit 0 should be specified.~~X~O | 0~Callaway, Ed~ed.callaway@motorola.com~1-954-723-8341~1-954-608-7537~Motorola~06~6.5a.22~17~~T~"The incoming stream of information bits shall be divided into two sub streams by alternatively assigning information bits to either one sub stream."--If Implementer 1 designs a transmitter so that bit 0 goes to the I channel, and Implementer 2 designs a receiver that assumes that bit 0 went to the Q channel, are the two designs interoperable?~If they are interoperable, no change is needed (although a note to that effect might be in order, so that this is not FAQ #1 from implementers). If they are not interoperable, the direction of bit 0 should be specified.~~X~O | 0~Callaway, Ed~ed.callaway@motorola.com~1-954-723-8341~1-954-608-7537~Motorola~06~6.5a.22~17~~T~"The incoming stream of information bits shall be divided into two sub streams by alternatively assigning information bits to either one sub stream."--If Implementer 1 designs a transmitter so that bit 0 goes to the I channel, and Implementer 2 designs a receiver that assumes that bit 0 went to the Q channel, are the two designs interoperable?~If they are interoperable, no change is needed (although a note to that effect might be in order, so that this is not FAQ #1 from implementers). If they are not interoperable, the direction of bit 0 should be specified.~~X~O | 0~Callaway, Ed~ed.callaway@motorola.com~1-954-723-8341~1-954-608-7537~Motorola~06~6.5a.22~17~~T~"The incoming stream of information bits shall be divided into two sub streams by alternatively assigning information bits to either one sub stream."--If Implementer 1 designs a transmitter so that bit 0 goes to the I channel, and Implementer 2 designs a receiver that assumes that bit 0 went to the Q channel, are the two designs interoperable?~If they are interoperable, no change is needed (although a note to that effect might be in order, so that this is not FAQ #1 from implementers). If they are not interoperable, the direction of bit 0 should be specified.~~X~O | 0~Callaway, Ed~ed.callaway@motorola.com~1-954-723-8341~1-954-608-7537~Motorola~06~6.5a.22~17~~T~"The incoming stream of information bits shall be divided into two sub streams by alternatively assigning information bits to either one sub stream."--If Implementer 1 designs a transmitter so that bit 0 goes to the I channel, and Implementer 2 designs a receiver that assumes that bit 0 went to the Q channel, are the two designs interoperable?~If they are interoperable, no change is needed (although a note to that effect might be in order, so that this is not FAQ #1 from implementers). If they are not interoperable, the direction of bit 0 should be specified.~~X~O | 0~Callaway, Ed~ed.callaway@motorola.com~1-954-723-8341~1-954-608-7537~Motorola~06~6.5a.22~17~~T~"The incoming stream of information bits shall be divided into two sub streams by alternatively assigning information bits to either one sub stream."--If Implementer 1 designs a transmitter so that bit 0 goes to the I channel, and Implementer 2 designs a receiver that assumes that bit 0 went to the Q channel, are the two designs interoperable?~If they are interoperable, no change is needed (although a note to that effect might be in order, so that this is not FAQ #1 from implementers). If they are not interoperable, the direction of bit 0 should be specified.~~X~O | 0~Callaway, Ed~ed.callaway@motorola.com~1-954-723-8341~1-954-608-7537~Motorola~06~6.5a.22~17~~T~"The incoming stream of information bits shall be divided into two sub streams by alternatively assigning information bits to either one sub stream."--If Implementer 1 designs a transmitter so that bit 0 goes to the I channel, and Implementer 2 designs a receiver that assumes that bit 0 went to the Q channel, are the two designs interoperable?~If they are interoperable, no change is needed (although a note to that effect might be in order, so that this is not FAQ #1 from implementers). If they are not interoperable, the direction of bit 0 should be specified.~~X~O | 0~Callaway, Ed~ed.callaway@motorola.com~1-954-723-8341~1-954-608-7537~Motorola~06~6.5a.22~17~~T~"The incoming stream of information bits shall be divided into two sub streams by alternatively assigning information bits to either one sub stream."--If Implementer 1 designs a transmitter so that bit 0 goes to the I channel, and Implementer 2 designs a receiver that assumes that bit 0 went to the Q channel, are the two designs interoperable?~If they are interoperable, no change is needed (although a note to that effect might be in order, so that this is not FAQ #1 from implementers). If they are not interoperable, the direction of bit 0 should be specified.~~X~O | 0~Callaway, Ed~ed.callaway@motorola.com~1-954-723-8341~1-954-608-7537~Motorola~06~6.5a.22~17~~T~"The incoming stream of information bits shall be divided into two sub streams by alternatively assigning information bits to either one sub stream."--If Implementer 1 designs a transmitter so that bit 0 goes to the I channel, and Implementer 2 designs a receiver that assumes that bit 0 went to the Q channel, are the two designs interoperable?~If they are interoperable, no change is needed (although a note to that effect might be in order, so that this is not FAQ #1 from implementers). If they are not interoperable, the direction of bit 0 should be specified.~~X~O | 0~Callaway, Ed~ed.callaway@motorola.com~1-954-723-8341~1-954-608-7537~Motorola~06~6.5a.22~17~~T~"The incoming stream of information bits shall be divided into two sub streams by alternatively assigning information bits to either one sub stream."--If Implementer 1 designs a transmitter so that bit 0 goes to the I channel, and Implementer 2 designs a receiver that assumes that bit 0 went to the Q channel, are the two designs interoperable?~If they are interoperable, no change is needed (although a note to that effect might be in order, so that this is not FAQ #1 from implementers). If they are not interoperable, the direction of bit 0 should be specified.~~X~O | 0~Callaway, Ed~ed.callaway@motorola.com~1-954-723-8341~1-954-608-7537~Motorola~06~6.5a.22~17~~T~"The incoming stream of information bits shall be divided into two sub streams by alternatively assigning information bits to either one sub stream."--If Implementer 1 designs a transmitter so that bit 0 goes to the I channel, and Implementer 2 designs a receiver that assumes that bit 0 went to the Q channel, are the two designs interoperable?~If they are interoperable, no change is needed (although a note to that effect might be in order, so that this is not FAQ #1 from implementers). If they are not interoperable, the direction of bit 0 should be specified.~~X~O | 0~Callaway, Ed~ed.callaway@motorola.com~1-954-723-8341~1-954-608-7537~Motorola~06~6.5a.22~17~~T~"The incoming stream of information bits shall be divided into two sub streams by alternatively assigning information bits to either one sub stream."--If Implementer 1 designs a transmitter so that bit 0 goes to the I channel, and Implementer 2 designs a receiver that assumes that bit 0 went to the Q channel, are the two designs interoperable?~If they are interoperable, no change is needed (although a note to that effect might be in order, so that this is not FAQ #1 from implementers). If they are not interoperable, the direction of bit 0 should be specified.~~X~O | 0~Callaway, Ed~ed.callaway@motorola.com~1-954-723-8341~1-954-608-7537~Motorola~06~6.5a.22~17~~T~"The incoming stream of information bits shall be divided into two sub streams by alternatively assigning information bits to either one sub stream."--If Implementer 1 designs a transmitter so that bit 0 goes to the I channel, and Implementer 2 designs a receiver that assumes that bit 0 went to the Q channel, are the two designs interoperable?~If they are interoperable, no change is needed (although a note to that effect might be in order, so that this is not FAQ #1 from implementers). If they are not interoperable, the direction of bit 0 should be specified.~~X~O | 0~Callaway, Ed~ed.callaway@motorola.com~1-954-723-8341~1-954-608-7537~Motorola~06~6.5a.22~17~~T~"The incoming stream of information bits shall be divided into two sub streams by alternatively assigning information bits to either one sub stream."--If Implementer 1 designs a transmitter so that bit 0 goes to the I channel, and Implementer 2 designs a receiver that assumes that bit 0 went to the Q channel, are the two designs interoperable?~If they are interoperable, no change is needed (although a note to that effect might be in order, so that this is not FAQ #1 from implementers). If they are not interoperable, the direction of bit 0 should be specified.~~X~O | 0~Callaway, Ed~ed.callaway@motorola.com~1-954-723-8341~1-954-608-7537~Motorola~06~6.5a.22~17~~T~"The incoming stream of information bits shall be divided into two sub streams by alternatively assigning information bits to either one sub stream."--If Implementer 1 designs a transmitter so that bit 0 goes to the I channel, and Implementer 2 designs a receiver that assumes that bit 0 went to the Q channel, are the two designs interoperable?~If they are interoperable, no change is needed (although a note to that effect might be in order, so that this is not FAQ #1 from implementers). If they are not interoperable, the direction of bit 0 should be specified.~~X~O | 0~Callaway, Ed~ed.callaway@motorola.com~1-954-723-8341~1-954-608-7537~Motorola~06~6.5a.22~17~~T~"The incoming stream of information bits shall be divided into two sub streams by alternatively assigning information bits to either one sub stream."--If Implementer 1 designs a transmitter so that bit 0 goes to the I channel, and Implementer 2 designs a receiver that assumes that bit 0 went to the Q channel, are the two designs interoperable?~If they are interoperable, no change is needed (although a note to that effect might be in order, so that this is not FAQ #1 from implementers). If they are not interoperable, the direction of bit 0 should be specified.~~X~O | 0~Callaway, Ed~ed.callaway@motorola.com~1-954-723-8341~1-954-608-7537~Motorola~06~6.5a.22~17~~T~"The incoming stream of information bits shall be divided into two sub streams by alternatively assigning information bits to either one sub stream."--If Implementer 1 designs a transmitter so that bit 0 goes to the I channel, and Implementer 2 designs a receiver that assumes that bit 0 went to the Q channel, are the two designs interoperable?~If they are interoperable, no change is needed (although a note to that effect might be in order, so that this is not FAQ #1 from implementers). If they are not interoperable, the direction of bit 0 should be specified.~~X~O | 0~Callaway, Ed~ed.callaway@motorola.com~1-954-723-8341~1-954-608-7537~Motorola~06~6.5a.22~17~~T~"The incoming stream of information bits shall be divided into two sub streams by alternatively assigning information bits to either one sub stream."--If Implementer 1 designs a transmitter so that bit 0 goes to the I channel, and Implementer 2 designs a receiver that assumes that bit 0 went to the Q channel, are the two designs interoperable?~If they are interoperable, no change is needed (although a note to that effect might be in order, so that this is not FAQ #1 from implementers). If they are not interoperable, the direction of bit 0 should be specified.~~X~O | 0~Callaway, Ed~ed.callaway@motorola.com~1-954-723-8341~1-954-608-7537~Motorola~06~6.5a.22~17~~T~"The incoming stream of information bits shall be divided into two sub streams by alternatively assigning information bits to either one sub stream."--If Implementer 1 designs a transmitter so that bit 0 goes to the I channel, and Implementer 2 designs a receiver that assumes that bit 0 went to the Q channel, are the two designs interoperable?~If they are interoperable, no change is needed (although a note to that effect might be in order, so that this is not FAQ #1 from implementers). If they are not interoperable, the direction of bit 0 should be specified.~~X~O | 0~Callaway, Ed~ed.callaway@motorola.com~1-954-723-8341~1-954-608-7537~Motorola~06~6.5a.22~17~~T~"The incoming stream of information bits shall be divided into two sub streams by alternatively assigning information bits to either one sub stream."--If Implementer 1 designs a transmitter so that bit 0 goes to the I channel, and Implementer 2 designs a receiver that assumes that bit 0 went to the Q channel, are the two designs interoperable?~If they are interoperable, no change is needed (although a note to that effect might be in order, so that this is not FAQ #1 from implementers). If they are not interoperable, the direction of bit 0 should be specified.~~X~O | 0~Callaway, Ed~ed.callaway@motorola.com~1-954-723-8341~1-954-608-7537~Motorola~06~6.5a.22~17~~T~"The incoming stream of information bits shall be divided into two sub streams by alternatively assigning information bits to either one sub stream."--If Implementer 1 designs a transmitter so that bit 0 goes to the I channel, and Implementer 2 designs a receiver that assumes that bit 0 went to the Q channel, are the two designs interoperable?~If they are interoperable, no change is needed (although a note to that effect might be in order, so that this is not FAQ #1 from implementers). If they are not interoperable, the direction of bit 0 should be specified.~~X~O | 0~Callaway, Ed~ed.callaway@motorola.com~1-954-723-8341~1-954-608-7537~Motorola~06~6.5a.22~17~~T~"The incoming stream of information bits shall be divided into two sub streams by alternatively assigning information bits to either one sub stream."--If Implementer 1 designs a transmitter so that bit 0 goes to the I channel, and Implementer 2 designs a receiver that assumes that bit 0 went to the Q channel, are the two designs interoperable?~If they are interoperable, no change is needed (although a note to that effect might be in order, so that this is not FAQ #1 from implementers). If they are not interoperable, the direction of bit 0 should be specified.~~X~O | 0~Callaway, Ed~ed.callaway@motorola.com~1-954-723-8341~1-954-608-7537~Motorola~06~6.5a.22~17~~T~"The incoming stream of information bits shall be divided into two sub streams by alternatively assigning information bits to either one sub stream."--If Implementer 1 designs a transmitter so that bit 0 goes to the I channel, and Implementer 2 designs a receiver that assumes that bit 0 went to the Q channel, are the two designs interoperable?~If they are interoperable, no change is needed (although a note to that effect might be in order, so that this is not FAQ #1 from implementers). If they are not interoperable, the direction of bit 0 should be specified.~~X~O | 0~Callaway, Ed~ed.callaway@motorola.com~1-954-723-8341~1-954-608-7537~Motorola~06~6.5a.22~17~~T~"The incoming stream of information bits shall be divided into two sub streams by alternatively assigning information bits to either one sub stream."--If Implementer 1 designs a transmitter so that bit 0 goes to the I channel, and Implementer 2 designs a receiver that assumes that bit 0 went to the Q channel, are the two designs interoperable?~If they are interoperable, no change is needed (although a note to that effect might be in order, so that this is not FAQ #1 from implementers). If they are not interoperable, the direction of bit 0 should be specified.~~X~O | 0~Callaway, Ed~ed.callaway@motorola.com~1-954-723-8341~1-954-608-7537~Motorola~06~6.5a.22~17~~T~"The incoming stream of information bits shall be divided into two sub streams by alternatively assigning information bits to either one sub stream."--If Implementer 1 designs a transmitter so that bit 0 goes to the I channel, and Implementer 2 designs a receiver that assumes that bit 0 went to the Q channel, are the two designs interoperable?~If they are interoperable, no change is needed (although a note to that effect might be in order, so that this is not FAQ #1 from implementers). If they are not interoperable, the direction of bit 0 should be specified.~~X~O | 0~Callaway, Ed~ed.callaway@motorola.com~1-954-723-8341~1-954-608-7537~Motorola~06~6.5a.22~17~~T~"The incoming stream of information bits shall be divided into two sub streams by alternatively assigning information bits to either one sub stream."--If Implementer 1 designs a transmitter so that bit 0 goes to the I channel, and Implementer 2 designs a receiver that assumes that bit 0 went to the Q channel, are the two designs interoperable?~If they are interoperable, no change is needed (although a note to that effect might be in order, so that this is not FAQ #1 from implementers). If they are not interoperable, the direction of bit 0 should be specified.~~X~O | 0~Callaway, Ed~ed.callaway@motorola.com~1-954-723-8341~1-954-608-7537~Motorola~06~6.5a.22~17~~T~"The incoming stream of information bits shall be divided into two sub streams by alternatively assigning information bits to either one sub stream."--If Implementer 1 designs a transmitter so that bit 0 goes to the I channel, and Implementer 2 designs a receiver that assumes that bit 0 went to the Q channel, are the two designs interoperable?~If they are interoperable, no change is needed (although a note to that effect might be in order, so that this is not FAQ #1 from implementers). If they are not interoperable, the direction of bit 0 should be specified.~~X~O | 0~Callaway, Ed~ed.callaway@motorola.com~1-954-723-8341~1-954-608-7537~Motorola~06~6.5a.22~17~~T~"The incoming stream of information bits shall be divided into two sub streams by alternatively assigning information bits to either one sub stream."--If Implementer 1 designs a transmitter so that bit 0 goes to the I channel, and Implementer 2 designs a receiver that assumes that bit 0 went to the Q channel, are the two designs interoperable?~If they are interoperable, no change is needed (although a note to that effect might be in order, so that this is not FAQ #1 from implementers). If they are not interoperable, the direction of bit 0 should be specified.~~X~O | 0~Callaway, Ed~ed.callaway@motorola.com~1-954-723-8341~1-954-608-7537~Motorola~06~6.5a.22~17~~T~"The incoming stream of information bits shall be divided into two sub streams by alternatively assigning information bits to either one sub stream."--If Implementer 1 designs a transmitter so that bit 0 goes to the I channel, and Implementer 2 designs a receiver that assumes that bit 0 went to the Q channel, are the two designs interoperable?~If they are interoperable, no change is needed (although a note to that effect might be in order, so that this is not FAQ #1 from implementers). If they are not interoperable, the direction of bit 0 should be specified.~~X~O | 0~Callaway, Ed~ed.callaway@motorola.com~1-954-723-8341~1-954-608-7537~Motorola~06~6.5a.22~17~~T~"The incoming stream of information bits shall be divided into two sub streams by alternatively assigning information bits to either one sub stream."--If Implementer 1 designs a transmitter so that bit 0 goes to the I channel, and Implementer 2 designs a receiver that assumes that bit 0 went to the Q channel, are the two designs interoperable?~If they are interoperable, no change is needed (although a note to that effect might be in order, so that this is not FAQ #1 from implementers). If they are not interoperable, the direction of bit 0 should be specified.~~X~O | 0~Callaway, Ed~ed.callaway@motorola.com~1-954-723-8341~1-954-608-7537~Motorola~06~6.5a.22~17~~T~"The incoming stream of information bits shall be divided into two sub streams by alternatively assigning information bits to either one sub stream."--If Implementer 1 designs a transmitter so that bit 0 goes to the I channel, and Implementer 2 designs a receiver that assumes that bit 0 went to the Q channel, are the two designs interoperable?~If they are interoperable, no change is needed (although a note to that effect might be in order, so that this is not FAQ #1 from implementers). If they are not interoperable, the direction of bit 0 should be specified.~~X~O | 0~Callaway, Ed~ed.callaway@motorola.com~1-954-723-8341~1-954-608-7537~Motorola~06~6.5a.22~17~~T~"The incoming stream of information bits shall be divided into two sub streams by alternatively assigning information bits to either one sub stream."--If Implementer 1 designs a transmitter so that bit 0 goes to the I channel, and Implementer 2 designs a receiver that assumes that bit 0 went to the Q channel, are the two designs interoperable?~If they are interoperable, no change is needed (although a note to that effect might be in order, so that this is not FAQ #1 from implementers). If they are not interoperable, the direction of bit 0 should be specified.~~X~O | 0~Callaway, Ed~ed.callaway@motorola.com~1-954-723-8341~1-954-608-7537~Motorola~06~6.5a.22~17~~T~"The incoming stream of information bits shall be divided into two sub streams by alternatively assigning information bits to either one sub stream."--If Implementer 1 designs a transmitter so that bit 0 goes to the I channel, and Implementer 2 designs a receiver that assumes that bit 0 went to the Q channel, are the two designs interoperable?~If they are interoperable, no change is needed (although a note to that effect might be in order, so that this is not FAQ #1 from implementers). If they are not interoperable, the direction of bit 0 should be specified.~~X~O | 0~Callaway, Ed~ed.callaway@motorola.com~1-954-723-8341~1-954-608-7537~Motorola~06~6.5a.22~17~~T~"The incoming stream of information bits shall be divided into two sub streams by alternatively assigning information bits to either one sub stream."--If Implementer 1 designs a transmitter so that bit 0 goes to the I channel, and Implementer 2 designs a receiver that assumes that bit 0 went to the Q channel, are the two designs interoperable?~If they are interoperable, no change is needed (although a note to that effect might be in order, so that this is not FAQ #1 from implementers). If they are not interoperable, the direction of bit 0 should be specified.~~X~O | 0~Callaway, Ed~ed.callaway@motorola.com~1-954-723-8341~1-954-608-7537~Motorola~06~6.5a.22~17~~T~"The incoming stream of information bits shall be divided into two sub streams by alternatively assigning information bits to either one sub stream."--If Implementer 1 designs a transmitter so that bit 0 goes to the I channel, and Implementer 2 designs a receiver that assumes that bit 0 went to the Q channel, are the two designs interoperable?~If they are interoperable, no change is needed (although a note to that effect might be in order, so that this is not FAQ #1 from implementers). If they are not interoperable, the direction of bit 0 should be specified.~~X~O | 0~Callaway, Ed~ed.callaway@motorola.com~1-954-723-8341~1-954-608-7537~Motorola~06~6.5a.22~17~~T~"The incoming stream of information bits shall be divided into two sub streams by alternatively assigning information bits to either one sub stream."--If Implementer 1 designs a transmitter so that bit 0 goes to the I channel, and Implementer 2 designs a receiver that assumes that bit 0 went to the Q channel, are the two designs interoperable?~If they are interoperable, no change is needed (although a note to that effect might be in order, so that this is not FAQ #1 from implementers). If they are not interoperable, the direction of bit 0 should be specified.~~X~O | 0~Callaway, Ed~ed.callaway@motorola.com~1-954-723-8341~1-954-608-7537~Motorola~06~6.5a.22~17~~T~"The incoming stream of information bits shall be divided into two sub streams by alternatively assigning information bits to either one sub stream."--If Implementer 1 designs a transmitter so that bit 0 goes to the I channel, and Implementer 2 designs a receiver that assumes that bit 0 went to the Q channel, are the two designs interoperable?~If they are interoperable, no change is needed (although a note to that effect might be in order, so that this is not FAQ #1 from implementers). If they are not interoperable, the direction of bit 0 should be specified.~~X~O | 0~Callaway, Ed~ed.callaway@motorola.com~1-954-723-8341~1-954-608-7537~Motorola~06~6.5a.22~17~~T~"The incoming stream of information bits shall be divided into two sub streams by alternatively assigning information bits to either one sub stream."--If Implementer 1 designs a transmitter so that bit 0 goes to the I channel, and Implementer 2 designs a receiver that assumes that bit 0 went to the Q channel, are the two designs interoperable?~If they are interoperable, no change is needed (although a note to that effect might be in order, so that this is not FAQ #1 from implementers). If they are not interoperable, the direction of bit 0 should be specified.~~X~O | 0~Callaway, Ed~ed.callaway@motorola.com~1-954-723-8341~1-954-608-7537~Motorola~06~6.5a.22~17~~T~"The incoming stream of information bits shall be divided into two sub streams by alternatively assigning information bits to either one sub stream."--If Implementer 1 designs a transmitter so that bit 0 goes to the I channel, and Implementer 2 designs a receiver that assumes that bit 0 went to the Q channel, are the two designs interoperable?~If they are interoperable, no change is needed (although a note to that effect might be in order, so that this is not FAQ #1 from implementers). If they are not interoperable, the direction of bit 0 should be specified.~~X~O | 0~Callaway, Ed~ed.callaway@motorola.com~1-954-723-8341~1-954-608-7537~Motorola~06~6.5a.22~17~~T~"The incoming stream of information bits shall be divided into two sub streams by alternatively assigning information bits to either one sub stream."--If Implementer 1 designs a transmitter so that bit 0 goes to the I channel, and Implementer 2 designs a receiver that assumes that bit 0 went to the Q channel, are the two designs interoperable?~If they are interoperable, no change is needed (although a note to that effect might be in order, so that this is not FAQ #1 from implementers). If they are not interoperable, the direction of bit 0 should be specified.~~X~O | 0~Callaway, Ed~ed.callaway@motorola.com~1-954-723-8341~1-954-608-7537~Motorola~06~6.5a.22~17~~T~"The incoming stream of information bits shall be divided into two sub streams by alternatively assigning information bits to either one sub stream."--If Implementer 1 designs a transmitter so that bit 0 goes to the I channel, and Implementer 2 designs a receiver that assumes that bit 0 went to the Q channel, are the two designs interoperable?~If they are interoperable, no change is needed (although a note to that effect might be in order, so that this is not FAQ #1 from implementers). If they are not interoperable, the direction of bit 0 should be specified.~~X~O | 0~Callaway, Ed~ed.callaway@motorola.com~1-954-723-8341~1-954-608-7537~Motorola~06~6.5a.22~17~~T~"The incoming stream of information bits shall be divided into two sub streams by alternatively assigning information bits to either one sub stream."--If Implementer 1 designs a transmitter so that bit 0 goes to the I channel, and Implementer 2 designs a receiver that assumes that bit 0 went to the Q channel, are the two designs interoperable?~If they are interoperable, no change is needed (although a note to that effect might be in order, so that this is not FAQ #1 from implementers). If they are not interoperable, the direction of bit 0 should be specified.~~X~O | 0~Callaway, Ed~ed.callaway@motorola.com~1-954-723-8341~1-954-608-7537~Motorola~06~6.5a.22~17~~T~"The incoming stream of information bits shall be divided into two sub streams by alternatively assigning information bits to either one sub stream."--If Implementer 1 designs a transmitter so that bit 0 goes to the I channel, and Implementer 2 designs a receiver that assumes that bit 0 went to the Q channel, are the two designs interoperable?~If they are interoperable, no change is needed (although a note to that effect might be in order, so that this is not FAQ #1 from implementers). If they are not interoperable, the direction of bit 0 should be specified.~~X~O | 0~Callaway, Ed~ed.callaway@motorola.com~1-954-723-8341~1-954-608-7537~Motorola~06~6.5a.22~17~~T~"The incoming stream of information bits shall be divided into two sub streams by alternatively assigning information bits to either one sub stream."--If Implementer 1 designs a transmitter so that bit 0 goes to the I channel, and Implementer 2 designs a receiver that assumes that bit 0 went to the Q channel, are the two designs interoperable?~If they are interoperable, no change is needed (although a note to that effect might be in order, so that this is not FAQ #1 from implementers). If they are not interoperable, the direction of bit 0 should be specified.~~X~O | 0~Callaway, Ed~ed.callaway@motorola.com~1-954-723-8341~1-954-608-7537~Motorola~06~6.5a.22~17~~T~"The incoming stream of information bits shall be divided into two sub streams by alternatively assigning information bits to either one sub stream."--If Implementer 1 designs a transmitter so that bit 0 goes to the I channel, and Implementer 2 designs a receiver that assumes that bit 0 went to the Q channel, are the two designs interoperable?~If they are interoperable, no change is needed (although a note to that effect might be in order, so that this is not FAQ #1 from implementers). If they are not interoperable, the direction of bit 0 should be specified.~~X~O | 0~Callaway, Ed~ed.callaway@motorola.com~1-954-723-8341~1-954-608-7537~Motorola~06~6.5a.22~17~~T~"The incoming stream of information bits shall be divided into two sub streams by alternatively assigning information bits to either one sub stream."--If Implementer 1 designs a transmitter so that bit 0 goes to the I channel, and Implementer 2 designs a receiver that assumes that bit 0 went to the Q channel, are the two designs interoperable?~If they are interoperable, no change is needed (although a note to that effect might be in order, so that this is not FAQ #1 from implementers). If they are not interoperable, the direction of bit 0 should be specified.~~X~O | 0~Callaway, Ed~ed.callaway@motorola.com~1-954-723-8341~1-954-608-7537~Motorola~06~6.5a.22~17~~T~"The incoming stream of information bits shall be divided into two sub streams by alternatively assigning information bits to either one sub stream."--If Implementer 1 designs a transmitter so that bit 0 goes to the I channel, and Implementer 2 designs a receiver that assumes that bit 0 went to the Q channel, are the two designs interoperable?~If they are interoperable, no change is needed (although a note to that effect might be in order, so that this is not FAQ #1 from implementers). If they are not interoperable, the direction of bit 0 should be specified.~~X~O | 0~Callaway, Ed~ed.callaway@motorola.com~1-954-723-8341~1-954-608-7537~Motorola~06~6.5a.22~17~~T~"The incoming stream of information bits shall be divided into two sub streams by alternatively assigning information bits to either one sub stream."--If Implementer 1 designs a transmitter so that bit 0 goes to the I channel, and Implementer 2 designs a receiver that assumes that bit 0 went to the Q channel, are the two designs interoperable?~If they are interoperable, no change is needed (although a note to that effect might be in order, so that this is not FAQ #1 from implementers). If they are not interoperable, the direction of bit 0 should be specified.~~X~O | 0~Callaway, Ed~ed.callaway@motorola.com~1-954-723-8341~1-954-608-7537~Motorola~06~6.5a.22~17~~T~"The incoming stream of information bits shall be divided into two sub streams by alternatively assigning information bits to either one sub stream."--If Implementer 1 designs a transmitter so that bit 0 goes to the I channel, and Implementer 2 designs a receiver that assumes that bit 0 went to the Q channel, are the two designs interoperable?~If they are interoperable, no change is needed (although a note to that effect might be in order, so that this is not FAQ #1 from implementers). If they are not interoperable, the direction of bit 0 should be specified.~~X~O | 0~Callaway, Ed~ed.callaway@motorola.com~1-954-723-8341~1-954-608-7537~Motorola~06~6.5a.22~17~~T~"The incoming stream of information bits shall be divided into two sub streams by alternatively assigning information bits to either one sub stream."--If Implementer 1 designs a transmitter so that bit 0 goes to the I channel, and Implementer 2 designs a receiver that assumes that bit 0 went to the Q channel, are the two designs interoperable?~If they are interoperable, no change is needed (although a note to that effect might be in order, so that this is not FAQ #1 from implementers). If they are not interoperable, the direction of bit 0 should be specified.~~X~O | 0~Callaway, Ed~ed.callaway@motorola.com~1-954-723-8341~1-954-608-7537~Motorola~06~6.5a.22~17~~T~"The incoming stream of information bits shall be divided into two sub streams by alternatively assigning information bits to either one sub stream."--If Implementer 1 designs a transmitter so that bit 0 goes to the I channel, and Implementer 2 designs a receiver that assumes that bit 0 went to the Q channel, are the two designs interoperable?~If they are interoperable, no change is needed (although a note to that effect might be in order, so that this is not FAQ #1 from implementers). If they are not interoperable, the direction of bit 0 should be specified.~~X~O | 0~Callaway, Ed~ed.callaway@motorola.com~1-954-723-8341~1-954-608-7537~Motorola~06~6.5a.22~17~~T~"The incoming stream of information bits shall be divided into two sub streams by alternatively assigning information bits to either one sub stream."--If Implementer 1 designs a transmitter so that bit 0 goes to the I channel, and Implementer 2 designs a receiver that assumes that bit 0 went to the Q channel, are the two designs interoperable?~If they are interoperable, no change is needed (although a note to that effect might be in order, so that this is not FAQ #1 from implementers). If they are not interoperable, the direction of bit 0 should be specified.~~X~O | 0~Callaway, Ed~ed.callaway@motorola.com~1-954-723-8341~1-954-608-7537~Motorola~06~6.5a.22~17~~T~"The incoming stream of information bits shall be divided into two sub streams by alternatively assigning information bits to either one sub stream."--If Implementer 1 designs a transmitter so that bit 0 goes to the I channel, and Implementer 2 designs a receiver that assumes that bit 0 went to the Q channel, are the two designs interoperable?~If they are interoperable, no change is needed (although a note to that effect might be in order, so that this is not FAQ #1 from implementers). If they are not interoperable, the direction of bit 0 should be specified.~~X~O | 0~Callaway, Ed~ed.callaway@motorola.com~1-954-723-8341~1-954-608-7537~Motorola~06~6.5a.22~17~~T~"The incoming stream of information bits shall be divided into two sub streams by alternatively assigning information bits to either one sub stream."--If Implementer 1 designs a transmitter so that bit 0 goes to the I channel, and Implementer 2 designs a receiver that assumes that bit 0 went to the Q channel, are the two designs interoperable?~If they are interoperable, no change is needed (although a note to that effect might be in order, so that this is not FAQ #1 from implementers). If they are not interoperable, the direction of bit 0 should be specified.~~X~O | 0~Callaway, Ed~ed.callaway@motorola.com~1-954-723-8341~1-954-608-7537~Motorola~06~6.5a.22~17~~T~"The incoming stream of information bits shall be divided into two sub streams by alternatively assigning information bits to either one sub stream."--If Implementer 1 designs a transmitter so that bit 0 goes to the I channel, and Implementer 2 designs a receiver that assumes that bit 0 went to the Q channel, are the two designs interoperable?~If they are interoperable, no change is needed (although a note to that effect might be in order, so that this is not FAQ #1 from implementers). If they are not interoperable, the direction of bit 0 should be specified.~~X~O | 0~Callaway, Ed~ed.callaway@motorola.com~1-954-723-8341~1-954-608-7537~Motorola~06~6.5a.22~17~~T~"The incoming stream of information bits shall be divided into two sub streams by alternatively assigning information bits to either one sub stream."--If Implementer 1 designs a transmitter so that bit 0 goes to the I channel, and Implementer 2 designs a receiver that assumes that bit 0 went to the Q channel, are the two designs interoperable?~If they are interoperable, no change is needed (although a note to that effect might be in order, so that this is not FAQ #1 from implementers). If they are not interoperable, the direction of bit 0 should be specified.~~X~O | 0~Callaway, Ed~ed.callaway@motorola.com~1-954-723-8341~1-954-608-7537~Motorola~06~6.5a.22~17~~T~"The incoming stream of information bits shall be divided into two sub streams by alternatively assigning information bits to either one sub stream."--If Implementer 1 designs a transmitter so that bit 0 goes to the I channel, and Implementer 2 designs a receiver that assumes that bit 0 went to the Q channel, are the two designs interoperable?~If they are interoperable, no change is needed (although a note to that effect might be in order, so that this is not FAQ #1 from implementers). If they are not interoperable, the direction of bit 0 should be specified.~~X~O | 0~Callaway, Ed~ed.callaway@motorola.com~1-954-723-8341~1-954-608-7537~Motorola~06~6.5a.22~17~~T~"The incoming stream of information bits shall be divided into two sub streams by alternatively assigning information bits to either one sub stream."--If Implementer 1 designs a transmitter so that bit 0 goes to the I channel, and Implementer 2 designs a receiver that assumes that bit 0 went to the Q channel, are the two designs interoperable?~If they are interoperable, no change is needed (although a note to that effect might be in order, so that this is not FAQ #1 from implementers). If they are not interoperable, the direction of bit 0 should be specified.~~X~O | 0~Callaway, Ed~ed.callaway@motorola.com~1-954-723-8341~1-954-608-7537~Motorola~06~6.5a.22~17~~T~"The incoming stream of information bits shall be divided into two sub streams by alternatively assigning information bits to either one sub stream."--If Implementer 1 designs a transmitter so that bit 0 goes to the I channel, and Implementer 2 designs a receiver that assumes that bit 0 went to the Q channel, are the two designs interoperable?~If they are interoperable, no change is needed (although a note to that effect might be in order, so that this is not FAQ #1 from implementers). If they are not interoperable, the direction of bit 0 should be specified.~~X~O | 0~Callaway, Ed~ed.callaway@motorola.com~1-954-723-8341~1-954-608-7537~Motorola~06~6.5a.22~17~~T~"The incoming stream of information bits shall be divided into two sub streams by alternatively assigning information bits to either one sub stream."--If Implementer 1 designs a transmitter so that bit 0 goes to the I channel, and Implementer 2 designs a receiver that assumes that bit 0 went to the Q channel, are the two designs interoperable?~If they are interoperable, no change is needed (although a note to that effect might be in order, so that this is not FAQ #1 from implementers). If they are not interoperable, the direction of bit 0 should be specified.~~X~O | 0~Callaway, Ed~ed.callaway@motorola.com~1-954-723-8341~1-954-608-7537~Motorola~06~6.5a.22~17~~T~"The incoming stream of information bits shall be divided into two sub streams by alternatively assigning information bits to either one sub stream."--If Implementer 1 designs a transmitter so that bit 0 goes to the I channel, and Implementer 2 designs a receiver that assumes that bit 0 went to the Q channel, are the two designs interoperable?~If they are interoperable, no change is needed (although a note to that effect might be in order, so that this is not FAQ #1 from implementers). If they are not interoperable, the direction of bit 0 should be specified.~~X~O | 0~Callaway, Ed~ed.callaway@motorola.com~1-954-723-8341~1-954-608-7537~Motorola~06~6.5a.22~17~~T~"The incoming stream of information bits shall be divided into two sub streams by alternatively assigning information bits to either one sub stream."--If Implementer 1 designs a transmitter so that bit 0 goes to the I channel, and Implementer 2 designs a receiver that assumes that bit 0 went to the Q channel, are the two designs interoperable?~If they are interoperable, no change is needed (although a note to that effect might be in order, so that this is not FAQ #1 from implementers). If they are not interoperable, the direction of bit 0 should be specified.~~X~O | 0~Callaway, Ed~ed.callaway@motorola.com~1-954-723-8341~1-954-608-7537~Motorola~06~6.5a.22~17~~T~"The incoming stream of information bits shall be divided into two sub streams by alternatively assigning information bits to either one sub stream."--If Implementer 1 designs a transmitter so that bit 0 goes to the I channel, and Implementer 2 designs a receiver that assumes that bit 0 went to the Q channel, are the two designs interoperable?~If they are interoperable, no change is needed (although a note to that effect might be in order, so that this is not FAQ #1 from implementers). If they are not interoperable, the direction of bit 0 should be specified.~~X~O | 0~Callaway, Ed~ed.callaway@motorola.com~1-954-723-8341~1-954-608-7537~Motorola~06~6.5a.22~17~~T~"The incoming stream of information bits shall be divided into two sub streams by alternatively assigning information bits to either one sub stream."--If Implementer 1 designs a transmitter so that bit 0 goes to the I channel, and Implementer 2 designs a receiver that assumes that bit 0 went to the Q channel, are the two designs interoperable?~If they are interoperable, no change is needed (although a note to that effect might be in order, so that this is not FAQ #1 from implementers). If they are not interoperable, the direction of bit 0 should be specified.~~X~O | 0~Callaway, Ed~ed.callaway@motorola.com~1-954-723-8341~1-954-608-7537~Motorola~06~6.5a.22~17~~T~"The incoming stream of information bits shall be divided into two sub streams by alternatively assigning information bits to either one sub stream."--If Implementer 1 designs a transmitter so that bit 0 goes to the I channel, and Implementer 2 designs a receiver that assumes that bit 0 went to the Q channel, are the two designs interoperable?~If they are interoperable, no change is needed (although a note to that effect might be in order, so that this is not FAQ #1 from implementers). If they are not interoperable, the direction of bit 0 should be specified.~~X~O | 0~Callaway, Ed~ed.callaway@motorola.com~1-954-723-8341~1-954-608-7537~Motorola~06~6.5a.22~17~~T~"The incoming stream of information bits shall be divided into two sub streams by alternatively assigning information bits to either one sub stream."--If Implementer 1 designs a transmitter so that bit 0 goes to the I channel, and Implementer 2 designs a receiver that assumes that bit 0 went to the Q channel, are the two designs interoperable?~If they are interoperable, no change is needed (although a note to that effect might be in order, so that this is not FAQ #1 from implementers). If they are not interoperable, the direction of bit 0 should be specified.~~X~O | 0~Callaway, Ed~ed.callaway@motorola.com~1-954-723-8341~1-954-608-7537~Motorola~06~6.5a.22~17~~T~"The incoming stream of information bits shall be divided into two sub streams by alternatively assigning information bits to either one sub stream."--If Implementer 1 designs a transmitter so that bit 0 goes to the I channel, and Implementer 2 designs a receiver that assumes that bit 0 went to the Q channel, are the two designs interoperable?~If they are interoperable, no change is needed (although a note to that effect might be in order, so that this is not FAQ #1 from implementers). If they are not interoperable, the direction of bit 0 should be specified.~~X~O | 0~Callaway, Ed~ed.callaway@motorola.com~1-954-723-8341~1-954-608-7537~Motorola~06~6.5a.22~17~~T~"The incoming stream of information bits shall be divided into two sub streams by alternatively assigning information bits to either one sub stream."--If Implementer 1 designs a transmitter so that bit 0 goes to the I channel, and Implementer 2 designs a receiver that assumes that bit 0 went to the Q channel, are the two designs interoperable?~If they are interoperable, no change is needed (although a note to that effect might be in order, so that this is not FAQ #1 from implementers). If they are not interoperable, the direction of bit 0 should be specified.~~X~O | 0~Callaway, Ed~ed.callaway@motorola.com~1-954-723-8341~1-954-608-7537~Motorola~06~6.5a.22~17~~T~"The incoming stream of information bits shall be divided into two sub streams by alternatively assigning information bits to either one sub stream."--If Implementer 1 designs a transmitter so that bit 0 goes to the I channel, and Implementer 2 designs a receiver that assumes that bit 0 went to the Q channel, are the two designs interoperable?~If they are interoperable, no change is needed (although a note to that effect might be in order, so that this is not FAQ #1 from implementers). If they are not interoperable, the direction of bit 0 should be specified.~~X~O | 0~Callaway, Ed~ed.callaway@motorola.com~1-954-723-8341~1-954-608-7537~Motorola~06~6.5a.22~17~~T~"The incoming stream of information bits shall be divided into two sub streams by alternatively assigning information bits to either one sub stream."--If Implementer 1 designs a transmitter so that bit 0 goes to the I channel, and Implementer 2 designs a receiver that assumes that bit 0 went to the Q channel, are the two designs interoperable?~If they are interoperable, no change is needed (although a note to that effect might be in order, so that this is not FAQ #1 from implementers). If they are not interoperable, the direction of bit 0 should be specified.~~X~O | 0~Callaway, Ed~ed.callaway@motorola.com~1-954-723-8341~1-954-608-7537~Motorola~06~6.5a.22~17~~T~"The incoming stream of information bits shall be divided into two sub streams by alternatively assigning information bits to either one sub stream."--If Implementer 1 designs a transmitter so that bit 0 goes to the I channel, and Implementer 2 designs a receiver that assumes that bit 0 went to the Q channel, are the two designs interoperable?~If they are interoperable, no change is needed (although a note to that effect might be in order, so that this is not FAQ #1 from implementers). If they are not interoperable, the direction of bit 0 should be specified.~~X~O | 0~Callaway, Ed~ed.callaway@motorola.com~1-954-723-8341~1-954-608-7537~Motorola~06~6.5a.22~17~~T~"The incoming stream of information bits shall be divided into two sub streams by alternatively assigning information bits to either one sub stream."--If Implementer 1 designs a transmitter so that bit 0 goes to the I channel, and Implementer 2 designs a receiver that assumes that bit 0 went to the Q channel, are the two designs interoperable?~If they are interoperable, no change is needed (although a note to that effect might be in order, so that this is not FAQ #1 from implementers). If they are not interoperable, the direction of bit 0 should be specified.~~X~O | 0~Callaway, Ed~ed.callaway@motorola.com~1-954-723-8341~1-954-608-7537~Motorola~06~6.5a.22~17~~T~"The incoming stream of information bits shall be divided into two sub streams by alternatively assigning information bits to either one sub stream."--If Implementer 1 designs a transmitter so that bit 0 goes to the I channel, and Implementer 2 designs a receiver that assumes that bit 0 went to the Q channel, are the two designs interoperable?~If they are interoperable, no change is needed (although a note to that effect might be in order, so that this is not FAQ #1 from implementers). If they are not interoperable, the direction of bit 0 should be specified.~~X~O | 0~Callaway, Ed~ed.callaway@motorola.com~1-954-723-8341~1-954-608-7537~Motorola~06~6.5a.22~17~~T~"The incoming stream of information bits shall be divided into two sub streams by alternatively assigning information bits to either one sub stream."--If Implementer 1 designs a transmitter so that bit 0 goes to the I channel, and Implementer 2 designs a receiver that assumes that bit 0 went to the Q channel, are the two designs interoperable?~If they are interoperable, no change is needed (although a note to that effect might be in order, so that this is not FAQ #1 from implementers). If they are not interoperable, the direction of bit 0 should be specified.~~X~O | 0~Callaway, Ed~ed.callaway@motorola.com~1-954-723-8341~1-954-608-7537~Motorola~06~6.5a.22~17~~T~"The incoming stream of information bits shall be divided into two sub streams by alternatively assigning information bits to either one sub stream."--If Implementer 1 designs a transmitter so that bit 0 goes to the I channel, and Implementer 2 designs a receiver that assumes that bit 0 went to the Q channel, are the two designs interoperable?~If they are interoperable, no change is needed (although a note to that effect might be in order, so that this is not FAQ #1 from implementers). If they are not interoperable, the direction of bit 0 should be specified.~~X~O | 0~Callaway, Ed~ed.callaway@motorola.com~1-954-723-8341~1-954-608-7537~Motorola~06~6.5a.22~17~~T~"The incoming stream of information bits shall be divided into two sub streams by alternatively assigning information bits to either one sub stream."--If Implementer 1 designs a transmitter so that bit 0 goes to the I channel, and Implementer 2 designs a receiver that assumes that bit 0 went to the Q channel, are the two designs interoperable?~If they are interoperable, no change is needed (although a note to that effect might be in order, so that this is not FAQ #1 from implementers). If they are not interoperable, the direction of bit 0 should be specified.~~X~O | 0~Callaway, Ed~ed.callaway@motorola.com~1-954-723-8341~1-954-608-7537~Motorola~06~6.5a.22~17~~T~"The incoming stream of information bits shall be divided into two sub streams by alternatively assigning information bits to either one sub stream."--If Implementer 1 designs a transmitter so that bit 0 goes to the I channel, and Implementer 2 designs a receiver that assumes that bit 0 went to the Q channel, are the two designs interoperable?~If they are interoperable, no change is needed (although a note to that effect might be in order, so that this is not FAQ #1 from implementers). If they are not interoperable, the direction of bit 0 should be specified.~~X~O | 0~Callaway, Ed~ed.callaway@motorola.com~1-954-723-8341~1-954-608-7537~Motorola~06~6.5a.22~17~~T~"The incoming stream of information bits shall be divided into two sub streams by alternatively assigning information bits to either one sub stream."--If Implementer 1 designs a transmitter so that bit 0 goes to the I channel, and Implementer 2 designs a receiver that assumes that bit 0 went to the Q channel, are the two designs interoperable?~If they are interoperable, no change is needed (although a note to that effect might be in order, so that this is not FAQ #1 from implementers). If they are not interoperable, the direction of bit 0 should be specified.~~X~O | 0~Callaway, Ed~ed.callaway@motorola.com~1-954-723-8341~1-954-608-7537~Motorola~06~6.5a.22~17~~T~"The incoming stream of information bits shall be divided into two sub streams by alternatively assigning information bits to either one sub stream."--If Implementer 1 designs a transmitter so that bit 0 goes to the I channel, and Implementer 2 designs a receiver that assumes that bit 0 went to the Q channel, are the two designs interoperable?~If they are interoperable, no change is needed (although a note to that effect might be in order, so that this is not FAQ #1 from implementers). If they are not interoperable, the direction of bit 0 should be specified.~~X~O | 0~Callaway, Ed~ed.callaway@motorola.com~1-954-723-8341~1-954-608-7537~Motorola~06~6.5a.22~17~~T~"The incoming stream of information bits shall be divided into two sub streams by alternatively assigning information bits to either one sub stream."--If Implementer 1 designs a transmitter so that bit 0 goes to the I channel, and Implementer 2 designs a receiver that assumes that bit 0 went to the Q channel, are the two designs interoperable?~If they are interoperable, no change is needed (although a note to that effect might be in order, so that this is not FAQ #1 from implementers). If they are not interoperable, the direction of bit 0 should be specified.~~X~O | 0~Callaway, Ed~ed.callaway@motorola.com~1-954-723-8341~1-954-608-7537~Motorola~06~6.5a.22~17~~T~"The incoming stream of information bits shall be divided into two sub streams by alternatively assigning information bits to either one sub stream."--If Implementer 1 designs a transmitter so that bit 0 goes to the I channel, and Implementer 2 designs a receiver that assumes that bit 0 went to the Q channel, are the two designs interoperable?~If they are interoperable, no change is needed (although a note to that effect might be in order, so that this is not FAQ #1 from implementers). If they are not interoperable, the direction of bit 0 should be specified.~~X~O | 0~Callaway, Ed~ed.callaway@motorola.com~1-954-723-8341~1-954-608-7537~Motorola~06~6.5a.22~17~~T~"The incoming stream of information bits shall be divided into two sub streams by alternatively assigning information bits to either one sub stream."--If Implementer 1 designs a transmitter so that bit 0 goes to the I channel, and Implementer 2 designs a receiver that assumes that bit 0 went to the Q channel, are the two designs interoperable?~If they are interoperable, no change is needed (although a note to that effect might be in order, so that this is not FAQ #1 from implementers). If they are not interoperable, the direction of bit 0 should be specified.~~X~O | 0~Callaway, Ed~ed.callaway@motorola.com~1-954-723-8341~1-954-608-7537~Motorola~06~6.5a.22~17~~T~"The incoming stream of information bits shall be divided into two sub streams by alternatively assigning information bits to either one sub stream."--If Implementer 1 designs a transmitter so that bit 0 goes to the I channel, and Implementer 2 designs a receiver that assumes that bit 0 went to the Q channel, are the two designs interoperable?~If they are interoperable, no change is needed (although a note to that effect might be in order, so that this is not FAQ #1 from implementers). If they are not interoperable, the direction of bit 0 should be specified.~~X~O | 0~Callaway, Ed~ed.callaway@motorola.com~1-954-723-8341~1-954-608-7537~Motorola~06~6.5a.22~17~~T~"The incoming stream of information bits shall be divided into two sub streams by alternatively assigning information bits to either one sub stream."--If Implementer 1 designs a transmitter so that bit 0 goes to the I channel, and Implementer 2 designs a receiver that assumes that bit 0 went to the Q channel, are the two designs interoperable?~If they are interoperable, no change is needed (although a note to that effect might be in order, so that this is not FAQ #1 from implementers). If they are not interoperable, the direction of bit 0 should be specified.~~X~O | 0~Callaway, Ed~ed.callaway@motorola.com~1-954-723-8341~1-954-608-7537~Motorola~06~6.5a.22~17~~T~"The incoming stream of information bits shall be divided into two sub streams by alternatively assigning information bits to either one sub stream."--If Implementer 1 designs a transmitter so that bit 0 goes to the I channel, and Implementer 2 designs a receiver that assumes that bit 0 went to the Q channel, are the two designs interoperable?~If they are interoperable, no change is needed (although a note to that effect might be in order, so that this is not FAQ #1 from implementers). If they are not interoperable, the direction of bit 0 should be specified.~~X~O | 0~Callaway, Ed~ed.callaway@motorola.com~1-954-723-8341~1-954-608-7537~Motorola~06~6.5a.22~17~~T~"The incoming stream of information bits shall be divided into two sub streams by alternatively assigning information bits to either one sub stream."--If Implementer 1 designs a transmitter so that bit 0 goes to the I channel, and Implementer 2 designs a receiver that assumes that bit 0 went to the Q channel, are the two designs interoperable?~If they are interoperable, no change is needed (although a note to that effect might be in order, so that this is not FAQ #1 from implementers). If they are not interoperable, the direction of bit 0 should be specified.~~X~O | 0~Callaway, Ed~ed.callaway@motorola.com~1-954-723-8341~1-954-608-7537~Motorola~06~6.5a.22~17~~T~"The incoming stream of information bits shall be divided into two sub streams by alternatively assigning information bits to either one sub stream."--If Implementer 1 designs a transmitter so that bit 0 goes to the I channel, and Implementer 2 designs a receiver that assumes that bit 0 went to the Q channel, are the two designs interoperable?~If they are interoperable, no change is needed (although a note to that effect might be in order, so that this is not FAQ #1 from implementers). If they are not interoperable, the direction of bit 0 should be specified.~~X~O | 0~Callaway, Ed~ed.callaway@motorola.com~1-954-723-8341~1-954-608-7537~Motorola~06~6.5a.22~17~~T~"The incoming stream of information bits shall be divided into two sub streams by alternatively assigning information bits to either one sub stream."--If Implementer 1 designs a transmitter so that bit 0 goes to the I channel, and Implementer 2 designs a receiver that assumes that bit 0 went to the Q channel, are the two designs interoperable?~If they are interoperable, no change is needed (although a note to that effect might be in order, so that this is not FAQ #1 from implementers). If they are not interoperable, the direction of bit 0 should be specified.~~X~O | 0~Callaway, Ed~ed.callaway@motorola.com~1-954-723-8341~1-954-608-7537~Motorola~06~6.5a.22~17~~T~"The incoming stream of information bits shall be divided into two sub streams by alternatively assigning information bits to either one sub stream."--If Implementer 1 designs a transmitter so that bit 0 goes to the I channel, and Implementer 2 designs a receiver that assumes that bit 0 went to the Q channel, are the two designs interoperable?~If they are interoperable, no change is needed (although a note to that effect might be in order, so that this is not FAQ #1 from implementers). If they are not interoperable, the direction of bit 0 should be specified.~~X~O | 0~Callaway, Ed~ed.callaway@motorola.com~1-954-723-8341~1-954-608-7537~Motorola~06~6.5a.22~17~~T~"The incoming stream of information bits shall be divided into two sub streams by alternatively assigning information bits to either one sub stream."--If Implementer 1 designs a transmitter so that bit 0 goes to the I channel, and Implementer 2 designs a receiver that assumes that bit 0 went to the Q channel, are the two designs interoperable?~If they are interoperable, no change is needed (although a note to that effect might be in order, so that this is not FAQ #1 from implementers). If they are not interoperable, the direction of bit 0 should be specified.~~X~O | 0~Callaway, Ed~ed.callaway@motorola.com~1-954-723-8341~1-954-608-7537~Motorola~06~6.5a.22~17~~T~"The incoming stream of information bits shall be divided into two sub streams by alternatively assigning information bits to either one sub stream."--If Implementer 1 designs a transmitter so that bit 0 goes to the I channel, and Implementer 2 designs a receiver that assumes that bit 0 went to the Q channel, are the two designs interoperable?~If they are interoperable, no change is needed (although a note to that effect might be in order, so that this is not FAQ #1 from implementers). If they are not interoperable, the direction of bit 0 should be specified.~~X~O | 0~Callaway, Ed~ed.callaway@motorola.com~1-954-723-8341~1-954-608-7537~Motorola~06~6.5a.22~17~~T~"The incoming stream of information bits shall be divided into two sub streams by alternatively assigning information bits to either one sub stream."--If Implementer 1 designs a transmitter so that bit 0 goes to the I channel, and Implementer 2 designs a receiver that assumes that bit 0 went to the Q channel, are the two designs interoperable?~If they are interoperable, no change is needed (although a note to that effect might be in order, so that this is not FAQ #1 from implementers). If they are not interoperable, the direction of bit 0 should be specified.~~X~O | 0~Callaway, Ed~ed.callaway@motorola.com~1-954-723-8341~1-954-608-7537~Motorola~06~6.5a.22~17~~T~"The incoming stream of information bits shall be divided into two sub streams by alternatively assigning information bits to either one sub stream."--If Implementer 1 designs a transmitter so that bit 0 goes to the I channel, and Implementer 2 designs a receiver that assumes that bit 0 went to the Q channel, are the two designs interoperable?~If they are interoperable, no change is needed (although a note to that effect might be in order, so that this is not FAQ #1 from implementers). If they are not interoperable, the direction of bit 0 should be specified.~~X~O | 0~Callaway, Ed~ed.callaway@motorola.com~1-954-723-8341~1-954-608-7537~Motorola~06~6.5a.22~17~~T~"The incoming stream of information bits shall be divided into two sub streams by alternatively assigning information bits to either one sub stream."--If Implementer 1 designs a transmitter so that bit 0 goes to the I channel, and Implementer 2 designs a receiver that assumes that bit 0 went to the Q channel, are the two designs interoperable?~If they are interoperable, no change is needed (although a note to that effect might be in order, so that this is not FAQ #1 from implementers). If they are not interoperable, the direction of bit 0 should be specified.~~X~O | 0~Callaway, Ed~ed.callaway@motorola.com~1-954-723-8341~1-954-608-7537~Motorola~06~6.5a.22~17~~T~"The incoming stream of information bits shall be divided into two sub streams by alternatively assigning information bits to either one sub stream."--If Implementer 1 designs a transmitter so that bit 0 goes to the I channel, and Implementer 2 designs a receiver that assumes that bit 0 went to the Q channel, are the two designs interoperable?~If they are interoperable, no change is needed (although a note to that effect might be in order, so that this is not FAQ #1 from implementers). If they are not interoperable, the direction of bit 0 should be specified.~~X~O | 0~Callaway, Ed~ed.callaway@motorola.com~1-954-723-8341~1-954-608-7537~Motorola~06~6.5a.22~17~~T~"The incoming stream of information bits shall be divided into two sub streams by alternatively assigning information bits to either one sub stream."--If Implementer 1 designs a transmitter so that bit 0 goes to the I channel, and Implementer 2 designs a receiver that assumes that bit 0 went to the Q channel, are the two designs interoperable?~If they are interoperable, no change is needed (although a note to that effect might be in order, so that this is not FAQ #1 from implementers). If they are not interoperable, the direction of bit 0 should be specified.~~X~O | 0~Callaway, Ed~ed.callaway@motorola.com~1-954-723-8341~1-954-608-7537~Motorola~06~6.5a.22~17~~T~"The incoming stream of information bits shall be divided into two sub streams by alternatively assigning information bits to either one sub stream."--If Implementer 1 designs a transmitter so that bit 0 goes to the I channel, and Implementer 2 designs a receiver that assumes that bit 0 went to the Q channel, are the two designs interoperable?~If they are interoperable, no change is needed (although a note to that effect might be in order, so that this is not FAQ #1 from implementers). If they are not interoperable, the direction of bit 0 should be specified.~~X~O | 0~Callaway, Ed~ed.callaway@motorola.com~1-954-723-8341~1-954-608-7537~Motorola~06~6.5a.22~17~~T~"The incoming stream of information bits shall be divided into two sub streams by alternatively assigning information bits to either one sub stream."--If Implementer 1 designs a transmitter so that bit 0 goes to the I channel, and Implementer 2 designs a receiver that assumes that bit 0 went to the Q channel, are the two designs interoperable?~If they are interoperable, no change is needed (although a note to that effect might be in order, so that this is not FAQ #1 from implementers). If they are not interoperable, the direction of bit 0 should be specified.~~X~O | 0~Callaway, Ed~ed.callaway@motorola.com~1-954-723-8341~1-954-608-7537~Motorola~06~6.5a.22~17~~T~"The incoming stream of information bits shall be divided into two sub streams by alternatively assigning information bits to either one sub stream."--If Implementer 1 designs a transmitter so that bit 0 goes to the I channel, and Implementer 2 designs a receiver that assumes that bit 0 went to the Q channel, are the two designs interoperable?~If they are interoperable, no change is needed (although a note to that effect might be in order, so that this is not FAQ #1 from implementers). If they are not interoperable, the direction of bit 0 should be specified.~~X~O | 0~Callaway, Ed~ed.callaway@motorola.com~1-954-723-8341~1-954-608-7537~Motorola~06~6.5a.22~17~~T~"The incoming stream of information bits shall be divided into two sub streams by alternatively assigning information bits to either one sub stream."--If Implementer 1 designs a transmitter so that bit 0 goes to the I channel, and Implementer 2 designs a receiver that assumes that bit 0 went to the Q channel, are the two designs interoperable?~If they are interoperable, no change is needed (although a note to that effect might be in order, so that this is not FAQ #1 from implementers). If they are not interoperable, the direction of bit 0 should be specified.~~X~O | 0~Callaway, Ed~ed.callaway@motorola.com~1-954-723-8341~1-954-608-7537~Motorola~06~6.5a.22~17~~T~"The incoming stream of information bits shall be divided into two sub streams by alternatively assigning information bits to either one sub stream."--If Implementer 1 designs a transmitter so that bit 0 goes to the I channel, and Implementer 2 designs a receiver that assumes that bit 0 went to the Q channel, are the two designs interoperable?~If they are interoperable, no change is needed (although a note to that effect might be in order, so that this is not FAQ #1 from implementers). If they are not interoperable, the direction of bit 0 should be specified.~~X~O | 0~Callaway, Ed~ed.callaway@motorola.com~1-954-723-8341~1-954-608-7537~Motorola~06~6.5a.22~17~~T~"The incoming stream of information bits shall be divided into two sub streams by alternatively assigning information bits to either one sub stream."--If Implementer 1 designs a transmitter so that bit 0 goes to the I channel, and Implementer 2 designs a receiver that assumes that bit 0 went to the Q channel, are the two designs interoperable?~If they are interoperable, no change is needed (although a note to that effect might be in order, so that this is not FAQ #1 from implementers). If they are not interoperable, the direction of bit 0 should be specified.~~X~O | 0~Callaway, Ed~ed.callaway@motorola.com~1-954-723-8341~1-954-608-7537~Motorola~06~6.5a.22~17~~T~"The incoming stream of information bits shall be divided into two sub streams by alternatively assigning information bits to either one sub stream."--If Implementer 1 designs a transmitter so that bit 0 goes to the I channel, and Implementer 2 designs a receiver that assumes that bit 0 went to the Q channel, are the two designs interoperable?~If they are interoperable, no change is needed (although a note to that effect might be in order, so that this is not FAQ #1 from implementers). If they are not interoperable, the direction of bit 0 should be specified.~~X~O | 0~Callaway, Ed~ed.callaway@motorola.com~1-954-723-8341~1-954-608-7537~Motorola~06~6.5a.22~17~~T~"The incoming stream of information bits shall be divided into two sub streams by alternatively assigning information bits to either one sub stream."--If Implementer 1 designs a transmitter so that bit 0 goes to the I channel, and Implementer 2 designs a receiver that assumes that bit 0 went to the Q channel, are the two designs interoperable?~If they are interoperable, no change is needed (although a note to that effect might be in order, so that this is not FAQ #1 from implementers). If they are not interoperable, the direction of bit 0 should be specified.~~X~O | 0~Callaway, Ed~ed.callaway@motorola.com~1-954-723-8341~1-954-608-7537~Motorola~06~6.5a.22~17~~T~"The incoming stream of information bits shall be divided into two sub streams by alternatively assigning information bits to either one sub stream."--If Implementer 1 designs a transmitter so that bit 0 goes to the I channel, and Implementer 2 designs a receiver that assumes that bit 0 went to the Q channel, are the two designs interoperable?~If they are interoperable, no change is needed (although a note to that effect might be in order, so that this is not FAQ #1 from implementers). If they are not interoperable, the direction of bit 0 should be specified.~~X~O | 0~Callaway, Ed~ed.callaway@motorola.com~1-954-723-8341~1-954-608-7537~Motorola~06~6.5a.22~17~~T~"The incoming stream of information bits shall be divided into two sub streams by alternatively assigning information bits to either one sub stream."--If Implementer 1 designs a transmitter so that bit 0 goes to the I channel, and Implementer 2 designs a receiver that assumes that bit 0 went to the Q channel, are the two designs interoperable?~If they are interoperable, no change is needed (although a note to that effect might be in order, so that this is not FAQ #1 from implementers). If they are not interoperable, the direction of bit 0 should be specified.~~X~O | 0~Callaway, Ed~ed.callaway@motorola.com~1-954-723-8341~1-954-608-7537~Motorola~06~6.5a.22~17~~T~"The incoming stream of information bits shall be divided into two sub streams by alternatively assigning information bits to either one sub stream."--If Implementer 1 designs a transmitter so that bit 0 goes to the I channel, and Implementer 2 designs a receiver that assumes that bit 0 went to the Q channel, are the two designs interoperable?~If they are interoperable, no change is needed (although a note to that effect might be in order, so that this is not FAQ #1 from implementers). If they are not interoperable, the direction of bit 0 should be specified.~~X~O | 0~Callaway, Ed~ed.callaway@motorola.com~1-954-723-8341~1-954-608-7537~Motorola~06~6.5a.22~17~~T~"The incoming stream of information bits shall be divided into two sub streams by alternatively assigning information bits to either one sub stream."--If Implementer 1 designs a transmitter so that bit 0 goes to the I channel, and Implementer 2 designs a receiver that assumes that bit 0 went to the Q channel, are the two designs interoperable?~If they are interoperable, no change is needed (although a note to that effect might be in order, so that this is not FAQ #1 from implementers). If they are not interoperable, the direction of bit 0 should be specified.~~X~O | 0~Callaway, Ed~ed.callaway@motorola.com~1-954-723-8341~1-954-608-7537~Motorola~06~6.5a.22~17~~T~"The incoming stream of information bits shall be divided into two sub streams by alternatively assigning information bits to either one sub stream."--If Implementer 1 designs a transmitter so that bit 0 goes to the I channel, and Implementer 2 designs a receiver that assumes that bit 0 went to the Q channel, are the two designs interoperable?~If they are interoperable, no change is needed (although a note to that effect might be in order, so that this is not FAQ #1 from implementers). If they are not interoperable, the direction of bit 0 should be specified.~~X~O | 0~Callaway, Ed~ed.callaway@motorola.com~1-954-723-8341~1-954-608-7537~Motorola~06~6.5a.22~17~~T~"The incoming stream of information bits shall be divided into two sub streams by alternatively assigning information bits to either one sub stream."--If Implementer 1 designs a transmitter so that bit 0 goes to the I channel, and Implementer 2 designs a receiver that assumes that bit 0 went to the Q channel, are the two designs interoperable?~If they are interoperable, no change is needed (although a note to that effect might be in order, so that this is not FAQ #1 from implementers). If they are not interoperable, the direction of bit 0 should be specified.~~X~O | 0~Callaway, Ed~ed.callaway@motorola.com~1-954-723-8341~1-954-608-7537~Motorola~06~6.5a.22~17~~T~"The incoming stream of information bits shall be divided into two sub streams by alternatively assigning information bits to either one sub stream."--If Implementer 1 designs a transmitter so that bit 0 goes to the I channel, and Implementer 2 designs a receiver that assumes that bit 0 went to the Q channel, are the two designs interoperable?~If they are interoperable, no change is needed (although a note to that effect might be in order, so that this is not FAQ #1 from implementers). If they are not interoperable, the direction of bit 0 should be specified.~~X~O | 0~Callaway, Ed~ed.callaway@motorola.com~1-954-723-8341~1-954-608-7537~Motorola~06~6.5a.22~17~~T~"The incoming stream of information bits shall be divided into two sub streams by alternatively assigning information bits to either one sub stream."--If Implementer 1 designs a transmitter so that bit 0 goes to the I channel, and Implementer 2 designs a receiver that assumes that bit 0 went to the Q channel, are the two designs interoperable?~If they are interoperable, no change is needed (although a note to that effect might be in order, so that this is not FAQ #1 from implementers). If they are not interoperable, the direction of bit 0 should be specified.~~X~O | 0~Callaway, Ed~ed.callaway@motorola.com~1-954-723-8341~1-954-608-7537~Motorola~06~6.5a.22~17~~T~"The incoming stream of information bits shall be divided into two sub streams by alternatively assigning information bits to either one sub stream."--If Implementer 1 designs a transmitter so that bit 0 goes to the I channel, and Implementer 2 designs a receiver that assumes that bit 0 went to the Q channel, are the two designs interoperable?~If they are interoperable, no change is needed (although a note to that effect might be in order, so that this is not FAQ #1 from implementers). If they are not interoperable, the direction of bit 0 should be specified.~~X~O | 0~Callaway, Ed~ed.callaway@motorola.com~1-954-723-8341~1-954-608-7537~Motorola~06~6.5a.22~17~~T~"The incoming stream of information bits shall be divided into two sub streams by alternatively assigning information bits to either one sub stream."--If Implementer 1 designs a transmitter so that bit 0 goes to the I channel, and Implementer 2 designs a receiver that assumes that bit 0 went to the Q channel, are the two designs interoperable?~If they are interoperable, no change is needed (although a note to that effect might be in order, so that this is not FAQ #1 from implementers). If they are not interoperable, the direction of bit 0 should be specified.~~X~O | 0~Callaway, Ed~ed.callaway@motorola.com~1-954-723-8341~1-954-608-7537~Motorola~06~6.5a.22~17~~T~"The incoming stream of information bits shall be divided into two sub streams by alternatively assigning information bits to either one sub stream."--If Implementer 1 designs a transmitter so that bit 0 goes to the I channel, and Implementer 2 designs a receiver that assumes that bit 0 went to the Q channel, are the two designs interoperable?~If they are interoperable, no change is needed (although a note to that effect might be in order, so that this is not FAQ #1 from implementers). If they are not interoperable, the direction of bit 0 should be specified.~~X~O | 0~Callaway, Ed~ed.callaway@motorola.com~1-954-723-8341~1-954-608-7537~Motorola~06~6.5a.22~17~~T~"The incoming stream of information bits shall be divided into two sub streams by alternatively assigning information bits to either one sub stream."--If Implementer 1 designs a transmitter so that bit 0 goes to the I channel, and Implementer 2 designs a receiver that assumes that bit 0 went to the Q channel, are the two designs interoperable?~If they are interoperable, no change is needed (although a note to that effect might be in order, so that this is not FAQ #1 from implementers). If they are not interoperable, the direction of bit 0 should be specified.~~X~O | 0~Callaway, Ed~ed.callaway@motorola.com~1-954-723-8341~1-954-608-7537~Motorola~06~6.5a.22~17~~T~"The incoming stream of information bits shall be divided into two sub streams by alternatively assigning information bits to either one sub stream."--If Implementer 1 designs a transmitter so that bit 0 goes to the I channel, and Implementer 2 designs a receiver that assumes that bit 0 went to the Q channel, are the two designs interoperable?~If they are interoperable, no change is needed (although a note to that effect might be in order, so that this is not FAQ #1 from implementers). If they are not interoperable, the direction of bit 0 should be specified.~~X~O | 0~Callaway, Ed~ed.callaway@motorola.com~1-954-723-8341~1-954-608-7537~Motorola~06~6.5a.22~17~~T~"The incoming stream of information bits shall be divided into two sub streams by alternatively assigning information bits to either one sub stream."--If Implementer 1 designs a transmitter so that bit 0 goes to the I channel, and Implementer 2 designs a receiver that assumes that bit 0 went to the Q channel, are the two designs interoperable?~If they are interoperable, no change is needed (although a note to that effect might be in order, so that this is not FAQ #1 from implementers). If they are not interoperable, the direction of bit 0 should be specified.~~X~O | 0~Callaway, Ed~ed.callaway@motorola.com~1-954-723-8341~1-954-608-7537~Motorola~06~6.5a.22~17~~T~"The incoming stream of information bits shall be divided into two sub streams by alternatively assigning information bits to either one sub stream."--If Implementer 1 designs a transmitter so that bit 0 goes to the I channel, and Implementer 2 designs a receiver that assumes that bit 0 went to the Q channel, are the two designs interoperable?~If they are interoperable, no change is needed (although a note to that effect might be in order, so that this is not FAQ #1 from implementers). If they are not interoperable, the direction of bit 0 should be specified.~~X~O | 0~Callaway, Ed~ed.callaway@motorola.com~1-954-723-8341~1-954-608-7537~Motorola~06~6.5a.22~17~~T~"The incoming stream of information bits shall be divided into two sub streams by alternatively assigning information bits to either one sub stream."--If Implementer 1 designs a transmitter so that bit 0 goes to the I channel, and Implementer 2 designs a receiver that assumes that bit 0 went to the Q channel, are the two designs interoperable?~If they are interoperable, no change is needed (although a note to that effect might be in order, so that this is not FAQ #1 from implementers). If they are not interoperable, the direction of bit 0 should be specified.~~X~O | 0~Callaway, Ed~ed.callaway@motorola.com~1-954-723-8341~1-954-608-7537~Motorola~06~6.5a.22~17~~T~"The incoming stream of information bits shall be divided into two sub streams by alternatively assigning information bits to either one sub stream."--If Implementer 1 designs a transmitter so that bit 0 goes to the I channel, and Implementer 2 designs a receiver that assumes that bit 0 went to the Q channel, are the two designs interoperable?~If they are interoperable, no change is needed (although a note to that effect might be in order, so that this is not FAQ #1 from implementers). If they are not interoperable, the direction of bit 0 should be specified.~~X~O | 0~Callaway, Ed~ed.callaway@motorola.com~1-954-723-8341~1-954-608-7537~Motorola~06~6.5a.22~17~~T~"The incoming stream of information bits shall be divided into two sub streams by alternatively assigning information bits to either one sub stream."--If Implementer 1 designs a transmitter so that bit 0 goes to the I channel, and Implementer 2 designs a receiver that assumes that bit 0 went to the Q channel, are the two designs interoperable?~If they are interoperable, no change is needed (although a note to that effect might be in order, so that this is not FAQ #1 from implementers). If they are not interoperable, the direction of bit 0 should be specified.~~X~O | 0~Callaway, Ed~ed.callaway@motorola.com~1-954-723-8341~1-954-608-7537~Motorola~06~6.5a.22~17~~T~"The incoming stream of information bits shall be divided into two sub streams by alternatively assigning information bits to either one sub stream."--If Implementer 1 designs a transmitter so that bit 0 goes to the I channel, and Implementer 2 designs a receiver that assumes that bit 0 went to the Q channel, are the two designs interoperable?~If they are interoperable, no change is needed (although a note to that effect might be in order, so that this is not FAQ #1 from implementers). If they are not interoperable, the direction of bit 0 should be specified.~~X~O | 0~Callaway, Ed~ed.callaway@motorola.com~1-954-723-8341~1-954-608-7537~Motorola~06~6.5a.22~17~~T~"The incoming stream of information bits shall be divided into two sub streams by alternatively assigning information bits to either one sub stream."--If Implementer 1 designs a transmitter so that bit 0 goes to the I channel, and Implementer 2 designs a receiver that assumes that bit 0 went to the Q channel, are the two designs interoperable?~If they are interoperable, no change is needed (although a note to that effect might be in order, so that this is not FAQ #1 from implementers). If they are not interoperable, the direction of bit 0 should be specified.~~X~O | 0~Callaway, Ed~ed.callaway@motorola.com~1-954-723-8341~1-954-608-7537~Motorola~06~6.5a.22~17~~T~"The incoming stream of information bits shall be divided into two sub streams by alternatively assigning information bits to either one sub stream."--If Implementer 1 designs a transmitter so that bit 0 goes to the I channel, and Implementer 2 designs a receiver that assumes that bit 0 went to the Q channel, are the two designs interoperable?~If they are interoperable, no change is needed (although a note to that effect might be in order, so that this is not FAQ #1 from implementers). If they are not interoperable, the direction of bit 0 should be specified.~~X~O | 0~Callaway, Ed~ed.callaway@motorola.com~1-954-723-8341~1-954-608-7537~Motorola~06~6.5a.22~17~~T~"The incoming stream of information bits shall be divided into two sub streams by alternatively assigning information bits to either one sub stream."--If Implementer 1 designs a transmitter so that bit 0 goes to the I channel, and Implementer 2 designs a receiver that assumes that bit 0 went to the Q channel, are the two designs interoperable?~If they are interoperable, no change is needed (although a note to that effect might be in order, so that this is not FAQ #1 from implementers). If they are not interoperable, the direction of bit 0 should be specified.~~X~O | 0~Callaway, Ed~ed.callaway@motorola.com~1-954-723-8341~1-954-608-7537~Motorola~06~6.5a.22~17~~T~"The incoming stream of information bits shall be divided into two sub streams by alternatively assigning information bits to either one sub stream."--If Implementer 1 designs a transmitter so that bit 0 goes to the I channel, and Implementer 2 designs a receiver that assumes that bit 0 went to the Q channel, are the two designs interoperable?~If they are interoperable, no change is needed (although a note to that effect might be in order, so that this is not FAQ #1 from implementers). If they are not interoperable, the direction of bit 0 should be specified.~~X~O | 0~Callaway, Ed~ed.callaway@motorola.com~1-954-723-8341~1-954-608-7537~Motorola~06~6.5a.22~17~~T~"The incoming stream of information bits shall be divided into two sub streams by alternatively assigning information bits to either one sub stream."--If Implementer 1 designs a transmitter so that bit 0 goes to the I channel, and Implementer 2 designs a receiver that assumes that bit 0 went to the Q channel, are the two designs interoperable?~If they are interoperable, no change is needed (although a note to that effect might be in order, so that this is not FAQ #1 from implementers). If they are not interoperable, the direction of bit 0 should be specified.~~X~O | 0~Callaway, Ed~ed.callaway@motorola.com~1-954-723-8341~1-954-608-7537~Motorola~06~6.5a.22~17~~T~"The incoming stream of information bits shall be divided into two sub streams by alternatively assigning information bits to either one sub stream."--If Implementer 1 designs a transmitter so that bit 0 goes to the I channel, and Implementer 2 designs a receiver that assumes that bit 0 went to the Q channel, are the two designs interoperable?~If they are interoperable, no change is needed (although a note to that effect might be in order, so that this is not FAQ #1 from implementers). If they are not interoperable, the direction of bit 0 should be specified.~~X~O | 0~Callaway, Ed~ed.callaway@motorola.com~1-954-723-8341~1-954-608-7537~Motorola~06~6.5a.22~17~~T~"The incoming stream of information bits shall be divided into two sub streams by alternatively assigning information bits to either one sub stream."--If Implementer 1 designs a transmitter so that bit 0 goes to the I channel, and Implementer 2 designs a receiver that assumes that bit 0 went to the Q channel, are the two designs interoperable?~If they are interoperable, no change is needed (although a note to that effect might be in order, so that this is not FAQ #1 from implementers). If they are not interoperable, the direction of bit 0 should be specified.~~X~O | 0~Callaway, Ed~ed.callaway@motorola.com~1-954-723-8341~1-954-608-7537~Motorola~06~6.5a.22~17~~T~"The incoming stream of information bits shall be divided into two sub streams by alternatively assigning information bits to either one sub stream."--If Implementer 1 designs a transmitter so that bit 0 goes to the I channel, and Implementer 2 designs a receiver that assumes that bit 0 went to the Q channel, are the two designs interoperable?~If they are interoperable, no change is needed (although a note to that effect might be in order, so that this is not FAQ #1 from implementers). If they are not interoperable, the direction of bit 0 should be specified.~~X~O | 0~Callaway, Ed~ed.callaway@motorola.com~1-954-723-8341~1-954-608-7537~Motorola~06~6.5a.22~17~~T~"The incoming stream of information bits shall be divided into two sub streams by alternatively assigning information bits to either one sub stream."--If Implementer 1 designs a transmitter so that bit 0 goes to the I channel, and Implementer 2 designs a receiver that assumes that bit 0 went to the Q channel, are the two designs interoperable?~If they are interoperable, no change is needed (although a note to that effect might be in order, so that this is not FAQ #1 from implementers). If they are not interoperable, the direction of bit 0 should be specified.~~X~O | 0~Callaway, Ed~ed.callaway@motorola.com~1-954-723-8341~1-954-608-7537~Motorola~06~6.5a.22~17~~T~"The incoming stream of information bits shall be divided into two sub streams by alternatively assigning information bits to either one sub stream."--If Implementer 1 designs a transmitter so that bit 0 goes to the I channel, and Implementer 2 designs a receiver that assumes that bit 0 went to the Q channel, are the two designs interoperable?~If they are interoperable, no change is needed (although a note to that effect might be in order, so that this is not FAQ #1 from implementers). If they are not interoperable, the direction of bit 0 should be specified.~~X~O | 0~Callaway, Ed~ed.callaway@motorola.com~1-954-723-8341~1-954-608-7537~Motorola~06~6.5a.22~17~~T~"The incoming stream of information bits shall be divided into two sub streams by alternatively assigning information bits to either one sub stream."--If Implementer 1 designs a transmitter so that bit 0 goes to the I channel, and Implementer 2 designs a receiver that assumes that bit 0 went to the Q channel, are the two designs interoperable?~If they are interoperable, no change is needed (although a note to that effect might be in order, so that this is not FAQ #1 from implementers). If they are not interoperable, the direction of bit 0 should be specified.~~X~O | 0~Callaway, Ed~ed.callaway@motorola.com~1-954-723-8341~1-954-608-7537~Motorola~06~6.5a.22~17~~T~"The incoming stream of information bits shall be divided into two sub streams by alternatively assigning information bits to either one sub stream."--If Implementer 1 designs a transmitter so that bit 0 goes to the I channel, and Implementer 2 designs a receiver that assumes that bit 0 went to the Q channel, are the two designs interoperable?~If they are interoperable, no change is needed (although a note to that effect might be in order, so that this is not FAQ #1 from implementers). If they are not interoperable, the direction of bit 0 should be specified.~~X~O | 0~Callaway, Ed~ed.callaway@motorola.com~1-954-723-8341~1-954-608-7537~Motorola~06~6.5a.22~17~~T~"The incoming stream of information bits shall be divided into two sub streams by alternatively assigning information bits to either one sub stream."--If Implementer 1 designs a transmitter so that bit 0 goes to the I channel, and Implementer 2 designs a receiver that assumes that bit 0 went to the Q channel, are the two designs interoperable?~If they are interoperable, no change is needed (although a note to that effect might be in order, so that this is not FAQ #1 from implementers). If they are not interoperable, the direction of bit 0 should be specified.~~X~O | 0~Callaway, Ed~ed.callaway@motorola.com~1-954-723-8341~1-954-608-7537~Motorola~06~6.5a.22~17~~T~"The incoming stream of information bits shall be divided into two sub streams by alternatively assigning information bits to either one sub stream."--If Implementer 1 designs a transmitter so that bit 0 goes to the I channel, and Implementer 2 designs a receiver that assumes that bit 0 went to the Q channel, are the two designs interoperable?~If they are interoperable, no change is needed (although a note to that effect might be in order, so that this is not FAQ #1 from implementers). If they are not interoperable, the direction of bit 0 should be specified.~~X~O | 0~Callaway, Ed~ed.callaway@motorola.com~1-954-723-8341~1-954-608-7537~Motorola~06~6.5a.22~17~~T~"The incoming stream of information bits shall be divided into two sub streams by alternatively assigning information bits to either one sub stream."--If Implementer 1 designs a transmitter so that bit 0 goes to the I channel, and Implementer 2 designs a receiver that assumes that bit 0 went to the Q channel, are the two designs interoperable?~If they are interoperable, no change is needed (although a note to that effect might be in order, so that this is not FAQ #1 from implementers). If they are not interoperable, the direction of bit 0 should be specified.~~X~O | 0~Callaway, Ed~ed.callaway@motorola.com~1-954-723-8341~1-954-608-7537~Motorola~06~6.5a.22~17~~T~"The incoming stream of information bits shall be divided into two sub streams by alternatively assigning information bits to either one sub stream."--If Implementer 1 designs a transmitter so that bit 0 goes to the I channel, and Implementer 2 designs a receiver that assumes that bit 0 went to the Q channel, are the two designs interoperable?~If they are interoperable, no change is needed (although a note to that effect might be in order, so that this is not FAQ #1 from implementers). If they are not interoperable, the direction of bit 0 should be specified.~~X~O | 0~Callaway, Ed~ed.callaway@motorola.com~1-954-723-8341~1-954-608-7537~Motorola~06~6.5a.22~17~~T~"The incoming stream of information bits shall be divided into two sub streams by alternatively assigning information bits to either one sub stream."--If Implementer 1 designs a transmitter so that bit 0 goes to the I channel, and Implementer 2 designs a receiver that assumes that bit 0 went to the Q channel, are the two designs interoperable?~If they are interoperable, no change is needed (although a note to that effect might be in order, so that this is not FAQ #1 from implementers). If they are not interoperable, the direction of bit 0 should be specified.~~X~O | 0~Callaway, Ed~ed.callaway@motorola.com~1-954-723-8341~1-954-608-7537~Motorola~06~6.5a.22~17~~T~"The incoming stream of information bits shall be divided into two sub streams by alternatively assigning information bits to either one sub stream."--If Implementer 1 designs a transmitter so that bit 0 goes to the I channel, and Implementer 2 designs a receiver that assumes that bit 0 went to the Q channel, are the two designs interoperable?~If they are interoperable, no change is needed (although a note to that effect might be in order, so that this is not FAQ #1 from implementers). If they are not interoperable, the direction of bit 0 should be specified.~~X~O | 0~Callaway, Ed~ed.callaway@motorola.com~1-954-723-8341~1-954-608-7537~Motorola~06~6.5a.22~17~~T~"The incoming stream of information bits shall be divided into two sub streams by alternatively assigning information bits to either one sub stream."--If Implementer 1 designs a transmitter so that bit 0 goes to the I channel, and Implementer 2 designs a receiver that assumes that bit 0 went to the Q channel, are the two designs interoperable?~If they are interoperable, no change is needed (although a note to that effect might be in order, so that this is not FAQ #1 from implementers). If they are not interoperable, the direction of bit 0 should be specified.~~X~O | 0~Callaway, Ed~ed.callaway@motorola.com~1-954-723-8341~1-954-608-7537~Motorola~06~6.5a.22~17~~T~"The incoming stream of information bits shall be divided into two sub streams by alternatively assigning information bits to either one sub stream."--If Implementer 1 designs a transmitter so that bit 0 goes to the I channel, and Implementer 2 designs a receiver that assumes that bit 0 went to the Q channel, are the two designs interoperable?~If they are interoperable, no change is needed (although a note to that effect might be in order, so that this is not FAQ #1 from implementers). If they are not interoperable, the direction of bit 0 should be specified.~~X~O | 0~Callaway, Ed~ed.callaway@motorola.com~1-954-723-8341~1-954-608-7537~Motorola~06~6.5a.22~17~~T~"The incoming stream of information bits shall be divided into two sub streams by alternatively assigning information bits to either one sub stream."--If Implementer 1 designs a transmitter so that bit 0 goes to the I channel, and Implementer 2 designs a receiver that assumes that bit 0 went to the Q channel, are the two designs interoperable?~If they are interoperable, no change is needed (although a note to that effect might be in order, so that this is not FAQ #1 from implementers). If they are not interoperable, the direction of bit 0 should be specified.~~X~O | 0~Callaway, Ed~ed.callaway@motorola.com~1-954-723-8341~1-954-608-7537~Motorola~06~6.5a.22~17~~T~"The incoming stream of information bits shall be divided into two sub streams by alternatively assigning information bits to either one sub stream."--If Implementer 1 designs a transmitter so that bit 0 goes to the I channel, and Implementer 2 designs a receiver that assumes that bit 0 went to the Q channel, are the two designs interoperable?~If they are interoperable, no change is needed (although a note to that effect might be in order, so that this is not FAQ #1 from implementers). If they are not interoperable, the direction of bit 0 should be specified.~~X~O | 0~Callaway, Ed~ed.callaway@motorola.com~1-954-723-8341~1-954-608-7537~Motorola~06~6.5a.22~17~~T~"The incoming stream of information bits shall be divided into two sub streams by alternatively assigning information bits to either one sub stream."--If Implementer 1 designs a transmitter so that bit 0 goes to the I channel, and Implementer 2 designs a receiver that assumes that bit 0 went to the Q channel, are the two designs interoperable?~If they are interoperable, no change is needed (although a note to that effect might be in order, so that this is not FAQ #1 from implementers). If they are not interoperable, the direction of bit 0 should be specified.~~X~O | 0~Callaway, Ed~ed.callaway@motorola.com~1-954-723-8341~1-954-608-7537~Motorola~06~6.5a.22~17~~T~"The incoming stream of information bits shall be divided into two sub streams by alternatively assigning information bits to either one sub stream."--If Implementer 1 designs a transmitter so that bit 0 goes to the I channel, and Implementer 2 designs a receiver that assumes that bit 0 went to the Q channel, are the two designs interoperable?~If they are interoperable, no change is needed (although a note to that effect might be in order, so that this is not FAQ #1 from implementers). If they are not interoperable, the direction of bit 0 should be specified.~~X~O | 0~Callaway, Ed~ed.callaway@motorola.com~1-954-723-8341~1-954-608-7537~Motorola~06~6.5a.22~17~~T~"The incoming stream of information bits shall be divided into two sub streams by alternatively assigning information bits to either one sub stream."--If Implementer 1 designs a transmitter so that bit 0 goes to the I channel, and Implementer 2 designs a receiver that assumes that bit 0 went to the Q channel, are the two designs interoperable?~If they are interoperable, no change is needed (although a note to that effect might be in order, so that this is not FAQ #1 from implementers). If they are not interoperable, the direction of bit 0 should be specified.~~X~O | 0~Callaway, Ed~ed.callaway@motorola.com~1-954-723-8341~1-954-608-7537~Motorola~06~6.5a.22~17~~T~"The incoming stream of information bits shall be divided into two sub streams by alternatively assigning information bits to either one sub stream."--If Implementer 1 designs a transmitter so that bit 0 goes to the I channel, and Implementer 2 designs a receiver that assumes that bit 0 went to the Q channel, are the two designs interoperable?~If they are interoperable, no change is needed (although a note to that effect might be in order, so that this is not FAQ #1 from implementers). If they are not interoperable, the direction of bit 0 should be specified.~~X~O | 0~Callaway, Ed~ed.callaway@motorola.com~1-954-723-8341~1-954-608-7537~Motorola~06~6.5a.22~17~~T~"The incoming stream of information bits shall be divided into two sub streams by alternatively assigning information bits to either one sub stream."--If Implementer 1 designs a transmitter so that bit 0 goes to the I channel, and Implementer 2 designs a receiver that assumes that bit 0 went to the Q channel, are the two designs interoperable?~If they are interoperable, no change is needed (although a note to that effect might be in order, so that this is not FAQ #1 from implementers). If they are not interoperable, the direction of bit 0 should be specified.~~X~O | 0~Callaway, Ed~ed.callaway@motorola.com~1-954-723-8341~1-954-608-7537~Motorola~06~6.5a.22~17~~T~"The incoming stream of information bits shall be divided into two sub streams by alternatively assigning information bits to either one sub stream."--If Implementer 1 designs a transmitter so that bit 0 goes to the I channel, and Implementer 2 designs a receiver that assumes that bit 0 went to the Q channel, are the two designs interoperable?~If they are interoperable, no change is needed (although a note to that effect might be in order, so that this is not FAQ #1 from implementers). If they are not interoperable, the direction of bit 0 should be specified.~~X~O | 0~Callaway, Ed~ed.callaway@motorola.com~1-954-723-8341~1-954-608-7537~Motorola~06~6.5a.22~17~~T~"The incoming stream of information bits shall be divided into two sub streams by alternatively assigning information bits to either one sub stream."--If Implementer 1 designs a transmitter so that bit 0 goes to the I channel, and Implementer 2 designs a receiver that assumes that bit 0 went to the Q channel, are the two designs interoperable?~If they are interoperable, no change is needed (although a note to that effect might be in order, so that this is not FAQ #1 from implementers). If they are not interoperable, the direction of bit 0 should be specified.~~X~O | 0~Callaway, Ed~ed.callaway@motorola.com~1-954-723-8341~1-954-608-7537~Motorola~06~6.5a.22~17~~T~"The incoming stream of information bits shall be divided into two sub streams by alternatively assigning information bits to either one sub stream."--If Implementer 1 designs a transmitter so that bit 0 goes to the I channel, and Implementer 2 designs a receiver that assumes that bit 0 went to the Q channel, are the two designs interoperable?~If they are interoperable, no change is needed (although a note to that effect might be in order, so that this is not FAQ #1 from implementers). If they are not interoperable, the direction of bit 0 should be specified.~~X~O | 0~Callaway, Ed~ed.callaway@motorola.com~1-954-723-8341~1-954-608-7537~Motorola~06~6.5a.22~17~~T~"The incoming stream of information bits shall be divided into two sub streams by alternatively assigning information bits to either one sub stream."--If Implementer 1 designs a transmitter so that bit 0 goes to the I channel, and Implementer 2 designs a receiver that assumes that bit 0 went to the Q channel, are the two designs interoperable?~If they are interoperable, no change is needed (although a note to that effect might be in order, so that this is not FAQ #1 from implementers). If they are not interoperable, the direction of bit 0 should be specified.~~X~O | 0~Callaway, Ed~ed.callaway@motorola.com~1-954-723-8341~1-954-608-7537~Motorola~06~6.5a.22~17~~T~"The incoming stream of information bits shall be divided into two sub streams by alternatively assigning information bits to either one sub stream."--If Implementer 1 designs a transmitter so that bit 0 goes to the I channel, and Implementer 2 designs a receiver that assumes that bit 0 went to the Q channel, are the two designs interoperable?~If they are interoperable, no change is needed (although a note to that effect might be in order, so that this is not FAQ #1 from implementers). If they are not interoperable, the direction of bit 0 should be specified.~~X~O | 0~Callaway, Ed~ed.callaway@motorola.com~1-954-723-8341~1-954-608-7537~Motorola~06~6.5a.22~17~~T~"The incoming stream of information bits shall be divided into two sub streams by alternatively assigning information bits to either one sub stream."--If Implementer 1 designs a transmitter so that bit 0 goes to the I channel, and Implementer 2 designs a receiver that assumes that bit 0 went to the Q channel, are the two designs interoperable?~If they are interoperable, no change is needed (although a note to that effect might be in order, so that this is not FAQ #1 from implementers). If they are not interoperable, the direction of bit 0 should be specified.~~X~O | 0~Callaway, Ed~ed.callaway@motorola.com~1-954-723-8341~1-954-608-7537~Motorola~06~6.5a.22~17~~T~"The incoming stream of information bits shall be divided into two sub streams by alternatively assigning information bits to either one sub stream."--If Implementer 1 designs a transmitter so that bit 0 goes to the I channel, and Implementer 2 designs a receiver that assumes that bit 0 went to the Q channel, are the two designs interoperable?~If they are interoperable, no change is needed (although a note to that effect might be in order, so that this is not FAQ #1 from implementers). If they are not interoperable, the direction of bit 0 should be specified.~~X~O | 0~Callaway, Ed~ed.callaway@motorola.com~1-954-723-8341~1-954-608-7537~Motorola~06~6.5a.22~17~~T~"The incoming stream of information bits shall be divided into two sub streams by alternatively assigning information bits to either one sub stream."--If Implementer 1 designs a transmitter so that bit 0 goes to the I channel, and Implementer 2 designs a receiver that assumes that bit 0 went to the Q channel, are the two designs interoperable?~If they are interoperable, no change is needed (although a note to that effect might be in order, so that this is not FAQ #1 from implementers). If they are not interoperable, the direction of bit 0 should be specified.~~X~O | 0~Callaway, Ed~ed.callaway@motorola.com~1-954-723-8341~1-954-608-7537~Motorola~06~6.5a.22~17~~T~"The incoming stream of information bits shall be divided into two sub streams by alternatively assigning information bits to either one sub stream."--If Implementer 1 designs a transmitter so that bit 0 goes to the I channel, and Implementer 2 designs a receiver that assumes that bit 0 went to the Q channel, are the two designs interoperable?~If they are interoperable, no change is needed (although a note to that effect might be in order, so that this is not FAQ #1 from implementers). If they are not interoperable, the direction of bit 0 should be specified.~~X~O | 0~Callaway, Ed~ed.callaway@motorola.com~1-954-723-8341~1-954-608-7537~Motorola~06~6.5a.22~17~~T~"The incoming stream of information bits shall be divided into two sub streams by alternatively assigning information bits to either one sub stream."--If Implementer 1 designs a transmitter so that bit 0 goes to the I channel, and Implementer 2 designs a receiver that assumes that bit 0 went to the Q channel, are the two designs interoperable?~If they are interoperable, no change is needed (although a note to that effect might be in order, so that this is not FAQ #1 from implementers). If they are not interoperable, the direction of bit 0 should be specified.~~X~O | 0~Callaway, Ed~ed.callaway@motorola.com~1-954-723-8341~1-954-608-7537~Motorola~06~6.5a.22~17~~T~"The incoming stream of information bits shall be divided into two sub streams by alternatively assigning information bits to either one sub stream."--If Implementer 1 designs a transmitter so that bit 0 goes to the I channel, and Implementer 2 designs a receiver that assumes that bit 0 went to the Q channel, are the two designs interoperable?~If they are interoperable, no change is needed (although a note to that effect might be in order, so that this is not FAQ #1 from implementers). If they are not interoperable, the direction of bit 0 should be specified.~~X~O | 0~Callaway, Ed~ed.callaway@motorola.com~1-954-723-8341~1-954-608-7537~Motorola~06~6.5a.22~17~~T~"The incoming stream of information bits shall be divided into two sub streams by alternatively assigning information bits to either one sub stream."--If Implementer 1 designs a transmitter so that bit 0 goes to the I channel, and Implementer 2 designs a receiver that assumes that bit 0 went to the Q channel, are the two designs interoperable?~If they are interoperable, no change is needed (although a note to that effect might be in order, so that this is not FAQ #1 from implementers). If they are not interoperable, the direction of bit 0 should be specified.~~X~O | 0~Callaway, Ed~ed.callaway@motorola.com~1-954-723-8341~1-954-608-7537~Motorola~06~6.5a.22~17~~T~"The incoming stream of information bits shall be divided into two sub streams by alternatively assigning information bits to either one sub stream."--If Implementer 1 designs a transmitter so that bit 0 goes to the I channel, and Implementer 2 designs a receiver that assumes that bit 0 went to the Q channel, are the two designs interoperable?~If they are interoperable, no change is needed (although a note to that effect might be in order, so that this is not FAQ #1 from implementers). If they are not interoperable, the direction of bit 0 should be specified.~~X~O | 0~Callaway, Ed~ed.callaway@motorola.com~1-954-723-8341~1-954-608-7537~Motorola~06~6.5a.22~17~~T~"The incoming stream of information bits shall be divided into two sub streams by alternatively assigning information bits to either one sub stream."--If Implementer 1 designs a transmitter so that bit 0 goes to the I channel, and Implementer 2 designs a receiver that assumes that bit 0 went to the Q channel, are the two designs interoperable?~If they are interoperable, no change is needed (although a note to that effect might be in order, so that this is not FAQ #1 from implementers). If they are not interoperable, the direction of bit 0 should be specified.~~X~O | 0~Callaway, Ed~ed.callaway@motorola.com~1-954-723-8341~1-954-608-7537~Motorola~06~6.5a.22~17~~T~"The incoming stream of information bits shall be divided into two sub streams by alternatively assigning information bits to either one sub stream."--If Implementer 1 designs a transmitter so that bit 0 goes to the I channel, and Implementer 2 designs a receiver that assumes that bit 0 went to the Q channel, are the two designs interoperable?~If they are interoperable, no change is needed (although a note to that effect might be in order, so that this is not FAQ #1 from implementers). If they are not interoperable, the direction of bit 0 should be specified.~~X~O | 0~Callaway, Ed~ed.callaway@motorola.com~1-954-723-8341~1-954-608-7537~Motorola~06~6.5a.22~17~~T~"The incoming stream of information bits shall be divided into two sub streams by alternatively assigning information bits to either one sub stream."--If Implementer 1 designs a transmitter so that bit 0 goes to the I channel, and Implementer 2 designs a receiver that assumes that bit 0 went to the Q channel, are the two designs interoperable?~If they are interoperable, no change is needed (although a note to that effect might be in order, so that this is not FAQ #1 from implementers). If they are not interoperable, the direction of bit 0 should be specified.~~X~O | 0~Callaway, Ed~ed.callaway@motorola.com~1-954-723-8341~1-954-608-7537~Motorola~06~6.5a.22~17~~T~"The incoming stream of information bits shall be divided into two sub streams by alternatively assigning information bits to either one sub stream."--If Implementer 1 designs a transmitter so that bit 0 goes to the I channel, and Implementer 2 designs a receiver that assumes that bit 0 went to the Q channel, are the two designs interoperable?~If they are interoperable, no change is needed (although a note to that effect might be in order, so that this is not FAQ #1 from implementers). If they are not interoperable, the direction of bit 0 should be specified.~~X~O | 0~Callaway, Ed~ed.callaway@motorola.com~1-954-723-8341~1-954-608-7537~Motorola~06~6.5a.22~17~~T~"The incoming stream of information bits shall be divided into two sub streams by alternatively assigning information bits to either one sub stream."--If Implementer 1 designs a transmitter so that bit 0 goes to the I channel, and Implementer 2 designs a receiver that assumes that bit 0 went to the Q channel, are the two designs interoperable?~If they are interoperable, no change is needed (although a note to that effect might be in order, so that this is not FAQ #1 from implementers). If they are not interoperable, the direction of bit 0 should be specified.~~X~O | 0~Callaway, Ed~ed.callaway@motorola.com~1-954-723-8341~1-954-608-7537~Motorola~06~6.5a.22~17~~T~"The incoming stream of information bits shall be divided into two sub streams by alternatively assigning information bits to either one sub stream."--If Implementer 1 designs a transmitter so that bit 0 goes to the I channel, and Implementer 2 designs a receiver that assumes that bit 0 went to the Q channel, are the two designs interoperable?~If they are interoperable, no change is needed (although a note to that effect might be in order, so that this is not FAQ #1 from implementers). If they are not interoperable, the direction of bit 0 should be specified.~~X~O | 0~Callaway, Ed~ed.callaway@motorola.com~1-954-723-8341~1-954-608-7537~Motorola~06~6.5a.22~17~~T~"The incoming stream of information bits shall be divided into two sub streams by alternatively assigning information bits to either one sub stream."--If Implementer 1 designs a transmitter so that bit 0 goes to the I channel, and Implementer 2 designs a receiver that assumes that bit 0 went to the Q channel, are the two designs interoperable?~If they are interoperable, no change is needed (although a note to that effect might be in order, so that this is not FAQ #1 from implementers). If they are not interoperable, the direction of bit 0 should be specified.~~X~O | 0~Callaway, Ed~ed.callaway@motorola.com~1-954-723-8341~1-954-608-7537~Motorola~06~6.5a.22~17~~T~"The incoming stream of information bits shall be divided into two sub streams by alternatively assigning information bits to either one sub stream."--If Implementer 1 designs a transmitter so that bit 0 goes to the I channel, and Implementer 2 designs a receiver that assumes that bit 0 went to the Q channel, are the two designs interoperable?~If they are interoperable, no change is needed (although a note to that effect might be in order, so that this is not FAQ #1 from implementers). If they are not interoperable, the direction of bit 0 should be specified.~~X~O | 0~Callaway, Ed~ed.callaway@motorola.com~1-954-723-8341~1-954-608-7537~Motorola~06~6.5a.22~17~~T~"The incoming stream of information bits shall be divided into two sub streams by alternatively assigning information bits to either one sub stream."--If Implementer 1 designs a transmitter so that bit 0 goes to the I channel, and Implementer 2 designs a receiver that assumes that bit 0 went to the Q channel, are the two designs interoperable?~If they are interoperable, no change is needed (although a note to that effect might be in order, so that this is not FAQ #1 from implementers). If they are not interoperable, the direction of bit 0 should be specified.~~X~O | 0~Callaway, Ed~ed.callaway@motorola.com~1-954-723-8341~1-954-608-7537~Motorola~06~6.5a.22~17~~T~"The incoming stream of information bits shall be divided into two sub streams by alternatively assigning information bits to either one sub stream."--If Implementer 1 designs a transmitter so that bit 0 goes to the I channel, and Implementer 2 designs a receiver that assumes that bit 0 went to the Q channel, are the two designs interoperable?~If they are interoperable, no change is needed (although a note to that effect might be in order, so that this is not FAQ #1 from implementers). If they are not interoperable, the direction of bit 0 should be specified.~~X~O | 0~Callaway, Ed~ed.callaway@motorola.com~1-954-723-8341~1-954-608-7537~Motorola~06~6.5a.22~17~~T~"The incoming stream of information bits shall be divided into two sub streams by alternatively assigning information bits to either one sub stream."--If Implementer 1 designs a transmitter so that bit 0 goes to the I channel, and Implementer 2 designs a receiver that assumes that bit 0 went to the Q channel, are the two designs interoperable?~If they are interoperable, no change is needed (although a note to that effect might be in order, so that this is not FAQ #1 from implementers). If they are not interoperable, the direction of bit 0 should be specified.~~X~O | 0~Callaway, Ed~ed.callaway@motorola.com~1-954-723-8341~1-954-608-7537~Motorola~06~6.5a.22~17~~T~"The incoming stream of information bits shall be divided into two sub streams by alternatively assigning information bits to either one sub stream."--If Implementer 1 designs a transmitter so that bit 0 goes to the I channel, and Implementer 2 designs a receiver that assumes that bit 0 went to the Q channel, are the two designs interoperable?~If they are interoperable, no change is needed (although a note to that effect might be in order, so that this is not FAQ #1 from implementers). If they are not interoperable, the direction of bit 0 should be specified.~~X~O | 0~Callaway, Ed~ed.callaway@motorola.com~1-954-723-8341~1-954-608-7537~Motorola~06~6.5a.22~17~~T~"The incoming stream of information bits shall be divided into two sub streams by alternatively assigning information bits to either one sub stream."--If Implementer 1 designs a transmitter so that bit 0 goes to the I channel, and Implementer 2 designs a receiver that assumes that bit 0 went to the Q channel, are the two designs interoperable?~If they are interoperable, no change is needed (although a note to that effect might be in order, so that this is not FAQ #1 from implementers). If they are not interoperable, the direction of bit 0 should be specified.~~X~O | 0~Callaway, Ed~ed.callaway@motorola.com~1-954-723-8341~1-954-608-7537~Motorola~06~6.5a.22~17~~T~"The incoming stream of information bits shall be divided into two sub streams by alternatively assigning information bits to either one sub stream."--If Implementer 1 designs a transmitter so that bit 0 goes to the I channel, and Implementer 2 designs a receiver that assumes that bit 0 went to the Q channel, are the two designs interoperable?~If they are interoperable, no change is needed (although a note to that effect might be in order, so that this is not FAQ #1 from implementers). If they are not interoperable, the direction of bit 0 should be specified.~~X~O | 0~Callaway, Ed~ed.callaway@motorola.com~1-954-723-8341~1-954-608-7537~Motorola~06~6.5a.22~17~~T~"The incoming stream of information bits shall be divided into two sub streams by alternatively assigning information bits to either one sub stream."--If Implementer 1 designs a transmitter so that bit 0 goes to the I channel, and Implementer 2 designs a receiver that assumes that bit 0 went to the Q channel, are the two designs interoperable?~If they are interoperable, no change is needed (although a note to that effect might be in order, so that this is not FAQ #1 from implementers). If they are not interoperable, the direction of bit 0 should be specified.~~X~O | 0~Callaway, Ed~ed.callaway@motorola.com~1-954-723-8341~1-954-608-7537~Motorola~06~6.5a.22~17~~T~"The incoming stream of information bits shall be divided into two sub streams by alternatively assigning information bits to either one sub stream."--If Implementer 1 designs a transmitter so that bit 0 goes to the I channel, and Implementer 2 designs a receiver that assumes that bit 0 went to the Q channel, are the two designs interoperable?~If they are interoperable, no change is needed (although a note to that effect might be in order, so that this is not FAQ #1 from implementers). If they are not interoperable, the direction of bit 0 should be specified.~~X~O | 0~Callaway, Ed~ed.callaway@motorola.com~1-954-723-8341~1-954-608-7537~Motorola~06~6.5a.22~17~~T~"The incoming stream of information bits shall be divided into two sub streams by alternatively assigning information bits to either one sub stream."--If Implementer 1 designs a transmitter so that bit 0 goes to the I channel, and Implementer 2 designs a receiver that assumes that bit 0 went to the Q channel, are the two designs interoperable?~If they are interoperable, no change is needed (although a note to that effect might be in order, so that this is not FAQ #1 from implementers). If they are not interoperable, the direction of bit 0 should be specified.~~X~O | 0~Callaway, Ed~ed.callaway@motorola.com~1-954-723-8341~1-954-608-7537~Motorola~06~6.5a.22~17~~T~"The incoming stream of information bits shall be divided into two sub streams by alternatively assigning information bits to either one sub stream."--If Implementer 1 designs a transmitter so that bit 0 goes to the I channel, and Implementer 2 designs a receiver that assumes that bit 0 went to the Q channel, are the two designs interoperable?~If they are interoperable, no change is needed (although a note to that effect might be in order, so that this is not FAQ #1 from implementers). If they are not interoperable, the direction of bit 0 should be specified.~~X~O | 0~Callaway, Ed~ed.callaway@motorola.com~1-954-723-8341~1-954-608-7537~Motorola~06~6.5a.22~17~~T~"The incoming stream of information bits shall be divided into two sub streams by alternatively assigning information bits to either one sub stream."--If Implementer 1 designs a transmitter so that bit 0 goes to the I channel, and Implementer 2 designs a receiver that assumes that bit 0 went to the Q channel, are the two designs interoperable?~If they are interoperable, no change is needed (although a note to that effect might be in order, so that this is not FAQ #1 from implementers). If they are not interoperable, the direction of bit 0 should be specified.~~X~O | 0~Callaway, Ed~ed.callaway@motorola.com~1-954-723-8341~1-954-608-7537~Motorola~06~6.5a.22~17~~T~"The incoming stream of information bits shall be divided into two sub streams by alternatively assigning information bits to either one sub stream."--If Implementer 1 designs a transmitter so that bit 0 goes to the I channel, and Implementer 2 designs a receiver that assumes that bit 0 went to the Q channel, are the two designs interoperable?~If they are interoperable, no change is needed (although a note to that effect might be in order, so that this is not FAQ #1 from implementers). If they are not interoperable, the direction of bit 0 should be specified.~~X~O | 0~Callaway, Ed~ed.callaway@motorola.com~1-954-723-8341~1-954-608-7537~Motorola~06~6.5a.22~17~~T~"The incoming stream of information bits shall be divided into two sub streams by alternatively assigning information bits to either one sub stream."--If Implementer 1 designs a transmitter so that bit 0 goes to the I channel, and Implementer 2 designs a receiver that assumes that bit 0 went to the Q channel, are the two designs interoperable?~If they are interoperable, no change is needed (although a note to that effect might be in order, so that this is not FAQ #1 from implementers). If they are not interoperable, the direction of bit 0 should be specified.~~X~O | 0~Callaway, Ed~ed.callaway@motorola.com~1-954-723-8341~1-954-608-7537~Motorola~06~6.5a.22~17~~T~"The incoming stream of information bits shall be divided into two sub streams by alternatively assigning information bits to either one sub stream."--If Implementer 1 designs a transmitter so that bit 0 goes to the I channel, and Implementer 2 designs a receiver that assumes that bit 0 went to the Q channel, are the two designs interoperable?~If they are interoperable, no change is needed (although a note to that effect might be in order, so that this is not FAQ #1 from implementers). If they are not interoperable, the direction of bit 0 should be specified.~~X~O | 0~Callaway, Ed~ed.callaway@motorola.com~1-954-723-8341~1-954-608-7537~Motorola~06~6.5a.22~17~~T~"The incoming stream of information bits shall be divided into two sub streams by alternatively assigning information bits to either one sub stream."--If Implementer 1 designs a transmitter so that bit 0 goes to the I channel, and Implementer 2 designs a receiver that assumes that bit 0 went to the Q channel, are the two designs interoperable?~If they are interoperable, no change is needed (although a note to that effect might be in order, so that this is not FAQ #1 from implementers). If they are not interoperable, the direction of bit 0 should be specified.~~X~O | 0~Callaway, Ed~ed.callaway@motorola.com~1-954-723-8341~1-954-608-7537~Motorola~06~6.5a.22~17~~T~"The incoming stream of information bits shall be divided into two sub streams by alternatively assigning information bits to either one sub stream."--If Implementer 1 designs a transmitter so that bit 0 goes to the I channel, and Implementer 2 designs a receiver that assumes that bit 0 went to the Q channel, are the two designs interoperable?~If they are interoperable, no change is needed (although a note to that effect might be in order, so that this is not FAQ #1 from implementers). If they are not interoperable, the direction of bit 0 should be specified.~~X~O | 0~Callaway, Ed~ed.callaway@motorola.com~1-954-723-8341~1-954-608-7537~Motorola~06~6.5a.22~17~~T~"The incoming stream of information bits shall be divided into two sub streams by alternatively assigning information bits to either one sub stream."--If Implementer 1 designs a transmitter so that bit 0 goes to the I channel, and Implementer 2 designs a receiver that assumes that bit 0 went to the Q channel, are the two designs interoperable?~If they are interoperable, no change is needed (although a note to that effect might be in order, so that this is not FAQ #1 from implementers). If they are not interoperable, the direction of bit 0 should be specified.~~X~O | 0~Callaway, Ed~ed.callaway@motorola.com~1-954-723-8341~1-954-608-7537~Motorola~06~6.5a.22~17~~T~"The incoming stream of information bits shall be divided into two sub streams by alternatively assigning information bits to either one sub stream."--If Implementer 1 designs a transmitter so that bit 0 goes to the I channel, and Implementer 2 designs a receiver that assumes that bit 0 went to the Q channel, are the two designs interoperable?~If they are interoperable, no change is needed (although a note to that effect might be in order, so that this is not FAQ #1 from implementers). If they are not interoperable, the direction of bit 0 should be specified.~~X~O | 0~Callaway, Ed~ed.callaway@motorola.com~1-954-723-8341~1-954-608-7537~Motorola~06~6.5a.22~17~~T~"The incoming stream of information bits shall be divided into two sub streams by alternatively assigning information bits to either one sub stream."--If Implementer 1 designs a transmitter so that bit 0 goes to the I channel, and Implementer 2 designs a receiver that assumes that bit 0 went to the Q channel, are the two designs interoperable?~If they are interoperable, no change is needed (although a note to that effect might be in order, so that this is not FAQ #1 from implementers). If they are not interoperable, the direction of bit 0 should be specified.~~X~O | 0~Callaway, Ed~ed.callaway@motorola.com~1-954-723-8341~1-954-608-7537~Motorola~06~6.5a.22~17~~T~"The incoming stream of information bits shall be divided into two sub streams by alternatively assigning information bits to either one sub stream."--If Implementer 1 designs a transmitter so that bit 0 goes to the I channel, and Implementer 2 designs a receiver that assumes that bit 0 went to the Q channel, are the two designs interoperable?~If they are interoperable, no change is needed (although a note to that effect might be in order, so that this is not FAQ #1 from implementers). If they are not interoperable, the direction of bit 0 should be specified.~~X~O | 0~Callaway, Ed~ed.callaway@motorola.com~1-954-723-8341~1-954-608-7537~Motorola~06~6.5a.22~17~~T~"The incoming stream of information bits shall be divided into two sub streams by alternatively assigning information bits to either one sub stream."--If Implementer 1 designs a transmitter so that bit 0 goes to the I channel, and Implementer 2 designs a receiver that assumes that bit 0 went to the Q channel, are the two designs interoperable?~If they are interoperable, no change is needed (although a note to that effect might be in order, so that this is not FAQ #1 from implementers). If they are not interoperable, the direction of bit 0 should be specified.~~X~O | 0~Callaway, Ed~ed.callaway@motorola.com~1-954-723-8341~1-954-608-7537~Motorola~06~6.5a.22~17~~T~"The incoming stream of information bits shall be divided into two sub streams by alternatively assigning information bits to either one sub stream."--If Implementer 1 designs a transmitter so that bit 0 goes to the I channel, and Implementer 2 designs a receiver that assumes that bit 0 went to the Q channel, are the two designs interoperable?~If they are interoperable, no change is needed (although a note to that effect might be in order, so that this is not FAQ #1 from implementers). If they are not interoperable, the direction of bit 0 should be specified.~~X~O | 0~Callaway, Ed~ed.callaway@motorola.com~1-954-723-8341~1-954-608-7537~Motorola~06~6.5a.22~17~~T~"The incoming stream of information bits shall be divided into two sub streams by alternatively assigning information bits to either one sub stream."--If Implementer 1 designs a transmitter so that bit 0 goes to the I channel, and Implementer 2 designs a receiver that assumes that bit 0 went to the Q channel, are the two designs interoperable?~If they are interoperable, no change is needed (although a note to that effect might be in order, so that this is not FAQ #1 from implementers). If they are not interoperable, the direction of bit 0 should be specified.~~X~O | 0~Callaway, Ed~ed.callaway@motorola.com~1-954-723-8341~1-954-608-7537~Motorola~06~6.5a.22~17~~T~"The incoming stream of information bits shall be divided into two sub streams by alternatively assigning information bits to either one sub stream."--If Implementer 1 designs a transmitter so that bit 0 goes to the I channel, and Implementer 2 designs a receiver that assumes that bit 0 went to the Q channel, are the two designs interoperable?~If they are interoperable, no change is needed (although a note to that effect might be in order, so that this is not FAQ #1 from implementers). If they are not interoperable, the direction of bit 0 should be specified.~~X~O | 0~Callaway, Ed~ed.callaway@motorola.com~1-954-723-8341~1-954-608-7537~Motorola~06~6.5a.22~17~~T~"The incoming stream of information bits shall be divided into two sub streams by alternatively assigning information bits to either one sub stream."--If Implementer 1 designs a transmitter so that bit 0 goes to the I channel, and Implementer 2 designs a receiver that assumes that bit 0 went to the Q channel, are the two designs interoperable?~If they are interoperable, no change is needed (although a note to that effect might be in order, so that this is not FAQ #1 from implementers). If they are not interoperable, the direction of bit 0 should be specified.~~X~O | 0~Callaway, Ed~ed.callaway@motorola.com~1-954-723-8341~1-954-608-7537~Motorola~06~6.5a.22~17~~T~"The incoming stream of information bits shall be divided into two sub streams by alternatively assigning information bits to either one sub stream."--If Implementer 1 designs a transmitter so that bit 0 goes to the I channel, and Implementer 2 designs a receiver that assumes that bit 0 went to the Q channel, are the two designs interoperable?~If they are interoperable, no change is needed (although a note to that effect might be in order, so that this is not FAQ #1 from implementers). If they are not interoperable, the direction of bit 0 should be specified.~~X~O | 0~Callaway, Ed~ed.callaway@motorola.com~1-954-723-8341~1-954-608-7537~Motorola~06~6.5a.22~17~~T~"The incoming stream of information bits shall be divided into two sub streams by alternatively assigning information bits to either one sub stream."--If Implementer 1 designs a transmitter so that bit 0 goes to the I channel, and Implementer 2 designs a receiver that assumes that bit 0 went to the Q channel, are the two designs interoperable?~If they are interoperable, no change is needed (although a note to that effect might be in order, so that this is not FAQ #1 from implementers). If they are not interoperable, the direction of bit 0 should be specified.~~X~O | 0~Callaway, Ed~ed.callaway@motorola.com~1-954-723-8341~1-954-608-7537~Motorola~06~6.5a.22~17~~T~"The incoming stream of information bits shall be divided into two sub streams by alternatively assigning information bits to either one sub stream."--If Implementer 1 designs a transmitter so that bit 0 goes to the I channel, and Implementer 2 designs a receiver that assumes that bit 0 went to the Q channel, are the two designs interoperable?~If they are interoperable, no change is needed (although a note to that effect might be in order, so that this is not FAQ #1 from implementers). If they are not interoperable, the direction of bit 0 should be specified.~~X~O | 0~Callaway, Ed~ed.callaway@motorola.com~1-954-723-8341~1-954-608-7537~Motorola~06~6.5a.22~17~~T~"The incoming stream of information bits shall be divided into two sub streams by alternatively assigning information bits to either one sub stream."--If Implementer 1 designs a transmitter so that bit 0 goes to the I channel, and Implementer 2 designs a receiver that assumes that bit 0 went to the Q channel, are the two designs interoperable?~If they are interoperable, no change is needed (although a note to that effect might be in order, so that this is not FAQ #1 from implementers). If they are not interoperable, the direction of bit 0 should be specified.~~X~O | 0~Callaway, Ed~ed.callaway@motorola.com~1-954-723-8341~1-954-608-7537~Motorola~06~6.5a.22~17~~T~"The incoming stream of information bits shall be divided into two sub streams by alternatively assigning information bits to either one sub stream."--If Implementer 1 designs a transmitter so that bit 0 goes to the I channel, and Implementer 2 designs a receiver that assumes that bit 0 went to the Q channel, are the two designs interoperable?~If they are interoperable, no change is needed (although a note to that effect might be in order, so that this is not FAQ #1 from implementers). If they are not interoperable, the direction of bit 0 should be specified.~~X~O | 0~Callaway, Ed~ed.callaway@motorola.com~1-954-723-8341~1-954-608-7537~Motorola~06~6.5a.22~17~~T~"The incoming stream of information bits shall be divided into two sub streams by alternatively assigning information bits to either one sub stream."--If Implementer 1 designs a transmitter so that bit 0 goes to the I channel, and Implementer 2 designs a receiver that assumes that bit 0 went to the Q channel, are the two designs interoperable?~If they are interoperable, no change is needed (although a note to that effect might be in order, so that this is not FAQ #1 from implementers). If they are not interoperable, the direction of bit 0 should be specified.~~X~O | 0~Callaway, Ed~ed.callaway@motorola.com~1-954-723-8341~1-954-608-7537~Motorola~06~6.5a.22~17~~T~"The incoming stream of information bits shall be divided into two sub streams by alternatively assigning information bits to either one sub stream."--If Implementer 1 designs a transmitter so that bit 0 goes to the I channel, and Implementer 2 designs a receiver that assumes that bit 0 went to the Q channel, are the two designs interoperable?~If they are interoperable, no change is needed (although a note to that effect might be in order, so that this is not FAQ #1 from implementers). If they are not interoperable, the direction of bit 0 should be specified.~~X~O | 0~Callaway, Ed~ed.callaway@motorola.com~1-954-723-8341~1-954-608-7537~Motorola~06~6.5a.22~17~~T~"The incoming stream of information bits shall be divided into two sub streams by alternatively assigning information bits to either one sub stream."--If Implementer 1 designs a transmitter so that bit 0 goes to the I channel, and Implementer 2 designs a receiver that assumes that bit 0 went to the Q channel, are the two designs interoperable?~If they are interoperable, no change is needed (although a note to that effect might be in order, so that this is not FAQ #1 from implementers). If they are not interoperable, the direction of bit 0 should be specified.~~X~O | 0~Callaway, Ed~ed.callaway@motorola.com~1-954-723-8341~1-954-608-7537~Motorola~06~6.5a.22~17~~T~"The incoming stream of information bits shall be divided into two sub streams by alternatively assigning information bits to either one sub stream."--If Implementer 1 designs a transmitter so that bit 0 goes to the I channel, and Implementer 2 designs a receiver that assumes that bit 0 went to the Q channel, are the two designs interoperable?~If they are interoperable, no change is needed (although a note to that effect might be in order, so that this is not FAQ #1 from implementers). If they are not interoperable, the direction of bit 0 should be specified.~~X~O | 0~Callaway, Ed~ed.callaway@motorola.com~1-954-723-8341~1-954-608-7537~Motorola~06~6.5a.22~17~~T~"The incoming stream of information bits shall be divided into two sub streams by alternatively assigning information bits to either one sub stream."--If Implementer 1 designs a transmitter so that bit 0 goes to the I channel, and Implementer 2 designs a receiver that assumes that bit 0 went to the Q channel, are the two designs interoperable?~If they are interoperable, no change is needed (although a note to that effect might be in order, so that this is not FAQ #1 from implementers). If they are not interoperable, the direction of bit 0 should be specified.~~X~O | 0~Callaway, Ed~ed.callaway@motorola.com~1-954-723-8341~1-954-608-7537~Motorola~06~6.5a.22~17~~T~"The incoming stream of information bits shall be divided into two sub streams by alternatively assigning information bits to either one sub stream."--If Implementer 1 designs a transmitter so that bit 0 goes to the I channel, and Implementer 2 designs a receiver that assumes that bit 0 went to the Q channel, are the two designs interoperable?~If they are interoperable, no change is needed (although a note to that effect might be in order, so that this is not FAQ #1 from implementers). If they are not interoperable, the direction of bit 0 should be specified.~~X~O | 0~Callaway, Ed~ed.callaway@motorola.com~1-954-723-8341~1-954-608-7537~Motorola~06~6.5a.22~17~~T~"The incoming stream of information bits shall be divided into two sub streams by alternatively assigning information bits to either one sub stream."--If Implementer 1 designs a transmitter so that bit 0 goes to the I channel, and Implementer 2 designs a receiver that assumes that bit 0 went to the Q channel, are the two designs interoperable?~If they are interoperable, no change is needed (although a note to that effect might be in order, so that this is not FAQ #1 from implementers). If they are not interoperable, the direction of bit 0 should be specified.~~X~O | 0~Callaway, Ed~ed.callaway@motorola.com~1-954-723-8341~1-954-608-7537~Motorola~06~6.5a.22~17~~T~"The incoming stream of information bits shall be divided into two sub streams by alternatively assigning information bits to either one sub stream."--If Implementer 1 designs a transmitter so that bit 0 goes to the I channel, and Implementer 2 designs a receiver that assumes that bit 0 went to the Q channel, are the two designs interoperable?~If they are interoperable, no change is needed (although a note to that effect might be in order, so that this is not FAQ #1 from implementers). If they are not interoperable, the direction of bit 0 should be specified.~~X~O | 0~Callaway, Ed~ed.callaway@motorola.com~1-954-723-8341~1-954-608-7537~Motorola~06~6.5a.22~17~~T~"The incoming stream of information bits shall be divided into two sub streams by alternatively assigning information bits to either one sub stream."--If Implementer 1 designs a transmitter so that bit 0 goes to the I channel, and Implementer 2 designs a receiver that assumes that bit 0 went to the Q channel, are the two designs interoperable?~If they are interoperable, no change is needed (although a note to that effect might be in order, so that this is not FAQ #1 from implementers). If they are not interoperable, the direction of bit 0 should be specified.~~X~O | 0~Callaway, Ed~ed.callaway@motorola.com~1-954-723-8341~1-954-608-7537~Motorola~06~6.5a.22~17~~T~"The incoming stream of information bits shall be divided into two sub streams by alternatively assigning information bits to either one sub stream."--If Implementer 1 designs a transmitter so that bit 0 goes to the I channel, and Implementer 2 designs a receiver that assumes that bit 0 went to the Q channel, are the two designs interoperable?~If they are interoperable, no change is needed (although a note to that effect might be in order, so that this is not FAQ #1 from implementers). If they are not interoperable, the direction of bit 0 should be specified.~~X~O | 0~Callaway, Ed~ed.callaway@motorola.com~1-954-723-8341~1-954-608-7537~Motorola~06~6.5a.22~17~~T~"The incoming stream of information bits shall be divided into two sub streams by alternatively assigning information bits to either one sub stream."--If Implementer 1 designs a transmitter so that bit 0 goes to the I channel, and Implementer 2 designs a receiver that assumes that bit 0 went to the Q channel, are the two designs interoperable?~If they are interoperable, no change is needed (although a note to that effect might be in order, so that this is not FAQ #1 from implementers). If they are not interoperable, the direction of bit 0 should be specified.~~X~O | 0~Callaway, Ed~ed.callaway@motorola.com~1-954-723-8341~1-954-608-7537~Motorola~06~6.5a.22~17~~T~"The incoming stream of information bits shall be divided into two sub streams by alternatively assigning information bits to either one sub stream."--If Implementer 1 designs a transmitter so that bit 0 goes to the I channel, and Implementer 2 designs a receiver that assumes that bit 0 went to the Q channel, are the two designs interoperable?~If they are interoperable, no change is needed (although a note to that effect might be in order, so that this is not FAQ #1 from implementers). If they are not interoperable, the direction of bit 0 should be specified.~~X~O | 0~Callaway, Ed~ed.callaway@motorola.com~1-954-723-8341~1-954-608-7537~Motorola~06~6.5a.22~17~~T~"The incoming stream of information bits shall be divided into two sub streams by alternatively assigning information bits to either one sub stream."--If Implementer 1 designs a transmitter so that bit 0 goes to the I channel, and Implementer 2 designs a receiver that assumes that bit 0 went to the Q channel, are the two designs interoperable?~If they are interoperable, no change is needed (although a note to that effect might be in order, so that this is not FAQ #1 from implementers). If they are not interoperable, the direction of bit 0 should be specified.~~X~O | 0~Callaway, Ed~ed.callaway@motorola.com~1-954-723-8341~1-954-608-7537~Motorola~06~6.5a.22~17~~T~"The incoming stream of information bits shall be divided into two sub streams by alternatively assigning information bits to either one sub stream."--If Implementer 1 designs a transmitter so that bit 0 goes to the I channel, and Implementer 2 designs a receiver that assumes that bit 0 went to the Q channel, are the two designs interoperable?~If they are interoperable, no change is needed (although a note to that effect might be in order, so that this is not FAQ #1 from implementers). If they are not interoperable, the direction of bit 0 should be specified.~~X~O | 0~Callaway, Ed~ed.callaway@motorola.com~1-954-723-8341~1-954-608-7537~Motorola~06~6.5a.22~17~~T~"The incoming stream of information bits shall be divided into two sub streams by alternatively assigning information bits to either one sub stream."--If Implementer 1 designs a transmitter so that bit 0 goes to the I channel, and Implementer 2 designs a receiver that assumes that bit 0 went to the Q channel, are the two designs interoperable?~If they are interoperable, no change is needed (although a note to that effect might be in order, so that this is not FAQ #1 from implementers). If they are not interoperable, the direction of bit 0 should be specified.~~X~O | 0~Callaway, Ed~ed.callaway@motorola.com~1-954-723-8341~1-954-608-7537~Motorola~06~6.5a.22~17~~T~"The incoming stream of information bits shall be divided into two sub streams by alternatively assigning information bits to either one sub stream."--If Implementer 1 designs a transmitter so that bit 0 goes to the I channel, and Implementer 2 designs a receiver that assumes that bit 0 went to the Q channel, are the two designs interoperable?~If they are interoperable, no change is needed (although a note to that effect might be in order, so that this is not FAQ #1 from implementers). If they are not interoperable, the direction of bit 0 should be specified.~~X~O | 0~Callaway, Ed~ed.callaway@motorola.com~1-954-723-8341~1-954-608-7537~Motorola~06~6.5a.22~17~~T~"The incoming stream of information bits shall be divided into two sub streams by alternatively assigning information bits to either one sub stream."--If Implementer 1 designs a transmitter so that bit 0 goes to the I channel, and Implementer 2 designs a receiver that assumes that bit 0 went to the Q channel, are the two designs interoperable?~If they are interoperable, no change is needed (although a note to that effect might be in order, so that this is not FAQ #1 from implementers). If they are not interoperable, the direction of bit 0 should be specified.~~X~O | 0~Callaway, Ed~ed.callaway@motorola.com~1-954-723-8341~1-954-608-7537~Motorola~06~6.5a.22~17~~T~"The incoming stream of information bits shall be divided into two sub streams by alternatively assigning information bits to either one sub stream."--If Implementer 1 designs a transmitter so that bit 0 goes to the I channel, and Implementer 2 designs a receiver that assumes that bit 0 went to the Q channel, are the two designs interoperable?~If they are interoperable, no change is needed (although a note to that effect might be in order, so that this is not FAQ #1 from implementers). If they are not interoperable, the direction of bit 0 should be specified.~~X~O | 0~Callaway, Ed~ed.callaway@motorola.com~1-954-723-8341~1-954-608-7537~Motorola~06~6.5a.22~17~~T~"The incoming stream of information bits shall be divided into two sub streams by alternatively assigning information bits to either one sub stream."--If Implementer 1 designs a transmitter so that bit 0 goes to the I channel, and Implementer 2 designs a receiver that assumes that bit 0 went to the Q channel, are the two designs interoperable?~If they are interoperable, no change is needed (although a note to that effect might be in order, so that this is not FAQ #1 from implementers). If they are not interoperable, the direction of bit 0 should be specified.~~X~O | 0~Callaway, Ed~ed.callaway@motorola.com~1-954-723-8341~1-954-608-7537~Motorola~06~6.5a.22~17~~T~"The incoming stream of information bits shall be divided into two sub streams by alternatively assigning information bits to either one sub stream."--If Implementer 1 designs a transmitter so that bit 0 goes to the I channel, and Implementer 2 designs a receiver that assumes that bit 0 went to the Q channel, are the two designs interoperable?~If they are interoperable, no change is needed (although a note to that effect might be in order, so that this is not FAQ #1 from implementers). If they are not interoperable, the direction of bit 0 should be specified.~~X~O | 0~Callaway, Ed~ed.callaway@motorola.com~1-954-723-8341~1-954-608-7537~Motorola~06~6.5a.22~17~~T~"The incoming stream of information bits shall be divided into two sub streams by alternatively assigning information bits to either one sub stream."--If Implementer 1 designs a transmitter so that bit 0 goes to the I channel, and Implementer 2 designs a receiver that assumes that bit 0 went to the Q channel, are the two designs interoperable?~If they are interoperable, no change is needed (although a note to that effect might be in order, so that this is not FAQ #1 from implementers). If they are not interoperable, the direction of bit 0 should be specified.~~X~O | 0~Callaway, Ed~ed.callaway@motorola.com~1-954-723-8341~1-954-608-7537~Motorola~06~6.5a.22~17~~T~"The incoming stream of information bits shall be divided into two sub streams by alternatively assigning information bits to either one sub stream."--If Implementer 1 designs a transmitter so that bit 0 goes to the I channel, and Implementer 2 designs a receiver that assumes that bit 0 went to the Q channel, are the two designs interoperable?~If they are interoperable, no change is needed (although a note to that effect might be in order, so that this is not FAQ #1 from implementers). If they are not interoperable, the direction of bit 0 should be specified.~~X~O | 0~Callaway, Ed~ed.callaway@motorola.com~1-954-723-8341~1-954-608-7537~Motorola~06~6.5a.22~17~~T~"The incoming stream of information bits shall be divided into two sub streams by alternatively assigning information bits to either one sub stream."--If Implementer 1 designs a transmitter so that bit 0 goes to the I channel, and Implementer 2 designs a receiver that assumes that bit 0 went to the Q channel, are the two designs interoperable?~If they are interoperable, no change is needed (although a note to that effect might be in order, so that this is not FAQ #1 from implementers). If they are not interoperable, the direction of bit 0 should be specified.~~X~O | 0~Callaway, Ed~ed.callaway@motorola.com~1-954-723-8341~1-954-608-7537~Motorola~06~6.5a.22~17~~T~"The incoming stream of information bits shall be divided into two sub streams by alternatively assigning information bits to either one sub stream."--If Implementer 1 designs a transmitter so that bit 0 goes to the I channel, and Implementer 2 designs a receiver that assumes that bit 0 went to the Q channel, are the two designs interoperable?~If they are interoperable, no change is needed (although a note to that effect might be in order, so that this is not FAQ #1 from implementers). If they are not interoperable, the direction of bit 0 should be specified.~~X~O | 0~Callaway, Ed~ed.callaway@motorola.com~1-954-723-8341~1-954-608-7537~Motorola~06~6.5a.22~17~~T~"The incoming stream of information bits shall be divided into two sub streams by alternatively assigning information bits to either one sub stream."--If Implementer 1 designs a transmitter so that bit 0 goes to the I channel, and Implementer 2 designs a receiver that assumes that bit 0 went to the Q channel, are the two designs interoperable?~If they are interoperable, no change is needed (although a note to that effect might be in order, so that this is not FAQ #1 from implementers). If they are not interoperable, the direction of bit 0 should be specified.~~X~O | 0~Callaway, Ed~ed.callaway@motorola.com~1-954-723-8341~1-954-608-7537~Motorola~06~6.5a.22~17~~T~"The incoming stream of information bits shall be divided into two sub streams by alternatively assigning information bits to either one sub stream."--If Implementer 1 designs a transmitter so that bit 0 goes to the I channel, and Implementer 2 designs a receiver that assumes that bit 0 went to the Q channel, are the two designs interoperable?~If they are interoperable, no change is needed (although a note to that effect might be in order, so that this is not FAQ #1 from implementers). If they are not interoperable, the direction of bit 0 should be specified.~~X~O | 0~Callaway, Ed~ed.callaway@motorola.com~1-954-723-8341~1-954-608-7537~Motorola~06~6.5a.22~17~~T~"The incoming stream of information bits shall be divided into two sub streams by alternatively assigning information bits to either one sub stream."--If Implementer 1 designs a transmitter so that bit 0 goes to the I channel, and Implementer 2 designs a receiver that assumes that bit 0 went to the Q channel, are the two designs interoperable?~If they are interoperable, no change is needed (although a note to that effect might be in order, so that this is not FAQ #1 from implementers). If they are not interoperable, the direction of bit 0 should be specified.~~X~O | 0~Callaway, Ed~ed.callaway@motorola.com~1-954-723-8341~1-954-608-7537~Motorola~06~6.5a.22~17~~T~"The incoming stream of information bits shall be divided into two sub streams by alternatively assigning information bits to either one sub stream."--If Implementer 1 designs a transmitter so that bit 0 goes to the I channel, and Implementer 2 designs a receiver that assumes that bit 0 went to the Q channel, are the two designs interoperable?~If they are interoperable, no change is needed (although a note to that effect might be in order, so that this is not FAQ #1 from implementers). If they are not interoperable, the direction of bit 0 should be specified.~~X~O | 0~Callaway, Ed~ed.callaway@motorola.com~1-954-723-8341~1-954-608-7537~Motorola~06~6.5a.22~17~~T~"The incoming stream of information bits shall be divided into two sub streams by alternatively assigning information bits to either one sub stream."--If Implementer 1 designs a transmitter so that bit 0 goes to the I channel, and Implementer 2 designs a receiver that assumes that bit 0 went to the Q channel, are the two designs interoperable?~If they are interoperable, no change is needed (although a note to that effect might be in order, so that this is not FAQ #1 from implementers). If they are not interoperable, the direction of bit 0 should be specified.~~X~O | 0~Callaway, Ed~ed.callaway@motorola.com~1-954-723-8341~1-954-608-7537~Motorola~06~6.5a.22~17~~T~"The incoming stream of information bits shall be divided into two sub streams by alternatively assigning information bits to either one sub stream."--If Implementer 1 designs a transmitter so that bit 0 goes to the I channel, and Implementer 2 designs a receiver that assumes that bit 0 went to the Q channel, are the two designs interoperable?~If they are interoperable, no change is needed (although a note to that effect might be in order, so that this is not FAQ #1 from implementers). If they are not interoperable, the direction of bit 0 should be specified.~~X~O | 0~Callaway, Ed~ed.callaway@motorola.com~1-954-723-8341~1-954-608-7537~Motorola~06~6.5a.22~17~~T~"The incoming stream of information bits shall be divided into two sub streams by alternatively assigning information bits to either one sub stream."--If Implementer 1 designs a transmitter so that bit 0 goes to the I channel, and Implementer 2 designs a receiver that assumes that bit 0 went to the Q channel, are the two designs interoperable?~If they are interoperable, no change is needed (although a note to that effect might be in order, so that this is not FAQ #1 from implementers). If they are not interoperable, the direction of bit 0 should be specified.~~X~O | 0~Callaway, Ed~ed.callaway@motorola.com~1-954-723-8341~1-954-608-7537~Motorola~06~6.5a.22~17~~T~"The incoming stream of information bits shall be divided into two sub streams by alternatively assigning information bits to either one sub stream."--If Implementer 1 designs a transmitter so that bit 0 goes to the I channel, and Implementer 2 designs a receiver that assumes that bit 0 went to the Q channel, are the two designs interoperable?~If they are interoperable, no change is needed (although a note to that effect might be in order, so that this is not FAQ #1 from implementers). If they are not interoperable, the direction of bit 0 should be specified.~~X~O | 0~Callaway, Ed~ed.callaway@motorola.com~1-954-723-8341~1-954-608-7537~Motorola~06~6.5a.22~17~~T~"The incoming stream of information bits shall be divided into two sub streams by alternatively assigning information bits to either one sub stream."--If Implementer 1 designs a transmitter so that bit 0 goes to the I channel, and Implementer 2 designs a receiver that assumes that bit 0 went to the Q channel, are the two designs interoperable?~If they are interoperable, no change is needed (although a note to that effect might be in order, so that this is not FAQ #1 from implementers). If they are not interoperable, the direction of bit 0 should be specified.~~X~O
Callaway, Ed | Motorola | 6 | 6.5a.2.4 | 17 |  | E | 3bit data symbol and "6bit data symbol" are missing hyphens. | 3-bit data symbol and "6-bit data symbol" |  |  |  | 0~Callaway, Ed~ed.callaway@motorola.com~1-954-723-8341~1-954-608-7537~Motorola~06~6.5a.2.4~17~~E~"3bit data symbol" and "6bit data symbol" are missing hyphens.~"3-bit data symbol" and "6-bit data symbol"~~X~O | 0~Callaway, Ed~ed.callaway@motorola.com~1-954-723-8341~1-954-608-7537~Motorola~06~6.5a.2.4~17~~E~"3bit data symbol" and "6bit data symbol" are missing hyphens.~"3-bit data symbol" and "6-bit data symbol"~~X~O | 0~Callaway, Ed~ed.callaway@motorola.com~1-954-723-8341~1-954-608-7537~Motorola~06~6.5a.2.4~17~~E~"3bit data symbol" and "6bit data symbol" are missing hyphens.~"3-bit data symbol" and "6-bit data symbol"~~X~O | 0~Callaway, Ed~ed.callaway@motorola.com~1-954-723-8341~1-954-608-7537~Motorola~06~6.5a.2.4~17~~E~"3bit data symbol" and "6bit data symbol" are missing hyphens.~"3-bit data symbol" and "6-bit data symbol"~~X~O | 0~Callaway, Ed~ed.callaway@motorola.com~1-954-723-8341~1-954-608-7537~Motorola~06~6.5a.2.4~17~~E~"3bit data symbol" and "6bit data symbol" are missing hyphens.~"3-bit data symbol" and "6-bit data symbol"~~X~O | 0~Callaway, Ed~ed.callaway@motorola.com~1-954-723-8341~1-954-608-7537~Motorola~06~6.5a.2.4~17~~E~"3bit data symbol" and "6bit data symbol" are missing hyphens.~"3-bit data symbol" and "6-bit data symbol"~~X~O | 0~Callaway, Ed~ed.callaway@motorola.com~1-954-723-8341~1-954-608-7537~Motorola~06~6.5a.2.4~17~~E~"3bit data symbol" and "6bit data symbol" are missing hyphens.~"3-bit data symbol" and "6-bit data symbol"~~X~O | 0~Callaway, Ed~ed.callaway@motorola.com~1-954-723-8341~1-954-608-7537~Motorola~06~6.5a.2.4~17~~E~"3bit data symbol" and "6bit data symbol" are missing hyphens.~"3-bit data symbol" and "6-bit data symbol"~~X~O | 0~Callaway, Ed~ed.callaway@motorola.com~1-954-723-8341~1-954-608-7537~Motorola~06~6.5a.2.4~17~~E~"3bit data symbol" and "6bit data symbol" are missing hyphens.~"3-bit data symbol" and "6-bit data symbol"~~X~O | 0~Callaway, Ed~ed.callaway@motorola.com~1-954-723-8341~1-954-608-7537~Motorola~06~6.5a.2.4~17~~E~"3bit data symbol" and "6bit data symbol" are missing hyphens.~"3-bit data symbol" and "6-bit data symbol"~~X~O | 0~Callaway, Ed~ed.callaway@motorola.com~1-954-723-8341~1-954-608-7537~Motorola~06~6.5a.2.4~17~~E~"3bit data symbol" and "6bit data symbol" are missing hyphens.~"3-bit data symbol" and "6-bit data symbol"~~X~O | 0~Callaway, Ed~ed.callaway@motorola.com~1-954-723-8341~1-954-608-7537~Motorola~06~6.5a.2.4~17~~E~"3bit data symbol" and "6bit data symbol" are missing hyphens.~"3-bit data symbol" and "6-bit data symbol"~~X~O | 0~Callaway, Ed~ed.callaway@motorola.com~1-954-723-8341~1-954-608-7537~Motorola~06~6.5a.2.4~17~~E~"3bit data symbol" and "6bit data symbol" are missing hyphens.~"3-bit data symbol" and "6-bit data symbol"~~X~O | 0~Callaway, Ed~ed.callaway@motorola.com~1-954-723-8341~1-954-608-7537~Motorola~06~6.5a.2.4~17~~E~"3bit data symbol" and "6bit data symbol" are missing hyphens.~"3-bit data symbol" and "6-bit data symbol"~~X~O | 0~Callaway, Ed~ed.callaway@motorola.com~1-954-723-8341~1-954-608-7537~Motorola~06~6.5a.2.4~17~~E~"3bit data symbol" and "6bit data symbol" are missing hyphens.~"3-bit data symbol" and "6-bit data symbol"~~X~O | 0~Callaway, Ed~ed.callaway@motorola.com~1-954-723-8341~1-954-608-7537~Motorola~06~6.5a.2.4~17~~E~"3bit data symbol" and "6bit data symbol" are missing hyphens.~"3-bit data symbol" and "6-bit data symbol"~~X~O | 0~Callaway, Ed~ed.callaway@motorola.com~1-954-723-8341~1-954-608-7537~Motorola~06~6.5a.2.4~17~~E~"3bit data symbol" and "6bit data symbol" are missing hyphens.~"3-bit data symbol" and "6-bit data symbol"~~X~O | 0~Callaway, Ed~ed.callaway@motorola.com~1-954-723-8341~1-954-608-7537~Motorola~06~6.5a.2.4~17~~E~"3bit data symbol" and "6bit data symbol" are missing hyphens.~"3-bit data symbol" and "6-bit data symbol"~~X~O | 0~Callaway, Ed~ed.callaway@motorola.com~1-954-723-8341~1-954-608-7537~Motorola~06~6.5a.2.4~17~~E~"3bit data symbol" and "6bit data symbol" are missing hyphens.~"3-bit data symbol" and "6-bit data symbol"~~X~O | 0~Callaway, Ed~ed.callaway@motorola.com~1-954-723-8341~1-954-608-7537~Motorola~06~6.5a.2.4~17~~E~"3bit data symbol" and "6bit data symbol" are missing hyphens.~"3-bit data symbol" and "6-bit data symbol"~~X~O | 0~Callaway, Ed~ed.callaway@motorola.com~1-954-723-8341~1-954-608-7537~Motorola~06~6.5a.2.4~17~~E~"3bit data symbol" and "6bit data symbol" are missing hyphens.~"3-bit data symbol" and "6-bit data symbol"~~X~O | 0~Callaway, Ed~ed.callaway@motorola.com~1-954-723-8341~1-954-608-7537~Motorola~06~6.5a.2.4~17~~E~"3bit data symbol" and "6bit data symbol" are missing hyphens.~"3-bit data symbol" and "6-bit data symbol"~~X~O | 0~Callaway, Ed~ed.callaway@motorola.com~1-954-723-8341~1-954-608-7537~Motorola~06~6.5a.2.4~17~~E~"3bit data symbol" and "6bit data symbol" are missing hyphens.~"3-bit data symbol" and "6-bit data symbol"~~X~O | 0~Callaway, Ed~ed.callaway@motorola.com~1-954-723-8341~1-954-608-7537~Motorola~06~6.5a.2.4~17~~E~"3bit data symbol" and "6bit data symbol" are missing hyphens.~"3-bit data symbol" and "6-bit data symbol"~~X~O | 0~Callaway, Ed~ed.callaway@motorola.com~1-954-723-8341~1-954-608-7537~Motorola~06~6.5a.2.4~17~~E~"3bit data symbol" and "6bit data symbol" are missing hyphens.~"3-bit data symbol" and "6-bit data symbol"~~X~O | 0~Callaway, Ed~ed.callaway@motorola.com~1-954-723-8341~1-954-608-7537~Motorola~06~6.5a.2.4~17~~E~"3bit data symbol" and "6bit data symbol" are missing hyphens.~"3-bit data symbol" and "6-bit data symbol"~~X~O | 0~Callaway, Ed~ed.callaway@motorola.com~1-954-723-8341~1-954-608-7537~Motorola~06~6.5a.2.4~17~~E~"3bit data symbol" and "6bit data symbol" are missing hyphens.~"3-bit data symbol" and "6-bit data symbol"~~X~O | 0~Callaway, Ed~ed.callaway@motorola.com~1-954-723-8341~1-954-608-7537~Motorola~06~6.5a.2.4~17~~E~"3bit data symbol" and "6bit data symbol" are missing hyphens.~"3-bit data symbol" and "6-bit data symbol"~~X~O | 0~Callaway, Ed~ed.callaway@motorola.com~1-954-723-8341~1-954-608-7537~Motorola~06~6.5a.2.4~17~~E~"3bit data symbol" and "6bit data symbol" are missing hyphens.~"3-bit data symbol" and "6-bit data symbol"~~X~O | 0~Callaway, Ed~ed.callaway@motorola.com~1-954-723-8341~1-954-608-7537~Motorola~06~6.5a.2.4~17~~E~"3bit data symbol" and "6bit data symbol" are missing hyphens.~"3-bit data symbol" and "6-bit data symbol"~~X~O | 0~Callaway, Ed~ed.callaway@motorola.com~1-954-723-8341~1-954-608-7537~Motorola~06~6.5a.2.4~17~~E~"3bit data symbol" and "6bit data symbol" are missing hyphens.~"3-bit data symbol" and "6-bit data symbol"~~X~O | 0~Callaway, Ed~ed.callaway@motorola.com~1-954-723-8341~1-954-608-7537~Motorola~06~6.5a.2.4~17~~E~"3bit data symbol" and "6bit data symbol" are missing hyphens.~"3-bit data symbol" and "6-bit data symbol"~~X~O | 0~Callaway, Ed~ed.callaway@motorola.com~1-954-723-8341~1-954-608-7537~Motorola~06~6.5a.2.4~17~~E~"3bit data symbol" and "6bit data symbol" are missing hyphens.~"3-bit data symbol" and "6-bit data symbol"~~X~O | 0~Callaway, Ed~ed.callaway@motorola.com~1-954-723-8341~1-954-608-7537~Motorola~06~6.5a.2.4~17~~E~"3bit data symbol" and "6bit data symbol" are missing hyphens.~"3-bit data symbol" and "6-bit data symbol"~~X~O | 0~Callaway, Ed~ed.callaway@motorola.com~1-954-723-8341~1-954-608-7537~Motorola~06~6.5a.2.4~17~~E~"3bit data symbol" and "6bit data symbol" are missing hyphens.~"3-bit data symbol" and "6-bit data symbol"~~X~O | 0~Callaway, Ed~ed.callaway@motorola.com~1-954-723-8341~1-954-608-7537~Motorola~06~6.5a.2.4~17~~E~"3bit data symbol" and "6bit data symbol" are missing hyphens.~"3-bit data symbol" and "6-bit data symbol"~~X~O | 0~Callaway, Ed~ed.callaway@motorola.com~1-954-723-8341~1-954-608-7537~Motorola~06~6.5a.2.4~17~~E~"3bit data symbol" and "6bit data symbol" are missing hyphens.~"3-bit data symbol" and "6-bit data symbol"~~X~O | 0~Callaway, Ed~ed.callaway@motorola.com~1-954-723-8341~1-954-608-7537~Motorola~06~6.5a.2.4~17~~E~"3bit data symbol" and "6bit data symbol" are missing hyphens.~"3-bit data symbol" and "6-bit data symbol"~~X~O | 0~Callaway, Ed~ed.callaway@motorola.com~1-954-723-8341~1-954-608-7537~Motorola~06~6.5a.2.4~17~~E~"3bit data symbol" and "6bit data symbol" are missing hyphens.~"3-bit data symbol" and "6-bit data symbol"~~X~O | 0~Callaway, Ed~ed.callaway@motorola.com~1-954-723-8341~1-954-608-7537~Motorola~06~6.5a.2.4~17~~E~"3bit data symbol" and "6bit data symbol" are missing hyphens.~"3-bit data symbol" and "6-bit data symbol"~~X~O | 0~Callaway, Ed~ed.callaway@motorola.com~1-954-723-8341~1-954-608-7537~Motorola~06~6.5a.2.4~17~~E~"3bit data symbol" and "6bit data symbol" are missing hyphens.~"3-bit data symbol" and "6-bit data symbol"~~X~O | 0~Callaway, Ed~ed.callaway@motorola.com~1-954-723-8341~1-954-608-7537~Motorola~06~6.5a.2.4~17~~E~"3bit data symbol" and "6bit data symbol" are missing hyphens.~"3-bit data symbol" and "6-bit data symbol"~~X~O | 0~Callaway, Ed~ed.callaway@motorola.com~1-954-723-8341~1-954-608-7537~Motorola~06~6.5a.2.4~17~~E~"3bit data symbol" and "6bit data symbol" are missing hyphens.~"3-bit data symbol" and "6-bit data symbol"~~X~O | 0~Callaway, Ed~ed.callaway@motorola.com~1-954-723-8341~1-954-608-7537~Motorola~06~6.5a.2.4~17~~E~"3bit data symbol" and "6bit data symbol" are missing hyphens.~"3-bit data symbol" and "6-bit data symbol"~~X~O | 0~Callaway, Ed~ed.callaway@motorola.com~1-954-723-8341~1-954-608-7537~Motorola~06~6.5a.2.4~17~~E~"3bit data symbol" and "6bit data symbol" are missing hyphens.~"3-bit data symbol" and "6-bit data symbol"~~X~O | 0~Callaway, Ed~ed.callaway@motorola.com~1-954-723-8341~1-954-608-7537~Motorola~06~6.5a.2.4~17~~E~"3bit data symbol" and "6bit data symbol" are missing hyphens.~"3-bit data symbol" and "6-bit data symbol"~~X~O | 0~Callaway, Ed~ed.callaway@motorola.com~1-954-723-8341~1-954-608-7537~Motorola~06~6.5a.2.4~17~~E~"3bit data symbol" and "6bit data symbol" are missing hyphens.~"3-bit data symbol" and "6-bit data symbol"~~X~O | 0~Callaway, Ed~ed.callaway@motorola.com~1-954-723-8341~1-954-608-7537~Motorola~06~6.5a.2.4~17~~E~"3bit data symbol" and "6bit data symbol" are missing hyphens.~"3-bit data symbol" and "6-bit data symbol"~~X~O | 0~Callaway, Ed~ed.callaway@motorola.com~1-954-723-8341~1-954-608-7537~Motorola~06~6.5a.2.4~17~~E~"3bit data symbol" and "6bit data symbol" are missing hyphens.~"3-bit data symbol" and "6-bit data symbol"~~X~O | 0~Callaway, Ed~ed.callaway@motorola.com~1-954-723-8341~1-954-608-7537~Motorola~06~6.5a.2.4~17~~E~"3bit data symbol" and "6bit data symbol" are missing hyphens.~"3-bit data symbol" and "6-bit data symbol"~~X~O | 0~Callaway, Ed~ed.callaway@motorola.com~1-954-723-8341~1-954-608-7537~Motorola~06~6.5a.2.4~17~~E~"3bit data symbol" and "6bit data symbol" are missing hyphens.~"3-bit data symbol" and "6-bit data symbol"~~X~O | 0~Callaway, Ed~ed.callaway@motorola.com~1-954-723-8341~1-954-608-7537~Motorola~06~6.5a.2.4~17~~E~"3bit data symbol" and "6bit data symbol" are missing hyphens.~"3-bit data symbol" and "6-bit data symbol"~~X~O | 0~Callaway, Ed~ed.callaway@motorola.com~1-954-723-8341~1-954-608-7537~Motorola~06~6.5a.2.4~17~~E~"3bit data symbol" and "6bit data symbol" are missing hyphens.~"3-bit data symbol" and "6-bit data symbol"~~X~O | 0~Callaway, Ed~ed.callaway@motorola.com~1-954-723-8341~1-954-608-7537~Motorola~06~6.5a.2.4~17~~E~"3bit data symbol" and "6bit data symbol" are missing hyphens.~"3-bit data symbol" and "6-bit data symbol"~~X~O | 0~Callaway, Ed~ed.callaway@motorola.com~1-954-723-8341~1-954-608-7537~Motorola~06~6.5a.2.4~17~~E~"3bit data symbol" and "6bit data symbol" are missing hyphens.~"3-bit data symbol" and "6-bit data symbol"~~X~O | 0~Callaway, Ed~ed.callaway@motorola.com~1-954-723-8341~1-954-608-7537~Motorola~06~6.5a.2.4~17~~E~"3bit data symbol" and "6bit data symbol" are missing hyphens.~"3-bit data symbol" and "6-bit data symbol"~~X~O | 0~Callaway, Ed~ed.callaway@motorola.com~1-954-723-8341~1-954-608-7537~Motorola~06~6.5a.2.4~17~~E~"3bit data symbol" and "6bit data symbol" are missing hyphens.~"3-bit data symbol" and "6-bit data symbol"~~X~O | 0~Callaway, Ed~ed.callaway@motorola.com~1-954-723-8341~1-954-608-7537~Motorola~06~6.5a.2.4~17~~E~"3bit data symbol" and "6bit data symbol" are missing hyphens.~"3-bit data symbol" and "6-bit data symbol"~~X~O | 0~Callaway, Ed~ed.callaway@motorola.com~1-954-723-8341~1-954-608-7537~Motorola~06~6.5a.2.4~17~~E~"3bit data symbol" and "6bit data symbol" are missing hyphens.~"3-bit data symbol" and "6-bit data symbol"~~X~O | 0~Callaway, Ed~ed.callaway@motorola.com~1-954-723-8341~1-954-608-7537~Motorola~06~6.5a.2.4~17~~E~"3bit data symbol" and "6bit data symbol" are missing hyphens.~"3-bit data symbol" and "6-bit data symbol"~~X~O | 0~Callaway, Ed~ed.callaway@motorola.com~1-954-723-8341~1-954-608-7537~Motorola~06~6.5a.2.4~17~~E~"3bit data symbol" and "6bit data symbol" are missing hyphens.~"3-bit data symbol" and "6-bit data symbol"~~X~O | 0~Callaway, Ed~ed.callaway@motorola.com~1-954-723-8341~1-954-608-7537~Motorola~06~6.5a.2.4~17~~E~"3bit data symbol" and "6bit data symbol" are missing hyphens.~"3-bit data symbol" and "6-bit data symbol"~~X~O | 0~Callaway, Ed~ed.callaway@motorola.com~1-954-723-8341~1-954-608-7537~Motorola~06~6.5a.2.4~17~~E~"3bit data symbol" and "6bit data symbol" are missing hyphens.~"3-bit data symbol" and "6-bit data symbol"~~X~O | 0~Callaway, Ed~ed.callaway@motorola.com~1-954-723-8341~1-954-608-7537~Motorola~06~6.5a.2.4~17~~E~"3bit data symbol" and "6bit data symbol" are missing hyphens.~"3-bit data symbol" and "6-bit data symbol"~~X~O | 0~Callaway, Ed~ed.callaway@motorola.com~1-954-723-8341~1-954-608-7537~Motorola~06~6.5a.2.4~17~~E~"3bit data symbol" and "6bit data symbol" are missing hyphens.~"3-bit data symbol" and "6-bit data symbol"~~X~O | 0~Callaway, Ed~ed.callaway@motorola.com~1-954-723-8341~1-954-608-7537~Motorola~06~6.5a.2.4~17~~E~"3bit data symbol" and "6bit data symbol" are missing hyphens.~"3-bit data symbol" and "6-bit data symbol"~~X~O | 0~Callaway, Ed~ed.callaway@motorola.com~1-954-723-8341~1-954-608-7537~Motorola~06~6.5a.2.4~17~~E~"3bit data symbol" and "6bit data symbol" are missing hyphens.~"3-bit data symbol" and "6-bit data symbol"~~X~O | 0~Callaway, Ed~ed.callaway@motorola.com~1-954-723-8341~1-954-608-7537~Motorola~06~6.5a.2.4~17~~E~"3bit data symbol" and "6bit data symbol" are missing hyphens.~"3-bit data symbol" and "6-bit data symbol"~~X~O | 0~Callaway, Ed~ed.callaway@motorola.com~1-954-723-8341~1-954-608-7537~Motorola~06~6.5a.2.4~17~~E~"3bit data symbol" and "6bit data symbol" are missing hyphens.~"3-bit data symbol" and "6-bit data symbol"~~X~O | 0~Callaway, Ed~ed.callaway@motorola.com~1-954-723-8341~1-954-608-7537~Motorola~06~6.5a.2.4~17~~E~"3bit data symbol" and "6bit data symbol" are missing hyphens.~"3-bit data symbol" and "6-bit data symbol"~~X~O | 0~Callaway, Ed~ed.callaway@motorola.com~1-954-723-8341~1-954-608-7537~Motorola~06~6.5a.2.4~17~~E~"3bit data symbol" and "6bit data symbol" are missing hyphens.~"3-bit data symbol" and "6-bit data symbol"~~X~O | 0~Callaway, Ed~ed.callaway@motorola.com~1-954-723-8341~1-954-608-7537~Motorola~06~6.5a.2.4~17~~E~"3bit data symbol" and "6bit data symbol" are missing hyphens.~"3-bit data symbol" and "6-bit data symbol"~~X~O | 0~Callaway, Ed~ed.callaway@motorola.com~1-954-723-8341~1-954-608-7537~Motorola~06~6.5a.2.4~17~~E~"3bit data symbol" and "6bit data symbol" are missing hyphens.~"3-bit data symbol" and "6-bit data symbol"~~X~O | 0~Callaway, Ed~ed.callaway@motorola.com~1-954-723-8341~1-954-608-7537~Motorola~06~6.5a.2.4~17~~E~"3bit data symbol" and "6bit data symbol" are missing hyphens.~"3-bit data symbol" and "6-bit data symbol"~~X~O | 0~Callaway, Ed~ed.callaway@motorola.com~1-954-723-8341~1-954-608-7537~Motorola~06~6.5a.2.4~17~~E~"3bit data symbol" and "6bit data symbol" are missing hyphens.~"3-bit data symbol" and "6-bit data symbol"~~X~O | 0~Callaway, Ed~ed.callaway@motorola.com~1-954-723-8341~1-954-608-7537~Motorola~06~6.5a.2.4~17~~E~"3bit data symbol" and "6bit data symbol" are missing hyphens.~"3-bit data symbol" and "6-bit data symbol"~~X~O | 0~Callaway, Ed~ed.callaway@motorola.com~1-954-723-8341~1-954-608-7537~Motorola~06~6.5a.2.4~17~~E~"3bit data symbol" and "6bit data symbol" are missing hyphens.~"3-bit data symbol" and "6-bit data symbol"~~X~O | 0~Callaway, Ed~ed.callaway@motorola.com~1-954-723-8341~1-954-608-7537~Motorola~06~6.5a.2.4~17~~E~"3bit data symbol" and "6bit data symbol" are missing hyphens.~"3-bit data symbol" and "6-bit data symbol"~~X~O | 0~Callaway, Ed~ed.callaway@motorola.com~1-954-723-8341~1-954-608-7537~Motorola~06~6.5a.2.4~17~~E~"3bit data symbol" and "6bit data symbol" are missing hyphens.~"3-bit data symbol" and "6-bit data symbol"~~X~O | 0~Callaway, Ed~ed.callaway@motorola.com~1-954-723-8341~1-954-608-7537~Motorola~06~6.5a.2.4~17~~E~"3bit data symbol" and "6bit data symbol" are missing hyphens.~"3-bit data symbol" and "6-bit data symbol"~~X~O | 0~Callaway, Ed~ed.callaway@motorola.com~1-954-723-8341~1-954-608-7537~Motorola~06~6.5a.2.4~17~~E~"3bit data symbol" and "6bit data symbol" are missing hyphens.~"3-bit data symbol" and "6-bit data symbol"~~X~O | 0~Callaway, Ed~ed.callaway@motorola.com~1-954-723-8341~1-954-608-7537~Motorola~06~6.5a.2.4~17~~E~"3bit data symbol" and "6bit data symbol" are missing hyphens.~"3-bit data symbol" and "6-bit data symbol"~~X~O | 0~Callaway, Ed~ed.callaway@motorola.com~1-954-723-8341~1-954-608-7537~Motorola~06~6.5a.2.4~17~~E~"3bit data symbol" and "6bit data symbol" are missing hyphens.~"3-bit data symbol" and "6-bit data symbol"~~X~O | 0~Callaway, Ed~ed.callaway@motorola.com~1-954-723-8341~1-954-608-7537~Motorola~06~6.5a.2.4~17~~E~"3bit data symbol" and "6bit data symbol" are missing hyphens.~"3-bit data symbol" and "6-bit data symbol"~~X~O | 0~Callaway, Ed~ed.callaway@motorola.com~1-954-723-8341~1-954-608-7537~Motorola~06~6.5a.2.4~17~~E~"3bit data symbol" and "6bit data symbol" are missing hyphens.~"3-bit data symbol" and "6-bit data symbol"~~X~O | 0~Callaway, Ed~ed.callaway@motorola.com~1-954-723-8341~1-954-608-7537~Motorola~06~6.5a.2.4~17~~E~"3bit data symbol" and "6bit data symbol" are missing hyphens.~"3-bit data symbol" and "6-bit data symbol"~~X~O | 0~Callaway, Ed~ed.callaway@motorola.com~1-954-723-8341~1-954-608-7537~Motorola~06~6.5a.2.4~17~~E~"3bit data symbol" and "6bit data symbol" are missing hyphens.~"3-bit data symbol" and "6-bit data symbol"~~X~O | 0~Callaway, Ed~ed.callaway@motorola.com~1-954-723-8341~1-954-608-7537~Motorola~06~6.5a.2.4~17~~E~"3bit data symbol" and "6bit data symbol" are missing hyphens.~"3-bit data symbol" and "6-bit data symbol"~~X~O | 0~Callaway, Ed~ed.callaway@motorola.com~1-954-723-8341~1-954-608-7537~Motorola~06~6.5a.2.4~17~~E~"3bit data symbol" and "6bit data symbol" are missing hyphens.~"3-bit data symbol" and "6-bit data symbol"~~X~O | 0~Callaway, Ed~ed.callaway@motorola.com~1-954-723-8341~1-954-608-7537~Motorola~06~6.5a.2.4~17~~E~"3bit data symbol" and "6bit data symbol" are missing hyphens.~"3-bit data symbol" and "6-bit data symbol"~~X~O | 0~Callaway, Ed~ed.callaway@motorola.com~1-954-723-8341~1-954-608-7537~Motorola~06~6.5a.2.4~17~~E~"3bit data symbol" and "6bit data symbol" are missing hyphens.~"3-bit data symbol" and "6-bit data symbol"~~X~O | 0~Callaway, Ed~ed.callaway@motorola.com~1-954-723-8341~1-954-608-7537~Motorola~06~6.5a.2.4~17~~E~"3bit data symbol" and "6bit data symbol" are missing hyphens.~"3-bit data symbol" and "6-bit data symbol"~~X~O | 0~Callaway, Ed~ed.callaway@motorola.com~1-954-723-8341~1-954-608-7537~Motorola~06~6.5a.2.4~17~~E~"3bit data symbol" and "6bit data symbol" are missing hyphens.~"3-bit data symbol" and "6-bit data symbol"~~X~O | 0~Callaway, Ed~ed.callaway@motorola.com~1-954-723-8341~1-954-608-7537~Motorola~06~6.5a.2.4~17~~E~"3bit data symbol" and "6bit data symbol" are missing hyphens.~"3-bit data symbol" and "6-bit data symbol"~~X~O | 0~Callaway, Ed~ed.callaway@motorola.com~1-954-723-8341~1-954-608-7537~Motorola~06~6.5a.2.4~17~~E~"3bit data symbol" and "6bit data symbol" are missing hyphens.~"3-bit data symbol" and "6-bit data symbol"~~X~O | 0~Callaway, Ed~ed.callaway@motorola.com~1-954-723-8341~1-954-608-7537~Motorola~06~6.5a.2.4~17~~E~"3bit data symbol" and "6bit data symbol" are missing hyphens.~"3-bit data symbol" and "6-bit data symbol"~~X~O | 0~Callaway, Ed~ed.callaway@motorola.com~1-954-723-8341~1-954-608-7537~Motorola~06~6.5a.2.4~17~~E~"3bit data symbol" and "6bit data symbol" are missing hyphens.~"3-bit data symbol" and "6-bit data symbol"~~X~O | 0~Callaway, Ed~ed.callaway@motorola.com~1-954-723-8341~1-954-608-7537~Motorola~06~6.5a.2.4~17~~E~"3bit data symbol" and "6bit data symbol" are missing hyphens.~"3-bit data symbol" and "6-bit data symbol"~~X~O | 0~Callaway, Ed~ed.callaway@motorola.com~1-954-723-8341~1-954-608-7537~Motorola~06~6.5a.2.4~17~~E~"3bit data symbol" and "6bit data symbol" are missing hyphens.~"3-bit data symbol" and "6-bit data symbol"~~X~O | 0~Callaway, Ed~ed.callaway@motorola.com~1-954-723-8341~1-954-608-7537~Motorola~06~6.5a.2.4~17~~E~"3bit data symbol" and "6bit data symbol" are missing hyphens.~"3-bit data symbol" and "6-bit data symbol"~~X~O | 0~Callaway, Ed~ed.callaway@motorola.com~1-954-723-8341~1-954-608-7537~Motorola~06~6.5a.2.4~17~~E~"3bit data symbol" and "6bit data symbol" are missing hyphens.~"3-bit data symbol" and "6-bit data symbol"~~X~O | 0~Callaway, Ed~ed.callaway@motorola.com~1-954-723-8341~1-954-608-7537~Motorola~06~6.5a.2.4~17~~E~"3bit data symbol" and "6bit data symbol" are missing hyphens.~"3-bit data symbol" and "6-bit data symbol"~~X~O | 0~Callaway, Ed~ed.callaway@motorola.com~1-954-723-8341~1-954-608-7537~Motorola~06~6.5a.2.4~17~~E~"3bit data symbol" and "6bit data symbol" are missing hyphens.~"3-bit data symbol" and "6-bit data symbol"~~X~O | 0~Callaway, Ed~ed.callaway@motorola.com~1-954-723-8341~1-954-608-7537~Motorola~06~6.5a.2.4~17~~E~"3bit data symbol" and "6bit data symbol" are missing hyphens.~"3-bit data symbol" and "6-bit data symbol"~~X~O | 0~Callaway, Ed~ed.callaway@motorola.com~1-954-723-8341~1-954-608-7537~Motorola~06~6.5a.2.4~17~~E~"3bit data symbol" and "6bit data symbol" are missing hyphens.~"3-bit data symbol" and "6-bit data symbol"~~X~O | 0~Callaway, Ed~ed.callaway@motorola.com~1-954-723-8341~1-954-608-7537~Motorola~06~6.5a.2.4~17~~E~"3bit data symbol" and "6bit data symbol" are missing hyphens.~"3-bit data symbol" and "6-bit data symbol"~~X~O | 0~Callaway, Ed~ed.callaway@motorola.com~1-954-723-8341~1-954-608-7537~Motorola~06~6.5a.2.4~17~~E~"3bit data symbol" and "6bit data symbol" are missing hyphens.~"3-bit data symbol" and "6-bit data symbol"~~X~O | 0~Callaway, Ed~ed.callaway@motorola.com~1-954-723-8341~1-954-608-7537~Motorola~06~6.5a.2.4~17~~E~"3bit data symbol" and "6bit data symbol" are missing hyphens.~"3-bit data symbol" and "6-bit data symbol"~~X~O | 0~Callaway, Ed~ed.callaway@motorola.com~1-954-723-8341~1-954-608-7537~Motorola~06~6.5a.2.4~17~~E~"3bit data symbol" and "6bit data symbol" are missing hyphens.~"3-bit data symbol" and "6-bit data symbol"~~X~O | 0~Callaway, Ed~ed.callaway@motorola.com~1-954-723-8341~1-954-608-7537~Motorola~06~6.5a.2.4~17~~E~"3bit data symbol" and "6bit data symbol" are missing hyphens.~"3-bit data symbol" and "6-bit data symbol"~~X~O | 0~Callaway, Ed~ed.callaway@motorola.com~1-954-723-8341~1-954-608-7537~Motorola~06~6.5a.2.4~17~~E~"3bit data symbol" and "6bit data symbol" are missing hyphens.~"3-bit data symbol" and "6-bit data symbol"~~X~O | 0~Callaway, Ed~ed.callaway@motorola.com~1-954-723-8341~1-954-608-7537~Motorola~06~6.5a.2.4~17~~E~"3bit data symbol" and "6bit data symbol" are missing hyphens.~"3-bit data symbol" and "6-bit data symbol"~~X~O | 0~Callaway, Ed~ed.callaway@motorola.com~1-954-723-8341~1-954-608-7537~Motorola~06~6.5a.2.4~17~~E~"3bit data symbol" and "6bit data symbol" are missing hyphens.~"3-bit data symbol" and "6-bit data symbol"~~X~O | 0~Callaway, Ed~ed.callaway@motorola.com~1-954-723-8341~1-954-608-7537~Motorola~06~6.5a.2.4~17~~E~"3bit data symbol" and "6bit data symbol" are missing hyphens.~"3-bit data symbol" and "6-bit data symbol"~~X~O | 0~Callaway, Ed~ed.callaway@motorola.com~1-954-723-8341~1-954-608-7537~Motorola~06~6.5a.2.4~17~~E~"3bit data symbol" and "6bit data symbol" are missing hyphens.~"3-bit data symbol" and "6-bit data symbol"~~X~O | 0~Callaway, Ed~ed.callaway@motorola.com~1-954-723-8341~1-954-608-7537~Motorola~06~6.5a.2.4~17~~E~"3bit data symbol" and "6bit data symbol" are missing hyphens.~"3-bit data symbol" and "6-bit data symbol"~~X~O | 0~Callaway, Ed~ed.callaway@motorola.com~1-954-723-8341~1-954-608-7537~Motorola~06~6.5a.2.4~17~~E~"3bit data symbol" and "6bit data symbol" are missing hyphens.~"3-bit data symbol" and "6-bit data symbol"~~X~O | 0~Callaway, Ed~ed.callaway@motorola.com~1-954-723-8341~1-954-608-7537~Motorola~06~6.5a.2.4~17~~E~"3bit data symbol" and "6bit data symbol" are missing hyphens.~"3-bit data symbol" and "6-bit data symbol"~~X~O | 0~Callaway, Ed~ed.callaway@motorola.com~1-954-723-8341~1-954-608-7537~Motorola~06~6.5a.2.4~17~~E~"3bit data symbol" and "6bit data symbol" are missing hyphens.~"3-bit data symbol" and "6-bit data symbol"~~X~O | 0~Callaway, Ed~ed.callaway@motorola.com~1-954-723-8341~1-954-608-7537~Motorola~06~6.5a.2.4~17~~E~"3bit data symbol" and "6bit data symbol" are missing hyphens.~"3-bit data symbol" and "6-bit data symbol"~~X~O | 0~Callaway, Ed~ed.callaway@motorola.com~1-954-723-8341~1-954-608-7537~Motorola~06~6.5a.2.4~17~~E~"3bit data symbol" and "6bit data symbol" are missing hyphens.~"3-bit data symbol" and "6-bit data symbol"~~X~O | 0~Callaway, Ed~ed.callaway@motorola.com~1-954-723-8341~1-954-608-7537~Motorola~06~6.5a.2.4~17~~E~"3bit data symbol" and "6bit data symbol" are missing hyphens.~"3-bit data symbol" and "6-bit data symbol"~~X~O | 0~Callaway, Ed~ed.callaway@motorola.com~1-954-723-8341~1-954-608-7537~Motorola~06~6.5a.2.4~17~~E~"3bit data symbol" and "6bit data symbol" are missing hyphens.~"3-bit data symbol" and "6-bit data symbol"~~X~O | 0~Callaway, Ed~ed.callaway@motorola.com~1-954-723-8341~1-954-608-7537~Motorola~06~6.5a.2.4~17~~E~"3bit data symbol" and "6bit data symbol" are missing hyphens.~"3-bit data symbol" and "6-bit data symbol"~~X~O | 0~Callaway, Ed~ed.callaway@motorola.com~1-954-723-8341~1-954-608-7537~Motorola~06~6.5a.2.4~17~~E~"3bit data symbol" and "6bit data symbol" are missing hyphens.~"3-bit data symbol" and "6-bit data symbol"~~X~O | 0~Callaway, Ed~ed.callaway@motorola.com~1-954-723-8341~1-954-608-7537~Motorola~06~6.5a.2.4~17~~E~"3bit data symbol" and "6bit data symbol" are missing hyphens.~"3-bit data symbol" and "6-bit data symbol"~~X~O | 0~Callaway, Ed~ed.callaway@motorola.com~1-954-723-8341~1-954-608-7537~Motorola~06~6.5a.2.4~17~~E~"3bit data symbol" and "6bit data symbol" are missing hyphens.~"3-bit data symbol" and "6-bit data symbol"~~X~O | 0~Callaway, Ed~ed.callaway@motorola.com~1-954-723-8341~1-954-608-7537~Motorola~06~6.5a.2.4~17~~E~"3bit data symbol" and "6bit data symbol" are missing hyphens.~"3-bit data symbol" and "6-bit data symbol"~~X~O | 0~Callaway, Ed~ed.callaway@motorola.com~1-954-723-8341~1-954-608-7537~Motorola~06~6.5a.2.4~17~~E~"3bit data symbol" and "6bit data symbol" are missing hyphens.~"3-bit data symbol" and "6-bit data symbol"~~X~O | 0~Callaway, Ed~ed.callaway@motorola.com~1-954-723-8341~1-954-608-7537~Motorola~06~6.5a.2.4~17~~E~"3bit data symbol" and "6bit data symbol" are missing hyphens.~"3-bit data symbol" and "6-bit data symbol"~~X~O | 0~Callaway, Ed~ed.callaway@motorola.com~1-954-723-8341~1-954-608-7537~Motorola~06~6.5a.2.4~17~~E~"3bit data symbol" and "6bit data symbol" are missing hyphens.~"3-bit data symbol" and "6-bit data symbol"~~X~O | 0~Callaway, Ed~ed.callaway@motorola.com~1-954-723-8341~1-954-608-7537~Motorola~06~6.5a.2.4~17~~E~"3bit data symbol" and "6bit data symbol" are missing hyphens.~"3-bit data symbol" and "6-bit data symbol"~~X~O | 0~Callaway, Ed~ed.callaway@motorola.com~1-954-723-8341~1-954-608-7537~Motorola~06~6.5a.2.4~17~~E~"3bit data symbol" and "6bit data symbol" are missing hyphens.~"3-bit data symbol" and "6-bit data symbol"~~X~O | 0~Callaway, Ed~ed.callaway@motorola.com~1-954-723-8341~1-954-608-7537~Motorola~06~6.5a.2.4~17~~E~"3bit data symbol" and "6bit data symbol" are missing hyphens.~"3-bit data symbol" and "6-bit data symbol"~~X~O | 0~Callaway, Ed~ed.callaway@motorola.com~1-954-723-8341~1-954-608-7537~Motorola~06~6.5a.2.4~17~~E~"3bit data symbol" and "6bit data symbol" are missing hyphens.~"3-bit data symbol" and "6-bit data symbol"~~X~O | 0~Callaway, Ed~ed.callaway@motorola.com~1-954-723-8341~1-954-608-7537~Motorola~06~6.5a.2.4~17~~E~"3bit data symbol" and "6bit data symbol" are missing hyphens.~"3-bit data symbol" and "6-bit data symbol"~~X~O | 0~Callaway, Ed~ed.callaway@motorola.com~1-954-723-8341~1-954-608-7537~Motorola~06~6.5a.2.4~17~~E~"3bit data symbol" and "6bit data symbol" are missing hyphens.~"3-bit data symbol" and "6-bit data symbol"~~X~O | 0~Callaway, Ed~ed.callaway@motorola.com~1-954-723-8341~1-954-608-7537~Motorola~06~6.5a.2.4~17~~E~"3bit data symbol" and "6bit data symbol" are missing hyphens.~"3-bit data symbol" and "6-bit data symbol"~~X~O | 0~Callaway, Ed~ed.callaway@motorola.com~1-954-723-8341~1-954-608-7537~Motorola~06~6.5a.2.4~17~~E~"3bit data symbol" and "6bit data symbol" are missing hyphens.~"3-bit data symbol" and "6-bit data symbol"~~X~O | 0~Callaway, Ed~ed.callaway@motorola.com~1-954-723-8341~1-954-608-7537~Motorola~06~6.5a.2.4~17~~E~"3bit data symbol" and "6bit data symbol" are missing hyphens.~"3-bit data symbol" and "6-bit data symbol"~~X~O | 0~Callaway, Ed~ed.callaway@motorola.com~1-954-723-8341~1-954-608-7537~Motorola~06~6.5a.2.4~17~~E~"3bit data symbol" and "6bit data symbol" are missing hyphens.~"3-bit data symbol" and "6-bit data symbol"~~X~O | 0~Callaway, Ed~ed.callaway@motorola.com~1-954-723-8341~1-954-608-7537~Motorola~06~6.5a.2.4~17~~E~"3bit data symbol" and "6bit data symbol" are missing hyphens.~"3-bit data symbol" and "6-bit data symbol"~~X~O | 0~Callaway, Ed~ed.callaway@motorola.com~1-954-723-8341~1-954-608-7537~Motorola~06~6.5a.2.4~17~~E~"3bit data symbol" and "6bit data symbol" are missing hyphens.~"3-bit data symbol" and "6-bit data symbol"~~X~O | 0~Callaway, Ed~ed.callaway@motorola.com~1-954-723-8341~1-954-608-7537~Motorola~06~6.5a.2.4~17~~E~"3bit data symbol" and "6bit data symbol" are missing hyphens.~"3-bit data symbol" and "6-bit data symbol"~~X~O | 0~Callaway, Ed~ed.callaway@motorola.com~1-954-723-8341~1-954-608-7537~Motorola~06~6.5a.2.4~17~~E~"3bit data symbol" and "6bit data symbol" are missing hyphens.~"3-bit data symbol" and "6-bit data symbol"~~X~O | 0~Callaway, Ed~ed.callaway@motorola.com~1-954-723-8341~1-954-608-7537~Motorola~06~6.5a.2.4~17~~E~"3bit data symbol" and "6bit data symbol" are missing hyphens.~"3-bit data symbol" and "6-bit data symbol"~~X~O | 0~Callaway, Ed~ed.callaway@motorola.com~1-954-723-8341~1-954-608-7537~Motorola~06~6.5a.2.4~17~~E~"3bit data symbol" and "6bit data symbol" are missing hyphens.~"3-bit data symbol" and "6-bit data symbol"~~X~O | 0~Callaway, Ed~ed.callaway@motorola.com~1-954-723-8341~1-954-608-7537~Motorola~06~6.5a.2.4~17~~E~"3bit data symbol" and "6bit data symbol" are missing hyphens.~"3-bit data symbol" and "6-bit data symbol"~~X~O | 0~Callaway, Ed~ed.callaway@motorola.com~1-954-723-8341~1-954-608-7537~Motorola~06~6.5a.2.4~17~~E~"3bit data symbol" and "6bit data symbol" are missing hyphens.~"3-bit data symbol" and "6-bit data symbol"~~X~O | 0~Callaway, Ed~ed.callaway@motorola.com~1-954-723-8341~1-954-608-7537~Motorola~06~6.5a.2.4~17~~E~"3bit data symbol" and "6bit data symbol" are missing hyphens.~"3-bit data symbol" and "6-bit data symbol"~~X~O | 0~Callaway, Ed~ed.callaway@motorola.com~1-954-723-8341~1-954-608-7537~Motorola~06~6.5a.2.4~17~~E~"3bit data symbol" and "6bit data symbol" are missing hyphens.~"3-bit data symbol" and "6-bit data symbol"~~X~O | 0~Callaway, Ed~ed.callaway@motorola.com~1-954-723-8341~1-954-608-7537~Motorola~06~6.5a.2.4~17~~E~"3bit data symbol" and "6bit data symbol" are missing hyphens.~"3-bit data symbol" and "6-bit data symbol"~~X~O | 0~Callaway, Ed~ed.callaway@motorola.com~1-954-723-8341~1-954-608-7537~Motorola~06~6.5a.2.4~17~~E~"3bit data symbol" and "6bit data symbol" are missing hyphens.~"3-bit data symbol" and "6-bit data symbol"~~X~O | 0~Callaway, Ed~ed.callaway@motorola.com~1-954-723-8341~1-954-608-7537~Motorola~06~6.5a.2.4~17~~E~"3bit data symbol" and "6bit data symbol" are missing hyphens.~"3-bit data symbol" and "6-bit data symbol"~~X~O | 0~Callaway, Ed~ed.callaway@motorola.com~1-954-723-8341~1-954-608-7537~Motorola~06~6.5a.2.4~17~~E~"3bit data symbol" and "6bit data symbol" are missing hyphens.~"3-bit data symbol" and "6-bit data symbol"~~X~O | 0~Callaway, Ed~ed.callaway@motorola.com~1-954-723-8341~1-954-608-7537~Motorola~06~6.5a.2.4~17~~E~"3bit data symbol" and "6bit data symbol" are missing hyphens.~"3-bit data symbol" and "6-bit data symbol"~~X~O | 0~Callaway, Ed~ed.callaway@motorola.com~1-954-723-8341~1-954-608-7537~Motorola~06~6.5a.2.4~17~~E~"3bit data symbol" and "6bit data symbol" are missing hyphens.~"3-bit data symbol" and "6-bit data symbol"~~X~O | 0~Callaway, Ed~ed.callaway@motorola.com~1-954-723-8341~1-954-608-7537~Motorola~06~6.5a.2.4~17~~E~"3bit data symbol" and "6bit data symbol" are missing hyphens.~"3-bit data symbol" and "6-bit data symbol"~~X~O | 0~Callaway, Ed~ed.callaway@motorola.com~1-954-723-8341~1-954-608-7537~Motorola~06~6.5a.2.4~17~~E~"3bit data symbol" and "6bit data symbol" are missing hyphens.~"3-bit data symbol" and "6-bit data symbol"~~X~O | 0~Callaway, Ed~ed.callaway@motorola.com~1-954-723-8341~1-954-608-7537~Motorola~06~6.5a.2.4~17~~E~"3bit data symbol" and "6bit data symbol" are missing hyphens.~"3-bit data symbol" and "6-bit data symbol"~~X~O | 0~Callaway, Ed~ed.callaway@motorola.com~1-954-723-8341~1-954-608-7537~Motorola~06~6.5a.2.4~17~~E~"3bit data symbol" and "6bit data symbol" are missing hyphens.~"3-bit data symbol" and "6-bit data symbol"~~X~O | 0~Callaway, Ed~ed.callaway@motorola.com~1-954-723-8341~1-954-608-7537~Motorola~06~6.5a.2.4~17~~E~"3bit data symbol" and "6bit data symbol" are missing hyphens.~"3-bit data symbol" and "6-bit data symbol"~~X~O | 0~Callaway, Ed~ed.callaway@motorola.com~1-954-723-8341~1-954-608-7537~Motorola~06~6.5a.2.4~17~~E~"3bit data symbol" and "6bit data symbol" are missing hyphens.~"3-bit data symbol" and "6-bit data symbol"~~X~O | 0~Callaway, Ed~ed.callaway@motorola.com~1-954-723-8341~1-954-608-7537~Motorola~06~6.5a.2.4~17~~E~"3bit data symbol" and "6bit data symbol" are missing hyphens.~"3-bit data symbol" and "6-bit data symbol"~~X~O | 0~Callaway, Ed~ed.callaway@motorola.com~1-954-723-8341~1-954-608-7537~Motorola~06~6.5a.2.4~17~~E~"3bit data symbol" and "6bit data symbol" are missing hyphens.~"3-bit data symbol" and "6-bit data symbol"~~X~O | 0~Callaway, Ed~ed.callaway@motorola.com~1-954-723-8341~1-954-608-7537~Motorola~06~6.5a.2.4~17~~E~"3bit data symbol" and "6bit data symbol" are missing hyphens.~"3-bit data symbol" and "6-bit data symbol"~~X~O | 0~Callaway, Ed~ed.callaway@motorola.com~1-954-723-8341~1-954-608-7537~Motorola~06~6.5a.2.4~17~~E~"3bit data symbol" and "6bit data symbol" are missing hyphens.~"3-bit data symbol" and "6-bit data symbol"~~X~O | 0~Callaway, Ed~ed.callaway@motorola.com~1-954-723-8341~1-954-608-7537~Motorola~06~6.5a.2.4~17~~E~"3bit data symbol" and "6bit data symbol" are missing hyphens.~"3-bit data symbol" and "6-bit data symbol"~~X~O | 0~Callaway, Ed~ed.callaway@motorola.com~1-954-723-8341~1-954-608-7537~Motorola~06~6.5a.2.4~17~~E~"3bit data symbol" and "6bit data symbol" are missing hyphens.~"3-bit data symbol" and "6-bit data symbol"~~X~O | 0~Callaway, Ed~ed.callaway@motorola.com~1-954-723-8341~1-954-608-7537~Motorola~06~6.5a.2.4~17~~E~"3bit data symbol" and "6bit data symbol" are missing hyphens.~"3-bit data symbol" and "6-bit data symbol"~~X~O | 0~Callaway, Ed~ed.callaway@motorola.com~1-954-723-8341~1-954-608-7537~Motorola~06~6.5a.2.4~17~~E~"3bit data symbol" and "6bit data symbol" are missing hyphens.~"3-bit data symbol" and "6-bit data symbol"~~X~O | 0~Callaway, Ed~ed.callaway@motorola.com~1-954-723-8341~1-954-608-7537~Motorola~06~6.5a.2.4~17~~E~"3bit data symbol" and "6bit data symbol" are missing hyphens.~"3-bit data symbol" and "6-bit data symbol"~~X~O | 0~Callaway, Ed~ed.callaway@motorola.com~1-954-723-8341~1-954-608-7537~Motorola~06~6.5a.2.4~17~~E~"3bit data symbol" and "6bit data symbol" are missing hyphens.~"3-bit data symbol" and "6-bit data symbol"~~X~O | 0~Callaway, Ed~ed.callaway@motorola.com~1-954-723-8341~1-954-608-7537~Motorola~06~6.5a.2.4~17~~E~"3bit data symbol" and "6bit data symbol" are missing hyphens.~"3-bit data symbol" and "6-bit data symbol"~~X~O | 0~Callaway, Ed~ed.callaway@motorola.com~1-954-723-8341~1-954-608-7537~Motorola~06~6.5a.2.4~17~~E~"3bit data symbol" and "6bit data symbol" are missing hyphens.~"3-bit data symbol" and "6-bit data symbol"~~X~O | 0~Callaway, Ed~ed.callaway@motorola.com~1-954-723-8341~1-954-608-7537~Motorola~06~6.5a.2.4~17~~E~"3bit data symbol" and "6bit data symbol" are missing hyphens.~"3-bit data symbol" and "6-bit data symbol"~~X~O | 0~Callaway, Ed~ed.callaway@motorola.com~1-954-723-8341~1-954-608-7537~Motorola~06~6.5a.2.4~17~~E~"3bit data symbol" and "6bit data symbol" are missing hyphens.~"3-bit data symbol" and "6-bit data symbol"~~X~O | 0~Callaway, Ed~ed.callaway@motorola.com~1-954-723-8341~1-954-608-7537~Motorola~06~6.5a.2.4~17~~E~"3bit data symbol" and "6bit data symbol" are missing hyphens.~"3-bit data symbol" and "6-bit data symbol"~~X~O | 0~Callaway, Ed~ed.callaway@motorola.com~1-954-723-8341~1-954-608-7537~Motorola~06~6.5a.2.4~17~~E~"3bit data symbol" and "6bit data symbol" are missing hyphens.~"3-bit data symbol" and "6-bit data symbol"~~X~O | 0~Callaway, Ed~ed.callaway@motorola.com~1-954-723-8341~1-954-608-7537~Motorola~06~6.5a.2.4~17~~E~"3bit data symbol" and "6bit data symbol" are missing hyphens.~"3-bit data symbol" and "6-bit data symbol"~~X~O | 0~Callaway, Ed~ed.callaway@motorola.com~1-954-723-8341~1-954-608-7537~Motorola~06~6.5a.2.4~17~~E~"3bit data symbol" and "6bit data symbol" are missing hyphens.~"3-bit data symbol" and "6-bit data symbol"~~X~O | 0~Callaway, Ed~ed.callaway@motorola.com~1-954-723-8341~1-954-608-7537~Motorola~06~6.5a.2.4~17~~E~"3bit data symbol" and "6bit data symbol" are missing hyphens.~"3-bit data symbol" and "6-bit data symbol"~~X~O | 0~Callaway, Ed~ed.callaway@motorola.com~1-954-723-8341~1-954-608-7537~Motorola~06~6.5a.2.4~17~~E~"3bit data symbol" and "6bit data symbol" are missing hyphens.~"3-bit data symbol" and "6-bit data symbol"~~X~O | 0~Callaway, Ed~ed.callaway@motorola.com~1-954-723-8341~1-954-608-7537~Motorola~06~6.5a.2.4~17~~E~"3bit data symbol" and "6bit data symbol" are missing hyphens.~"3-bit data symbol" and "6-bit data symbol"~~X~O | 0~Callaway, Ed~ed.callaway@motorola.com~1-954-723-8341~1-954-608-7537~Motorola~06~6.5a.2.4~17~~E~"3bit data symbol" and "6bit data symbol" are missing hyphens.~"3-bit data symbol" and "6-bit data symbol"~~X~O | 0~Callaway, Ed~ed.callaway@motorola.com~1-954-723-8341~1-954-608-7537~Motorola~06~6.5a.2.4~17~~E~"3bit data symbol" and "6bit data symbol" are missing hyphens.~"3-bit data symbol" and "6-bit data symbol"~~X~O | 0~Callaway, Ed~ed.callaway@motorola.com~1-954-723-8341~1-954-608-7537~Motorola~06~6.5a.2.4~17~~E~"3bit data symbol" and "6bit data symbol" are missing hyphens.~"3-bit data symbol" and "6-bit data symbol"~~X~O | 0~Callaway, Ed~ed.callaway@motorola.com~1-954-723-8341~1-954-608-7537~Motorola~06~6.5a.2.4~17~~E~"3bit data symbol" and "6bit data symbol" are missing hyphens.~"3-bit data symbol" and "6-bit data symbol"~~X~O | 0~Callaway, Ed~ed.callaway@motorola.com~1-954-723-8341~1-954-608-7537~Motorola~06~6.5a.2.4~17~~E~"3bit data symbol" and "6bit data symbol" are missing hyphens.~"3-bit data symbol" and "6-bit data symbol"~~X~O | 0~Callaway, Ed~ed.callaway@motorola.com~1-954-723-8341~1-954-608-7537~Motorola~06~6.5a.2.4~17~~E~"3bit data symbol" and "6bit data symbol" are missing hyphens.~"3-bit data symbol" and "6-bit data symbol"~~X~O | 0~Callaway, Ed~ed.callaway@motorola.com~1-954-723-8341~1-954-608-7537~Motorola~06~6.5a.2.4~17~~E~"3bit data symbol" and "6bit data symbol" are missing hyphens.~"3-bit data symbol" and "6-bit data symbol"~~X~O | 0~Callaway, Ed~ed.callaway@motorola.com~1-954-723-8341~1-954-608-7537~Motorola~06~6.5a.2.4~17~~E~"3bit data symbol" and "6bit data symbol" are missing hyphens.~"3-bit data symbol" and "6-bit data symbol"~~X~O | 0~Callaway, Ed~ed.callaway@motorola.com~1-954-723-8341~1-954-608-7537~Motorola~06~6.5a.2.4~17~~E~"3bit data symbol" and "6bit data symbol" are missing hyphens.~"3-bit data symbol" and "6-bit data symbol"~~X~O | 0~Callaway, Ed~ed.callaway@motorola.com~1-954-723-8341~1-954-608-7537~Motorola~06~6.5a.2.4~17~~E~"3bit data symbol" and "6bit data symbol" are missing hyphens.~"3-bit data symbol" and "6-bit data symbol"~~X~O | 0~Callaway, Ed~ed.callaway@motorola.com~1-954-723-8341~1-954-608-7537~Motorola~06~6.5a.2.4~17~~E~"3bit data symbol" and "6bit data symbol" are missing hyphens.~"3-bit data symbol" and "6-bit data symbol"~~X~O | 0~Callaway, Ed~ed.callaway@motorola.com~1-954-723-8341~1-954-608-7537~Motorola~06~6.5a.2.4~17~~E~"3bit data symbol" and "6bit data symbol" are missing hyphens.~"3-bit data symbol" and "6-bit data symbol"~~X~O | 0~Callaway, Ed~ed.callaway@motorola.com~1-954-723-8341~1-954-608-7537~Motorola~06~6.5a.2.4~17~~E~"3bit data symbol" and "6bit data symbol" are missing hyphens.~"3-bit data symbol" and "6-bit data symbol"~~X~O | 0~Callaway, Ed~ed.callaway@motorola.com~1-954-723-8341~1-954-608-7537~Motorola~06~6.5a.2.4~17~~E~"3bit data symbol" and "6bit data symbol" are missing hyphens.~"3-bit data symbol" and "6-bit data symbol"~~X~O | 0~Callaway, Ed~ed.callaway@motorola.com~1-954-723-8341~1-954-608-7537~Motorola~06~6.5a.2.4~17~~E~"3bit data symbol" and "6bit data symbol" are missing hyphens.~"3-bit data symbol" and "6-bit data symbol"~~X~O | 0~Callaway, Ed~ed.callaway@motorola.com~1-954-723-8341~1-954-608-7537~Motorola~06~6.5a.2.4~17~~E~"3bit data symbol" and "6bit data symbol" are missing hyphens.~"3-bit data symbol" and "6-bit data symbol"~~X~O | 0~Callaway, Ed~ed.callaway@motorola.com~1-954-723-8341~1-954-608-7537~Motorola~06~6.5a.2.4~17~~E~"3bit data symbol" and "6bit data symbol" are missing hyphens.~"3-bit data symbol" and "6-bit data symbol"~~X~O | 0~Callaway, Ed~ed.callaway@motorola.com~1-954-723-8341~1-954-608-7537~Motorola~06~6.5a.2.4~17~~E~"3bit data symbol" and "6bit data symbol" are missing hyphens.~"3-bit data symbol" and "6-bit data symbol"~~X~O | 0~Callaway, Ed~ed.callaway@motorola.com~1-954-723-8341~1-954-608-7537~Motorola~06~6.5a.2.4~17~~E~"3bit data symbol" and "6bit data symbol" are missing hyphens.~"3-bit data symbol" and "6-bit data symbol"~~X~O | 0~Callaway, Ed~ed.callaway@motorola.com~1-954-723-8341~1-954-608-7537~Motorola~06~6.5a.2.4~17~~E~"3bit data symbol" and "6bit data symbol" are missing hyphens.~"3-bit data symbol" and "6-bit data symbol"~~X~O | 0~Callaway, Ed~ed.callaway@motorola.com~1-954-723-8341~1-954-608-7537~Motorola~06~6.5a.2.4~17~~E~"3bit data symbol" and "6bit data symbol" are missing hyphens.~"3-bit data symbol" and "6-bit data symbol"~~X~O | 0~Callaway, Ed~ed.callaway@motorola.com~1-954-723-8341~1-954-608-7537~Motorola~06~6.5a.2.4~17~~E~"3bit data symbol" and "6bit data symbol" are missing hyphens.~"3-bit data symbol" and "6-bit data symbol"~~X~O | 0~Callaway, Ed~ed.callaway@motorola.com~1-954-723-8341~1-954-608-7537~Motorola~06~6.5a.2.4~17~~E~"3bit data symbol" and "6bit data symbol" are missing hyphens.~"3-bit data symbol" and "6-bit data symbol"~~X~O | 0~Callaway, Ed~ed.callaway@motorola.com~1-954-723-8341~1-954-608-7537~Motorola~06~6.5a.2.4~17~~E~"3bit data symbol" and "6bit data symbol" are missing hyphens.~"3-bit data symbol" and "6-bit data symbol"~~X~O | 0~Callaway, Ed~ed.callaway@motorola.com~1-954-723-8341~1-954-608-7537~Motorola~06~6.5a.2.4~17~~E~"3bit data symbol" and "6bit data symbol" are missing hyphens.~"3-bit data symbol" and "6-bit data symbol"~~X~O | 0~Callaway, Ed~ed.callaway@motorola.com~1-954-723-8341~1-954-608-7537~Motorola~06~6.5a.2.4~17~~E~"3bit data symbol" and "6bit data symbol" are missing hyphens.~"3-bit data symbol" and "6-bit data symbol"~~X~O | 0~Callaway, Ed~ed.callaway@motorola.com~1-954-723-8341~1-954-608-7537~Motorola~06~6.5a.2.4~17~~E~"3bit data symbol" and "6bit data symbol" are missing hyphens.~"3-bit data symbol" and "6-bit data symbol"~~X~O | 0~Callaway, Ed~ed.callaway@motorola.com~1-954-723-8341~1-954-608-7537~Motorola~06~6.5a.2.4~17~~E~"3bit data symbol" and "6bit data symbol" are missing hyphens.~"3-bit data symbol" and "6-bit data symbol"~~X~O | 0~Callaway, Ed~ed.callaway@motorola.com~1-954-723-8341~1-954-608-7537~Motorola~06~6.5a.2.4~17~~E~"3bit data symbol" and "6bit data symbol" are missing hyphens.~"3-bit data symbol" and "6-bit data symbol"~~X~O | 0~Callaway, Ed~ed.callaway@motorola.com~1-954-723-8341~1-954-608-7537~Motorola~06~6.5a.2.4~17~~E~"3bit data symbol" and "6bit data symbol" are missing hyphens.~"3-bit data symbol" and "6-bit data symbol"~~X~O | 0~Callaway, Ed~ed.callaway@motorola.com~1-954-723-8341~1-954-608-7537~Motorola~06~6.5a.2.4~17~~E~"3bit data symbol" and "6bit data symbol" are missing hyphens.~"3-bit data symbol" and "6-bit data symbol"~~X~O | 0~Callaway, Ed~ed.callaway@motorola.com~1-954-723-8341~1-954-608-7537~Motorola~06~6.5a.2.4~17~~E~"3bit data symbol" and "6bit data symbol" are missing hyphens.~"3-bit data symbol" and "6-bit data symbol"~~X~O | 0~Callaway, Ed~ed.callaway@motorola.com~1-954-723-8341~1-954-608-7537~Motorola~06~6.5a.2.4~17~~E~"3bit data symbol" and "6bit data symbol" are missing hyphens.~"3-bit data symbol" and "6-bit data symbol"~~X~O | 0~Callaway, Ed~ed.callaway@motorola.com~1-954-723-8341~1-954-608-7537~Motorola~06~6.5a.2.4~17~~E~"3bit data symbol" and "6bit data symbol" are missing hyphens.~"3-bit data symbol" and "6-bit data symbol"~~X~O | 0~Callaway, Ed~ed.callaway@motorola.com~1-954-723-8341~1-954-608-7537~Motorola~06~6.5a.2.4~17~~E~"3bit data symbol" and "6bit data symbol" are missing hyphens.~"3-bit data symbol" and "6-bit data symbol"~~X~O | 0~Callaway, Ed~ed.callaway@motorola.com~1-954-723-8341~1-954-608-7537~Motorola~06~6.5a.2.4~17~~E~"3bit data symbol" and "6bit data symbol" are missing hyphens.~"3-bit data symbol" and "6-bit data symbol"~~X~O | 0~Callaway, Ed~ed.callaway@motorola.com~1-954-723-8341~1-954-608-7537~Motorola~06~6.5a.2.4~17~~E~"3bit data symbol" and "6bit data symbol" are missing hyphens.~"3-bit data symbol" and "6-bit data symbol"~~X~O | 0~Callaway, Ed~ed.callaway@motorola.com~1-954-723-8341~1-954-608-7537~Motorola~06~6.5a.2.4~17~~E~"3bit data symbol" and "6bit data symbol" are missing hyphens.~"3-bit data symbol" and "6-bit data symbol"~~X~O | 0~Callaway, Ed~ed.callaway@motorola.com~1-954-723-8341~1-954-608-7537~Motorola~06~6.5a.2.4~17~~E~"3bit data symbol" and "6bit data symbol" are missing hyphens.~"3-bit data symbol" and "6-bit data symbol"~~X~O | 0~Callaway, Ed~ed.callaway@motorola.com~1-954-723-8341~1-954-608-7537~Motorola~06~6.5a.2.4~17~~E~"3bit data symbol" and "6bit data symbol" are missing hyphens.~"3-bit data symbol" and "6-bit data symbol"~~X~O | 0~Callaway, Ed~ed.callaway@motorola.com~1-954-723-8341~1-954-608-7537~Motorola~06~6.5a.2.4~17~~E~"3bit data symbol" and "6bit data symbol" are missing hyphens.~"3-bit data symbol" and "6-bit data symbol"~~X~O | 0~Callaway, Ed~ed.callaway@motorola.com~1-954-723-8341~1-954-608-7537~Motorola~06~6.5a.2.4~17~~E~"3bit data symbol" and "6bit data symbol" are missing hyphens.~"3-bit data symbol" and "6-bit data symbol"~~X~O | 0~Callaway, Ed~ed.callaway@motorola.com~1-954-723-8341~1-954-608-7537~Motorola~06~6.5a.2.4~17~~E~"3bit data symbol" and "6bit data symbol" are missing hyphens.~"3-bit data symbol" and "6-bit data symbol"~~X~O | 0~Callaway, Ed~ed.callaway@motorola.com~1-954-723-8341~1-954-608-7537~Motorola~06~6.5a.2.4~17~~E~"3bit data symbol" and "6bit data symbol" are missing hyphens.~"3-bit data symbol" and "6-bit data symbol"~~X~O | 0~Callaway, Ed~ed.callaway@motorola.com~1-954-723-8341~1-954-608-7537~Motorola~06~6.5a.2.4~17~~E~"3bit data symbol" and "6bit data symbol" are missing hyphens.~"3-bit data symbol" and "6-bit data symbol"~~X~O | 0~Callaway, Ed~ed.callaway@motorola.com~1-954-723-8341~1-954-608-7537~Motorola~06~6.5a.2.4~17~~E~"3bit data symbol" and "6bit data symbol" are missing hyphens.~"3-bit data symbol" and "6-bit data symbol"~~X~O | 0~Callaway, Ed~ed.callaway@motorola.com~1-954-723-8341~1-954-608-7537~Motorola~06~6.5a.2.4~17~~E~"3bit data symbol" and "6bit data symbol" are missing hyphens.~"3-bit data symbol" and "6-bit data symbol"~~X~O | 0~Callaway, Ed~ed.callaway@motorola.com~1-954-723-8341~1-954-608-7537~Motorola~06~6.5a.2.4~17~~E~"3bit data symbol" and "6bit data symbol" are missing hyphens.~"3-bit data symbol" and "6-bit data symbol"~~X~O | 0~Callaway, Ed~ed.callaway@motorola.com~1-954-723-8341~1-954-608-7537~Motorola~06~6.5a.2.4~17~~E~"3bit data symbol" and "6bit data symbol" are missing hyphens.~"3-bit data symbol" and "6-bit data symbol"~~X~O | 0~Callaway, Ed~ed.callaway@motorola.com~1-954-723-8341~1-954-608-7537~Motorola~06~6.5a.2.4~17~~E~"3bit data symbol" and "6bit data symbol" are missing hyphens.~"3-bit data symbol" and "6-bit data symbol"~~X~O | 0~Callaway, Ed~ed.callaway@motorola.com~1-954-723-8341~1-954-608-7537~Motorola~06~6.5a.2.4~17~~E~"3bit data symbol" and "6bit data symbol" are missing hyphens.~"3-bit data symbol" and "6-bit data symbol"~~X~O | 0~Callaway, Ed~ed.callaway@motorola.com~1-954-723-8341~1-954-608-7537~Motorola~06~6.5a.2.4~17~~E~"3bit data symbol" and "6bit data symbol" are missing hyphens.~"3-bit data symbol" and "6-bit data symbol"~~X~O
Callaway, Ed | Motorola | 6 | Table 26a | 17 |  | E | Table title is not consistent with standard style. | 8-ary Bi-Orthogonal Mapping Table (r = 3/4) |  |  |  | 0~Callaway, Ed~ed.callaway@motorola.com~1-954-723-8341~1-954-608-7537~Motorola~06~Table 26a~17~~E~Table title is not consistent with standard style.~"8-ary Bi-Orthogonal Mapping Table (r = 3/4)"~~X~O | 0~Callaway, Ed~ed.callaway@motorola.com~1-954-723-8341~1-954-608-7537~Motorola~06~Table 26a~17~~E~Table title is not consistent with standard style.~"8-ary Bi-Orthogonal Mapping Table (r = 3/4)"~~X~O | 0~Callaway, Ed~ed.callaway@motorola.com~1-954-723-8341~1-954-608-7537~Motorola~06~Table 26a~17~~E~Table title is not consistent with standard style.~"8-ary Bi-Orthogonal Mapping Table (r = 3/4)"~~X~O | 0~Callaway, Ed~ed.callaway@motorola.com~1-954-723-8341~1-954-608-7537~Motorola~06~Table 26a~17~~E~Table title is not consistent with standard style.~"8-ary Bi-Orthogonal Mapping Table (r = 3/4)"~~X~O | 0~Callaway, Ed~ed.callaway@motorola.com~1-954-723-8341~1-954-608-7537~Motorola~06~Table 26a~17~~E~Table title is not consistent with standard style.~"8-ary Bi-Orthogonal Mapping Table (r = 3/4)"~~X~O | 0~Callaway, Ed~ed.callaway@motorola.com~1-954-723-8341~1-954-608-7537~Motorola~06~Table 26a~17~~E~Table title is not consistent with standard style.~"8-ary Bi-Orthogonal Mapping Table (r = 3/4)"~~X~O | 0~Callaway, Ed~ed.callaway@motorola.com~1-954-723-8341~1-954-608-7537~Motorola~06~Table 26a~17~~E~Table title is not consistent with standard style.~"8-ary Bi-Orthogonal Mapping Table (r = 3/4)"~~X~O | 0~Callaway, Ed~ed.callaway@motorola.com~1-954-723-8341~1-954-608-7537~Motorola~06~Table 26a~17~~E~Table title is not consistent with standard style.~"8-ary Bi-Orthogonal Mapping Table (r = 3/4)"~~X~O | 0~Callaway, Ed~ed.callaway@motorola.com~1-954-723-8341~1-954-608-7537~Motorola~06~Table 26a~17~~E~Table title is not consistent with standard style.~"8-ary Bi-Orthogonal Mapping Table (r = 3/4)"~~X~O | 0~Callaway, Ed~ed.callaway@motorola.com~1-954-723-8341~1-954-608-7537~Motorola~06~Table 26a~17~~E~Table title is not consistent with standard style.~"8-ary Bi-Orthogonal Mapping Table (r = 3/4)"~~X~O | 0~Callaway, Ed~ed.callaway@motorola.com~1-954-723-8341~1-954-608-7537~Motorola~06~Table 26a~17~~E~Table title is not consistent with standard style.~"8-ary Bi-Orthogonal Mapping Table (r = 3/4)"~~X~O | 0~Callaway, Ed~ed.callaway@motorola.com~1-954-723-8341~1-954-608-7537~Motorola~06~Table 26a~17~~E~Table title is not consistent with standard style.~"8-ary Bi-Orthogonal Mapping Table (r = 3/4)"~~X~O | 0~Callaway, Ed~ed.callaway@motorola.com~1-954-723-8341~1-954-608-7537~Motorola~06~Table 26a~17~~E~Table title is not consistent with standard style.~"8-ary Bi-Orthogonal Mapping Table (r = 3/4)"~~X~O | 0~Callaway, Ed~ed.callaway@motorola.com~1-954-723-8341~1-954-608-7537~Motorola~06~Table 26a~17~~E~Table title is not consistent with standard style.~"8-ary Bi-Orthogonal Mapping Table (r = 3/4)"~~X~O | 0~Callaway, Ed~ed.callaway@motorola.com~1-954-723-8341~1-954-608-7537~Motorola~06~Table 26a~17~~E~Table title is not consistent with standard style.~"8-ary Bi-Orthogonal Mapping Table (r = 3/4)"~~X~O | 0~Callaway, Ed~ed.callaway@motorola.com~1-954-723-8341~1-954-608-7537~Motorola~06~Table 26a~17~~E~Table title is not consistent with standard style.~"8-ary Bi-Orthogonal Mapping Table (r = 3/4)"~~X~O | 0~Callaway, Ed~ed.callaway@motorola.com~1-954-723-8341~1-954-608-7537~Motorola~06~Table 26a~17~~E~Table title is not consistent with standard style.~"8-ary Bi-Orthogonal Mapping Table (r = 3/4)"~~X~O | 0~Callaway, Ed~ed.callaway@motorola.com~1-954-723-8341~1-954-608-7537~Motorola~06~Table 26a~17~~E~Table title is not consistent with standard style.~"8-ary Bi-Orthogonal Mapping Table (r = 3/4)"~~X~O | 0~Callaway, Ed~ed.callaway@motorola.com~1-954-723-8341~1-954-608-7537~Motorola~06~Table 26a~17~~E~Table title is not consistent with standard style.~"8-ary Bi-Orthogonal Mapping Table (r = 3/4)"~~X~O | 0~Callaway, Ed~ed.callaway@motorola.com~1-954-723-8341~1-954-608-7537~Motorola~06~Table 26a~17~~E~Table title is not consistent with standard style.~"8-ary Bi-Orthogonal Mapping Table (r = 3/4)"~~X~O | 0~Callaway, Ed~ed.callaway@motorola.com~1-954-723-8341~1-954-608-7537~Motorola~06~Table 26a~17~~E~Table title is not consistent with standard style.~"8-ary Bi-Orthogonal Mapping Table (r = 3/4)"~~X~O | 0~Callaway, Ed~ed.callaway@motorola.com~1-954-723-8341~1-954-608-7537~Motorola~06~Table 26a~17~~E~Table title is not consistent with standard style.~"8-ary Bi-Orthogonal Mapping Table (r = 3/4)"~~X~O | 0~Callaway, Ed~ed.callaway@motorola.com~1-954-723-8341~1-954-608-7537~Motorola~06~Table 26a~17~~E~Table title is not consistent with standard style.~"8-ary Bi-Orthogonal Mapping Table (r = 3/4)"~~X~O | 0~Callaway, Ed~ed.callaway@motorola.com~1-954-723-8341~1-954-608-7537~Motorola~06~Table 26a~17~~E~Table title is not consistent with standard style.~"8-ary Bi-Orthogonal Mapping Table (r = 3/4)"~~X~O | 0~Callaway, Ed~ed.callaway@motorola.com~1-954-723-8341~1-954-608-7537~Motorola~06~Table 26a~17~~E~Table title is not consistent with standard style.~"8-ary Bi-Orthogonal Mapping Table (r = 3/4)"~~X~O | 0~Callaway, Ed~ed.callaway@motorola.com~1-954-723-8341~1-954-608-7537~Motorola~06~Table 26a~17~~E~Table title is not consistent with standard style.~"8-ary Bi-Orthogonal Mapping Table (r = 3/4)"~~X~O | 0~Callaway, Ed~ed.callaway@motorola.com~1-954-723-8341~1-954-608-7537~Motorola~06~Table 26a~17~~E~Table title is not consistent with standard style.~"8-ary Bi-Orthogonal Mapping Table (r = 3/4)"~~X~O | 0~Callaway, Ed~ed.callaway@motorola.com~1-954-723-8341~1-954-608-7537~Motorola~06~Table 26a~17~~E~Table title is not consistent with standard style.~"8-ary Bi-Orthogonal Mapping Table (r = 3/4)"~~X~O | 0~Callaway, Ed~ed.callaway@motorola.com~1-954-723-8341~1-954-608-7537~Motorola~06~Table 26a~17~~E~Table title is not consistent with standard style.~"8-ary Bi-Orthogonal Mapping Table (r = 3/4)"~~X~O | 0~Callaway, Ed~ed.callaway@motorola.com~1-954-723-8341~1-954-608-7537~Motorola~06~Table 26a~17~~E~Table title is not consistent with standard style.~"8-ary Bi-Orthogonal Mapping Table (r = 3/4)"~~X~O | 0~Callaway, Ed~ed.callaway@motorola.com~1-954-723-8341~1-954-608-7537~Motorola~06~Table 26a~17~~E~Table title is not consistent with standard style.~"8-ary Bi-Orthogonal Mapping Table (r = 3/4)"~~X~O | 0~Callaway, Ed~ed.callaway@motorola.com~1-954-723-8341~1-954-608-7537~Motorola~06~Table 26a~17~~E~Table title is not consistent with standard style.~"8-ary Bi-Orthogonal Mapping Table (r = 3/4)"~~X~O | 0~Callaway, Ed~ed.callaway@motorola.com~1-954-723-8341~1-954-608-7537~Motorola~06~Table 26a~17~~E~Table title is not consistent with standard style.~"8-ary Bi-Orthogonal Mapping Table (r = 3/4)"~~X~O | 0~Callaway, Ed~ed.callaway@motorola.com~1-954-723-8341~1-954-608-7537~Motorola~06~Table 26a~17~~E~Table title is not consistent with standard style.~"8-ary Bi-Orthogonal Mapping Table (r = 3/4)"~~X~O | 0~Callaway, Ed~ed.callaway@motorola.com~1-954-723-8341~1-954-608-7537~Motorola~06~Table 26a~17~~E~Table title is not consistent with standard style.~"8-ary Bi-Orthogonal Mapping Table (r = 3/4)"~~X~O | 0~Callaway, Ed~ed.callaway@motorola.com~1-954-723-8341~1-954-608-7537~Motorola~06~Table 26a~17~~E~Table title is not consistent with standard style.~"8-ary Bi-Orthogonal Mapping Table (r = 3/4)"~~X~O | 0~Callaway, Ed~ed.callaway@motorola.com~1-954-723-8341~1-954-608-7537~Motorola~06~Table 26a~17~~E~Table title is not consistent with standard style.~"8-ary Bi-Orthogonal Mapping Table (r = 3/4)"~~X~O | 0~Callaway, Ed~ed.callaway@motorola.com~1-954-723-8341~1-954-608-7537~Motorola~06~Table 26a~17~~E~Table title is not consistent with standard style.~"8-ary Bi-Orthogonal Mapping Table (r = 3/4)"~~X~O | 0~Callaway, Ed~ed.callaway@motorola.com~1-954-723-8341~1-954-608-7537~Motorola~06~Table 26a~17~~E~Table title is not consistent with standard style.~"8-ary Bi-Orthogonal Mapping Table (r = 3/4)"~~X~O | 0~Callaway, Ed~ed.callaway@motorola.com~1-954-723-8341~1-954-608-7537~Motorola~06~Table 26a~17~~E~Table title is not consistent with standard style.~"8-ary Bi-Orthogonal Mapping Table (r = 3/4)"~~X~O | 0~Callaway, Ed~ed.callaway@motorola.com~1-954-723-8341~1-954-608-7537~Motorola~06~Table 26a~17~~E~Table title is not consistent with standard style.~"8-ary Bi-Orthogonal Mapping Table (r = 3/4)"~~X~O | 0~Callaway, Ed~ed.callaway@motorola.com~1-954-723-8341~1-954-608-7537~Motorola~06~Table 26a~17~~E~Table title is not consistent with standard style.~"8-ary Bi-Orthogonal Mapping Table (r = 3/4)"~~X~O | 0~Callaway, Ed~ed.callaway@motorola.com~1-954-723-8341~1-954-608-7537~Motorola~06~Table 26a~17~~E~Table title is not consistent with standard style.~"8-ary Bi-Orthogonal Mapping Table (r = 3/4)"~~X~O | 0~Callaway, Ed~ed.callaway@motorola.com~1-954-723-8341~1-954-608-7537~Motorola~06~Table 26a~17~~E~Table title is not consistent with standard style.~"8-ary Bi-Orthogonal Mapping Table (r = 3/4)"~~X~O | 0~Callaway, Ed~ed.callaway@motorola.com~1-954-723-8341~1-954-608-7537~Motorola~06~Table 26a~17~~E~Table title is not consistent with standard style.~"8-ary Bi-Orthogonal Mapping Table (r = 3/4)"~~X~O | 0~Callaway, Ed~ed.callaway@motorola.com~1-954-723-8341~1-954-608-7537~Motorola~06~Table 26a~17~~E~Table title is not consistent with standard style.~"8-ary Bi-Orthogonal Mapping Table (r = 3/4)"~~X~O | 0~Callaway, Ed~ed.callaway@motorola.com~1-954-723-8341~1-954-608-7537~Motorola~06~Table 26a~17~~E~Table title is not consistent with standard style.~"8-ary Bi-Orthogonal Mapping Table (r = 3/4)"~~X~O | 0~Callaway, Ed~ed.callaway@motorola.com~1-954-723-8341~1-954-608-7537~Motorola~06~Table 26a~17~~E~Table title is not consistent with standard style.~"8-ary Bi-Orthogonal Mapping Table (r = 3/4)"~~X~O | 0~Callaway, Ed~ed.callaway@motorola.com~1-954-723-8341~1-954-608-7537~Motorola~06~Table 26a~17~~E~Table title is not consistent with standard style.~"8-ary Bi-Orthogonal Mapping Table (r = 3/4)"~~X~O | 0~Callaway, Ed~ed.callaway@motorola.com~1-954-723-8341~1-954-608-7537~Motorola~06~Table 26a~17~~E~Table title is not consistent with standard style.~"8-ary Bi-Orthogonal Mapping Table (r = 3/4)"~~X~O | 0~Callaway, Ed~ed.callaway@motorola.com~1-954-723-8341~1-954-608-7537~Motorola~06~Table 26a~17~~E~Table title is not consistent with standard style.~"8-ary Bi-Orthogonal Mapping Table (r = 3/4)"~~X~O | 0~Callaway, Ed~ed.callaway@motorola.com~1-954-723-8341~1-954-608-7537~Motorola~06~Table 26a~17~~E~Table title is not consistent with standard style.~"8-ary Bi-Orthogonal Mapping Table (r = 3/4)"~~X~O | 0~Callaway, Ed~ed.callaway@motorola.com~1-954-723-8341~1-954-608-7537~Motorola~06~Table 26a~17~~E~Table title is not consistent with standard style.~"8-ary Bi-Orthogonal Mapping Table (r = 3/4)"~~X~O | 0~Callaway, Ed~ed.callaway@motorola.com~1-954-723-8341~1-954-608-7537~Motorola~06~Table 26a~17~~E~Table title is not consistent with standard style.~"8-ary Bi-Orthogonal Mapping Table (r = 3/4)"~~X~O | 0~Callaway, Ed~ed.callaway@motorola.com~1-954-723-8341~1-954-608-7537~Motorola~06~Table 26a~17~~E~Table title is not consistent with standard style.~"8-ary Bi-Orthogonal Mapping Table (r = 3/4)"~~X~O | 0~Callaway, Ed~ed.callaway@motorola.com~1-954-723-8341~1-954-608-7537~Motorola~06~Table 26a~17~~E~Table title is not consistent with standard style.~"8-ary Bi-Orthogonal Mapping Table (r = 3/4)"~~X~O | 0~Callaway, Ed~ed.callaway@motorola.com~1-954-723-8341~1-954-608-7537~Motorola~06~Table 26a~17~~E~Table title is not consistent with standard style.~"8-ary Bi-Orthogonal Mapping Table (r = 3/4)"~~X~O | 0~Callaway, Ed~ed.callaway@motorola.com~1-954-723-8341~1-954-608-7537~Motorola~06~Table 26a~17~~E~Table title is not consistent with standard style.~"8-ary Bi-Orthogonal Mapping Table (r = 3/4)"~~X~O | 0~Callaway, Ed~ed.callaway@motorola.com~1-954-723-8341~1-954-608-7537~Motorola~06~Table 26a~17~~E~Table title is not consistent with standard style.~"8-ary Bi-Orthogonal Mapping Table (r = 3/4)"~~X~O | 0~Callaway, Ed~ed.callaway@motorola.com~1-954-723-8341~1-954-608-7537~Motorola~06~Table 26a~17~~E~Table title is not consistent with standard style.~"8-ary Bi-Orthogonal Mapping Table (r = 3/4)"~~X~O | 0~Callaway, Ed~ed.callaway@motorola.com~1-954-723-8341~1-954-608-7537~Motorola~06~Table 26a~17~~E~Table title is not consistent with standard style.~"8-ary Bi-Orthogonal Mapping Table (r = 3/4)"~~X~O | 0~Callaway, Ed~ed.callaway@motorola.com~1-954-723-8341~1-954-608-7537~Motorola~06~Table 26a~17~~E~Table title is not consistent with standard style.~"8-ary Bi-Orthogonal Mapping Table (r = 3/4)"~~X~O | 0~Callaway, Ed~ed.callaway@motorola.com~1-954-723-8341~1-954-608-7537~Motorola~06~Table 26a~17~~E~Table title is not consistent with standard style.~"8-ary Bi-Orthogonal Mapping Table (r = 3/4)"~~X~O | 0~Callaway, Ed~ed.callaway@motorola.com~1-954-723-8341~1-954-608-7537~Motorola~06~Table 26a~17~~E~Table title is not consistent with standard style.~"8-ary Bi-Orthogonal Mapping Table (r = 3/4)"~~X~O | 0~Callaway, Ed~ed.callaway@motorola.com~1-954-723-8341~1-954-608-7537~Motorola~06~Table 26a~17~~E~Table title is not consistent with standard style.~"8-ary Bi-Orthogonal Mapping Table (r = 3/4)"~~X~O | 0~Callaway, Ed~ed.callaway@motorola.com~1-954-723-8341~1-954-608-7537~Motorola~06~Table 26a~17~~E~Table title is not consistent with standard style.~"8-ary Bi-Orthogonal Mapping Table (r = 3/4)"~~X~O | 0~Callaway, Ed~ed.callaway@motorola.com~1-954-723-8341~1-954-608-7537~Motorola~06~Table 26a~17~~E~Table title is not consistent with standard style.~"8-ary Bi-Orthogonal Mapping Table (r = 3/4)"~~X~O | 0~Callaway, Ed~ed.callaway@motorola.com~1-954-723-8341~1-954-608-7537~Motorola~06~Table 26a~17~~E~Table title is not consistent with standard style.~"8-ary Bi-Orthogonal Mapping Table (r = 3/4)"~~X~O | 0~Callaway, Ed~ed.callaway@motorola.com~1-954-723-8341~1-954-608-7537~Motorola~06~Table 26a~17~~E~Table title is not consistent with standard style.~"8-ary Bi-Orthogonal Mapping Table (r = 3/4)"~~X~O | 0~Callaway, Ed~ed.callaway@motorola.com~1-954-723-8341~1-954-608-7537~Motorola~06~Table 26a~17~~E~Table title is not consistent with standard style.~"8-ary Bi-Orthogonal Mapping Table (r = 3/4)"~~X~O | 0~Callaway, Ed~ed.callaway@motorola.com~1-954-723-8341~1-954-608-7537~Motorola~06~Table 26a~17~~E~Table title is not consistent with standard style.~"8-ary Bi-Orthogonal Mapping Table (r = 3/4)"~~X~O | 0~Callaway, Ed~ed.callaway@motorola.com~1-954-723-8341~1-954-608-7537~Motorola~06~Table 26a~17~~E~Table title is not consistent with standard style.~"8-ary Bi-Orthogonal Mapping Table (r = 3/4)"~~X~O | 0~Callaway, Ed~ed.callaway@motorola.com~1-954-723-8341~1-954-608-7537~Motorola~06~Table 26a~17~~E~Table title is not consistent with standard style.~"8-ary Bi-Orthogonal Mapping Table (r = 3/4)"~~X~O | 0~Callaway, Ed~ed.callaway@motorola.com~1-954-723-8341~1-954-608-7537~Motorola~06~Table 26a~17~~E~Table title is not consistent with standard style.~"8-ary Bi-Orthogonal Mapping Table (r = 3/4)"~~X~O | 0~Callaway, Ed~ed.callaway@motorola.com~1-954-723-8341~1-954-608-7537~Motorola~06~Table 26a~17~~E~Table title is not consistent with standard style.~"8-ary Bi-Orthogonal Mapping Table (r = 3/4)"~~X~O | 0~Callaway, Ed~ed.callaway@motorola.com~1-954-723-8341~1-954-608-7537~Motorola~06~Table 26a~17~~E~Table title is not consistent with standard style.~"8-ary Bi-Orthogonal Mapping Table (r = 3/4)"~~X~O | 0~Callaway, Ed~ed.callaway@motorola.com~1-954-723-8341~1-954-608-7537~Motorola~06~Table 26a~17~~E~Table title is not consistent with standard style.~"8-ary Bi-Orthogonal Mapping Table (r = 3/4)"~~X~O | 0~Callaway, Ed~ed.callaway@motorola.com~1-954-723-8341~1-954-608-7537~Motorola~06~Table 26a~17~~E~Table title is not consistent with standard style.~"8-ary Bi-Orthogonal Mapping Table (r = 3/4)"~~X~O | 0~Callaway, Ed~ed.callaway@motorola.com~1-954-723-8341~1-954-608-7537~Motorola~06~Table 26a~17~~E~Table title is not consistent with standard style.~"8-ary Bi-Orthogonal Mapping Table (r = 3/4)"~~X~O | 0~Callaway, Ed~ed.callaway@motorola.com~1-954-723-8341~1-954-608-7537~Motorola~06~Table 26a~17~~E~Table title is not consistent with standard style.~"8-ary Bi-Orthogonal Mapping Table (r = 3/4)"~~X~O | 0~Callaway, Ed~ed.callaway@motorola.com~1-954-723-8341~1-954-608-7537~Motorola~06~Table 26a~17~~E~Table title is not consistent with standard style.~"8-ary Bi-Orthogonal Mapping Table (r = 3/4)"~~X~O | 0~Callaway, Ed~ed.callaway@motorola.com~1-954-723-8341~1-954-608-7537~Motorola~06~Table 26a~17~~E~Table title is not consistent with standard style.~"8-ary Bi-Orthogonal Mapping Table (r = 3/4)"~~X~O | 0~Callaway, Ed~ed.callaway@motorola.com~1-954-723-8341~1-954-608-7537~Motorola~06~Table 26a~17~~E~Table title is not consistent with standard style.~"8-ary Bi-Orthogonal Mapping Table (r = 3/4)"~~X~O | 0~Callaway, Ed~ed.callaway@motorola.com~1-954-723-8341~1-954-608-7537~Motorola~06~Table 26a~17~~E~Table title is not consistent with standard style.~"8-ary Bi-Orthogonal Mapping Table (r = 3/4)"~~X~O | 0~Callaway, Ed~ed.callaway@motorola.com~1-954-723-8341~1-954-608-7537~Motorola~06~Table 26a~17~~E~Table title is not consistent with standard style.~"8-ary Bi-Orthogonal Mapping Table (r = 3/4)"~~X~O | 0~Callaway, Ed~ed.callaway@motorola.com~1-954-723-8341~1-954-608-7537~Motorola~06~Table 26a~17~~E~Table title is not consistent with standard style.~"8-ary Bi-Orthogonal Mapping Table (r = 3/4)"~~X~O | 0~Callaway, Ed~ed.callaway@motorola.com~1-954-723-8341~1-954-608-7537~Motorola~06~Table 26a~17~~E~Table title is not consistent with standard style.~"8-ary Bi-Orthogonal Mapping Table (r = 3/4)"~~X~O | 0~Callaway, Ed~ed.callaway@motorola.com~1-954-723-8341~1-954-608-7537~Motorola~06~Table 26a~17~~E~Table title is not consistent with standard style.~"8-ary Bi-Orthogonal Mapping Table (r = 3/4)"~~X~O | 0~Callaway, Ed~ed.callaway@motorola.com~1-954-723-8341~1-954-608-7537~Motorola~06~Table 26a~17~~E~Table title is not consistent with standard style.~"8-ary Bi-Orthogonal Mapping Table (r = 3/4)"~~X~O | 0~Callaway, Ed~ed.callaway@motorola.com~1-954-723-8341~1-954-608-7537~Motorola~06~Table 26a~17~~E~Table title is not consistent with standard style.~"8-ary Bi-Orthogonal Mapping Table (r = 3/4)"~~X~O | 0~Callaway, Ed~ed.callaway@motorola.com~1-954-723-8341~1-954-608-7537~Motorola~06~Table 26a~17~~E~Table title is not consistent with standard style.~"8-ary Bi-Orthogonal Mapping Table (r = 3/4)"~~X~O | 0~Callaway, Ed~ed.callaway@motorola.com~1-954-723-8341~1-954-608-7537~Motorola~06~Table 26a~17~~E~Table title is not consistent with standard style.~"8-ary Bi-Orthogonal Mapping Table (r = 3/4)"~~X~O | 0~Callaway, Ed~ed.callaway@motorola.com~1-954-723-8341~1-954-608-7537~Motorola~06~Table 26a~17~~E~Table title is not consistent with standard style.~"8-ary Bi-Orthogonal Mapping Table (r = 3/4)"~~X~O | 0~Callaway, Ed~ed.callaway@motorola.com~1-954-723-8341~1-954-608-7537~Motorola~06~Table 26a~17~~E~Table title is not consistent with standard style.~"8-ary Bi-Orthogonal Mapping Table (r = 3/4)"~~X~O | 0~Callaway, Ed~ed.callaway@motorola.com~1-954-723-8341~1-954-608-7537~Motorola~06~Table 26a~17~~E~Table title is not consistent with standard style.~"8-ary Bi-Orthogonal Mapping Table (r = 3/4)"~~X~O | 0~Callaway, Ed~ed.callaway@motorola.com~1-954-723-8341~1-954-608-7537~Motorola~06~Table 26a~17~~E~Table title is not consistent with standard style.~"8-ary Bi-Orthogonal Mapping Table (r = 3/4)"~~X~O | 0~Callaway, Ed~ed.callaway@motorola.com~1-954-723-8341~1-954-608-7537~Motorola~06~Table 26a~17~~E~Table title is not consistent with standard style.~"8-ary Bi-Orthogonal Mapping Table (r = 3/4)"~~X~O | 0~Callaway, Ed~ed.callaway@motorola.com~1-954-723-8341~1-954-608-7537~Motorola~06~Table 26a~17~~E~Table title is not consistent with standard style.~"8-ary Bi-Orthogonal Mapping Table (r = 3/4)"~~X~O | 0~Callaway, Ed~ed.callaway@motorola.com~1-954-723-8341~1-954-608-7537~Motorola~06~Table 26a~17~~E~Table title is not consistent with standard style.~"8-ary Bi-Orthogonal Mapping Table (r = 3/4)"~~X~O | 0~Callaway, Ed~ed.callaway@motorola.com~1-954-723-8341~1-954-608-7537~Motorola~06~Table 26a~17~~E~Table title is not consistent with standard style.~"8-ary Bi-Orthogonal Mapping Table (r = 3/4)"~~X~O | 0~Callaway, Ed~ed.callaway@motorola.com~1-954-723-8341~1-954-608-7537~Motorola~06~Table 26a~17~~E~Table title is not consistent with standard style.~"8-ary Bi-Orthogonal Mapping Table (r = 3/4)"~~X~O | 0~Callaway, Ed~ed.callaway@motorola.com~1-954-723-8341~1-954-608-7537~Motorola~06~Table 26a~17~~E~Table title is not consistent with standard style.~"8-ary Bi-Orthogonal Mapping Table (r = 3/4)"~~X~O | 0~Callaway, Ed~ed.callaway@motorola.com~1-954-723-8341~1-954-608-7537~Motorola~06~Table 26a~17~~E~Table title is not consistent with standard style.~"8-ary Bi-Orthogonal Mapping Table (r = 3/4)"~~X~O | 0~Callaway, Ed~ed.callaway@motorola.com~1-954-723-8341~1-954-608-7537~Motorola~06~Table 26a~17~~E~Table title is not consistent with standard style.~"8-ary Bi-Orthogonal Mapping Table (r = 3/4)"~~X~O | 0~Callaway, Ed~ed.callaway@motorola.com~1-954-723-8341~1-954-608-7537~Motorola~06~Table 26a~17~~E~Table title is not consistent with standard style.~"8-ary Bi-Orthogonal Mapping Table (r = 3/4)"~~X~O | 0~Callaway, Ed~ed.callaway@motorola.com~1-954-723-8341~1-954-608-7537~Motorola~06~Table 26a~17~~E~Table title is not consistent with standard style.~"8-ary Bi-Orthogonal Mapping Table (r = 3/4)"~~X~O | 0~Callaway, Ed~ed.callaway@motorola.com~1-954-723-8341~1-954-608-7537~Motorola~06~Table 26a~17~~E~Table title is not consistent with standard style.~"8-ary Bi-Orthogonal Mapping Table (r = 3/4)"~~X~O | 0~Callaway, Ed~ed.callaway@motorola.com~1-954-723-8341~1-954-608-7537~Motorola~06~Table 26a~17~~E~Table title is not consistent with standard style.~"8-ary Bi-Orthogonal Mapping Table (r = 3/4)"~~X~O | 0~Callaway, Ed~ed.callaway@motorola.com~1-954-723-8341~1-954-608-7537~Motorola~06~Table 26a~17~~E~Table title is not consistent with standard style.~"8-ary Bi-Orthogonal Mapping Table (r = 3/4)"~~X~O | 0~Callaway, Ed~ed.callaway@motorola.com~1-954-723-8341~1-954-608-7537~Motorola~06~Table 26a~17~~E~Table title is not consistent with standard style.~"8-ary Bi-Orthogonal Mapping Table (r = 3/4)"~~X~O | 0~Callaway, Ed~ed.callaway@motorola.com~1-954-723-8341~1-954-608-7537~Motorola~06~Table 26a~17~~E~Table title is not consistent with standard style.~"8-ary Bi-Orthogonal Mapping Table (r = 3/4)"~~X~O | 0~Callaway, Ed~ed.callaway@motorola.com~1-954-723-8341~1-954-608-7537~Motorola~06~Table 26a~17~~E~Table title is not consistent with standard style.~"8-ary Bi-Orthogonal Mapping Table (r = 3/4)"~~X~O | 0~Callaway, Ed~ed.callaway@motorola.com~1-954-723-8341~1-954-608-7537~Motorola~06~Table 26a~17~~E~Table title is not consistent with standard style.~"8-ary Bi-Orthogonal Mapping Table (r = 3/4)"~~X~O | 0~Callaway, Ed~ed.callaway@motorola.com~1-954-723-8341~1-954-608-7537~Motorola~06~Table 26a~17~~E~Table title is not consistent with standard style.~"8-ary Bi-Orthogonal Mapping Table (r = 3/4)"~~X~O | 0~Callaway, Ed~ed.callaway@motorola.com~1-954-723-8341~1-954-608-7537~Motorola~06~Table 26a~17~~E~Table title is not consistent with standard style.~"8-ary Bi-Orthogonal Mapping Table (r = 3/4)"~~X~O | 0~Callaway, Ed~ed.callaway@motorola.com~1-954-723-8341~1-954-608-7537~Motorola~06~Table 26a~17~~E~Table title is not consistent with standard style.~"8-ary Bi-Orthogonal Mapping Table (r = 3/4)"~~X~O | 0~Callaway, Ed~ed.callaway@motorola.com~1-954-723-8341~1-954-608-7537~Motorola~06~Table 26a~17~~E~Table title is not consistent with standard style.~"8-ary Bi-Orthogonal Mapping Table (r = 3/4)"~~X~O | 0~Callaway, Ed~ed.callaway@motorola.com~1-954-723-8341~1-954-608-7537~Motorola~06~Table 26a~17~~E~Table title is not consistent with standard style.~"8-ary Bi-Orthogonal Mapping Table (r = 3/4)"~~X~O | 0~Callaway, Ed~ed.callaway@motorola.com~1-954-723-8341~1-954-608-7537~Motorola~06~Table 26a~17~~E~Table title is not consistent with standard style.~"8-ary Bi-Orthogonal Mapping Table (r = 3/4)"~~X~O | 0~Callaway, Ed~ed.callaway@motorola.com~1-954-723-8341~1-954-608-7537~Motorola~06~Table 26a~17~~E~Table title is not consistent with standard style.~"8-ary Bi-Orthogonal Mapping Table (r = 3/4)"~~X~O | 0~Callaway, Ed~ed.callaway@motorola.com~1-954-723-8341~1-954-608-7537~Motorola~06~Table 26a~17~~E~Table title is not consistent with standard style.~"8-ary Bi-Orthogonal Mapping Table (r = 3/4)"~~X~O | 0~Callaway, Ed~ed.callaway@motorola.com~1-954-723-8341~1-954-608-7537~Motorola~06~Table 26a~17~~E~Table title is not consistent with standard style.~"8-ary Bi-Orthogonal Mapping Table (r = 3/4)"~~X~O | 0~Callaway, Ed~ed.callaway@motorola.com~1-954-723-8341~1-954-608-7537~Motorola~06~Table 26a~17~~E~Table title is not consistent with standard style.~"8-ary Bi-Orthogonal Mapping Table (r = 3/4)"~~X~O | 0~Callaway, Ed~ed.callaway@motorola.com~1-954-723-8341~1-954-608-7537~Motorola~06~Table 26a~17~~E~Table title is not consistent with standard style.~"8-ary Bi-Orthogonal Mapping Table (r = 3/4)"~~X~O | 0~Callaway, Ed~ed.callaway@motorola.com~1-954-723-8341~1-954-608-7537~Motorola~06~Table 26a~17~~E~Table title is not consistent with standard style.~"8-ary Bi-Orthogonal Mapping Table (r = 3/4)"~~X~O | 0~Callaway, Ed~ed.callaway@motorola.com~1-954-723-8341~1-954-608-7537~Motorola~06~Table 26a~17~~E~Table title is not consistent with standard style.~"8-ary Bi-Orthogonal Mapping Table (r = 3/4)"~~X~O | 0~Callaway, Ed~ed.callaway@motorola.com~1-954-723-8341~1-954-608-7537~Motorola~06~Table 26a~17~~E~Table title is not consistent with standard style.~"8-ary Bi-Orthogonal Mapping Table (r = 3/4)"~~X~O | 0~Callaway, Ed~ed.callaway@motorola.com~1-954-723-8341~1-954-608-7537~Motorola~06~Table 26a~17~~E~Table title is not consistent with standard style.~"8-ary Bi-Orthogonal Mapping Table (r = 3/4)"~~X~O | 0~Callaway, Ed~ed.callaway@motorola.com~1-954-723-8341~1-954-608-7537~Motorola~06~Table 26a~17~~E~Table title is not consistent with standard style.~"8-ary Bi-Orthogonal Mapping Table (r = 3/4)"~~X~O | 0~Callaway, Ed~ed.callaway@motorola.com~1-954-723-8341~1-954-608-7537~Motorola~06~Table 26a~17~~E~Table title is not consistent with standard style.~"8-ary Bi-Orthogonal Mapping Table (r = 3/4)"~~X~O | 0~Callaway, Ed~ed.callaway@motorola.com~1-954-723-8341~1-954-608-7537~Motorola~06~Table 26a~17~~E~Table title is not consistent with standard style.~"8-ary Bi-Orthogonal Mapping Table (r = 3/4)"~~X~O | 0~Callaway, Ed~ed.callaway@motorola.com~1-954-723-8341~1-954-608-7537~Motorola~06~Table 26a~17~~E~Table title is not consistent with standard style.~"8-ary Bi-Orthogonal Mapping Table (r = 3/4)"~~X~O | 0~Callaway, Ed~ed.callaway@motorola.com~1-954-723-8341~1-954-608-7537~Motorola~06~Table 26a~17~~E~Table title is not consistent with standard style.~"8-ary Bi-Orthogonal Mapping Table (r = 3/4)"~~X~O | 0~Callaway, Ed~ed.callaway@motorola.com~1-954-723-8341~1-954-608-7537~Motorola~06~Table 26a~17~~E~Table title is not consistent with standard style.~"8-ary Bi-Orthogonal Mapping Table (r = 3/4)"~~X~O | 0~Callaway, Ed~ed.callaway@motorola.com~1-954-723-8341~1-954-608-7537~Motorola~06~Table 26a~17~~E~Table title is not consistent with standard style.~"8-ary Bi-Orthogonal Mapping Table (r = 3/4)"~~X~O | 0~Callaway, Ed~ed.callaway@motorola.com~1-954-723-8341~1-954-608-7537~Motorola~06~Table 26a~17~~E~Table title is not consistent with standard style.~"8-ary Bi-Orthogonal Mapping Table (r = 3/4)"~~X~O | 0~Callaway, Ed~ed.callaway@motorola.com~1-954-723-8341~1-954-608-7537~Motorola~06~Table 26a~17~~E~Table title is not consistent with standard style.~"8-ary Bi-Orthogonal Mapping Table (r = 3/4)"~~X~O | 0~Callaway, Ed~ed.callaway@motorola.com~1-954-723-8341~1-954-608-7537~Motorola~06~Table 26a~17~~E~Table title is not consistent with standard style.~"8-ary Bi-Orthogonal Mapping Table (r = 3/4)"~~X~O | 0~Callaway, Ed~ed.callaway@motorola.com~1-954-723-8341~1-954-608-7537~Motorola~06~Table 26a~17~~E~Table title is not consistent with standard style.~"8-ary Bi-Orthogonal Mapping Table (r = 3/4)"~~X~O | 0~Callaway, Ed~ed.callaway@motorola.com~1-954-723-8341~1-954-608-7537~Motorola~06~Table 26a~17~~E~Table title is not consistent with standard style.~"8-ary Bi-Orthogonal Mapping Table (r = 3/4)"~~X~O | 0~Callaway, Ed~ed.callaway@motorola.com~1-954-723-8341~1-954-608-7537~Motorola~06~Table 26a~17~~E~Table title is not consistent with standard style.~"8-ary Bi-Orthogonal Mapping Table (r = 3/4)"~~X~O | 0~Callaway, Ed~ed.callaway@motorola.com~1-954-723-8341~1-954-608-7537~Motorola~06~Table 26a~17~~E~Table title is not consistent with standard style.~"8-ary Bi-Orthogonal Mapping Table (r = 3/4)"~~X~O | 0~Callaway, Ed~ed.callaway@motorola.com~1-954-723-8341~1-954-608-7537~Motorola~06~Table 26a~17~~E~Table title is not consistent with standard style.~"8-ary Bi-Orthogonal Mapping Table (r = 3/4)"~~X~O | 0~Callaway, Ed~ed.callaway@motorola.com~1-954-723-8341~1-954-608-7537~Motorola~06~Table 26a~17~~E~Table title is not consistent with standard style.~"8-ary Bi-Orthogonal Mapping Table (r = 3/4)"~~X~O | 0~Callaway, Ed~ed.callaway@motorola.com~1-954-723-8341~1-954-608-7537~Motorola~06~Table 26a~17~~E~Table title is not consistent with standard style.~"8-ary Bi-Orthogonal Mapping Table (r = 3/4)"~~X~O | 0~Callaway, Ed~ed.callaway@motorola.com~1-954-723-8341~1-954-608-7537~Motorola~06~Table 26a~17~~E~Table title is not consistent with standard style.~"8-ary Bi-Orthogonal Mapping Table (r = 3/4)"~~X~O | 0~Callaway, Ed~ed.callaway@motorola.com~1-954-723-8341~1-954-608-7537~Motorola~06~Table 26a~17~~E~Table title is not consistent with standard style.~"8-ary Bi-Orthogonal Mapping Table (r = 3/4)"~~X~O | 0~Callaway, Ed~ed.callaway@motorola.com~1-954-723-8341~1-954-608-7537~Motorola~06~Table 26a~17~~E~Table title is not consistent with standard style.~"8-ary Bi-Orthogonal Mapping Table (r = 3/4)"~~X~O | 0~Callaway, Ed~ed.callaway@motorola.com~1-954-723-8341~1-954-608-7537~Motorola~06~Table 26a~17~~E~Table title is not consistent with standard style.~"8-ary Bi-Orthogonal Mapping Table (r = 3/4)"~~X~O | 0~Callaway, Ed~ed.callaway@motorola.com~1-954-723-8341~1-954-608-7537~Motorola~06~Table 26a~17~~E~Table title is not consistent with standard style.~"8-ary Bi-Orthogonal Mapping Table (r = 3/4)"~~X~O | 0~Callaway, Ed~ed.callaway@motorola.com~1-954-723-8341~1-954-608-7537~Motorola~06~Table 26a~17~~E~Table title is not consistent with standard style.~"8-ary Bi-Orthogonal Mapping Table (r = 3/4)"~~X~O | 0~Callaway, Ed~ed.callaway@motorola.com~1-954-723-8341~1-954-608-7537~Motorola~06~Table 26a~17~~E~Table title is not consistent with standard style.~"8-ary Bi-Orthogonal Mapping Table (r = 3/4)"~~X~O | 0~Callaway, Ed~ed.callaway@motorola.com~1-954-723-8341~1-954-608-7537~Motorola~06~Table 26a~17~~E~Table title is not consistent with standard style.~"8-ary Bi-Orthogonal Mapping Table (r = 3/4)"~~X~O | 0~Callaway, Ed~ed.callaway@motorola.com~1-954-723-8341~1-954-608-7537~Motorola~06~Table 26a~17~~E~Table title is not consistent with standard style.~"8-ary Bi-Orthogonal Mapping Table (r = 3/4)"~~X~O | 0~Callaway, Ed~ed.callaway@motorola.com~1-954-723-8341~1-954-608-7537~Motorola~06~Table 26a~17~~E~Table title is not consistent with standard style.~"8-ary Bi-Orthogonal Mapping Table (r = 3/4)"~~X~O | 0~Callaway, Ed~ed.callaway@motorola.com~1-954-723-8341~1-954-608-7537~Motorola~06~Table 26a~17~~E~Table title is not consistent with standard style.~"8-ary Bi-Orthogonal Mapping Table (r = 3/4)"~~X~O | 0~Callaway, Ed~ed.callaway@motorola.com~1-954-723-8341~1-954-608-7537~Motorola~06~Table 26a~17~~E~Table title is not consistent with standard style.~"8-ary Bi-Orthogonal Mapping Table (r = 3/4)"~~X~O | 0~Callaway, Ed~ed.callaway@motorola.com~1-954-723-8341~1-954-608-7537~Motorola~06~Table 26a~17~~E~Table title is not consistent with standard style.~"8-ary Bi-Orthogonal Mapping Table (r = 3/4)"~~X~O | 0~Callaway, Ed~ed.callaway@motorola.com~1-954-723-8341~1-954-608-7537~Motorola~06~Table 26a~17~~E~Table title is not consistent with standard style.~"8-ary Bi-Orthogonal Mapping Table (r = 3/4)"~~X~O | 0~Callaway, Ed~ed.callaway@motorola.com~1-954-723-8341~1-954-608-7537~Motorola~06~Table 26a~17~~E~Table title is not consistent with standard style.~"8-ary Bi-Orthogonal Mapping Table (r = 3/4)"~~X~O | 0~Callaway, Ed~ed.callaway@motorola.com~1-954-723-8341~1-954-608-7537~Motorola~06~Table 26a~17~~E~Table title is not consistent with standard style.~"8-ary Bi-Orthogonal Mapping Table (r = 3/4)"~~X~O | 0~Callaway, Ed~ed.callaway@motorola.com~1-954-723-8341~1-954-608-7537~Motorola~06~Table 26a~17~~E~Table title is not consistent with standard style.~"8-ary Bi-Orthogonal Mapping Table (r = 3/4)"~~X~O | 0~Callaway, Ed~ed.callaway@motorola.com~1-954-723-8341~1-954-608-7537~Motorola~06~Table 26a~17~~E~Table title is not consistent with standard style.~"8-ary Bi-Orthogonal Mapping Table (r = 3/4)"~~X~O | 0~Callaway, Ed~ed.callaway@motorola.com~1-954-723-8341~1-954-608-7537~Motorola~06~Table 26a~17~~E~Table title is not consistent with standard style.~"8-ary Bi-Orthogonal Mapping Table (r = 3/4)"~~X~O | 0~Callaway, Ed~ed.callaway@motorola.com~1-954-723-8341~1-954-608-7537~Motorola~06~Table 26a~17~~E~Table title is not consistent with standard style.~"8-ary Bi-Orthogonal Mapping Table (r = 3/4)"~~X~O | 0~Callaway, Ed~ed.callaway@motorola.com~1-954-723-8341~1-954-608-7537~Motorola~06~Table 26a~17~~E~Table title is not consistent with standard style.~"8-ary Bi-Orthogonal Mapping Table (r = 3/4)"~~X~O | 0~Callaway, Ed~ed.callaway@motorola.com~1-954-723-8341~1-954-608-7537~Motorola~06~Table 26a~17~~E~Table title is not consistent with standard style.~"8-ary Bi-Orthogonal Mapping Table (r = 3/4)"~~X~O | 0~Callaway, Ed~ed.callaway@motorola.com~1-954-723-8341~1-954-608-7537~Motorola~06~Table 26a~17~~E~Table title is not consistent with standard style.~"8-ary Bi-Orthogonal Mapping Table (r = 3/4)"~~X~O | 0~Callaway, Ed~ed.callaway@motorola.com~1-954-723-8341~1-954-608-7537~Motorola~06~Table 26a~17~~E~Table title is not consistent with standard style.~"8-ary Bi-Orthogonal Mapping Table (r = 3/4)"~~X~O | 0~Callaway, Ed~ed.callaway@motorola.com~1-954-723-8341~1-954-608-7537~Motorola~06~Table 26a~17~~E~Table title is not consistent with standard style.~"8-ary Bi-Orthogonal Mapping Table (r = 3/4)"~~X~O | 0~Callaway, Ed~ed.callaway@motorola.com~1-954-723-8341~1-954-608-7537~Motorola~06~Table 26a~17~~E~Table title is not consistent with standard style.~"8-ary Bi-Orthogonal Mapping Table (r = 3/4)"~~X~O | 0~Callaway, Ed~ed.callaway@motorola.com~1-954-723-8341~1-954-608-7537~Motorola~06~Table 26a~17~~E~Table title is not consistent with standard style.~"8-ary Bi-Orthogonal Mapping Table (r = 3/4)"~~X~O | 0~Callaway, Ed~ed.callaway@motorola.com~1-954-723-8341~1-954-608-7537~Motorola~06~Table 26a~17~~E~Table title is not consistent with standard style.~"8-ary Bi-Orthogonal Mapping Table (r = 3/4)"~~X~O | 0~Callaway, Ed~ed.callaway@motorola.com~1-954-723-8341~1-954-608-7537~Motorola~06~Table 26a~17~~E~Table title is not consistent with standard style.~"8-ary Bi-Orthogonal Mapping Table (r = 3/4)"~~X~O | 0~Callaway, Ed~ed.callaway@motorola.com~1-954-723-8341~1-954-608-7537~Motorola~06~Table 26a~17~~E~Table title is not consistent with standard style.~"8-ary Bi-Orthogonal Mapping Table (r = 3/4)"~~X~O | 0~Callaway, Ed~ed.callaway@motorola.com~1-954-723-8341~1-954-608-7537~Motorola~06~Table 26a~17~~E~Table title is not consistent with standard style.~"8-ary Bi-Orthogonal Mapping Table (r = 3/4)"~~X~O | 0~Callaway, Ed~ed.callaway@motorola.com~1-954-723-8341~1-954-608-7537~Motorola~06~Table 26a~17~~E~Table title is not consistent with standard style.~"8-ary Bi-Orthogonal Mapping Table (r = 3/4)"~~X~O | 0~Callaway, Ed~ed.callaway@motorola.com~1-954-723-8341~1-954-608-7537~Motorola~06~Table 26a~17~~E~Table title is not consistent with standard style.~"8-ary Bi-Orthogonal Mapping Table (r = 3/4)"~~X~O | 0~Callaway, Ed~ed.callaway@motorola.com~1-954-723-8341~1-954-608-7537~Motorola~06~Table 26a~17~~E~Table title is not consistent with standard style.~"8-ary Bi-Orthogonal Mapping Table (r = 3/4)"~~X~O | 0~Callaway, Ed~ed.callaway@motorola.com~1-954-723-8341~1-954-608-7537~Motorola~06~Table 26a~17~~E~Table title is not consistent with standard style.~"8-ary Bi-Orthogonal Mapping Table (r = 3/4)"~~X~O | 0~Callaway, Ed~ed.callaway@motorola.com~1-954-723-8341~1-954-608-7537~Motorola~06~Table 26a~17~~E~Table title is not consistent with standard style.~"8-ary Bi-Orthogonal Mapping Table (r = 3/4)"~~X~O | 0~Callaway, Ed~ed.callaway@motorola.com~1-954-723-8341~1-954-608-7537~Motorola~06~Table 26a~17~~E~Table title is not consistent with standard style.~"8-ary Bi-Orthogonal Mapping Table (r = 3/4)"~~X~O | 0~Callaway, Ed~ed.callaway@motorola.com~1-954-723-8341~1-954-608-7537~Motorola~06~Table 26a~17~~E~Table title is not consistent with standard style.~"8-ary Bi-Orthogonal Mapping Table (r = 3/4)"~~X~O | 0~Callaway, Ed~ed.callaway@motorola.com~1-954-723-8341~1-954-608-7537~Motorola~06~Table 26a~17~~E~Table title is not consistent with standard style.~"8-ary Bi-Orthogonal Mapping Table (r = 3/4)"~~X~O | 0~Callaway, Ed~ed.callaway@motorola.com~1-954-723-8341~1-954-608-7537~Motorola~06~Table 26a~17~~E~Table title is not consistent with standard style.~"8-ary Bi-Orthogonal Mapping Table (r = 3/4)"~~X~O | 0~Callaway, Ed~ed.callaway@motorola.com~1-954-723-8341~1-954-608-7537~Motorola~06~Table 26a~17~~E~Table title is not consistent with standard style.~"8-ary Bi-Orthogonal Mapping Table (r = 3/4)"~~X~O | 0~Callaway, Ed~ed.callaway@motorola.com~1-954-723-8341~1-954-608-7537~Motorola~06~Table 26a~17~~E~Table title is not consistent with standard style.~"8-ary Bi-Orthogonal Mapping Table (r = 3/4)"~~X~O | 0~Callaway, Ed~ed.callaway@motorola.com~1-954-723-8341~1-954-608-7537~Motorola~06~Table 26a~17~~E~Table title is not consistent with standard style.~"8-ary Bi-Orthogonal Mapping Table (r = 3/4)"~~X~O | 0~Callaway, Ed~ed.callaway@motorola.com~1-954-723-8341~1-954-608-7537~Motorola~06~Table 26a~17~~E~Table title is not consistent with standard style.~"8-ary Bi-Orthogonal Mapping Table (r = 3/4)"~~X~O | 0~Callaway, Ed~ed.callaway@motorola.com~1-954-723-8341~1-954-608-7537~Motorola~06~Table 26a~17~~E~Table title is not consistent with standard style.~"8-ary Bi-Orthogonal Mapping Table (r = 3/4)"~~X~O | 0~Callaway, Ed~ed.callaway@motorola.com~1-954-723-8341~1-954-608-7537~Motorola~06~Table 26a~17~~E~Table title is not consistent with standard style.~"8-ary Bi-Orthogonal Mapping Table (r = 3/4)"~~X~O | 0~Callaway, Ed~ed.callaway@motorola.com~1-954-723-8341~1-954-608-7537~Motorola~06~Table 26a~17~~E~Table title is not consistent with standard style.~"8-ary Bi-Orthogonal Mapping Table (r = 3/4)"~~X~O | 0~Callaway, Ed~ed.callaway@motorola.com~1-954-723-8341~1-954-608-7537~Motorola~06~Table 26a~17~~E~Table title is not consistent with standard style.~"8-ary Bi-Orthogonal Mapping Table (r = 3/4)"~~X~O | 0~Callaway, Ed~ed.callaway@motorola.com~1-954-723-8341~1-954-608-7537~Motorola~06~Table 26a~17~~E~Table title is not consistent with standard style.~"8-ary Bi-Orthogonal Mapping Table (r = 3/4)"~~X~O | 0~Callaway, Ed~ed.callaway@motorola.com~1-954-723-8341~1-954-608-7537~Motorola~06~Table 26a~17~~E~Table title is not consistent with standard style.~"8-ary Bi-Orthogonal Mapping Table (r = 3/4)"~~X~O | 0~Callaway, Ed~ed.callaway@motorola.com~1-954-723-8341~1-954-608-7537~Motorola~06~Table 26a~17~~E~Table title is not consistent with standard style.~"8-ary Bi-Orthogonal Mapping Table (r = 3/4)"~~X~O | 0~Callaway, Ed~ed.callaway@motorola.com~1-954-723-8341~1-954-608-7537~Motorola~06~Table 26a~17~~E~Table title is not consistent with standard style.~"8-ary Bi-Orthogonal Mapping Table (r = 3/4)"~~X~O | 0~Callaway, Ed~ed.callaway@motorola.com~1-954-723-8341~1-954-608-7537~Motorola~06~Table 26a~17~~E~Table title is not consistent with standard style.~"8-ary Bi-Orthogonal Mapping Table (r = 3/4)"~~X~O | 0~Callaway, Ed~ed.callaway@motorola.com~1-954-723-8341~1-954-608-7537~Motorola~06~Table 26a~17~~E~Table title is not consistent with standard style.~"8-ary Bi-Orthogonal Mapping Table (r = 3/4)"~~X~O | 0~Callaway, Ed~ed.callaway@motorola.com~1-954-723-8341~1-954-608-7537~Motorola~06~Table 26a~17~~E~Table title is not consistent with standard style.~"8-ary Bi-Orthogonal Mapping Table (r = 3/4)"~~X~O | 0~Callaway, Ed~ed.callaway@motorola.com~1-954-723-8341~1-954-608-7537~Motorola~06~Table 26a~17~~E~Table title is not consistent with standard style.~"8-ary Bi-Orthogonal Mapping Table (r = 3/4)"~~X~O | 0~Callaway, Ed~ed.callaway@motorola.com~1-954-723-8341~1-954-608-7537~Motorola~06~Table 26a~17~~E~Table title is not consistent with standard style.~"8-ary Bi-Orthogonal Mapping Table (r = 3/4)"~~X~O | 0~Callaway, Ed~ed.callaway@motorola.com~1-954-723-8341~1-954-608-7537~Motorola~06~Table 26a~17~~E~Table title is not consistent with standard style.~"8-ary Bi-Orthogonal Mapping Table (r = 3/4)"~~X~O | 0~Callaway, Ed~ed.callaway@motorola.com~1-954-723-8341~1-954-608-7537~Motorola~06~Table 26a~17~~E~Table title is not consistent with standard style.~"8-ary Bi-Orthogonal Mapping Table (r = 3/4)"~~X~O | 0~Callaway, Ed~ed.callaway@motorola.com~1-954-723-8341~1-954-608-7537~Motorola~06~Table 26a~17~~E~Table title is not consistent with standard style.~"8-ary Bi-Orthogonal Mapping Table (r = 3/4)"~~X~O | 0~Callaway, Ed~ed.callaway@motorola.com~1-954-723-8341~1-954-608-7537~Motorola~06~Table 26a~17~~E~Table title is not consistent with standard style.~"8-ary Bi-Orthogonal Mapping Table (r = 3/4)"~~X~O | 0~Callaway, Ed~ed.callaway@motorola.com~1-954-723-8341~1-954-608-7537~Motorola~06~Table 26a~17~~E~Table title is not consistent with standard style.~"8-ary Bi-Orthogonal Mapping Table (r = 3/4)"~~X~O | 0~Callaway, Ed~ed.callaway@motorola.com~1-954-723-8341~1-954-608-7537~Motorola~06~Table 26a~17~~E~Table title is not consistent with standard style.~"8-ary Bi-Orthogonal Mapping Table (r = 3/4)"~~X~O | 0~Callaway, Ed~ed.callaway@motorola.com~1-954-723-8341~1-954-608-7537~Motorola~06~Table 26a~17~~E~Table title is not consistent with standard style.~"8-ary Bi-Orthogonal Mapping Table (r = 3/4)"~~X~O | 0~Callaway, Ed~ed.callaway@motorola.com~1-954-723-8341~1-954-608-7537~Motorola~06~Table 26a~17~~E~Table title is not consistent with standard style.~"8-ary Bi-Orthogonal Mapping Table (r = 3/4)"~~X~O | 0~Callaway, Ed~ed.callaway@motorola.com~1-954-723-8341~1-954-608-7537~Motorola~06~Table 26a~17~~E~Table title is not consistent with standard style.~"8-ary Bi-Orthogonal Mapping Table (r = 3/4)"~~X~O | 0~Callaway, Ed~ed.callaway@motorola.com~1-954-723-8341~1-954-608-7537~Motorola~06~Table 26a~17~~E~Table title is not consistent with standard style.~"8-ary Bi-Orthogonal Mapping Table (r = 3/4)"~~X~O | 0~Callaway, Ed~ed.callaway@motorola.com~1-954-723-8341~1-954-608-7537~Motorola~06~Table 26a~17~~E~Table title is not consistent with standard style.~"8-ary Bi-Orthogonal Mapping Table (r = 3/4)"~~X~O | 0~Callaway, Ed~ed.callaway@motorola.com~1-954-723-8341~1-954-608-7537~Motorola~06~Table 26a~17~~E~Table title is not consistent with standard style.~"8-ary Bi-Orthogonal Mapping Table (r = 3/4)"~~X~O | 0~Callaway, Ed~ed.callaway@motorola.com~1-954-723-8341~1-954-608-7537~Motorola~06~Table 26a~17~~E~Table title is not consistent with standard style.~"8-ary Bi-Orthogonal Mapping Table (r = 3/4)"~~X~O | 0~Callaway, Ed~ed.callaway@motorola.com~1-954-723-8341~1-954-608-7537~Motorola~06~Table 26a~17~~E~Table title is not consistent with standard style.~"8-ary Bi-Orthogonal Mapping Table (r = 3/4)"~~X~O | 0~Callaway, Ed~ed.callaway@motorola.com~1-954-723-8341~1-954-608-7537~Motorola~06~Table 26a~17~~E~Table title is not consistent with standard style.~"8-ary Bi-Orthogonal Mapping Table (r = 3/4)"~~X~O | 0~Callaway, Ed~ed.callaway@motorola.com~1-954-723-8341~1-954-608-7537~Motorola~06~Table 26a~17~~E~Table title is not consistent with standard style.~"8-ary Bi-Orthogonal Mapping Table (r = 3/4)"~~X~O | 0~Callaway, Ed~ed.callaway@motorola.com~1-954-723-8341~1-954-608-7537~Motorola~06~Table 26a~17~~E~Table title is not consistent with standard style.~"8-ary Bi-Orthogonal Mapping Table (r = 3/4)"~~X~O | 0~Callaway, Ed~ed.callaway@motorola.com~1-954-723-8341~1-954-608-7537~Motorola~06~Table 26a~17~~E~Table title is not consistent with standard style.~"8-ary Bi-Orthogonal Mapping Table (r = 3/4)"~~X~O | 0~Callaway, Ed~ed.callaway@motorola.com~1-954-723-8341~1-954-608-7537~Motorola~06~Table 26a~17~~E~Table title is not consistent with standard style.~"8-ary Bi-Orthogonal Mapping Table (r = 3/4)"~~X~O | 0~Callaway, Ed~ed.callaway@motorola.com~1-954-723-8341~1-954-608-7537~Motorola~06~Table 26a~17~~E~Table title is not consistent with standard style.~"8-ary Bi-Orthogonal Mapping Table (r = 3/4)"~~X~O | 0~Callaway, Ed~ed.callaway@motorola.com~1-954-723-8341~1-954-608-7537~Motorola~06~Table 26a~17~~E~Table title is not consistent with standard style.~"8-ary Bi-Orthogonal Mapping Table (r = 3/4)"~~X~O | 0~Callaway, Ed~ed.callaway@motorola.com~1-954-723-8341~1-954-608-7537~Motorola~06~Table 26a~17~~E~Table title is not consistent with standard style.~"8-ary Bi-Orthogonal Mapping Table (r = 3/4)"~~X~O | 0~Callaway, Ed~ed.callaway@motorola.com~1-954-723-8341~1-954-608-7537~Motorola~06~Table 26a~17~~E~Table title is not consistent with standard style.~"8-ary Bi-Orthogonal Mapping Table (r = 3/4)"~~X~O | 0~Callaway, Ed~ed.callaway@motorola.com~1-954-723-8341~1-954-608-7537~Motorola~06~Table 26a~17~~E~Table title is not consistent with standard style.~"8-ary Bi-Orthogonal Mapping Table (r = 3/4)"~~X~O | 0~Callaway, Ed~ed.callaway@motorola.com~1-954-723-8341~1-954-608-7537~Motorola~06~Table 26a~17~~E~Table title is not consistent with standard style.~"8-ary Bi-Orthogonal Mapping Table (r = 3/4)"~~X~O | 0~Callaway, Ed~ed.callaway@motorola.com~1-954-723-8341~1-954-608-7537~Motorola~06~Table 26a~17~~E~Table title is not consistent with standard style.~"8-ary Bi-Orthogonal Mapping Table (r = 3/4)"~~X~O | 0~Callaway, Ed~ed.callaway@motorola.com~1-954-723-8341~1-954-608-7537~Motorola~06~Table 26a~17~~E~Table title is not consistent with standard style.~"8-ary Bi-Orthogonal Mapping Table (r = 3/4)"~~X~O | 0~Callaway, Ed~ed.callaway@motorola.com~1-954-723-8341~1-954-608-7537~Motorola~06~Table 26a~17~~E~Table title is not consistent with standard style.~"8-ary Bi-Orthogonal Mapping Table (r = 3/4)"~~X~O | 0~Callaway, Ed~ed.callaway@motorola.com~1-954-723-8341~1-954-608-7537~Motorola~06~Table 26a~17~~E~Table title is not consistent with standard style.~"8-ary Bi-Orthogonal Mapping Table (r = 3/4)"~~X~O | 0~Callaway, Ed~ed.callaway@motorola.com~1-954-723-8341~1-954-608-7537~Motorola~06~Table 26a~17~~E~Table title is not consistent with standard style.~"8-ary Bi-Orthogonal Mapping Table (r = 3/4)"~~X~O | 0~Callaway, Ed~ed.callaway@motorola.com~1-954-723-8341~1-954-608-7537~Motorola~06~Table 26a~17~~E~Table title is not consistent with standard style.~"8-ary Bi-Orthogonal Mapping Table (r = 3/4)"~~X~O | 0~Callaway, Ed~ed.callaway@motorola.com~1-954-723-8341~1-954-608-7537~Motorola~06~Table 26a~17~~E~Table title is not consistent with standard style.~"8-ary Bi-Orthogonal Mapping Table (r = 3/4)"~~X~O | 0~Callaway, Ed~ed.callaway@motorola.com~1-954-723-8341~1-954-608-7537~Motorola~06~Table 26a~17~~E~Table title is not consistent with standard style.~"8-ary Bi-Orthogonal Mapping Table (r = 3/4)"~~X~O | 0~Callaway, Ed~ed.callaway@motorola.com~1-954-723-8341~1-954-608-7537~Motorola~06~Table 26a~17~~E~Table title is not consistent with standard style.~"8-ary Bi-Orthogonal Mapping Table (r = 3/4)"~~X~O
Callaway, Ed | Motorola | 6 | Table 26b | 17 |  | E | Table title is not consistent with standard style. | 64-ary Bi-Orthogonal Mapping Table (r = 6/32) (optional) |  |  |  | 0~Callaway, Ed~ed.callaway@motorola.com~1-954-723-8341~1-954-608-7537~Motorola~06~Table 26b~17~~E~Table title is not consistent with standard style.~"64-ary Bi-Orthogonal Mapping Table (r = 6/32) (optional)"~~X~O | 0~Callaway, Ed~ed.callaway@motorola.com~1-954-723-8341~1-954-608-7537~Motorola~06~Table 26b~17~~E~Table title is not consistent with standard style.~"64-ary Bi-Orthogonal Mapping Table (r = 6/32) (optional)"~~X~O | 0~Callaway, Ed~ed.callaway@motorola.com~1-954-723-8341~1-954-608-7537~Motorola~06~Table 26b~17~~E~Table title is not consistent with standard style.~"64-ary Bi-Orthogonal Mapping Table (r = 6/32) (optional)"~~X~O | 0~Callaway, Ed~ed.callaway@motorola.com~1-954-723-8341~1-954-608-7537~Motorola~06~Table 26b~17~~E~Table title is not consistent with standard style.~"64-ary Bi-Orthogonal Mapping Table (r = 6/32) (optional)"~~X~O | 0~Callaway, Ed~ed.callaway@motorola.com~1-954-723-8341~1-954-608-7537~Motorola~06~Table 26b~17~~E~Table title is not consistent with standard style.~"64-ary Bi-Orthogonal Mapping Table (r = 6/32) (optional)"~~X~O | 0~Callaway, Ed~ed.callaway@motorola.com~1-954-723-8341~1-954-608-7537~Motorola~06~Table 26b~17~~E~Table title is not consistent with standard style.~"64-ary Bi-Orthogonal Mapping Table (r = 6/32) (optional)"~~X~O | 0~Callaway, Ed~ed.callaway@motorola.com~1-954-723-8341~1-954-608-7537~Motorola~06~Table 26b~17~~E~Table title is not consistent with standard style.~"64-ary Bi-Orthogonal Mapping Table (r = 6/32) (optional)"~~X~O | 0~Callaway, Ed~ed.callaway@motorola.com~1-954-723-8341~1-954-608-7537~Motorola~06~Table 26b~17~~E~Table title is not consistent with standard style.~"64-ary Bi-Orthogonal Mapping Table (r = 6/32) (optional)"~~X~O | 0~Callaway, Ed~ed.callaway@motorola.com~1-954-723-8341~1-954-608-7537~Motorola~06~Table 26b~17~~E~Table title is not consistent with standard style.~"64-ary Bi-Orthogonal Mapping Table (r = 6/32) (optional)"~~X~O | 0~Callaway, Ed~ed.callaway@motorola.com~1-954-723-8341~1-954-608-7537~Motorola~06~Table 26b~17~~E~Table title is not consistent with standard style.~"64-ary Bi-Orthogonal Mapping Table (r = 6/32) (optional)"~~X~O | 0~Callaway, Ed~ed.callaway@motorola.com~1-954-723-8341~1-954-608-7537~Motorola~06~Table 26b~17~~E~Table title is not consistent with standard style.~"64-ary Bi-Orthogonal Mapping Table (r = 6/32) (optional)"~~X~O | 0~Callaway, Ed~ed.callaway@motorola.com~1-954-723-8341~1-954-608-7537~Motorola~06~Table 26b~17~~E~Table title is not consistent with standard style.~"64-ary Bi-Orthogonal Mapping Table (r = 6/32) (optional)"~~X~O | 0~Callaway, Ed~ed.callaway@motorola.com~1-954-723-8341~1-954-608-7537~Motorola~06~Table 26b~17~~E~Table title is not consistent with standard style.~"64-ary Bi-Orthogonal Mapping Table (r = 6/32) (optional)"~~X~O | 0~Callaway, Ed~ed.callaway@motorola.com~1-954-723-8341~1-954-608-7537~Motorola~06~Table 26b~17~~E~Table title is not consistent with standard style.~"64-ary Bi-Orthogonal Mapping Table (r = 6/32) (optional)"~~X~O | 0~Callaway, Ed~ed.callaway@motorola.com~1-954-723-8341~1-954-608-7537~Motorola~06~Table 26b~17~~E~Table title is not consistent with standard style.~"64-ary Bi-Orthogonal Mapping Table (r = 6/32) (optional)"~~X~O | 0~Callaway, Ed~ed.callaway@motorola.com~1-954-723-8341~1-954-608-7537~Motorola~06~Table 26b~17~~E~Table title is not consistent with standard style.~"64-ary Bi-Orthogonal Mapping Table (r = 6/32) (optional)"~~X~O | 0~Callaway, Ed~ed.callaway@motorola.com~1-954-723-8341~1-954-608-7537~Motorola~06~Table 26b~17~~E~Table title is not consistent with standard style.~"64-ary Bi-Orthogonal Mapping Table (r = 6/32) (optional)"~~X~O | 0~Callaway, Ed~ed.callaway@motorola.com~1-954-723-8341~1-954-608-7537~Motorola~06~Table 26b~17~~E~Table title is not consistent with standard style.~"64-ary Bi-Orthogonal Mapping Table (r = 6/32) (optional)"~~X~O | 0~Callaway, Ed~ed.callaway@motorola.com~1-954-723-8341~1-954-608-7537~Motorola~06~Table 26b~17~~E~Table title is not consistent with standard style.~"64-ary Bi-Orthogonal Mapping Table (r = 6/32) (optional)"~~X~O | 0~Callaway, Ed~ed.callaway@motorola.com~1-954-723-8341~1-954-608-7537~Motorola~06~Table 26b~17~~E~Table title is not consistent with standard style.~"64-ary Bi-Orthogonal Mapping Table (r = 6/32) (optional)"~~X~O | 0~Callaway, Ed~ed.callaway@motorola.com~1-954-723-8341~1-954-608-7537~Motorola~06~Table 26b~17~~E~Table title is not consistent with standard style.~"64-ary Bi-Orthogonal Mapping Table (r = 6/32) (optional)"~~X~O | 0~Callaway, Ed~ed.callaway@motorola.com~1-954-723-8341~1-954-608-7537~Motorola~06~Table 26b~17~~E~Table title is not consistent with standard style.~"64-ary Bi-Orthogonal Mapping Table (r = 6/32) (optional)"~~X~O | 0~Callaway, Ed~ed.callaway@motorola.com~1-954-723-8341~1-954-608-7537~Motorola~06~Table 26b~17~~E~Table title is not consistent with standard style.~"64-ary Bi-Orthogonal Mapping Table (r = 6/32) (optional)"~~X~O | 0~Callaway, Ed~ed.callaway@motorola.com~1-954-723-8341~1-954-608-7537~Motorola~06~Table 26b~17~~E~Table title is not consistent with standard style.~"64-ary Bi-Orthogonal Mapping Table (r = 6/32) (optional)"~~X~O | 0~Callaway, Ed~ed.callaway@motorola.com~1-954-723-8341~1-954-608-7537~Motorola~06~Table 26b~17~~E~Table title is not consistent with standard style.~"64-ary Bi-Orthogonal Mapping Table (r = 6/32) (optional)"~~X~O | 0~Callaway, Ed~ed.callaway@motorola.com~1-954-723-8341~1-954-608-7537~Motorola~06~Table 26b~17~~E~Table title is not consistent with standard style.~"64-ary Bi-Orthogonal Mapping Table (r = 6/32) (optional)"~~X~O | 0~Callaway, Ed~ed.callaway@motorola.com~1-954-723-8341~1-954-608-7537~Motorola~06~Table 26b~17~~E~Table title is not consistent with standard style.~"64-ary Bi-Orthogonal Mapping Table (r = 6/32) (optional)"~~X~O | 0~Callaway, Ed~ed.callaway@motorola.com~1-954-723-8341~1-954-608-7537~Motorola~06~Table 26b~17~~E~Table title is not consistent with standard style.~"64-ary Bi-Orthogonal Mapping Table (r = 6/32) (optional)"~~X~O | 0~Callaway, Ed~ed.callaway@motorola.com~1-954-723-8341~1-954-608-7537~Motorola~06~Table 26b~17~~E~Table title is not consistent with standard style.~"64-ary Bi-Orthogonal Mapping Table (r = 6/32) (optional)"~~X~O | 0~Callaway, Ed~ed.callaway@motorola.com~1-954-723-8341~1-954-608-7537~Motorola~06~Table 26b~17~~E~Table title is not consistent with standard style.~"64-ary Bi-Orthogonal Mapping Table (r = 6/32) (optional)"~~X~O | 0~Callaway, Ed~ed.callaway@motorola.com~1-954-723-8341~1-954-608-7537~Motorola~06~Table 26b~17~~E~Table title is not consistent with standard style.~"64-ary Bi-Orthogonal Mapping Table (r = 6/32) (optional)"~~X~O | 0~Callaway, Ed~ed.callaway@motorola.com~1-954-723-8341~1-954-608-7537~Motorola~06~Table 26b~17~~E~Table title is not consistent with standard style.~"64-ary Bi-Orthogonal Mapping Table (r = 6/32) (optional)"~~X~O | 0~Callaway, Ed~ed.callaway@motorola.com~1-954-723-8341~1-954-608-7537~Motorola~06~Table 26b~17~~E~Table title is not consistent with standard style.~"64-ary Bi-Orthogonal Mapping Table (r = 6/32) (optional)"~~X~O | 0~Callaway, Ed~ed.callaway@motorola.com~1-954-723-8341~1-954-608-7537~Motorola~06~Table 26b~17~~E~Table title is not consistent with standard style.~"64-ary Bi-Orthogonal Mapping Table (r = 6/32) (optional)"~~X~O | 0~Callaway, Ed~ed.callaway@motorola.com~1-954-723-8341~1-954-608-7537~Motorola~06~Table 26b~17~~E~Table title is not consistent with standard style.~"64-ary Bi-Orthogonal Mapping Table (r = 6/32) (optional)"~~X~O | 0~Callaway, Ed~ed.callaway@motorola.com~1-954-723-8341~1-954-608-7537~Motorola~06~Table 26b~17~~E~Table title is not consistent with standard style.~"64-ary Bi-Orthogonal Mapping Table (r = 6/32) (optional)"~~X~O | 0~Callaway, Ed~ed.callaway@motorola.com~1-954-723-8341~1-954-608-7537~Motorola~06~Table 26b~17~~E~Table title is not consistent with standard style.~"64-ary Bi-Orthogonal Mapping Table (r = 6/32) (optional)"~~X~O | 0~Callaway, Ed~ed.callaway@motorola.com~1-954-723-8341~1-954-608-7537~Motorola~06~Table 26b~17~~E~Table title is not consistent with standard style.~"64-ary Bi-Orthogonal Mapping Table (r = 6/32) (optional)"~~X~O | 0~Callaway, Ed~ed.callaway@motorola.com~1-954-723-8341~1-954-608-7537~Motorola~06~Table 26b~17~~E~Table title is not consistent with standard style.~"64-ary Bi-Orthogonal Mapping Table (r = 6/32) (optional)"~~X~O | 0~Callaway, Ed~ed.callaway@motorola.com~1-954-723-8341~1-954-608-7537~Motorola~06~Table 26b~17~~E~Table title is not consistent with standard style.~"64-ary Bi-Orthogonal Mapping Table (r = 6/32) (optional)"~~X~O | 0~Callaway, Ed~ed.callaway@motorola.com~1-954-723-8341~1-954-608-7537~Motorola~06~Table 26b~17~~E~Table title is not consistent with standard style.~"64-ary Bi-Orthogonal Mapping Table (r = 6/32) (optional)"~~X~O | 0~Callaway, Ed~ed.callaway@motorola.com~1-954-723-8341~1-954-608-7537~Motorola~06~Table 26b~17~~E~Table title is not consistent with standard style.~"64-ary Bi-Orthogonal Mapping Table (r = 6/32) (optional)"~~X~O | 0~Callaway, Ed~ed.callaway@motorola.com~1-954-723-8341~1-954-608-7537~Motorola~06~Table 26b~17~~E~Table title is not consistent with standard style.~"64-ary Bi-Orthogonal Mapping Table (r = 6/32) (optional)"~~X~O | 0~Callaway, Ed~ed.callaway@motorola.com~1-954-723-8341~1-954-608-7537~Motorola~06~Table 26b~17~~E~Table title is not consistent with standard style.~"64-ary Bi-Orthogonal Mapping Table (r = 6/32) (optional)"~~X~O | 0~Callaway, Ed~ed.callaway@motorola.com~1-954-723-8341~1-954-608-7537~Motorola~06~Table 26b~17~~E~Table title is not consistent with standard style.~"64-ary Bi-Orthogonal Mapping Table (r = 6/32) (optional)"~~X~O | 0~Callaway, Ed~ed.callaway@motorola.com~1-954-723-8341~1-954-608-7537~Motorola~06~Table 26b~17~~E~Table title is not consistent with standard style.~"64-ary Bi-Orthogonal Mapping Table (r = 6/32) (optional)"~~X~O | 0~Callaway, Ed~ed.callaway@motorola.com~1-954-723-8341~1-954-608-7537~Motorola~06~Table 26b~17~~E~Table title is not consistent with standard style.~"64-ary Bi-Orthogonal Mapping Table (r = 6/32) (optional)"~~X~O | 0~Callaway, Ed~ed.callaway@motorola.com~1-954-723-8341~1-954-608-7537~Motorola~06~Table 26b~17~~E~Table title is not consistent with standard style.~"64-ary Bi-Orthogonal Mapping Table (r = 6/32) (optional)"~~X~O | 0~Callaway, Ed~ed.callaway@motorola.com~1-954-723-8341~1-954-608-7537~Motorola~06~Table 26b~17~~E~Table title is not consistent with standard style.~"64-ary Bi-Orthogonal Mapping Table (r = 6/32) (optional)"~~X~O | 0~Callaway, Ed~ed.callaway@motorola.com~1-954-723-8341~1-954-608-7537~Motorola~06~Table 26b~17~~E~Table title is not consistent with standard style.~"64-ary Bi-Orthogonal Mapping Table (r = 6/32) (optional)"~~X~O | 0~Callaway, Ed~ed.callaway@motorola.com~1-954-723-8341~1-954-608-7537~Motorola~06~Table 26b~17~~E~Table title is not consistent with standard style.~"64-ary Bi-Orthogonal Mapping Table (r = 6/32) (optional)"~~X~O | 0~Callaway, Ed~ed.callaway@motorola.com~1-954-723-8341~1-954-608-7537~Motorola~06~Table 26b~17~~E~Table title is not consistent with standard style.~"64-ary Bi-Orthogonal Mapping Table (r = 6/32) (optional)"~~X~O | 0~Callaway, Ed~ed.callaway@motorola.com~1-954-723-8341~1-954-608-7537~Motorola~06~Table 26b~17~~E~Table title is not consistent with standard style.~"64-ary Bi-Orthogonal Mapping Table (r = 6/32) (optional)"~~X~O | 0~Callaway, Ed~ed.callaway@motorola.com~1-954-723-8341~1-954-608-7537~Motorola~06~Table 26b~17~~E~Table title is not consistent with standard style.~"64-ary Bi-Orthogonal Mapping Table (r = 6/32) (optional)"~~X~O | 0~Callaway, Ed~ed.callaway@motorola.com~1-954-723-8341~1-954-608-7537~Motorola~06~Table 26b~17~~E~Table title is not consistent with standard style.~"64-ary Bi-Orthogonal Mapping Table (r = 6/32) (optional)"~~X~O | 0~Callaway, Ed~ed.callaway@motorola.com~1-954-723-8341~1-954-608-7537~Motorola~06~Table 26b~17~~E~Table title is not consistent with standard style.~"64-ary Bi-Orthogonal Mapping Table (r = 6/32) (optional)"~~X~O | 0~Callaway, Ed~ed.callaway@motorola.com~1-954-723-8341~1-954-608-7537~Motorola~06~Table 26b~17~~E~Table title is not consistent with standard style.~"64-ary Bi-Orthogonal Mapping Table (r = 6/32) (optional)"~~X~O | 0~Callaway, Ed~ed.callaway@motorola.com~1-954-723-8341~1-954-608-7537~Motorola~06~Table 26b~17~~E~Table title is not consistent with standard style.~"64-ary Bi-Orthogonal Mapping Table (r = 6/32) (optional)"~~X~O | 0~Callaway, Ed~ed.callaway@motorola.com~1-954-723-8341~1-954-608-7537~Motorola~06~Table 26b~17~~E~Table title is not consistent with standard style.~"64-ary Bi-Orthogonal Mapping Table (r = 6/32) (optional)"~~X~O | 0~Callaway, Ed~ed.callaway@motorola.com~1-954-723-8341~1-954-608-7537~Motorola~06~Table 26b~17~~E~Table title is not consistent with standard style.~"64-ary Bi-Orthogonal Mapping Table (r = 6/32) (optional)"~~X~O | 0~Callaway, Ed~ed.callaway@motorola.com~1-954-723-8341~1-954-608-7537~Motorola~06~Table 26b~17~~E~Table title is not consistent with standard style.~"64-ary Bi-Orthogonal Mapping Table (r = 6/32) (optional)"~~X~O | 0~Callaway, Ed~ed.callaway@motorola.com~1-954-723-8341~1-954-608-7537~Motorola~06~Table 26b~17~~E~Table title is not consistent with standard style.~"64-ary Bi-Orthogonal Mapping Table (r = 6/32) (optional)"~~X~O | 0~Callaway, Ed~ed.callaway@motorola.com~1-954-723-8341~1-954-608-7537~Motorola~06~Table 26b~17~~E~Table title is not consistent with standard style.~"64-ary Bi-Orthogonal Mapping Table (r = 6/32) (optional)"~~X~O | 0~Callaway, Ed~ed.callaway@motorola.com~1-954-723-8341~1-954-608-7537~Motorola~06~Table 26b~17~~E~Table title is not consistent with standard style.~"64-ary Bi-Orthogonal Mapping Table (r = 6/32) (optional)"~~X~O | 0~Callaway, Ed~ed.callaway@motorola.com~1-954-723-8341~1-954-608-7537~Motorola~06~Table 26b~17~~E~Table title is not consistent with standard style.~"64-ary Bi-Orthogonal Mapping Table (r = 6/32) (optional)"~~X~O | 0~Callaway, Ed~ed.callaway@motorola.com~1-954-723-8341~1-954-608-7537~Motorola~06~Table 26b~17~~E~Table title is not consistent with standard style.~"64-ary Bi-Orthogonal Mapping Table (r = 6/32) (optional)"~~X~O | 0~Callaway, Ed~ed.callaway@motorola.com~1-954-723-8341~1-954-608-7537~Motorola~06~Table 26b~17~~E~Table title is not consistent with standard style.~"64-ary Bi-Orthogonal Mapping Table (r = 6/32) (optional)"~~X~O | 0~Callaway, Ed~ed.callaway@motorola.com~1-954-723-8341~1-954-608-7537~Motorola~06~Table 26b~17~~E~Table title is not consistent with standard style.~"64-ary Bi-Orthogonal Mapping Table (r = 6/32) (optional)"~~X~O | 0~Callaway, Ed~ed.callaway@motorola.com~1-954-723-8341~1-954-608-7537~Motorola~06~Table 26b~17~~E~Table title is not consistent with standard style.~"64-ary Bi-Orthogonal Mapping Table (r = 6/32) (optional)"~~X~O | 0~Callaway, Ed~ed.callaway@motorola.com~1-954-723-8341~1-954-608-7537~Motorola~06~Table 26b~17~~E~Table title is not consistent with standard style.~"64-ary Bi-Orthogonal Mapping Table (r = 6/32) (optional)"~~X~O | 0~Callaway, Ed~ed.callaway@motorola.com~1-954-723-8341~1-954-608-7537~Motorola~06~Table 26b~17~~E~Table title is not consistent with standard style.~"64-ary Bi-Orthogonal Mapping Table (r = 6/32) (optional)"~~X~O | 0~Callaway, Ed~ed.callaway@motorola.com~1-954-723-8341~1-954-608-7537~Motorola~06~Table 26b~17~~E~Table title is not consistent with standard style.~"64-ary Bi-Orthogonal Mapping Table (r = 6/32) (optional)"~~X~O | 0~Callaway, Ed~ed.callaway@motorola.com~1-954-723-8341~1-954-608-7537~Motorola~06~Table 26b~17~~E~Table title is not consistent with standard style.~"64-ary Bi-Orthogonal Mapping Table (r = 6/32) (optional)"~~X~O | 0~Callaway, Ed~ed.callaway@motorola.com~1-954-723-8341~1-954-608-7537~Motorola~06~Table 26b~17~~E~Table title is not consistent with standard style.~"64-ary Bi-Orthogonal Mapping Table (r = 6/32) (optional)"~~X~O | 0~Callaway, Ed~ed.callaway@motorola.com~1-954-723-8341~1-954-608-7537~Motorola~06~Table 26b~17~~E~Table title is not consistent with standard style.~"64-ary Bi-Orthogonal Mapping Table (r = 6/32) (optional)"~~X~O | 0~Callaway, Ed~ed.callaway@motorola.com~1-954-723-8341~1-954-608-7537~Motorola~06~Table 26b~17~~E~Table title is not consistent with standard style.~"64-ary Bi-Orthogonal Mapping Table (r = 6/32) (optional)"~~X~O | 0~Callaway, Ed~ed.callaway@motorola.com~1-954-723-8341~1-954-608-7537~Motorola~06~Table 26b~17~~E~Table title is not consistent with standard style.~"64-ary Bi-Orthogonal Mapping Table (r = 6/32) (optional)"~~X~O | 0~Callaway, Ed~ed.callaway@motorola.com~1-954-723-8341~1-954-608-7537~Motorola~06~Table 26b~17~~E~Table title is not consistent with standard style.~"64-ary Bi-Orthogonal Mapping Table (r = 6/32) (optional)"~~X~O | 0~Callaway, Ed~ed.callaway@motorola.com~1-954-723-8341~1-954-608-7537~Motorola~06~Table 26b~17~~E~Table title is not consistent with standard style.~"64-ary Bi-Orthogonal Mapping Table (r = 6/32) (optional)"~~X~O | 0~Callaway, Ed~ed.callaway@motorola.com~1-954-723-8341~1-954-608-7537~Motorola~06~Table 26b~17~~E~Table title is not consistent with standard style.~"64-ary Bi-Orthogonal Mapping Table (r = 6/32) (optional)"~~X~O | 0~Callaway, Ed~ed.callaway@motorola.com~1-954-723-8341~1-954-608-7537~Motorola~06~Table 26b~17~~E~Table title is not consistent with standard style.~"64-ary Bi-Orthogonal Mapping Table (r = 6/32) (optional)"~~X~O | 0~Callaway, Ed~ed.callaway@motorola.com~1-954-723-8341~1-954-608-7537~Motorola~06~Table 26b~17~~E~Table title is not consistent with standard style.~"64-ary Bi-Orthogonal Mapping Table (r = 6/32) (optional)"~~X~O | 0~Callaway, Ed~ed.callaway@motorola.com~1-954-723-8341~1-954-608-7537~Motorola~06~Table 26b~17~~E~Table title is not consistent with standard style.~"64-ary Bi-Orthogonal Mapping Table (r = 6/32) (optional)"~~X~O | 0~Callaway, Ed~ed.callaway@motorola.com~1-954-723-8341~1-954-608-7537~Motorola~06~Table 26b~17~~E~Table title is not consistent with standard style.~"64-ary Bi-Orthogonal Mapping Table (r = 6/32) (optional)"~~X~O | 0~Callaway, Ed~ed.callaway@motorola.com~1-954-723-8341~1-954-608-7537~Motorola~06~Table 26b~17~~E~Table title is not consistent with standard style.~"64-ary Bi-Orthogonal Mapping Table (r = 6/32) (optional)"~~X~O | 0~Callaway, Ed~ed.callaway@motorola.com~1-954-723-8341~1-954-608-7537~Motorola~06~Table 26b~17~~E~Table title is not consistent with standard style.~"64-ary Bi-Orthogonal Mapping Table (r = 6/32) (optional)"~~X~O | 0~Callaway, Ed~ed.callaway@motorola.com~1-954-723-8341~1-954-608-7537~Motorola~06~Table 26b~17~~E~Table title is not consistent with standard style.~"64-ary Bi-Orthogonal Mapping Table (r = 6/32) (optional)"~~X~O | 0~Callaway, Ed~ed.callaway@motorola.com~1-954-723-8341~1-954-608-7537~Motorola~06~Table 26b~17~~E~Table title is not consistent with standard style.~"64-ary Bi-Orthogonal Mapping Table (r = 6/32) (optional)"~~X~O | 0~Callaway, Ed~ed.callaway@motorola.com~1-954-723-8341~1-954-608-7537~Motorola~06~Table 26b~17~~E~Table title is not consistent with standard style.~"64-ary Bi-Orthogonal Mapping Table (r = 6/32) (optional)"~~X~O | 0~Callaway, Ed~ed.callaway@motorola.com~1-954-723-8341~1-954-608-7537~Motorola~06~Table 26b~17~~E~Table title is not consistent with standard style.~"64-ary Bi-Orthogonal Mapping Table (r = 6/32) (optional)"~~X~O | 0~Callaway, Ed~ed.callaway@motorola.com~1-954-723-8341~1-954-608-7537~Motorola~06~Table 26b~17~~E~Table title is not consistent with standard style.~"64-ary Bi-Orthogonal Mapping Table (r = 6/32) (optional)"~~X~O | 0~Callaway, Ed~ed.callaway@motorola.com~1-954-723-8341~1-954-608-7537~Motorola~06~Table 26b~17~~E~Table title is not consistent with standard style.~"64-ary Bi-Orthogonal Mapping Table (r = 6/32) (optional)"~~X~O | 0~Callaway, Ed~ed.callaway@motorola.com~1-954-723-8341~1-954-608-7537~Motorola~06~Table 26b~17~~E~Table title is not consistent with standard style.~"64-ary Bi-Orthogonal Mapping Table (r = 6/32) (optional)"~~X~O | 0~Callaway, Ed~ed.callaway@motorola.com~1-954-723-8341~1-954-608-7537~Motorola~06~Table 26b~17~~E~Table title is not consistent with standard style.~"64-ary Bi-Orthogonal Mapping Table (r = 6/32) (optional)"~~X~O | 0~Callaway, Ed~ed.callaway@motorola.com~1-954-723-8341~1-954-608-7537~Motorola~06~Table 26b~17~~E~Table title is not consistent with standard style.~"64-ary Bi-Orthogonal Mapping Table (r = 6/32) (optional)"~~X~O | 0~Callaway, Ed~ed.callaway@motorola.com~1-954-723-8341~1-954-608-7537~Motorola~06~Table 26b~17~~E~Table title is not consistent with standard style.~"64-ary Bi-Orthogonal Mapping Table (r = 6/32) (optional)"~~X~O | 0~Callaway, Ed~ed.callaway@motorola.com~1-954-723-8341~1-954-608-7537~Motorola~06~Table 26b~17~~E~Table title is not consistent with standard style.~"64-ary Bi-Orthogonal Mapping Table (r = 6/32) (optional)"~~X~O | 0~Callaway, Ed~ed.callaway@motorola.com~1-954-723-8341~1-954-608-7537~Motorola~06~Table 26b~17~~E~Table title is not consistent with standard style.~"64-ary Bi-Orthogonal Mapping Table (r = 6/32) (optional)"~~X~O | 0~Callaway, Ed~ed.callaway@motorola.com~1-954-723-8341~1-954-608-7537~Motorola~06~Table 26b~17~~E~Table title is not consistent with standard style.~"64-ary Bi-Orthogonal Mapping Table (r = 6/32) (optional)"~~X~O | 0~Callaway, Ed~ed.callaway@motorola.com~1-954-723-8341~1-954-608-7537~Motorola~06~Table 26b~17~~E~Table title is not consistent with standard style.~"64-ary Bi-Orthogonal Mapping Table (r = 6/32) (optional)"~~X~O | 0~Callaway, Ed~ed.callaway@motorola.com~1-954-723-8341~1-954-608-7537~Motorola~06~Table 26b~17~~E~Table title is not consistent with standard style.~"64-ary Bi-Orthogonal Mapping Table (r = 6/32) (optional)"~~X~O | 0~Callaway, Ed~ed.callaway@motorola.com~1-954-723-8341~1-954-608-7537~Motorola~06~Table 26b~17~~E~Table title is not consistent with standard style.~"64-ary Bi-Orthogonal Mapping Table (r = 6/32) (optional)"~~X~O | 0~Callaway, Ed~ed.callaway@motorola.com~1-954-723-8341~1-954-608-7537~Motorola~06~Table 26b~17~~E~Table title is not consistent with standard style.~"64-ary Bi-Orthogonal Mapping Table (r = 6/32) (optional)"~~X~O | 0~Callaway, Ed~ed.callaway@motorola.com~1-954-723-8341~1-954-608-7537~Motorola~06~Table 26b~17~~E~Table title is not consistent with standard style.~"64-ary Bi-Orthogonal Mapping Table (r = 6/32) (optional)"~~X~O | 0~Callaway, Ed~ed.callaway@motorola.com~1-954-723-8341~1-954-608-7537~Motorola~06~Table 26b~17~~E~Table title is not consistent with standard style.~"64-ary Bi-Orthogonal Mapping Table (r = 6/32) (optional)"~~X~O | 0~Callaway, Ed~ed.callaway@motorola.com~1-954-723-8341~1-954-608-7537~Motorola~06~Table 26b~17~~E~Table title is not consistent with standard style.~"64-ary Bi-Orthogonal Mapping Table (r = 6/32) (optional)"~~X~O | 0~Callaway, Ed~ed.callaway@motorola.com~1-954-723-8341~1-954-608-7537~Motorola~06~Table 26b~17~~E~Table title is not consistent with standard style.~"64-ary Bi-Orthogonal Mapping Table (r = 6/32) (optional)"~~X~O | 0~Callaway, Ed~ed.callaway@motorola.com~1-954-723-8341~1-954-608-7537~Motorola~06~Table 26b~17~~E~Table title is not consistent with standard style.~"64-ary Bi-Orthogonal Mapping Table (r = 6/32) (optional)"~~X~O | 0~Callaway, Ed~ed.callaway@motorola.com~1-954-723-8341~1-954-608-7537~Motorola~06~Table 26b~17~~E~Table title is not consistent with standard style.~"64-ary Bi-Orthogonal Mapping Table (r = 6/32) (optional)"~~X~O | 0~Callaway, Ed~ed.callaway@motorola.com~1-954-723-8341~1-954-608-7537~Motorola~06~Table 26b~17~~E~Table title is not consistent with standard style.~"64-ary Bi-Orthogonal Mapping Table (r = 6/32) (optional)"~~X~O | 0~Callaway, Ed~ed.callaway@motorola.com~1-954-723-8341~1-954-608-7537~Motorola~06~Table 26b~17~~E~Table title is not consistent with standard style.~"64-ary Bi-Orthogonal Mapping Table (r = 6/32) (optional)"~~X~O | 0~Callaway, Ed~ed.callaway@motorola.com~1-954-723-8341~1-954-608-7537~Motorola~06~Table 26b~17~~E~Table title is not consistent with standard style.~"64-ary Bi-Orthogonal Mapping Table (r = 6/32) (optional)"~~X~O | 0~Callaway, Ed~ed.callaway@motorola.com~1-954-723-8341~1-954-608-7537~Motorola~06~Table 26b~17~~E~Table title is not consistent with standard style.~"64-ary Bi-Orthogonal Mapping Table (r = 6/32) (optional)"~~X~O | 0~Callaway, Ed~ed.callaway@motorola.com~1-954-723-8341~1-954-608-7537~Motorola~06~Table 26b~17~~E~Table title is not consistent with standard style.~"64-ary Bi-Orthogonal Mapping Table (r = 6/32) (optional)"~~X~O | 0~Callaway, Ed~ed.callaway@motorola.com~1-954-723-8341~1-954-608-7537~Motorola~06~Table 26b~17~~E~Table title is not consistent with standard style.~"64-ary Bi-Orthogonal Mapping Table (r = 6/32) (optional)"~~X~O | 0~Callaway, Ed~ed.callaway@motorola.com~1-954-723-8341~1-954-608-7537~Motorola~06~Table 26b~17~~E~Table title is not consistent with standard style.~"64-ary Bi-Orthogonal Mapping Table (r = 6/32) (optional)"~~X~O | 0~Callaway, Ed~ed.callaway@motorola.com~1-954-723-8341~1-954-608-7537~Motorola~06~Table 26b~17~~E~Table title is not consistent with standard style.~"64-ary Bi-Orthogonal Mapping Table (r = 6/32) (optional)"~~X~O | 0~Callaway, Ed~ed.callaway@motorola.com~1-954-723-8341~1-954-608-7537~Motorola~06~Table 26b~17~~E~Table title is not consistent with standard style.~"64-ary Bi-Orthogonal Mapping Table (r = 6/32) (optional)"~~X~O | 0~Callaway, Ed~ed.callaway@motorola.com~1-954-723-8341~1-954-608-7537~Motorola~06~Table 26b~17~~E~Table title is not consistent with standard style.~"64-ary Bi-Orthogonal Mapping Table (r = 6/32) (optional)"~~X~O | 0~Callaway, Ed~ed.callaway@motorola.com~1-954-723-8341~1-954-608-7537~Motorola~06~Table 26b~17~~E~Table title is not consistent with standard style.~"64-ary Bi-Orthogonal Mapping Table (r = 6/32) (optional)"~~X~O | 0~Callaway, Ed~ed.callaway@motorola.com~1-954-723-8341~1-954-608-7537~Motorola~06~Table 26b~17~~E~Table title is not consistent with standard style.~"64-ary Bi-Orthogonal Mapping Table (r = 6/32) (optional)"~~X~O | 0~Callaway, Ed~ed.callaway@motorola.com~1-954-723-8341~1-954-608-7537~Motorola~06~Table 26b~17~~E~Table title is not consistent with standard style.~"64-ary Bi-Orthogonal Mapping Table (r = 6/32) (optional)"~~X~O | 0~Callaway, Ed~ed.callaway@motorola.com~1-954-723-8341~1-954-608-7537~Motorola~06~Table 26b~17~~E~Table title is not consistent with standard style.~"64-ary Bi-Orthogonal Mapping Table (r = 6/32) (optional)"~~X~O | 0~Callaway, Ed~ed.callaway@motorola.com~1-954-723-8341~1-954-608-7537~Motorola~06~Table 26b~17~~E~Table title is not consistent with standard style.~"64-ary Bi-Orthogonal Mapping Table (r = 6/32) (optional)"~~X~O | 0~Callaway, Ed~ed.callaway@motorola.com~1-954-723-8341~1-954-608-7537~Motorola~06~Table 26b~17~~E~Table title is not consistent with standard style.~"64-ary Bi-Orthogonal Mapping Table (r = 6/32) (optional)"~~X~O | 0~Callaway, Ed~ed.callaway@motorola.com~1-954-723-8341~1-954-608-7537~Motorola~06~Table 26b~17~~E~Table title is not consistent with standard style.~"64-ary Bi-Orthogonal Mapping Table (r = 6/32) (optional)"~~X~O | 0~Callaway, Ed~ed.callaway@motorola.com~1-954-723-8341~1-954-608-7537~Motorola~06~Table 26b~17~~E~Table title is not consistent with standard style.~"64-ary Bi-Orthogonal Mapping Table (r = 6/32) (optional)"~~X~O | 0~Callaway, Ed~ed.callaway@motorola.com~1-954-723-8341~1-954-608-7537~Motorola~06~Table 26b~17~~E~Table title is not consistent with standard style.~"64-ary Bi-Orthogonal Mapping Table (r = 6/32) (optional)"~~X~O | 0~Callaway, Ed~ed.callaway@motorola.com~1-954-723-8341~1-954-608-7537~Motorola~06~Table 26b~17~~E~Table title is not consistent with standard style.~"64-ary Bi-Orthogonal Mapping Table (r = 6/32) (optional)"~~X~O | 0~Callaway, Ed~ed.callaway@motorola.com~1-954-723-8341~1-954-608-7537~Motorola~06~Table 26b~17~~E~Table title is not consistent with standard style.~"64-ary Bi-Orthogonal Mapping Table (r = 6/32) (optional)"~~X~O | 0~Callaway, Ed~ed.callaway@motorola.com~1-954-723-8341~1-954-608-7537~Motorola~06~Table 26b~17~~E~Table title is not consistent with standard style.~"64-ary Bi-Orthogonal Mapping Table (r = 6/32) (optional)"~~X~O | 0~Callaway, Ed~ed.callaway@motorola.com~1-954-723-8341~1-954-608-7537~Motorola~06~Table 26b~17~~E~Table title is not consistent with standard style.~"64-ary Bi-Orthogonal Mapping Table (r = 6/32) (optional)"~~X~O | 0~Callaway, Ed~ed.callaway@motorola.com~1-954-723-8341~1-954-608-7537~Motorola~06~Table 26b~17~~E~Table title is not consistent with standard style.~"64-ary Bi-Orthogonal Mapping Table (r = 6/32) (optional)"~~X~O | 0~Callaway, Ed~ed.callaway@motorola.com~1-954-723-8341~1-954-608-7537~Motorola~06~Table 26b~17~~E~Table title is not consistent with standard style.~"64-ary Bi-Orthogonal Mapping Table (r = 6/32) (optional)"~~X~O | 0~Callaway, Ed~ed.callaway@motorola.com~1-954-723-8341~1-954-608-7537~Motorola~06~Table 26b~17~~E~Table title is not consistent with standard style.~"64-ary Bi-Orthogonal Mapping Table (r = 6/32) (optional)"~~X~O | 0~Callaway, Ed~ed.callaway@motorola.com~1-954-723-8341~1-954-608-7537~Motorola~06~Table 26b~17~~E~Table title is not consistent with standard style.~"64-ary Bi-Orthogonal Mapping Table (r = 6/32) (optional)"~~X~O | 0~Callaway, Ed~ed.callaway@motorola.com~1-954-723-8341~1-954-608-7537~Motorola~06~Table 26b~17~~E~Table title is not consistent with standard style.~"64-ary Bi-Orthogonal Mapping Table (r = 6/32) (optional)"~~X~O | 0~Callaway, Ed~ed.callaway@motorola.com~1-954-723-8341~1-954-608-7537~Motorola~06~Table 26b~17~~E~Table title is not consistent with standard style.~"64-ary Bi-Orthogonal Mapping Table (r = 6/32) (optional)"~~X~O | 0~Callaway, Ed~ed.callaway@motorola.com~1-954-723-8341~1-954-608-7537~Motorola~06~Table 26b~17~~E~Table title is not consistent with standard style.~"64-ary Bi-Orthogonal Mapping Table (r = 6/32) (optional)"~~X~O | 0~Callaway, Ed~ed.callaway@motorola.com~1-954-723-8341~1-954-608-7537~Motorola~06~Table 26b~17~~E~Table title is not consistent with standard style.~"64-ary Bi-Orthogonal Mapping Table (r = 6/32) (optional)"~~X~O | 0~Callaway, Ed~ed.callaway@motorola.com~1-954-723-8341~1-954-608-7537~Motorola~06~Table 26b~17~~E~Table title is not consistent with standard style.~"64-ary Bi-Orthogonal Mapping Table (r = 6/32) (optional)"~~X~O | 0~Callaway, Ed~ed.callaway@motorola.com~1-954-723-8341~1-954-608-7537~Motorola~06~Table 26b~17~~E~Table title is not consistent with standard style.~"64-ary Bi-Orthogonal Mapping Table (r = 6/32) (optional)"~~X~O | 0~Callaway, Ed~ed.callaway@motorola.com~1-954-723-8341~1-954-608-7537~Motorola~06~Table 26b~17~~E~Table title is not consistent with standard style.~"64-ary Bi-Orthogonal Mapping Table (r = 6/32) (optional)"~~X~O | 0~Callaway, Ed~ed.callaway@motorola.com~1-954-723-8341~1-954-608-7537~Motorola~06~Table 26b~17~~E~Table title is not consistent with standard style.~"64-ary Bi-Orthogonal Mapping Table (r = 6/32) (optional)"~~X~O | 0~Callaway, Ed~ed.callaway@motorola.com~1-954-723-8341~1-954-608-7537~Motorola~06~Table 26b~17~~E~Table title is not consistent with standard style.~"64-ary Bi-Orthogonal Mapping Table (r = 6/32) (optional)"~~X~O | 0~Callaway, Ed~ed.callaway@motorola.com~1-954-723-8341~1-954-608-7537~Motorola~06~Table 26b~17~~E~Table title is not consistent with standard style.~"64-ary Bi-Orthogonal Mapping Table (r = 6/32) (optional)"~~X~O | 0~Callaway, Ed~ed.callaway@motorola.com~1-954-723-8341~1-954-608-7537~Motorola~06~Table 26b~17~~E~Table title is not consistent with standard style.~"64-ary Bi-Orthogonal Mapping Table (r = 6/32) (optional)"~~X~O | 0~Callaway, Ed~ed.callaway@motorola.com~1-954-723-8341~1-954-608-7537~Motorola~06~Table 26b~17~~E~Table title is not consistent with standard style.~"64-ary Bi-Orthogonal Mapping Table (r = 6/32) (optional)"~~X~O | 0~Callaway, Ed~ed.callaway@motorola.com~1-954-723-8341~1-954-608-7537~Motorola~06~Table 26b~17~~E~Table title is not consistent with standard style.~"64-ary Bi-Orthogonal Mapping Table (r = 6/32) (optional)"~~X~O | 0~Callaway, Ed~ed.callaway@motorola.com~1-954-723-8341~1-954-608-7537~Motorola~06~Table 26b~17~~E~Table title is not consistent with standard style.~"64-ary Bi-Orthogonal Mapping Table (r = 6/32) (optional)"~~X~O | 0~Callaway, Ed~ed.callaway@motorola.com~1-954-723-8341~1-954-608-7537~Motorola~06~Table 26b~17~~E~Table title is not consistent with standard style.~"64-ary Bi-Orthogonal Mapping Table (r = 6/32) (optional)"~~X~O | 0~Callaway, Ed~ed.callaway@motorola.com~1-954-723-8341~1-954-608-7537~Motorola~06~Table 26b~17~~E~Table title is not consistent with standard style.~"64-ary Bi-Orthogonal Mapping Table (r = 6/32) (optional)"~~X~O | 0~Callaway, Ed~ed.callaway@motorola.com~1-954-723-8341~1-954-608-7537~Motorola~06~Table 26b~17~~E~Table title is not consistent with standard style.~"64-ary Bi-Orthogonal Mapping Table (r = 6/32) (optional)"~~X~O | 0~Callaway, Ed~ed.callaway@motorola.com~1-954-723-8341~1-954-608-7537~Motorola~06~Table 26b~17~~E~Table title is not consistent with standard style.~"64-ary Bi-Orthogonal Mapping Table (r = 6/32) (optional)"~~X~O | 0~Callaway, Ed~ed.callaway@motorola.com~1-954-723-8341~1-954-608-7537~Motorola~06~Table 26b~17~~E~Table title is not consistent with standard style.~"64-ary Bi-Orthogonal Mapping Table (r = 6/32) (optional)"~~X~O | 0~Callaway, Ed~ed.callaway@motorola.com~1-954-723-8341~1-954-608-7537~Motorola~06~Table 26b~17~~E~Table title is not consistent with standard style.~"64-ary Bi-Orthogonal Mapping Table (r = 6/32) (optional)"~~X~O | 0~Callaway, Ed~ed.callaway@motorola.com~1-954-723-8341~1-954-608-7537~Motorola~06~Table 26b~17~~E~Table title is not consistent with standard style.~"64-ary Bi-Orthogonal Mapping Table (r = 6/32) (optional)"~~X~O | 0~Callaway, Ed~ed.callaway@motorola.com~1-954-723-8341~1-954-608-7537~Motorola~06~Table 26b~17~~E~Table title is not consistent with standard style.~"64-ary Bi-Orthogonal Mapping Table (r = 6/32) (optional)"~~X~O | 0~Callaway, Ed~ed.callaway@motorola.com~1-954-723-8341~1-954-608-7537~Motorola~06~Table 26b~17~~E~Table title is not consistent with standard style.~"64-ary Bi-Orthogonal Mapping Table (r = 6/32) (optional)"~~X~O | 0~Callaway, Ed~ed.callaway@motorola.com~1-954-723-8341~1-954-608-7537~Motorola~06~Table 26b~17~~E~Table title is not consistent with standard style.~"64-ary Bi-Orthogonal Mapping Table (r = 6/32) (optional)"~~X~O | 0~Callaway, Ed~ed.callaway@motorola.com~1-954-723-8341~1-954-608-7537~Motorola~06~Table 26b~17~~E~Table title is not consistent with standard style.~"64-ary Bi-Orthogonal Mapping Table (r = 6/32) (optional)"~~X~O | 0~Callaway, Ed~ed.callaway@motorola.com~1-954-723-8341~1-954-608-7537~Motorola~06~Table 26b~17~~E~Table title is not consistent with standard style.~"64-ary Bi-Orthogonal Mapping Table (r = 6/32) (optional)"~~X~O | 0~Callaway, Ed~ed.callaway@motorola.com~1-954-723-8341~1-954-608-7537~Motorola~06~Table 26b~17~~E~Table title is not consistent with standard style.~"64-ary Bi-Orthogonal Mapping Table (r = 6/32) (optional)"~~X~O | 0~Callaway, Ed~ed.callaway@motorola.com~1-954-723-8341~1-954-608-7537~Motorola~06~Table 26b~17~~E~Table title is not consistent with standard style.~"64-ary Bi-Orthogonal Mapping Table (r = 6/32) (optional)"~~X~O | 0~Callaway, Ed~ed.callaway@motorola.com~1-954-723-8341~1-954-608-7537~Motorola~06~Table 26b~17~~E~Table title is not consistent with standard style.~"64-ary Bi-Orthogonal Mapping Table (r = 6/32) (optional)"~~X~O | 0~Callaway, Ed~ed.callaway@motorola.com~1-954-723-8341~1-954-608-7537~Motorola~06~Table 26b~17~~E~Table title is not consistent with standard style.~"64-ary Bi-Orthogonal Mapping Table (r = 6/32) (optional)"~~X~O | 0~Callaway, Ed~ed.callaway@motorola.com~1-954-723-8341~1-954-608-7537~Motorola~06~Table 26b~17~~E~Table title is not consistent with standard style.~"64-ary Bi-Orthogonal Mapping Table (r = 6/32) (optional)"~~X~O | 0~Callaway, Ed~ed.callaway@motorola.com~1-954-723-8341~1-954-608-7537~Motorola~06~Table 26b~17~~E~Table title is not consistent with standard style.~"64-ary Bi-Orthogonal Mapping Table (r = 6/32) (optional)"~~X~O | 0~Callaway, Ed~ed.callaway@motorola.com~1-954-723-8341~1-954-608-7537~Motorola~06~Table 26b~17~~E~Table title is not consistent with standard style.~"64-ary Bi-Orthogonal Mapping Table (r = 6/32) (optional)"~~X~O | 0~Callaway, Ed~ed.callaway@motorola.com~1-954-723-8341~1-954-608-7537~Motorola~06~Table 26b~17~~E~Table title is not consistent with standard style.~"64-ary Bi-Orthogonal Mapping Table (r = 6/32) (optional)"~~X~O | 0~Callaway, Ed~ed.callaway@motorola.com~1-954-723-8341~1-954-608-7537~Motorola~06~Table 26b~17~~E~Table title is not consistent with standard style.~"64-ary Bi-Orthogonal Mapping Table (r = 6/32) (optional)"~~X~O | 0~Callaway, Ed~ed.callaway@motorola.com~1-954-723-8341~1-954-608-7537~Motorola~06~Table 26b~17~~E~Table title is not consistent with standard style.~"64-ary Bi-Orthogonal Mapping Table (r = 6/32) (optional)"~~X~O | 0~Callaway, Ed~ed.callaway@motorola.com~1-954-723-8341~1-954-608-7537~Motorola~06~Table 26b~17~~E~Table title is not consistent with standard style.~"64-ary Bi-Orthogonal Mapping Table (r = 6/32) (optional)"~~X~O | 0~Callaway, Ed~ed.callaway@motorola.com~1-954-723-8341~1-954-608-7537~Motorola~06~Table 26b~17~~E~Table title is not consistent with standard style.~"64-ary Bi-Orthogonal Mapping Table (r = 6/32) (optional)"~~X~O | 0~Callaway, Ed~ed.callaway@motorola.com~1-954-723-8341~1-954-608-7537~Motorola~06~Table 26b~17~~E~Table title is not consistent with standard style.~"64-ary Bi-Orthogonal Mapping Table (r = 6/32) (optional)"~~X~O | 0~Callaway, Ed~ed.callaway@motorola.com~1-954-723-8341~1-954-608-7537~Motorola~06~Table 26b~17~~E~Table title is not consistent with standard style.~"64-ary Bi-Orthogonal Mapping Table (r = 6/32) (optional)"~~X~O | 0~Callaway, Ed~ed.callaway@motorola.com~1-954-723-8341~1-954-608-7537~Motorola~06~Table 26b~17~~E~Table title is not consistent with standard style.~"64-ary Bi-Orthogonal Mapping Table (r = 6/32) (optional)"~~X~O | 0~Callaway, Ed~ed.callaway@motorola.com~1-954-723-8341~1-954-608-7537~Motorola~06~Table 26b~17~~E~Table title is not consistent with standard style.~"64-ary Bi-Orthogonal Mapping Table (r = 6/32) (optional)"~~X~O | 0~Callaway, Ed~ed.callaway@motorola.com~1-954-723-8341~1-954-608-7537~Motorola~06~Table 26b~17~~E~Table title is not consistent with standard style.~"64-ary Bi-Orthogonal Mapping Table (r = 6/32) (optional)"~~X~O | 0~Callaway, Ed~ed.callaway@motorola.com~1-954-723-8341~1-954-608-7537~Motorola~06~Table 26b~17~~E~Table title is not consistent with standard style.~"64-ary Bi-Orthogonal Mapping Table (r = 6/32) (optional)"~~X~O | 0~Callaway, Ed~ed.callaway@motorola.com~1-954-723-8341~1-954-608-7537~Motorola~06~Table 26b~17~~E~Table title is not consistent with standard style.~"64-ary Bi-Orthogonal Mapping Table (r = 6/32) (optional)"~~X~O | 0~Callaway, Ed~ed.callaway@motorola.com~1-954-723-8341~1-954-608-7537~Motorola~06~Table 26b~17~~E~Table title is not consistent with standard style.~"64-ary Bi-Orthogonal Mapping Table (r = 6/32) (optional)"~~X~O | 0~Callaway, Ed~ed.callaway@motorola.com~1-954-723-8341~1-954-608-7537~Motorola~06~Table 26b~17~~E~Table title is not consistent with standard style.~"64-ary Bi-Orthogonal Mapping Table (r = 6/32) (optional)"~~X~O | 0~Callaway, Ed~ed.callaway@motorola.com~1-954-723-8341~1-954-608-7537~Motorola~06~Table 26b~17~~E~Table title is not consistent with standard style.~"64-ary Bi-Orthogonal Mapping Table (r = 6/32) (optional)"~~X~O | 0~Callaway, Ed~ed.callaway@motorola.com~1-954-723-8341~1-954-608-7537~Motorola~06~Table 26b~17~~E~Table title is not consistent with standard style.~"64-ary Bi-Orthogonal Mapping Table (r = 6/32) (optional)"~~X~O | 0~Callaway, Ed~ed.callaway@motorola.com~1-954-723-8341~1-954-608-7537~Motorola~06~Table 26b~17~~E~Table title is not consistent with standard style.~"64-ary Bi-Orthogonal Mapping Table (r = 6/32) (optional)"~~X~O | 0~Callaway, Ed~ed.callaway@motorola.com~1-954-723-8341~1-954-608-7537~Motorola~06~Table 26b~17~~E~Table title is not consistent with standard style.~"64-ary Bi-Orthogonal Mapping Table (r = 6/32) (optional)"~~X~O | 0~Callaway, Ed~ed.callaway@motorola.com~1-954-723-8341~1-954-608-7537~Motorola~06~Table 26b~17~~E~Table title is not consistent with standard style.~"64-ary Bi-Orthogonal Mapping Table (r = 6/32) (optional)"~~X~O | 0~Callaway, Ed~ed.callaway@motorola.com~1-954-723-8341~1-954-608-7537~Motorola~06~Table 26b~17~~E~Table title is not consistent with standard style.~"64-ary Bi-Orthogonal Mapping Table (r = 6/32) (optional)"~~X~O | 0~Callaway, Ed~ed.callaway@motorola.com~1-954-723-8341~1-954-608-7537~Motorola~06~Table 26b~17~~E~Table title is not consistent with standard style.~"64-ary Bi-Orthogonal Mapping Table (r = 6/32) (optional)"~~X~O | 0~Callaway, Ed~ed.callaway@motorola.com~1-954-723-8341~1-954-608-7537~Motorola~06~Table 26b~17~~E~Table title is not consistent with standard style.~"64-ary Bi-Orthogonal Mapping Table (r = 6/32) (optional)"~~X~O | 0~Callaway, Ed~ed.callaway@motorola.com~1-954-723-8341~1-954-608-7537~Motorola~06~Table 26b~17~~E~Table title is not consistent with standard style.~"64-ary Bi-Orthogonal Mapping Table (r = 6/32) (optional)"~~X~O | 0~Callaway, Ed~ed.callaway@motorola.com~1-954-723-8341~1-954-608-7537~Motorola~06~Table 26b~17~~E~Table title is not consistent with standard style.~"64-ary Bi-Orthogonal Mapping Table (r = 6/32) (optional)"~~X~O | 0~Callaway, Ed~ed.callaway@motorola.com~1-954-723-8341~1-954-608-7537~Motorola~06~Table 26b~17~~E~Table title is not consistent with standard style.~"64-ary Bi-Orthogonal Mapping Table (r = 6/32) (optional)"~~X~O | 0~Callaway, Ed~ed.callaway@motorola.com~1-954-723-8341~1-954-608-7537~Motorola~06~Table 26b~17~~E~Table title is not consistent with standard style.~"64-ary Bi-Orthogonal Mapping Table (r = 6/32) (optional)"~~X~O | 0~Callaway, Ed~ed.callaway@motorola.com~1-954-723-8341~1-954-608-7537~Motorola~06~Table 26b~17~~E~Table title is not consistent with standard style.~"64-ary Bi-Orthogonal Mapping Table (r = 6/32) (optional)"~~X~O | 0~Callaway, Ed~ed.callaway@motorola.com~1-954-723-8341~1-954-608-7537~Motorola~06~Table 26b~17~~E~Table title is not consistent with standard style.~"64-ary Bi-Orthogonal Mapping Table (r = 6/32) (optional)"~~X~O | 0~Callaway, Ed~ed.callaway@motorola.com~1-954-723-8341~1-954-608-7537~Motorola~06~Table 26b~17~~E~Table title is not consistent with standard style.~"64-ary Bi-Orthogonal Mapping Table (r = 6/32) (optional)"~~X~O | 0~Callaway, Ed~ed.callaway@motorola.com~1-954-723-8341~1-954-608-7537~Motorola~06~Table 26b~17~~E~Table title is not consistent with standard style.~"64-ary Bi-Orthogonal Mapping Table (r = 6/32) (optional)"~~X~O | 0~Callaway, Ed~ed.callaway@motorola.com~1-954-723-8341~1-954-608-7537~Motorola~06~Table 26b~17~~E~Table title is not consistent with standard style.~"64-ary Bi-Orthogonal Mapping Table (r = 6/32) (optional)"~~X~O | 0~Callaway, Ed~ed.callaway@motorola.com~1-954-723-8341~1-954-608-7537~Motorola~06~Table 26b~17~~E~Table title is not consistent with standard style.~"64-ary Bi-Orthogonal Mapping Table (r = 6/32) (optional)"~~X~O | 0~Callaway, Ed~ed.callaway@motorola.com~1-954-723-8341~1-954-608-7537~Motorola~06~Table 26b~17~~E~Table title is not consistent with standard style.~"64-ary Bi-Orthogonal Mapping Table (r = 6/32) (optional)"~~X~O | 0~Callaway, Ed~ed.callaway@motorola.com~1-954-723-8341~1-954-608-7537~Motorola~06~Table 26b~17~~E~Table title is not consistent with standard style.~"64-ary Bi-Orthogonal Mapping Table (r = 6/32) (optional)"~~X~O | 0~Callaway, Ed~ed.callaway@motorola.com~1-954-723-8341~1-954-608-7537~Motorola~06~Table 26b~17~~E~Table title is not consistent with standard style.~"64-ary Bi-Orthogonal Mapping Table (r = 6/32) (optional)"~~X~O | 0~Callaway, Ed~ed.callaway@motorola.com~1-954-723-8341~1-954-608-7537~Motorola~06~Table 26b~17~~E~Table title is not consistent with standard style.~"64-ary Bi-Orthogonal Mapping Table (r = 6/32) (optional)"~~X~O | 0~Callaway, Ed~ed.callaway@motorola.com~1-954-723-8341~1-954-608-7537~Motorola~06~Table 26b~17~~E~Table title is not consistent with standard style.~"64-ary Bi-Orthogonal Mapping Table (r = 6/32) (optional)"~~X~O | 0~Callaway, Ed~ed.callaway@motorola.com~1-954-723-8341~1-954-608-7537~Motorola~06~Table 26b~17~~E~Table title is not consistent with standard style.~"64-ary Bi-Orthogonal Mapping Table (r = 6/32) (optional)"~~X~O | 0~Callaway, Ed~ed.callaway@motorola.com~1-954-723-8341~1-954-608-7537~Motorola~06~Table 26b~17~~E~Table title is not consistent with standard style.~"64-ary Bi-Orthogonal Mapping Table (r = 6/32) (optional)"~~X~O | 0~Callaway, Ed~ed.callaway@motorola.com~1-954-723-8341~1-954-608-7537~Motorola~06~Table 26b~17~~E~Table title is not consistent with standard style.~"64-ary Bi-Orthogonal Mapping Table (r = 6/32) (optional)"~~X~O | 0~Callaway, Ed~ed.callaway@motorola.com~1-954-723-8341~1-954-608-7537~Motorola~06~Table 26b~17~~E~Table title is not consistent with standard style.~"64-ary Bi-Orthogonal Mapping Table (r = 6/32) (optional)"~~X~O | 0~Callaway, Ed~ed.callaway@motorola.com~1-954-723-8341~1-954-608-7537~Motorola~06~Table 26b~17~~E~Table title is not consistent with standard style.~"64-ary Bi-Orthogonal Mapping Table (r = 6/32) (optional)"~~X~O | 0~Callaway, Ed~ed.callaway@motorola.com~1-954-723-8341~1-954-608-7537~Motorola~06~Table 26b~17~~E~Table title is not consistent with standard style.~"64-ary Bi-Orthogonal Mapping Table (r = 6/32) (optional)"~~X~O | 0~Callaway, Ed~ed.callaway@motorola.com~1-954-723-8341~1-954-608-7537~Motorola~06~Table 26b~17~~E~Table title is not consistent with standard style.~"64-ary Bi-Orthogonal Mapping Table (r = 6/32) (optional)"~~X~O | 0~Callaway, Ed~ed.callaway@motorola.com~1-954-723-8341~1-954-608-7537~Motorola~06~Table 26b~17~~E~Table title is not consistent with standard style.~"64-ary Bi-Orthogonal Mapping Table (r = 6/32) (optional)"~~X~O | 0~Callaway, Ed~ed.callaway@motorola.com~1-954-723-8341~1-954-608-7537~Motorola~06~Table 26b~17~~E~Table title is not consistent with standard style.~"64-ary Bi-Orthogonal Mapping Table (r = 6/32) (optional)"~~X~O | 0~Callaway, Ed~ed.callaway@motorola.com~1-954-723-8341~1-954-608-7537~Motorola~06~Table 26b~17~~E~Table title is not consistent with standard style.~"64-ary Bi-Orthogonal Mapping Table (r = 6/32) (optional)"~~X~O | 0~Callaway, Ed~ed.callaway@motorola.com~1-954-723-8341~1-954-608-7537~Motorola~06~Table 26b~17~~E~Table title is not consistent with standard style.~"64-ary Bi-Orthogonal Mapping Table (r = 6/32) (optional)"~~X~O | 0~Callaway, Ed~ed.callaway@motorola.com~1-954-723-8341~1-954-608-7537~Motorola~06~Table 26b~17~~E~Table title is not consistent with standard style.~"64-ary Bi-Orthogonal Mapping Table (r = 6/32) (optional)"~~X~O | 0~Callaway, Ed~ed.callaway@motorola.com~1-954-723-8341~1-954-608-7537~Motorola~06~Table 26b~17~~E~Table title is not consistent with standard style.~"64-ary Bi-Orthogonal Mapping Table (r = 6/32) (optional)"~~X~O | 0~Callaway, Ed~ed.callaway@motorola.com~1-954-723-8341~1-954-608-7537~Motorola~06~Table 26b~17~~E~Table title is not consistent with standard style.~"64-ary Bi-Orthogonal Mapping Table (r = 6/32) (optional)"~~X~O | 0~Callaway, Ed~ed.callaway@motorola.com~1-954-723-8341~1-954-608-7537~Motorola~06~Table 26b~17~~E~Table title is not consistent with standard style.~"64-ary Bi-Orthogonal Mapping Table (r = 6/32) (optional)"~~X~O | 0~Callaway, Ed~ed.callaway@motorola.com~1-954-723-8341~1-954-608-7537~Motorola~06~Table 26b~17~~E~Table title is not consistent with standard style.~"64-ary Bi-Orthogonal Mapping Table (r = 6/32) (optional)"~~X~O | 0~Callaway, Ed~ed.callaway@motorola.com~1-954-723-8341~1-954-608-7537~Motorola~06~Table 26b~17~~E~Table title is not consistent with standard style.~"64-ary Bi-Orthogonal Mapping Table (r = 6/32) (optional)"~~X~O | 0~Callaway, Ed~ed.callaway@motorola.com~1-954-723-8341~1-954-608-7537~Motorola~06~Table 26b~17~~E~Table title is not consistent with standard style.~"64-ary Bi-Orthogonal Mapping Table (r = 6/32) (optional)"~~X~O | 0~Callaway, Ed~ed.callaway@motorola.com~1-954-723-8341~1-954-608-7537~Motorola~06~Table 26b~17~~E~Table title is not consistent with standard style.~"64-ary Bi-Orthogonal Mapping Table (r = 6/32) (optional)"~~X~O | 0~Callaway, Ed~ed.callaway@motorola.com~1-954-723-8341~1-954-608-7537~Motorola~06~Table 26b~17~~E~Table title is not consistent with standard style.~"64-ary Bi-Orthogonal Mapping Table (r = 6/32) (optional)"~~X~O | 0~Callaway, Ed~ed.callaway@motorola.com~1-954-723-8341~1-954-608-7537~Motorola~06~Table 26b~17~~E~Table title is not consistent with standard style.~"64-ary Bi-Orthogonal Mapping Table (r = 6/32) (optional)"~~X~O | 0~Callaway, Ed~ed.callaway@motorola.com~1-954-723-8341~1-954-608-7537~Motorola~06~Table 26b~17~~E~Table title is not consistent with standard style.~"64-ary Bi-Orthogonal Mapping Table (r = 6/32) (optional)"~~X~O | 0~Callaway, Ed~ed.callaway@motorola.com~1-954-723-8341~1-954-608-7537~Motorola~06~Table 26b~17~~E~Table title is not consistent with standard style.~"64-ary Bi-Orthogonal Mapping Table (r = 6/32) (optional)"~~X~O | 0~Callaway, Ed~ed.callaway@motorola.com~1-954-723-8341~1-954-608-7537~Motorola~06~Table 26b~17~~E~Table title is not consistent with standard style.~"64-ary Bi-Orthogonal Mapping Table (r = 6/32) (optional)"~~X~O | 0~Callaway, Ed~ed.callaway@motorola.com~1-954-723-8341~1-954-608-7537~Motorola~06~Table 26b~17~~E~Table title is not consistent with standard style.~"64-ary Bi-Orthogonal Mapping Table (r = 6/32) (optional)"~~X~O | 0~Callaway, Ed~ed.callaway@motorola.com~1-954-723-8341~1-954-608-7537~Motorola~06~Table 26b~17~~E~Table title is not consistent with standard style.~"64-ary Bi-Orthogonal Mapping Table (r = 6/32) (optional)"~~X~O | 0~Callaway, Ed~ed.callaway@motorola.com~1-954-723-8341~1-954-608-7537~Motorola~06~Table 26b~17~~E~Table title is not consistent with standard style.~"64-ary Bi-Orthogonal Mapping Table (r = 6/32) (optional)"~~X~O | 0~Callaway, Ed~ed.callaway@motorola.com~1-954-723-8341~1-954-608-7537~Motorola~06~Table 26b~17~~E~Table title is not consistent with standard style.~"64-ary Bi-Orthogonal Mapping Table (r = 6/32) (optional)"~~X~O | 0~Callaway, Ed~ed.callaway@motorola.com~1-954-723-8341~1-954-608-7537~Motorola~06~Table 26b~17~~E~Table title is not consistent with standard style.~"64-ary Bi-Orthogonal Mapping Table (r = 6/32) (optional)"~~X~O | 0~Callaway, Ed~ed.callaway@motorola.com~1-954-723-8341~1-954-608-7537~Motorola~06~Table 26b~17~~E~Table title is not consistent with standard style.~"64-ary Bi-Orthogonal Mapping Table (r = 6/32) (optional)"~~X~O
Callaway, Ed | Motorola | 6 | 6.5.a.2.4 | 17 |  | E | o substitution for "0". | (co, c1, c2, c3) and (co, c1, c2, ... , c31) should be (c0, c1, c2, c3) and (c0, c1, c2, ... , c31). |  |  |  | 0~Callaway, Ed~ed.callaway@motorola.com~1-954-723-8341~1-954-608-7537~Motorola~06~6.5.a.2.4~17~~E~"o" substitution for "0".~(co, c1, c2, c3) and (co, c1, c2, ... , c31) should be (c0, c1, c2, c3) and (c0, c1, c2, ... , c31).~~X~O | 0~Callaway, Ed~ed.callaway@motorola.com~1-954-723-8341~1-954-608-7537~Motorola~06~6.5.a.2.4~17~~E~"o" substitution for "0".~(co, c1, c2, c3) and (co, c1, c2, ... , c31) should be (c0, c1, c2, c3) and (c0, c1, c2, ... , c31).~~X~O | 0~Callaway, Ed~ed.callaway@motorola.com~1-954-723-8341~1-954-608-7537~Motorola~06~6.5.a.2.4~17~~E~"o" substitution for "0".~(co, c1, c2, c3) and (co, c1, c2, ... , c31) should be (c0, c1, c2, c3) and (c0, c1, c2, ... , c31).~~X~O | 0~Callaway, Ed~ed.callaway@motorola.com~1-954-723-8341~1-954-608-7537~Motorola~06~6.5.a.2.4~17~~E~"o" substitution for "0".~(co, c1, c2, c3) and (co, c1, c2, ... , c31) should be (c0, c1, c2, c3) and (c0, c1, c2, ... , c31).~~X~O | 0~Callaway, Ed~ed.callaway@motorola.com~1-954-723-8341~1-954-608-7537~Motorola~06~6.5.a.2.4~17~~E~"o" substitution for "0".~(co, c1, c2, c3) and (co, c1, c2, ... , c31) should be (c0, c1, c2, c3) and (c0, c1, c2, ... , c31).~~X~O | 0~Callaway, Ed~ed.callaway@motorola.com~1-954-723-8341~1-954-608-7537~Motorola~06~6.5.a.2.4~17~~E~"o" substitution for "0".~(co, c1, c2, c3) and (co, c1, c2, ... , c31) should be (c0, c1, c2, c3) and (c0, c1, c2, ... , c31).~~X~O | 0~Callaway, Ed~ed.callaway@motorola.com~1-954-723-8341~1-954-608-7537~Motorola~06~6.5.a.2.4~17~~E~"o" substitution for "0".~(co, c1, c2, c3) and (co, c1, c2, ... , c31) should be (c0, c1, c2, c3) and (c0, c1, c2, ... , c31).~~X~O | 0~Callaway, Ed~ed.callaway@motorola.com~1-954-723-8341~1-954-608-7537~Motorola~06~6.5.a.2.4~17~~E~"o" substitution for "0".~(co, c1, c2, c3) and (co, c1, c2, ... , c31) should be (c0, c1, c2, c3) and (c0, c1, c2, ... , c31).~~X~O | 0~Callaway, Ed~ed.callaway@motorola.com~1-954-723-8341~1-954-608-7537~Motorola~06~6.5.a.2.4~17~~E~"o" substitution for "0".~(co, c1, c2, c3) and (co, c1, c2, ... , c31) should be (c0, c1, c2, c3) and (c0, c1, c2, ... , c31).~~X~O | 0~Callaway, Ed~ed.callaway@motorola.com~1-954-723-8341~1-954-608-7537~Motorola~06~6.5.a.2.4~17~~E~"o" substitution for "0".~(co, c1, c2, c3) and (co, c1, c2, ... , c31) should be (c0, c1, c2, c3) and (c0, c1, c2, ... , c31).~~X~O | 0~Callaway, Ed~ed.callaway@motorola.com~1-954-723-8341~1-954-608-7537~Motorola~06~6.5.a.2.4~17~~E~"o" substitution for "0".~(co, c1, c2, c3) and (co, c1, c2, ... , c31) should be (c0, c1, c2, c3) and (c0, c1, c2, ... , c31).~~X~O | 0~Callaway, Ed~ed.callaway@motorola.com~1-954-723-8341~1-954-608-7537~Motorola~06~6.5.a.2.4~17~~E~"o" substitution for "0".~(co, c1, c2, c3) and (co, c1, c2, ... , c31) should be (c0, c1, c2, c3) and (c0, c1, c2, ... , c31).~~X~O | 0~Callaway, Ed~ed.callaway@motorola.com~1-954-723-8341~1-954-608-7537~Motorola~06~6.5.a.2.4~17~~E~"o" substitution for "0".~(co, c1, c2, c3) and (co, c1, c2, ... , c31) should be (c0, c1, c2, c3) and (c0, c1, c2, ... , c31).~~X~O | 0~Callaway, Ed~ed.callaway@motorola.com~1-954-723-8341~1-954-608-7537~Motorola~06~6.5.a.2.4~17~~E~"o" substitution for "0".~(co, c1, c2, c3) and (co, c1, c2, ... , c31) should be (c0, c1, c2, c3) and (c0, c1, c2, ... , c31).~~X~O | 0~Callaway, Ed~ed.callaway@motorola.com~1-954-723-8341~1-954-608-7537~Motorola~06~6.5.a.2.4~17~~E~"o" substitution for "0".~(co, c1, c2, c3) and (co, c1, c2, ... , c31) should be (c0, c1, c2, c3) and (c0, c1, c2, ... , c31).~~X~O | 0~Callaway, Ed~ed.callaway@motorola.com~1-954-723-8341~1-954-608-7537~Motorola~06~6.5.a.2.4~17~~E~"o" substitution for "0".~(co, c1, c2, c3) and (co, c1, c2, ... , c31) should be (c0, c1, c2, c3) and (c0, c1, c2, ... , c31).~~X~O | 0~Callaway, Ed~ed.callaway@motorola.com~1-954-723-8341~1-954-608-7537~Motorola~06~6.5.a.2.4~17~~E~"o" substitution for "0".~(co, c1, c2, c3) and (co, c1, c2, ... , c31) should be (c0, c1, c2, c3) and (c0, c1, c2, ... , c31).~~X~O | 0~Callaway, Ed~ed.callaway@motorola.com~1-954-723-8341~1-954-608-7537~Motorola~06~6.5.a.2.4~17~~E~"o" substitution for "0".~(co, c1, c2, c3) and (co, c1, c2, ... , c31) should be (c0, c1, c2, c3) and (c0, c1, c2, ... , c31).~~X~O | 0~Callaway, Ed~ed.callaway@motorola.com~1-954-723-8341~1-954-608-7537~Motorola~06~6.5.a.2.4~17~~E~"o" substitution for "0".~(co, c1, c2, c3) and (co, c1, c2, ... , c31) should be (c0, c1, c2, c3) and (c0, c1, c2, ... , c31).~~X~O | 0~Callaway, Ed~ed.callaway@motorola.com~1-954-723-8341~1-954-608-7537~Motorola~06~6.5.a.2.4~17~~E~"o" substitution for "0".~(co, c1, c2, c3) and (co, c1, c2, ... , c31) should be (c0, c1, c2, c3) and (c0, c1, c2, ... , c31).~~X~O | 0~Callaway, Ed~ed.callaway@motorola.com~1-954-723-8341~1-954-608-7537~Motorola~06~6.5.a.2.4~17~~E~"o" substitution for "0".~(co, c1, c2, c3) and (co, c1, c2, ... , c31) should be (c0, c1, c2, c3) and (c0, c1, c2, ... , c31).~~X~O | 0~Callaway, Ed~ed.callaway@motorola.com~1-954-723-8341~1-954-608-7537~Motorola~06~6.5.a.2.4~17~~E~"o" substitution for "0".~(co, c1, c2, c3) and (co, c1, c2, ... , c31) should be (c0, c1, c2, c3) and (c0, c1, c2, ... , c31).~~X~O | 0~Callaway, Ed~ed.callaway@motorola.com~1-954-723-8341~1-954-608-7537~Motorola~06~6.5.a.2.4~17~~E~"o" substitution for "0".~(co, c1, c2, c3) and (co, c1, c2, ... , c31) should be (c0, c1, c2, c3) and (c0, c1, c2, ... , c31).~~X~O | 0~Callaway, Ed~ed.callaway@motorola.com~1-954-723-8341~1-954-608-7537~Motorola~06~6.5.a.2.4~17~~E~"o" substitution for "0".~(co, c1, c2, c3) and (co, c1, c2, ... , c31) should be (c0, c1, c2, c3) and (c0, c1, c2, ... , c31).~~X~O | 0~Callaway, Ed~ed.callaway@motorola.com~1-954-723-8341~1-954-608-7537~Motorola~06~6.5.a.2.4~17~~E~"o" substitution for "0".~(co, c1, c2, c3) and (co, c1, c2, ... , c31) should be (c0, c1, c2, c3) and (c0, c1, c2, ... , c31).~~X~O | 0~Callaway, Ed~ed.callaway@motorola.com~1-954-723-8341~1-954-608-7537~Motorola~06~6.5.a.2.4~17~~E~"o" substitution for "0".~(co, c1, c2, c3) and (co, c1, c2, ... , c31) should be (c0, c1, c2, c3) and (c0, c1, c2, ... , c31).~~X~O | 0~Callaway, Ed~ed.callaway@motorola.com~1-954-723-8341~1-954-608-7537~Motorola~06~6.5.a.2.4~17~~E~"o" substitution for "0".~(co, c1, c2, c3) and (co, c1, c2, ... , c31) should be (c0, c1, c2, c3) and (c0, c1, c2, ... , c31).~~X~O | 0~Callaway, Ed~ed.callaway@motorola.com~1-954-723-8341~1-954-608-7537~Motorola~06~6.5.a.2.4~17~~E~"o" substitution for "0".~(co, c1, c2, c3) and (co, c1, c2, ... , c31) should be (c0, c1, c2, c3) and (c0, c1, c2, ... , c31).~~X~O | 0~Callaway, Ed~ed.callaway@motorola.com~1-954-723-8341~1-954-608-7537~Motorola~06~6.5.a.2.4~17~~E~"o" substitution for "0".~(co, c1, c2, c3) and (co, c1, c2, ... , c31) should be (c0, c1, c2, c3) and (c0, c1, c2, ... , c31).~~X~O | 0~Callaway, Ed~ed.callaway@motorola.com~1-954-723-8341~1-954-608-7537~Motorola~06~6.5.a.2.4~17~~E~"o" substitution for "0".~(co, c1, c2, c3) and (co, c1, c2, ... , c31) should be (c0, c1, c2, c3) and (c0, c1, c2, ... , c31).~~X~O | 0~Callaway, Ed~ed.callaway@motorola.com~1-954-723-8341~1-954-608-7537~Motorola~06~6.5.a.2.4~17~~E~"o" substitution for "0".~(co, c1, c2, c3) and (co, c1, c2, ... , c31) should be (c0, c1, c2, c3) and (c0, c1, c2, ... , c31).~~X~O | 0~Callaway, Ed~ed.callaway@motorola.com~1-954-723-8341~1-954-608-7537~Motorola~06~6.5.a.2.4~17~~E~"o" substitution for "0".~(co, c1, c2, c3) and (co, c1, c2, ... , c31) should be (c0, c1, c2, c3) and (c0, c1, c2, ... , c31).~~X~O | 0~Callaway, Ed~ed.callaway@motorola.com~1-954-723-8341~1-954-608-7537~Motorola~06~6.5.a.2.4~17~~E~"o" substitution for "0".~(co, c1, c2, c3) and (co, c1, c2, ... , c31) should be (c0, c1, c2, c3) and (c0, c1, c2, ... , c31).~~X~O | 0~Callaway, Ed~ed.callaway@motorola.com~1-954-723-8341~1-954-608-7537~Motorola~06~6.5.a.2.4~17~~E~"o" substitution for "0".~(co, c1, c2, c3) and (co, c1, c2, ... , c31) should be (c0, c1, c2, c3) and (c0, c1, c2, ... , c31).~~X~O | 0~Callaway, Ed~ed.callaway@motorola.com~1-954-723-8341~1-954-608-7537~Motorola~06~6.5.a.2.4~17~~E~"o" substitution for "0".~(co, c1, c2, c3) and (co, c1, c2, ... , c31) should be (c0, c1, c2, c3) and (c0, c1, c2, ... , c31).~~X~O | 0~Callaway, Ed~ed.callaway@motorola.com~1-954-723-8341~1-954-608-7537~Motorola~06~6.5.a.2.4~17~~E~"o" substitution for "0".~(co, c1, c2, c3) and (co, c1, c2, ... , c31) should be (c0, c1, c2, c3) and (c0, c1, c2, ... , c31).~~X~O | 0~Callaway, Ed~ed.callaway@motorola.com~1-954-723-8341~1-954-608-7537~Motorola~06~6.5.a.2.4~17~~E~"o" substitution for "0".~(co, c1, c2, c3) and (co, c1, c2, ... , c31) should be (c0, c1, c2, c3) and (c0, c1, c2, ... , c31).~~X~O | 0~Callaway, Ed~ed.callaway@motorola.com~1-954-723-8341~1-954-608-7537~Motorola~06~6.5.a.2.4~17~~E~"o" substitution for "0".~(co, c1, c2, c3) and (co, c1, c2, ... , c31) should be (c0, c1, c2, c3) and (c0, c1, c2, ... , c31).~~X~O | 0~Callaway, Ed~ed.callaway@motorola.com~1-954-723-8341~1-954-608-7537~Motorola~06~6.5.a.2.4~17~~E~"o" substitution for "0".~(co, c1, c2, c3) and (co, c1, c2, ... , c31) should be (c0, c1, c2, c3) and (c0, c1, c2, ... , c31).~~X~O | 0~Callaway, Ed~ed.callaway@motorola.com~1-954-723-8341~1-954-608-7537~Motorola~06~6.5.a.2.4~17~~E~"o" substitution for "0".~(co, c1, c2, c3) and (co, c1, c2, ... , c31) should be (c0, c1, c2, c3) and (c0, c1, c2, ... , c31).~~X~O | 0~Callaway, Ed~ed.callaway@motorola.com~1-954-723-8341~1-954-608-7537~Motorola~06~6.5.a.2.4~17~~E~"o" substitution for "0".~(co, c1, c2, c3) and (co, c1, c2, ... , c31) should be (c0, c1, c2, c3) and (c0, c1, c2, ... , c31).~~X~O | 0~Callaway, Ed~ed.callaway@motorola.com~1-954-723-8341~1-954-608-7537~Motorola~06~6.5.a.2.4~17~~E~"o" substitution for "0".~(co, c1, c2, c3) and (co, c1, c2, ... , c31) should be (c0, c1, c2, c3) and (c0, c1, c2, ... , c31).~~X~O | 0~Callaway, Ed~ed.callaway@motorola.com~1-954-723-8341~1-954-608-7537~Motorola~06~6.5.a.2.4~17~~E~"o" substitution for "0".~(co, c1, c2, c3) and (co, c1, c2, ... , c31) should be (c0, c1, c2, c3) and (c0, c1, c2, ... , c31).~~X~O | 0~Callaway, Ed~ed.callaway@motorola.com~1-954-723-8341~1-954-608-7537~Motorola~06~6.5.a.2.4~17~~E~"o" substitution for "0".~(co, c1, c2, c3) and (co, c1, c2, ... , c31) should be (c0, c1, c2, c3) and (c0, c1, c2, ... , c31).~~X~O | 0~Callaway, Ed~ed.callaway@motorola.com~1-954-723-8341~1-954-608-7537~Motorola~06~6.5.a.2.4~17~~E~"o" substitution for "0".~(co, c1, c2, c3) and (co, c1, c2, ... , c31) should be (c0, c1, c2, c3) and (c0, c1, c2, ... , c31).~~X~O | 0~Callaway, Ed~ed.callaway@motorola.com~1-954-723-8341~1-954-608-7537~Motorola~06~6.5.a.2.4~17~~E~"o" substitution for "0".~(co, c1, c2, c3) and (co, c1, c2, ... , c31) should be (c0, c1, c2, c3) and (c0, c1, c2, ... , c31).~~X~O | 0~Callaway, Ed~ed.callaway@motorola.com~1-954-723-8341~1-954-608-7537~Motorola~06~6.5.a.2.4~17~~E~"o" substitution for "0".~(co, c1, c2, c3) and (co, c1, c2, ... , c31) should be (c0, c1, c2, c3) and (c0, c1, c2, ... , c31).~~X~O | 0~Callaway, Ed~ed.callaway@motorola.com~1-954-723-8341~1-954-608-7537~Motorola~06~6.5.a.2.4~17~~E~"o" substitution for "0".~(co, c1, c2, c3) and (co, c1, c2, ... , c31) should be (c0, c1, c2, c3) and (c0, c1, c2, ... , c31).~~X~O | 0~Callaway, Ed~ed.callaway@motorola.com~1-954-723-8341~1-954-608-7537~Motorola~06~6.5.a.2.4~17~~E~"o" substitution for "0".~(co, c1, c2, c3) and (co, c1, c2, ... , c31) should be (c0, c1, c2, c3) and (c0, c1, c2, ... , c31).~~X~O | 0~Callaway, Ed~ed.callaway@motorola.com~1-954-723-8341~1-954-608-7537~Motorola~06~6.5.a.2.4~17~~E~"o" substitution for "0".~(co, c1, c2, c3) and (co, c1, c2, ... , c31) should be (c0, c1, c2, c3) and (c0, c1, c2, ... , c31).~~X~O | 0~Callaway, Ed~ed.callaway@motorola.com~1-954-723-8341~1-954-608-7537~Motorola~06~6.5.a.2.4~17~~E~"o" substitution for "0".~(co, c1, c2, c3) and (co, c1, c2, ... , c31) should be (c0, c1, c2, c3) and (c0, c1, c2, ... , c31).~~X~O | 0~Callaway, Ed~ed.callaway@motorola.com~1-954-723-8341~1-954-608-7537~Motorola~06~6.5.a.2.4~17~~E~"o" substitution for "0".~(co, c1, c2, c3) and (co, c1, c2, ... , c31) should be (c0, c1, c2, c3) and (c0, c1, c2, ... , c31).~~X~O | 0~Callaway, Ed~ed.callaway@motorola.com~1-954-723-8341~1-954-608-7537~Motorola~06~6.5.a.2.4~17~~E~"o" substitution for "0".~(co, c1, c2, c3) and (co, c1, c2, ... , c31) should be (c0, c1, c2, c3) and (c0, c1, c2, ... , c31).~~X~O | 0~Callaway, Ed~ed.callaway@motorola.com~1-954-723-8341~1-954-608-7537~Motorola~06~6.5.a.2.4~17~~E~"o" substitution for "0".~(co, c1, c2, c3) and (co, c1, c2, ... , c31) should be (c0, c1, c2, c3) and (c0, c1, c2, ... , c31).~~X~O | 0~Callaway, Ed~ed.callaway@motorola.com~1-954-723-8341~1-954-608-7537~Motorola~06~6.5.a.2.4~17~~E~"o" substitution for "0".~(co, c1, c2, c3) and (co, c1, c2, ... , c31) should be (c0, c1, c2, c3) and (c0, c1, c2, ... , c31).~~X~O | 0~Callaway, Ed~ed.callaway@motorola.com~1-954-723-8341~1-954-608-7537~Motorola~06~6.5.a.2.4~17~~E~"o" substitution for "0".~(co, c1, c2, c3) and (co, c1, c2, ... , c31) should be (c0, c1, c2, c3) and (c0, c1, c2, ... , c31).~~X~O | 0~Callaway, Ed~ed.callaway@motorola.com~1-954-723-8341~1-954-608-7537~Motorola~06~6.5.a.2.4~17~~E~"o" substitution for "0".~(co, c1, c2, c3) and (co, c1, c2, ... , c31) should be (c0, c1, c2, c3) and (c0, c1, c2, ... , c31).~~X~O | 0~Callaway, Ed~ed.callaway@motorola.com~1-954-723-8341~1-954-608-7537~Motorola~06~6.5.a.2.4~17~~E~"o" substitution for "0".~(co, c1, c2, c3) and (co, c1, c2, ... , c31) should be (c0, c1, c2, c3) and (c0, c1, c2, ... , c31).~~X~O | 0~Callaway, Ed~ed.callaway@motorola.com~1-954-723-8341~1-954-608-7537~Motorola~06~6.5.a.2.4~17~~E~"o" substitution for "0".~(co, c1, c2, c3) and (co, c1, c2, ... , c31) should be (c0, c1, c2, c3) and (c0, c1, c2, ... , c31).~~X~O | 0~Callaway, Ed~ed.callaway@motorola.com~1-954-723-8341~1-954-608-7537~Motorola~06~6.5.a.2.4~17~~E~"o" substitution for "0".~(co, c1, c2, c3) and (co, c1, c2, ... , c31) should be (c0, c1, c2, c3) and (c0, c1, c2, ... , c31).~~X~O | 0~Callaway, Ed~ed.callaway@motorola.com~1-954-723-8341~1-954-608-7537~Motorola~06~6.5.a.2.4~17~~E~"o" substitution for "0".~(co, c1, c2, c3) and (co, c1, c2, ... , c31) should be (c0, c1, c2, c3) and (c0, c1, c2, ... , c31).~~X~O | 0~Callaway, Ed~ed.callaway@motorola.com~1-954-723-8341~1-954-608-7537~Motorola~06~6.5.a.2.4~17~~E~"o" substitution for "0".~(co, c1, c2, c3) and (co, c1, c2, ... , c31) should be (c0, c1, c2, c3) and (c0, c1, c2, ... , c31).~~X~O | 0~Callaway, Ed~ed.callaway@motorola.com~1-954-723-8341~1-954-608-7537~Motorola~06~6.5.a.2.4~17~~E~"o" substitution for "0".~(co, c1, c2, c3) and (co, c1, c2, ... , c31) should be (c0, c1, c2, c3) and (c0, c1, c2, ... , c31).~~X~O | 0~Callaway, Ed~ed.callaway@motorola.com~1-954-723-8341~1-954-608-7537~Motorola~06~6.5.a.2.4~17~~E~"o" substitution for "0".~(co, c1, c2, c3) and (co, c1, c2, ... , c31) should be (c0, c1, c2, c3) and (c0, c1, c2, ... , c31).~~X~O | 0~Callaway, Ed~ed.callaway@motorola.com~1-954-723-8341~1-954-608-7537~Motorola~06~6.5.a.2.4~17~~E~"o" substitution for "0".~(co, c1, c2, c3) and (co, c1, c2, ... , c31) should be (c0, c1, c2, c3) and (c0, c1, c2, ... , c31).~~X~O | 0~Callaway, Ed~ed.callaway@motorola.com~1-954-723-8341~1-954-608-7537~Motorola~06~6.5.a.2.4~17~~E~"o" substitution for "0".~(co, c1, c2, c3) and (co, c1, c2, ... , c31) should be (c0, c1, c2, c3) and (c0, c1, c2, ... , c31).~~X~O | 0~Callaway, Ed~ed.callaway@motorola.com~1-954-723-8341~1-954-608-7537~Motorola~06~6.5.a.2.4~17~~E~"o" substitution for "0".~(co, c1, c2, c3) and (co, c1, c2, ... , c31) should be (c0, c1, c2, c3) and (c0, c1, c2, ... , c31).~~X~O | 0~Callaway, Ed~ed.callaway@motorola.com~1-954-723-8341~1-954-608-7537~Motorola~06~6.5.a.2.4~17~~E~"o" substitution for "0".~(co, c1, c2, c3) and (co, c1, c2, ... , c31) should be (c0, c1, c2, c3) and (c0, c1, c2, ... , c31).~~X~O | 0~Callaway, Ed~ed.callaway@motorola.com~1-954-723-8341~1-954-608-7537~Motorola~06~6.5.a.2.4~17~~E~"o" substitution for "0".~(co, c1, c2, c3) and (co, c1, c2, ... , c31) should be (c0, c1, c2, c3) and (c0, c1, c2, ... , c31).~~X~O | 0~Callaway, Ed~ed.callaway@motorola.com~1-954-723-8341~1-954-608-7537~Motorola~06~6.5.a.2.4~17~~E~"o" substitution for "0".~(co, c1, c2, c3) and (co, c1, c2, ... , c31) should be (c0, c1, c2, c3) and (c0, c1, c2, ... , c31).~~X~O | 0~Callaway, Ed~ed.callaway@motorola.com~1-954-723-8341~1-954-608-7537~Motorola~06~6.5.a.2.4~17~~E~"o" substitution for "0".~(co, c1, c2, c3) and (co, c1, c2, ... , c31) should be (c0, c1, c2, c3) and (c0, c1, c2, ... , c31).~~X~O | 0~Callaway, Ed~ed.callaway@motorola.com~1-954-723-8341~1-954-608-7537~Motorola~06~6.5.a.2.4~17~~E~"o" substitution for "0".~(co, c1, c2, c3) and (co, c1, c2, ... , c31) should be (c0, c1, c2, c3) and (c0, c1, c2, ... , c31).~~X~O | 0~Callaway, Ed~ed.callaway@motorola.com~1-954-723-8341~1-954-608-7537~Motorola~06~6.5.a.2.4~17~~E~"o" substitution for "0".~(co, c1, c2, c3) and (co, c1, c2, ... , c31) should be (c0, c1, c2, c3) and (c0, c1, c2, ... , c31).~~X~O | 0~Callaway, Ed~ed.callaway@motorola.com~1-954-723-8341~1-954-608-7537~Motorola~06~6.5.a.2.4~17~~E~"o" substitution for "0".~(co, c1, c2, c3) and (co, c1, c2, ... , c31) should be (c0, c1, c2, c3) and (c0, c1, c2, ... , c31).~~X~O | 0~Callaway, Ed~ed.callaway@motorola.com~1-954-723-8341~1-954-608-7537~Motorola~06~6.5.a.2.4~17~~E~"o" substitution for "0".~(co, c1, c2, c3) and (co, c1, c2, ... , c31) should be (c0, c1, c2, c3) and (c0, c1, c2, ... , c31).~~X~O | 0~Callaway, Ed~ed.callaway@motorola.com~1-954-723-8341~1-954-608-7537~Motorola~06~6.5.a.2.4~17~~E~"o" substitution for "0".~(co, c1, c2, c3) and (co, c1, c2, ... , c31) should be (c0, c1, c2, c3) and (c0, c1, c2, ... , c31).~~X~O | 0~Callaway, Ed~ed.callaway@motorola.com~1-954-723-8341~1-954-608-7537~Motorola~06~6.5.a.2.4~17~~E~"o" substitution for "0".~(co, c1, c2, c3) and (co, c1, c2, ... , c31) should be (c0, c1, c2, c3) and (c0, c1, c2, ... , c31).~~X~O | 0~Callaway, Ed~ed.callaway@motorola.com~1-954-723-8341~1-954-608-7537~Motorola~06~6.5.a.2.4~17~~E~"o" substitution for "0".~(co, c1, c2, c3) and (co, c1, c2, ... , c31) should be (c0, c1, c2, c3) and (c0, c1, c2, ... , c31).~~X~O | 0~Callaway, Ed~ed.callaway@motorola.com~1-954-723-8341~1-954-608-7537~Motorola~06~6.5.a.2.4~17~~E~"o" substitution for "0".~(co, c1, c2, c3) and (co, c1, c2, ... , c31) should be (c0, c1, c2, c3) and (c0, c1, c2, ... , c31).~~X~O | 0~Callaway, Ed~ed.callaway@motorola.com~1-954-723-8341~1-954-608-7537~Motorola~06~6.5.a.2.4~17~~E~"o" substitution for "0".~(co, c1, c2, c3) and (co, c1, c2, ... , c31) should be (c0, c1, c2, c3) and (c0, c1, c2, ... , c31).~~X~O | 0~Callaway, Ed~ed.callaway@motorola.com~1-954-723-8341~1-954-608-7537~Motorola~06~6.5.a.2.4~17~~E~"o" substitution for "0".~(co, c1, c2, c3) and (co, c1, c2, ... , c31) should be (c0, c1, c2, c3) and (c0, c1, c2, ... , c31).~~X~O | 0~Callaway, Ed~ed.callaway@motorola.com~1-954-723-8341~1-954-608-7537~Motorola~06~6.5.a.2.4~17~~E~"o" substitution for "0".~(co, c1, c2, c3) and (co, c1, c2, ... , c31) should be (c0, c1, c2, c3) and (c0, c1, c2, ... , c31).~~X~O | 0~Callaway, Ed~ed.callaway@motorola.com~1-954-723-8341~1-954-608-7537~Motorola~06~6.5.a.2.4~17~~E~"o" substitution for "0".~(co, c1, c2, c3) and (co, c1, c2, ... , c31) should be (c0, c1, c2, c3) and (c0, c1, c2, ... , c31).~~X~O | 0~Callaway, Ed~ed.callaway@motorola.com~1-954-723-8341~1-954-608-7537~Motorola~06~6.5.a.2.4~17~~E~"o" substitution for "0".~(co, c1, c2, c3) and (co, c1, c2, ... , c31) should be (c0, c1, c2, c3) and (c0, c1, c2, ... , c31).~~X~O | 0~Callaway, Ed~ed.callaway@motorola.com~1-954-723-8341~1-954-608-7537~Motorola~06~6.5.a.2.4~17~~E~"o" substitution for "0".~(co, c1, c2, c3) and (co, c1, c2, ... , c31) should be (c0, c1, c2, c3) and (c0, c1, c2, ... , c31).~~X~O | 0~Callaway, Ed~ed.callaway@motorola.com~1-954-723-8341~1-954-608-7537~Motorola~06~6.5.a.2.4~17~~E~"o" substitution for "0".~(co, c1, c2, c3) and (co, c1, c2, ... , c31) should be (c0, c1, c2, c3) and (c0, c1, c2, ... , c31).~~X~O | 0~Callaway, Ed~ed.callaway@motorola.com~1-954-723-8341~1-954-608-7537~Motorola~06~6.5.a.2.4~17~~E~"o" substitution for "0".~(co, c1, c2, c3) and (co, c1, c2, ... , c31) should be (c0, c1, c2, c3) and (c0, c1, c2, ... , c31).~~X~O | 0~Callaway, Ed~ed.callaway@motorola.com~1-954-723-8341~1-954-608-7537~Motorola~06~6.5.a.2.4~17~~E~"o" substitution for "0".~(co, c1, c2, c3) and (co, c1, c2, ... , c31) should be (c0, c1, c2, c3) and (c0, c1, c2, ... , c31).~~X~O | 0~Callaway, Ed~ed.callaway@motorola.com~1-954-723-8341~1-954-608-7537~Motorola~06~6.5.a.2.4~17~~E~"o" substitution for "0".~(co, c1, c2, c3) and (co, c1, c2, ... , c31) should be (c0, c1, c2, c3) and (c0, c1, c2, ... , c31).~~X~O | 0~Callaway, Ed~ed.callaway@motorola.com~1-954-723-8341~1-954-608-7537~Motorola~06~6.5.a.2.4~17~~E~"o" substitution for "0".~(co, c1, c2, c3) and (co, c1, c2, ... , c31) should be (c0, c1, c2, c3) and (c0, c1, c2, ... , c31).~~X~O | 0~Callaway, Ed~ed.callaway@motorola.com~1-954-723-8341~1-954-608-7537~Motorola~06~6.5.a.2.4~17~~E~"o" substitution for "0".~(co, c1, c2, c3) and (co, c1, c2, ... , c31) should be (c0, c1, c2, c3) and (c0, c1, c2, ... , c31).~~X~O | 0~Callaway, Ed~ed.callaway@motorola.com~1-954-723-8341~1-954-608-7537~Motorola~06~6.5.a.2.4~17~~E~"o" substitution for "0".~(co, c1, c2, c3) and (co, c1, c2, ... , c31) should be (c0, c1, c2, c3) and (c0, c1, c2, ... , c31).~~X~O | 0~Callaway, Ed~ed.callaway@motorola.com~1-954-723-8341~1-954-608-7537~Motorola~06~6.5.a.2.4~17~~E~"o" substitution for "0".~(co, c1, c2, c3) and (co, c1, c2, ... , c31) should be (c0, c1, c2, c3) and (c0, c1, c2, ... , c31).~~X~O | 0~Callaway, Ed~ed.callaway@motorola.com~1-954-723-8341~1-954-608-7537~Motorola~06~6.5.a.2.4~17~~E~"o" substitution for "0".~(co, c1, c2, c3) and (co, c1, c2, ... , c31) should be (c0, c1, c2, c3) and (c0, c1, c2, ... , c31).~~X~O | 0~Callaway, Ed~ed.callaway@motorola.com~1-954-723-8341~1-954-608-7537~Motorola~06~6.5.a.2.4~17~~E~"o" substitution for "0".~(co, c1, c2, c3) and (co, c1, c2, ... , c31) should be (c0, c1, c2, c3) and (c0, c1, c2, ... , c31).~~X~O | 0~Callaway, Ed~ed.callaway@motorola.com~1-954-723-8341~1-954-608-7537~Motorola~06~6.5.a.2.4~17~~E~"o" substitution for "0".~(co, c1, c2, c3) and (co, c1, c2, ... , c31) should be (c0, c1, c2, c3) and (c0, c1, c2, ... , c31).~~X~O | 0~Callaway, Ed~ed.callaway@motorola.com~1-954-723-8341~1-954-608-7537~Motorola~06~6.5.a.2.4~17~~E~"o" substitution for "0".~(co, c1, c2, c3) and (co, c1, c2, ... , c31) should be (c0, c1, c2, c3) and (c0, c1, c2, ... , c31).~~X~O | 0~Callaway, Ed~ed.callaway@motorola.com~1-954-723-8341~1-954-608-7537~Motorola~06~6.5.a.2.4~17~~E~"o" substitution for "0".~(co, c1, c2, c3) and (co, c1, c2, ... , c31) should be (c0, c1, c2, c3) and (c0, c1, c2, ... , c31).~~X~O | 0~Callaway, Ed~ed.callaway@motorola.com~1-954-723-8341~1-954-608-7537~Motorola~06~6.5.a.2.4~17~~E~"o" substitution for "0".~(co, c1, c2, c3) and (co, c1, c2, ... , c31) should be (c0, c1, c2, c3) and (c0, c1, c2, ... , c31).~~X~O | 0~Callaway, Ed~ed.callaway@motorola.com~1-954-723-8341~1-954-608-7537~Motorola~06~6.5.a.2.4~17~~E~"o" substitution for "0".~(co, c1, c2, c3) and (co, c1, c2, ... , c31) should be (c0, c1, c2, c3) and (c0, c1, c2, ... , c31).~~X~O | 0~Callaway, Ed~ed.callaway@motorola.com~1-954-723-8341~1-954-608-7537~Motorola~06~6.5.a.2.4~17~~E~"o" substitution for "0".~(co, c1, c2, c3) and (co, c1, c2, ... , c31) should be (c0, c1, c2, c3) and (c0, c1, c2, ... , c31).~~X~O | 0~Callaway, Ed~ed.callaway@motorola.com~1-954-723-8341~1-954-608-7537~Motorola~06~6.5.a.2.4~17~~E~"o" substitution for "0".~(co, c1, c2, c3) and (co, c1, c2, ... , c31) should be (c0, c1, c2, c3) and (c0, c1, c2, ... , c31).~~X~O | 0~Callaway, Ed~ed.callaway@motorola.com~1-954-723-8341~1-954-608-7537~Motorola~06~6.5.a.2.4~17~~E~"o" substitution for "0".~(co, c1, c2, c3) and (co, c1, c2, ... , c31) should be (c0, c1, c2, c3) and (c0, c1, c2, ... , c31).~~X~O | 0~Callaway, Ed~ed.callaway@motorola.com~1-954-723-8341~1-954-608-7537~Motorola~06~6.5.a.2.4~17~~E~"o" substitution for "0".~(co, c1, c2, c3) and (co, c1, c2, ... , c31) should be (c0, c1, c2, c3) and (c0, c1, c2, ... , c31).~~X~O | 0~Callaway, Ed~ed.callaway@motorola.com~1-954-723-8341~1-954-608-7537~Motorola~06~6.5.a.2.4~17~~E~"o" substitution for "0".~(co, c1, c2, c3) and (co, c1, c2, ... , c31) should be (c0, c1, c2, c3) and (c0, c1, c2, ... , c31).~~X~O | 0~Callaway, Ed~ed.callaway@motorola.com~1-954-723-8341~1-954-608-7537~Motorola~06~6.5.a.2.4~17~~E~"o" substitution for "0".~(co, c1, c2, c3) and (co, c1, c2, ... , c31) should be (c0, c1, c2, c3) and (c0, c1, c2, ... , c31).~~X~O | 0~Callaway, Ed~ed.callaway@motorola.com~1-954-723-8341~1-954-608-7537~Motorola~06~6.5.a.2.4~17~~E~"o" substitution for "0".~(co, c1, c2, c3) and (co, c1, c2, ... , c31) should be (c0, c1, c2, c3) and (c0, c1, c2, ... , c31).~~X~O | 0~Callaway, Ed~ed.callaway@motorola.com~1-954-723-8341~1-954-608-7537~Motorola~06~6.5.a.2.4~17~~E~"o" substitution for "0".~(co, c1, c2, c3) and (co, c1, c2, ... , c31) should be (c0, c1, c2, c3) and (c0, c1, c2, ... , c31).~~X~O | 0~Callaway, Ed~ed.callaway@motorola.com~1-954-723-8341~1-954-608-7537~Motorola~06~6.5.a.2.4~17~~E~"o" substitution for "0".~(co, c1, c2, c3) and (co, c1, c2, ... , c31) should be (c0, c1, c2, c3) and (c0, c1, c2, ... , c31).~~X~O | 0~Callaway, Ed~ed.callaway@motorola.com~1-954-723-8341~1-954-608-7537~Motorola~06~6.5.a.2.4~17~~E~"o" substitution for "0".~(co, c1, c2, c3) and (co, c1, c2, ... , c31) should be (c0, c1, c2, c3) and (c0, c1, c2, ... , c31).~~X~O | 0~Callaway, Ed~ed.callaway@motorola.com~1-954-723-8341~1-954-608-7537~Motorola~06~6.5.a.2.4~17~~E~"o" substitution for "0".~(co, c1, c2, c3) and (co, c1, c2, ... , c31) should be (c0, c1, c2, c3) and (c0, c1, c2, ... , c31).~~X~O | 0~Callaway, Ed~ed.callaway@motorola.com~1-954-723-8341~1-954-608-7537~Motorola~06~6.5.a.2.4~17~~E~"o" substitution for "0".~(co, c1, c2, c3) and (co, c1, c2, ... , c31) should be (c0, c1, c2, c3) and (c0, c1, c2, ... , c31).~~X~O | 0~Callaway, Ed~ed.callaway@motorola.com~1-954-723-8341~1-954-608-7537~Motorola~06~6.5.a.2.4~17~~E~"o" substitution for "0".~(co, c1, c2, c3) and (co, c1, c2, ... , c31) should be (c0, c1, c2, c3) and (c0, c1, c2, ... , c31).~~X~O | 0~Callaway, Ed~ed.callaway@motorola.com~1-954-723-8341~1-954-608-7537~Motorola~06~6.5.a.2.4~17~~E~"o" substitution for "0".~(co, c1, c2, c3) and (co, c1, c2, ... , c31) should be (c0, c1, c2, c3) and (c0, c1, c2, ... , c31).~~X~O | 0~Callaway, Ed~ed.callaway@motorola.com~1-954-723-8341~1-954-608-7537~Motorola~06~6.5.a.2.4~17~~E~"o" substitution for "0".~(co, c1, c2, c3) and (co, c1, c2, ... , c31) should be (c0, c1, c2, c3) and (c0, c1, c2, ... , c31).~~X~O | 0~Callaway, Ed~ed.callaway@motorola.com~1-954-723-8341~1-954-608-7537~Motorola~06~6.5.a.2.4~17~~E~"o" substitution for "0".~(co, c1, c2, c3) and (co, c1, c2, ... , c31) should be (c0, c1, c2, c3) and (c0, c1, c2, ... , c31).~~X~O | 0~Callaway, Ed~ed.callaway@motorola.com~1-954-723-8341~1-954-608-7537~Motorola~06~6.5.a.2.4~17~~E~"o" substitution for "0".~(co, c1, c2, c3) and (co, c1, c2, ... , c31) should be (c0, c1, c2, c3) and (c0, c1, c2, ... , c31).~~X~O | 0~Callaway, Ed~ed.callaway@motorola.com~1-954-723-8341~1-954-608-7537~Motorola~06~6.5.a.2.4~17~~E~"o" substitution for "0".~(co, c1, c2, c3) and (co, c1, c2, ... , c31) should be (c0, c1, c2, c3) and (c0, c1, c2, ... , c31).~~X~O | 0~Callaway, Ed~ed.callaway@motorola.com~1-954-723-8341~1-954-608-7537~Motorola~06~6.5.a.2.4~17~~E~"o" substitution for "0".~(co, c1, c2, c3) and (co, c1, c2, ... , c31) should be (c0, c1, c2, c3) and (c0, c1, c2, ... , c31).~~X~O | 0~Callaway, Ed~ed.callaway@motorola.com~1-954-723-8341~1-954-608-7537~Motorola~06~6.5.a.2.4~17~~E~"o" substitution for "0".~(co, c1, c2, c3) and (co, c1, c2, ... , c31) should be (c0, c1, c2, c3) and (c0, c1, c2, ... , c31).~~X~O | 0~Callaway, Ed~ed.callaway@motorola.com~1-954-723-8341~1-954-608-7537~Motorola~06~6.5.a.2.4~17~~E~"o" substitution for "0".~(co, c1, c2, c3) and (co, c1, c2, ... , c31) should be (c0, c1, c2, c3) and (c0, c1, c2, ... , c31).~~X~O | 0~Callaway, Ed~ed.callaway@motorola.com~1-954-723-8341~1-954-608-7537~Motorola~06~6.5.a.2.4~17~~E~"o" substitution for "0".~(co, c1, c2, c3) and (co, c1, c2, ... , c31) should be (c0, c1, c2, c3) and (c0, c1, c2, ... , c31).~~X~O | 0~Callaway, Ed~ed.callaway@motorola.com~1-954-723-8341~1-954-608-7537~Motorola~06~6.5.a.2.4~17~~E~"o" substitution for "0".~(co, c1, c2, c3) and (co, c1, c2, ... , c31) should be (c0, c1, c2, c3) and (c0, c1, c2, ... , c31).~~X~O | 0~Callaway, Ed~ed.callaway@motorola.com~1-954-723-8341~1-954-608-7537~Motorola~06~6.5.a.2.4~17~~E~"o" substitution for "0".~(co, c1, c2, c3) and (co, c1, c2, ... , c31) should be (c0, c1, c2, c3) and (c0, c1, c2, ... , c31).~~X~O | 0~Callaway, Ed~ed.callaway@motorola.com~1-954-723-8341~1-954-608-7537~Motorola~06~6.5.a.2.4~17~~E~"o" substitution for "0".~(co, c1, c2, c3) and (co, c1, c2, ... , c31) should be (c0, c1, c2, c3) and (c0, c1, c2, ... , c31).~~X~O | 0~Callaway, Ed~ed.callaway@motorola.com~1-954-723-8341~1-954-608-7537~Motorola~06~6.5.a.2.4~17~~E~"o" substitution for "0".~(co, c1, c2, c3) and (co, c1, c2, ... , c31) should be (c0, c1, c2, c3) and (c0, c1, c2, ... , c31).~~X~O | 0~Callaway, Ed~ed.callaway@motorola.com~1-954-723-8341~1-954-608-7537~Motorola~06~6.5.a.2.4~17~~E~"o" substitution for "0".~(co, c1, c2, c3) and (co, c1, c2, ... , c31) should be (c0, c1, c2, c3) and (c0, c1, c2, ... , c31).~~X~O | 0~Callaway, Ed~ed.callaway@motorola.com~1-954-723-8341~1-954-608-7537~Motorola~06~6.5.a.2.4~17~~E~"o" substitution for "0".~(co, c1, c2, c3) and (co, c1, c2, ... , c31) should be (c0, c1, c2, c3) and (c0, c1, c2, ... , c31).~~X~O | 0~Callaway, Ed~ed.callaway@motorola.com~1-954-723-8341~1-954-608-7537~Motorola~06~6.5.a.2.4~17~~E~"o" substitution for "0".~(co, c1, c2, c3) and (co, c1, c2, ... , c31) should be (c0, c1, c2, c3) and (c0, c1, c2, ... , c31).~~X~O | 0~Callaway, Ed~ed.callaway@motorola.com~1-954-723-8341~1-954-608-7537~Motorola~06~6.5.a.2.4~17~~E~"o" substitution for "0".~(co, c1, c2, c3) and (co, c1, c2, ... , c31) should be (c0, c1, c2, c3) and (c0, c1, c2, ... , c31).~~X~O | 0~Callaway, Ed~ed.callaway@motorola.com~1-954-723-8341~1-954-608-7537~Motorola~06~6.5.a.2.4~17~~E~"o" substitution for "0".~(co, c1, c2, c3) and (co, c1, c2, ... , c31) should be (c0, c1, c2, c3) and (c0, c1, c2, ... , c31).~~X~O | 0~Callaway, Ed~ed.callaway@motorola.com~1-954-723-8341~1-954-608-7537~Motorola~06~6.5.a.2.4~17~~E~"o" substitution for "0".~(co, c1, c2, c3) and (co, c1, c2, ... , c31) should be (c0, c1, c2, c3) and (c0, c1, c2, ... , c31).~~X~O | 0~Callaway, Ed~ed.callaway@motorola.com~1-954-723-8341~1-954-608-7537~Motorola~06~6.5.a.2.4~17~~E~"o" substitution for "0".~(co, c1, c2, c3) and (co, c1, c2, ... , c31) should be (c0, c1, c2, c3) and (c0, c1, c2, ... , c31).~~X~O | 0~Callaway, Ed~ed.callaway@motorola.com~1-954-723-8341~1-954-608-7537~Motorola~06~6.5.a.2.4~17~~E~"o" substitution for "0".~(co, c1, c2, c3) and (co, c1, c2, ... , c31) should be (c0, c1, c2, c3) and (c0, c1, c2, ... , c31).~~X~O | 0~Callaway, Ed~ed.callaway@motorola.com~1-954-723-8341~1-954-608-7537~Motorola~06~6.5.a.2.4~17~~E~"o" substitution for "0".~(co, c1, c2, c3) and (co, c1, c2, ... , c31) should be (c0, c1, c2, c3) and (c0, c1, c2, ... , c31).~~X~O | 0~Callaway, Ed~ed.callaway@motorola.com~1-954-723-8341~1-954-608-7537~Motorola~06~6.5.a.2.4~17~~E~"o" substitution for "0".~(co, c1, c2, c3) and (co, c1, c2, ... , c31) should be (c0, c1, c2, c3) and (c0, c1, c2, ... , c31).~~X~O | 0~Callaway, Ed~ed.callaway@motorola.com~1-954-723-8341~1-954-608-7537~Motorola~06~6.5.a.2.4~17~~E~"o" substitution for "0".~(co, c1, c2, c3) and (co, c1, c2, ... , c31) should be (c0, c1, c2, c3) and (c0, c1, c2, ... , c31).~~X~O | 0~Callaway, Ed~ed.callaway@motorola.com~1-954-723-8341~1-954-608-7537~Motorola~06~6.5.a.2.4~17~~E~"o" substitution for "0".~(co, c1, c2, c3) and (co, c1, c2, ... , c31) should be (c0, c1, c2, c3) and (c0, c1, c2, ... , c31).~~X~O | 0~Callaway, Ed~ed.callaway@motorola.com~1-954-723-8341~1-954-608-7537~Motorola~06~6.5.a.2.4~17~~E~"o" substitution for "0".~(co, c1, c2, c3) and (co, c1, c2, ... , c31) should be (c0, c1, c2, c3) and (c0, c1, c2, ... , c31).~~X~O | 0~Callaway, Ed~ed.callaway@motorola.com~1-954-723-8341~1-954-608-7537~Motorola~06~6.5.a.2.4~17~~E~"o" substitution for "0".~(co, c1, c2, c3) and (co, c1, c2, ... , c31) should be (c0, c1, c2, c3) and (c0, c1, c2, ... , c31).~~X~O | 0~Callaway, Ed~ed.callaway@motorola.com~1-954-723-8341~1-954-608-7537~Motorola~06~6.5.a.2.4~17~~E~"o" substitution for "0".~(co, c1, c2, c3) and (co, c1, c2, ... , c31) should be (c0, c1, c2, c3) and (c0, c1, c2, ... , c31).~~X~O | 0~Callaway, Ed~ed.callaway@motorola.com~1-954-723-8341~1-954-608-7537~Motorola~06~6.5.a.2.4~17~~E~"o" substitution for "0".~(co, c1, c2, c3) and (co, c1, c2, ... , c31) should be (c0, c1, c2, c3) and (c0, c1, c2, ... , c31).~~X~O | 0~Callaway, Ed~ed.callaway@motorola.com~1-954-723-8341~1-954-608-7537~Motorola~06~6.5.a.2.4~17~~E~"o" substitution for "0".~(co, c1, c2, c3) and (co, c1, c2, ... , c31) should be (c0, c1, c2, c3) and (c0, c1, c2, ... , c31).~~X~O | 0~Callaway, Ed~ed.callaway@motorola.com~1-954-723-8341~1-954-608-7537~Motorola~06~6.5.a.2.4~17~~E~"o" substitution for "0".~(co, c1, c2, c3) and (co, c1, c2, ... , c31) should be (c0, c1, c2, c3) and (c0, c1, c2, ... , c31).~~X~O | 0~Callaway, Ed~ed.callaway@motorola.com~1-954-723-8341~1-954-608-7537~Motorola~06~6.5.a.2.4~17~~E~"o" substitution for "0".~(co, c1, c2, c3) and (co, c1, c2, ... , c31) should be (c0, c1, c2, c3) and (c0, c1, c2, ... , c31).~~X~O | 0~Callaway, Ed~ed.callaway@motorola.com~1-954-723-8341~1-954-608-7537~Motorola~06~6.5.a.2.4~17~~E~"o" substitution for "0".~(co, c1, c2, c3) and (co, c1, c2, ... , c31) should be (c0, c1, c2, c3) and (c0, c1, c2, ... , c31).~~X~O | 0~Callaway, Ed~ed.callaway@motorola.com~1-954-723-8341~1-954-608-7537~Motorola~06~6.5.a.2.4~17~~E~"o" substitution for "0".~(co, c1, c2, c3) and (co, c1, c2, ... , c31) should be (c0, c1, c2, c3) and (c0, c1, c2, ... , c31).~~X~O | 0~Callaway, Ed~ed.callaway@motorola.com~1-954-723-8341~1-954-608-7537~Motorola~06~6.5.a.2.4~17~~E~"o" substitution for "0".~(co, c1, c2, c3) and (co, c1, c2, ... , c31) should be (c0, c1, c2, c3) and (c0, c1, c2, ... , c31).~~X~O | 0~Callaway, Ed~ed.callaway@motorola.com~1-954-723-8341~1-954-608-7537~Motorola~06~6.5.a.2.4~17~~E~"o" substitution for "0".~(co, c1, c2, c3) and (co, c1, c2, ... , c31) should be (c0, c1, c2, c3) and (c0, c1, c2, ... , c31).~~X~O | 0~Callaway, Ed~ed.callaway@motorola.com~1-954-723-8341~1-954-608-7537~Motorola~06~6.5.a.2.4~17~~E~"o" substitution for "0".~(co, c1, c2, c3) and (co, c1, c2, ... , c31) should be (c0, c1, c2, c3) and (c0, c1, c2, ... , c31).~~X~O | 0~Callaway, Ed~ed.callaway@motorola.com~1-954-723-8341~1-954-608-7537~Motorola~06~6.5.a.2.4~17~~E~"o" substitution for "0".~(co, c1, c2, c3) and (co, c1, c2, ... , c31) should be (c0, c1, c2, c3) and (c0, c1, c2, ... , c31).~~X~O | 0~Callaway, Ed~ed.callaway@motorola.com~1-954-723-8341~1-954-608-7537~Motorola~06~6.5.a.2.4~17~~E~"o" substitution for "0".~(co, c1, c2, c3) and (co, c1, c2, ... , c31) should be (c0, c1, c2, c3) and (c0, c1, c2, ... , c31).~~X~O | 0~Callaway, Ed~ed.callaway@motorola.com~1-954-723-8341~1-954-608-7537~Motorola~06~6.5.a.2.4~17~~E~"o" substitution for "0".~(co, c1, c2, c3) and (co, c1, c2, ... , c31) should be (c0, c1, c2, c3) and (c0, c1, c2, ... , c31).~~X~O | 0~Callaway, Ed~ed.callaway@motorola.com~1-954-723-8341~1-954-608-7537~Motorola~06~6.5.a.2.4~17~~E~"o" substitution for "0".~(co, c1, c2, c3) and (co, c1, c2, ... , c31) should be (c0, c1, c2, c3) and (c0, c1, c2, ... , c31).~~X~O | 0~Callaway, Ed~ed.callaway@motorola.com~1-954-723-8341~1-954-608-7537~Motorola~06~6.5.a.2.4~17~~E~"o" substitution for "0".~(co, c1, c2, c3) and (co, c1, c2, ... , c31) should be (c0, c1, c2, c3) and (c0, c1, c2, ... , c31).~~X~O | 0~Callaway, Ed~ed.callaway@motorola.com~1-954-723-8341~1-954-608-7537~Motorola~06~6.5.a.2.4~17~~E~"o" substitution for "0".~(co, c1, c2, c3) and (co, c1, c2, ... , c31) should be (c0, c1, c2, c3) and (c0, c1, c2, ... , c31).~~X~O | 0~Callaway, Ed~ed.callaway@motorola.com~1-954-723-8341~1-954-608-7537~Motorola~06~6.5.a.2.4~17~~E~"o" substitution for "0".~(co, c1, c2, c3) and (co, c1, c2, ... , c31) should be (c0, c1, c2, c3) and (c0, c1, c2, ... , c31).~~X~O | 0~Callaway, Ed~ed.callaway@motorola.com~1-954-723-8341~1-954-608-7537~Motorola~06~6.5.a.2.4~17~~E~"o" substitution for "0".~(co, c1, c2, c3) and (co, c1, c2, ... , c31) should be (c0, c1, c2, c3) and (c0, c1, c2, ... , c31).~~X~O | 0~Callaway, Ed~ed.callaway@motorola.com~1-954-723-8341~1-954-608-7537~Motorola~06~6.5.a.2.4~17~~E~"o" substitution for "0".~(co, c1, c2, c3) and (co, c1, c2, ... , c31) should be (c0, c1, c2, c3) and (c0, c1, c2, ... , c31).~~X~O | 0~Callaway, Ed~ed.callaway@motorola.com~1-954-723-8341~1-954-608-7537~Motorola~06~6.5.a.2.4~17~~E~"o" substitution for "0".~(co, c1, c2, c3) and (co, c1, c2, ... , c31) should be (c0, c1, c2, c3) and (c0, c1, c2, ... , c31).~~X~O | 0~Callaway, Ed~ed.callaway@motorola.com~1-954-723-8341~1-954-608-7537~Motorola~06~6.5.a.2.4~17~~E~"o" substitution for "0".~(co, c1, c2, c3) and (co, c1, c2, ... , c31) should be (c0, c1, c2, c3) and (c0, c1, c2, ... , c31).~~X~O | 0~Callaway, Ed~ed.callaway@motorola.com~1-954-723-8341~1-954-608-7537~Motorola~06~6.5.a.2.4~17~~E~"o" substitution for "0".~(co, c1, c2, c3) and (co, c1, c2, ... , c31) should be (c0, c1, c2, c3) and (c0, c1, c2, ... , c31).~~X~O | 0~Callaway, Ed~ed.callaway@motorola.com~1-954-723-8341~1-954-608-7537~Motorola~06~6.5.a.2.4~17~~E~"o" substitution for "0".~(co, c1, c2, c3) and (co, c1, c2, ... , c31) should be (c0, c1, c2, c3) and (c0, c1, c2, ... , c31).~~X~O | 0~Callaway, Ed~ed.callaway@motorola.com~1-954-723-8341~1-954-608-7537~Motorola~06~6.5.a.2.4~17~~E~"o" substitution for "0".~(co, c1, c2, c3) and (co, c1, c2, ... , c31) should be (c0, c1, c2, c3) and (c0, c1, c2, ... , c31).~~X~O | 0~Callaway, Ed~ed.callaway@motorola.com~1-954-723-8341~1-954-608-7537~Motorola~06~6.5.a.2.4~17~~E~"o" substitution for "0".~(co, c1, c2, c3) and (co, c1, c2, ... , c31) should be (c0, c1, c2, c3) and (c0, c1, c2, ... , c31).~~X~O | 0~Callaway, Ed~ed.callaway@motorola.com~1-954-723-8341~1-954-608-7537~Motorola~06~6.5.a.2.4~17~~E~"o" substitution for "0".~(co, c1, c2, c3) and (co, c1, c2, ... , c31) should be (c0, c1, c2, c3) and (c0, c1, c2, ... , c31).~~X~O | 0~Callaway, Ed~ed.callaway@motorola.com~1-954-723-8341~1-954-608-7537~Motorola~06~6.5.a.2.4~17~~E~"o" substitution for "0".~(co, c1, c2, c3) and (co, c1, c2, ... , c31) should be (c0, c1, c2, c3) and (c0, c1, c2, ... , c31).~~X~O | 0~Callaway, Ed~ed.callaway@motorola.com~1-954-723-8341~1-954-608-7537~Motorola~06~6.5.a.2.4~17~~E~"o" substitution for "0".~(co, c1, c2, c3) and (co, c1, c2, ... , c31) should be (c0, c1, c2, c3) and (c0, c1, c2, ... , c31).~~X~O | 0~Callaway, Ed~ed.callaway@motorola.com~1-954-723-8341~1-954-608-7537~Motorola~06~6.5.a.2.4~17~~E~"o" substitution for "0".~(co, c1, c2, c3) and (co, c1, c2, ... , c31) should be (c0, c1, c2, c3) and (c0, c1, c2, ... , c31).~~X~O | 0~Callaway, Ed~ed.callaway@motorola.com~1-954-723-8341~1-954-608-7537~Motorola~06~6.5.a.2.4~17~~E~"o" substitution for "0".~(co, c1, c2, c3) and (co, c1, c2, ... , c31) should be (c0, c1, c2, c3) and (c0, c1, c2, ... , c31).~~X~O | 0~Callaway, Ed~ed.callaway@motorola.com~1-954-723-8341~1-954-608-7537~Motorola~06~6.5.a.2.4~17~~E~"o" substitution for "0".~(co, c1, c2, c3) and (co, c1, c2, ... , c31) should be (c0, c1, c2, c3) and (c0, c1, c2, ... , c31).~~X~O | 0~Callaway, Ed~ed.callaway@motorola.com~1-954-723-8341~1-954-608-7537~Motorola~06~6.5.a.2.4~17~~E~"o" substitution for "0".~(co, c1, c2, c3) and (co, c1, c2, ... , c31) should be (c0, c1, c2, c3) and (c0, c1, c2, ... , c31).~~X~O | 0~Callaway, Ed~ed.callaway@motorola.com~1-954-723-8341~1-954-608-7537~Motorola~06~6.5.a.2.4~17~~E~"o" substitution for "0".~(co, c1, c2, c3) and (co, c1, c2, ... , c31) should be (c0, c1, c2, c3) and (c0, c1, c2, ... , c31).~~X~O | 0~Callaway, Ed~ed.callaway@motorola.com~1-954-723-8341~1-954-608-7537~Motorola~06~6.5.a.2.4~17~~E~"o" substitution for "0".~(co, c1, c2, c3) and (co, c1, c2, ... , c31) should be (c0, c1, c2, c3) and (c0, c1, c2, ... , c31).~~X~O | 0~Callaway, Ed~ed.callaway@motorola.com~1-954-723-8341~1-954-608-7537~Motorola~06~6.5.a.2.4~17~~E~"o" substitution for "0".~(co, c1, c2, c3) and (co, c1, c2, ... , c31) should be (c0, c1, c2, c3) and (c0, c1, c2, ... , c31).~~X~O | 0~Callaway, Ed~ed.callaway@motorola.com~1-954-723-8341~1-954-608-7537~Motorola~06~6.5.a.2.4~17~~E~"o" substitution for "0".~(co, c1, c2, c3) and (co, c1, c2, ... , c31) should be (c0, c1, c2, c3) and (c0, c1, c2, ... , c31).~~X~O | 0~Callaway, Ed~ed.callaway@motorola.com~1-954-723-8341~1-954-608-7537~Motorola~06~6.5.a.2.4~17~~E~"o" substitution for "0".~(co, c1, c2, c3) and (co, c1, c2, ... , c31) should be (c0, c1, c2, c3) and (c0, c1, c2, ... , c31).~~X~O | 0~Callaway, Ed~ed.callaway@motorola.com~1-954-723-8341~1-954-608-7537~Motorola~06~6.5.a.2.4~17~~E~"o" substitution for "0".~(co, c1, c2, c3) and (co, c1, c2, ... , c31) should be (c0, c1, c2, c3) and (c0, c1, c2, ... , c31).~~X~O | 0~Callaway, Ed~ed.callaway@motorola.com~1-954-723-8341~1-954-608-7537~Motorola~06~6.5.a.2.4~17~~E~"o" substitution for "0".~(co, c1, c2, c3) and (co, c1, c2, ... , c31) should be (c0, c1, c2, c3) and (c0, c1, c2, ... , c31).~~X~O | 0~Callaway, Ed~ed.callaway@motorola.com~1-954-723-8341~1-954-608-7537~Motorola~06~6.5.a.2.4~17~~E~"o" substitution for "0".~(co, c1, c2, c3) and (co, c1, c2, ... , c31) should be (c0, c1, c2, c3) and (c0, c1, c2, ... , c31).~~X~O | 0~Callaway, Ed~ed.callaway@motorola.com~1-954-723-8341~1-954-608-7537~Motorola~06~6.5.a.2.4~17~~E~"o" substitution for "0".~(co, c1, c2, c3) and (co, c1, c2, ... , c31) should be (c0, c1, c2, c3) and (c0, c1, c2, ... , c31).~~X~O | 0~Callaway, Ed~ed.callaway@motorola.com~1-954-723-8341~1-954-608-7537~Motorola~06~6.5.a.2.4~17~~E~"o" substitution for "0".~(co, c1, c2, c3) and (co, c1, c2, ... , c31) should be (c0, c1, c2, c3) and (c0, c1, c2, ... , c31).~~X~O | 0~Callaway, Ed~ed.callaway@motorola.com~1-954-723-8341~1-954-608-7537~Motorola~06~6.5.a.2.4~17~~E~"o" substitution for "0".~(co, c1, c2, c3) and (co, c1, c2, ... , c31) should be (c0, c1, c2, c3) and (c0, c1, c2, ... , c31).~~X~O | 0~Callaway, Ed~ed.callaway@motorola.com~1-954-723-8341~1-954-608-7537~Motorola~06~6.5.a.2.4~17~~E~"o" substitution for "0".~(co, c1, c2, c3) and (co, c1, c2, ... , c31) should be (c0, c1, c2, c3) and (c0, c1, c2, ... , c31).~~X~O | 0~Callaway, Ed~ed.callaway@motorola.com~1-954-723-8341~1-954-608-7537~Motorola~06~6.5.a.2.4~17~~E~"o" substitution for "0".~(co, c1, c2, c3) and (co, c1, c2, ... , c31) should be (c0, c1, c2, c3) and (c0, c1, c2, ... , c31).~~X~O | 0~Callaway, Ed~ed.callaway@motorola.com~1-954-723-8341~1-954-608-7537~Motorola~06~6.5.a.2.4~17~~E~"o" substitution for "0".~(co, c1, c2, c3) and (co, c1, c2, ... , c31) should be (c0, c1, c2, c3) and (c0, c1, c2, ... , c31).~~X~O | 0~Callaway, Ed~ed.callaway@motorola.com~1-954-723-8341~1-954-608-7537~Motorola~06~6.5.a.2.4~17~~E~"o" substitution for "0".~(co, c1, c2, c3) and (co, c1, c2, ... , c31) should be (c0, c1, c2, c3) and (c0, c1, c2, ... , c31).~~X~O | 0~Callaway, Ed~ed.callaway@motorola.com~1-954-723-8341~1-954-608-7537~Motorola~06~6.5.a.2.4~17~~E~"o" substitution for "0".~(co, c1, c2, c3) and (co, c1, c2, ... , c31) should be (c0, c1, c2, c3) and (c0, c1, c2, ... , c31).~~X~O | 0~Callaway, Ed~ed.callaway@motorola.com~1-954-723-8341~1-954-608-7537~Motorola~06~6.5.a.2.4~17~~E~"o" substitution for "0".~(co, c1, c2, c3) and (co, c1, c2, ... , c31) should be (c0, c1, c2, c3) and (c0, c1, c2, ... , c31).~~X~O | 0~Callaway, Ed~ed.callaway@motorola.com~1-954-723-8341~1-954-608-7537~Motorola~06~6.5.a.2.4~17~~E~"o" substitution for "0".~(co, c1, c2, c3) and (co, c1, c2, ... , c31) should be (c0, c1, c2, c3) and (c0, c1, c2, ... , c31).~~X~O | 0~Callaway, Ed~ed.callaway@motorola.com~1-954-723-8341~1-954-608-7537~Motorola~06~6.5.a.2.4~17~~E~"o" substitution for "0".~(co, c1, c2, c3) and (co, c1, c2, ... , c31) should be (c0, c1, c2, c3) and (c0, c1, c2, ... , c31).~~X~O | 0~Callaway, Ed~ed.callaway@motorola.com~1-954-723-8341~1-954-608-7537~Motorola~06~6.5.a.2.4~17~~E~"o" substitution for "0".~(co, c1, c2, c3) and (co, c1, c2, ... , c31) should be (c0, c1, c2, c3) and (c0, c1, c2, ... , c31).~~X~O | 0~Callaway, Ed~ed.callaway@motorola.com~1-954-723-8341~1-954-608-7537~Motorola~06~6.5.a.2.4~17~~E~"o" substitution for "0".~(co, c1, c2, c3) and (co, c1, c2, ... , c31) should be (c0, c1, c2, c3) and (c0, c1, c2, ... , c31).~~X~O | 0~Callaway, Ed~ed.callaway@motorola.com~1-954-723-8341~1-954-608-7537~Motorola~06~6.5.a.2.4~17~~E~"o" substitution for "0".~(co, c1, c2, c3) and (co, c1, c2, ... , c31) should be (c0, c1, c2, c3) and (c0, c1, c2, ... , c31).~~X~O | 0~Callaway, Ed~ed.callaway@motorola.com~1-954-723-8341~1-954-608-7537~Motorola~06~6.5.a.2.4~17~~E~"o" substitution for "0".~(co, c1, c2, c3) and (co, c1, c2, ... , c31) should be (c0, c1, c2, c3) and (c0, c1, c2, ... , c31).~~X~O | 0~Callaway, Ed~ed.callaway@motorola.com~1-954-723-8341~1-954-608-7537~Motorola~06~6.5.a.2.4~17~~E~"o" substitution for "0".~(co, c1, c2, c3) and (co, c1, c2, ... , c31) should be (c0, c1, c2, c3) and (c0, c1, c2, ... , c31).~~X~O | 0~Callaway, Ed~ed.callaway@motorola.com~1-954-723-8341~1-954-608-7537~Motorola~06~6.5.a.2.4~17~~E~"o" substitution for "0".~(co, c1, c2, c3) and (co, c1, c2, ... , c31) should be (c0, c1, c2, c3) and (c0, c1, c2, ... , c31).~~X~O | 0~Callaway, Ed~ed.callaway@motorola.com~1-954-723-8341~1-954-608-7537~Motorola~06~6.5.a.2.4~17~~E~"o" substitution for "0".~(co, c1, c2, c3) and (co, c1, c2, ... , c31) should be (c0, c1, c2, c3) and (c0, c1, c2, ... , c31).~~X~O | 0~Callaway, Ed~ed.callaway@motorola.com~1-954-723-8341~1-954-608-7537~Motorola~06~6.5.a.2.4~17~~E~"o" substitution for "0".~(co, c1, c2, c3) and (co, c1, c2, ... , c31) should be (c0, c1, c2, c3) and (c0, c1, c2, ... , c31).~~X~O | 0~Callaway, Ed~ed.callaway@motorola.com~1-954-723-8341~1-954-608-7537~Motorola~06~6.5.a.2.4~17~~E~"o" substitution for "0".~(co, c1, c2, c3) and (co, c1, c2, ... , c31) should be (c0, c1, c2, c3) and (c0, c1, c2, ... , c31).~~X~O | 0~Callaway, Ed~ed.callaway@motorola.com~1-954-723-8341~1-954-608-7537~Motorola~06~6.5.a.2.4~17~~E~"o" substitution for "0".~(co, c1, c2, c3) and (co, c1, c2, ... , c31) should be (c0, c1, c2, c3) and (c0, c1, c2, ... , c31).~~X~O | 0~Callaway, Ed~ed.callaway@motorola.com~1-954-723-8341~1-954-608-7537~Motorola~06~6.5.a.2.4~17~~E~"o" substitution for "0".~(co, c1, c2, c3) and (co, c1, c2, ... , c31) should be (c0, c1, c2, c3) and (c0, c1, c2, ... , c31).~~X~O | 0~Callaway, Ed~ed.callaway@motorola.com~1-954-723-8341~1-954-608-7537~Motorola~06~6.5.a.2.4~17~~E~"o" substitution for "0".~(co, c1, c2, c3) and (co, c1, c2, ... , c31) should be (c0, c1, c2, c3) and (c0, c1, c2, ... , c31).~~X~O | 0~Callaway, Ed~ed.callaway@motorola.com~1-954-723-8341~1-954-608-7537~Motorola~06~6.5.a.2.4~17~~E~"o" substitution for "0".~(co, c1, c2, c3) and (co, c1, c2, ... , c31) should be (c0, c1, c2, c3) and (c0, c1, c2, ... , c31).~~X~O | 0~Callaway, Ed~ed.callaway@motorola.com~1-954-723-8341~1-954-608-7537~Motorola~06~6.5.a.2.4~17~~E~"o" substitution for "0".~(co, c1, c2, c3) and (co, c1, c2, ... , c31) should be (c0, c1, c2, c3) and (c0, c1, c2, ... , c31).~~X~O | 0~Callaway, Ed~ed.callaway@motorola.com~1-954-723-8341~1-954-608-7537~Motorola~06~6.5.a.2.4~17~~E~"o" substitution for "0".~(co, c1, c2, c3) and (co, c1, c2, ... , c31) should be (c0, c1, c2, c3) and (c0, c1, c2, ... , c31).~~X~O | 0~Callaway, Ed~ed.callaway@motorola.com~1-954-723-8341~1-954-608-7537~Motorola~06~6.5.a.2.4~17~~E~"o" substitution for "0".~(co, c1, c2, c3) and (co, c1, c2, ... , c31) should be (c0, c1, c2, c3) and (c0, c1, c2, ... , c31).~~X~O | 0~Callaway, Ed~ed.callaway@motorola.com~1-954-723-8341~1-954-608-7537~Motorola~06~6.5.a.2.4~17~~E~"o" substitution for "0".~(co, c1, c2, c3) and (co, c1, c2, ... , c31) should be (c0, c1, c2, c3) and (c0, c1, c2, ... , c31).~~X~O | 0~Callaway, Ed~ed.callaway@motorola.com~1-954-723-8341~1-954-608-7537~Motorola~06~6.5.a.2.4~17~~E~"o" substitution for "0".~(co, c1, c2, c3) and (co, c1, c2, ... , c31) should be (c0, c1, c2, c3) and (c0, c1, c2, ... , c31).~~X~O | 0~Callaway, Ed~ed.callaway@motorola.com~1-954-723-8341~1-954-608-7537~Motorola~06~6.5.a.2.4~17~~E~"o" substitution for "0".~(co, c1, c2, c3) and (co, c1, c2, ... , c31) should be (c0, c1, c2, c3) and (c0, c1, c2, ... , c31).~~X~O | 0~Callaway, Ed~ed.callaway@motorola.com~1-954-723-8341~1-954-608-7537~Motorola~06~6.5.a.2.4~17~~E~"o" substitution for "0".~(co, c1, c2, c3) and (co, c1, c2, ... , c31) should be (c0, c1, c2, c3) and (c0, c1, c2, ... , c31).~~X~O | 0~Callaway, Ed~ed.callaway@motorola.com~1-954-723-8341~1-954-608-7537~Motorola~06~6.5.a.2.4~17~~E~"o" substitution for "0".~(co, c1, c2, c3) and (co, c1, c2, ... , c31) should be (c0, c1, c2, c3) and (c0, c1, c2, ... , c31).~~X~O | 0~Callaway, Ed~ed.callaway@motorola.com~1-954-723-8341~1-954-608-7537~Motorola~06~6.5.a.2.4~17~~E~"o" substitution for "0".~(co, c1, c2, c3) and (co, c1, c2, ... , c31) should be (c0, c1, c2, c3) and (c0, c1, c2, ... , c31).~~X~O | 0~Callaway, Ed~ed.callaway@motorola.com~1-954-723-8341~1-954-608-7537~Motorola~06~6.5.a.2.4~17~~E~"o" substitution for "0".~(co, c1, c2, c3) and (co, c1, c2, ... , c31) should be (c0, c1, c2, c3) and (c0, c1, c2, ... , c31).~~X~O | 0~Callaway, Ed~ed.callaway@motorola.com~1-954-723-8341~1-954-608-7537~Motorola~06~6.5.a.2.4~17~~E~"o" substitution for "0".~(co, c1, c2, c3) and (co, c1, c2, ... , c31) should be (c0, c1, c2, c3) and (c0, c1, c2, ... , c31).~~X~O | 0~Callaway, Ed~ed.callaway@motorola.com~1-954-723-8341~1-954-608-7537~Motorola~06~6.5.a.2.4~17~~E~"o" substitution for "0".~(co, c1, c2, c3) and (co, c1, c2, ... , c31) should be (c0, c1, c2, c3) and (c0, c1, c2, ... , c31).~~X~O | 0~Callaway, Ed~ed.callaway@motorola.com~1-954-723-8341~1-954-608-7537~Motorola~06~6.5.a.2.4~17~~E~"o" substitution for "0".~(co, c1, c2, c3) and (co, c1, c2, ... , c31) should be (c0, c1, c2, c3) and (c0, c1, c2, ... , c31).~~X~O | 0~Callaway, Ed~ed.callaway@motorola.com~1-954-723-8341~1-954-608-7537~Motorola~06~6.5.a.2.4~17~~E~"o" substitution for "0".~(co, c1, c2, c3) and (co, c1, c2, ... , c31) should be (c0, c1, c2, c3) and (c0, c1, c2, ... , c31).~~X~O | 0~Callaway, Ed~ed.callaway@motorola.com~1-954-723-8341~1-954-608-7537~Motorola~06~6.5.a.2.4~17~~E~"o" substitution for "0".~(co, c1, c2, c3) and (co, c1, c2, ... , c31) should be (c0, c1, c2, c3) and (c0, c1, c2, ... , c31).~~X~O | 0~Callaway, Ed~ed.callaway@motorola.com~1-954-723-8341~1-954-608-7537~Motorola~06~6.5.a.2.4~17~~E~"o" substitution for "0".~(co, c1, c2, c3) and (co, c1, c2, ... , c31) should be (c0, c1, c2, c3) and (c0, c1, c2, ... , c31).~~X~O | 0~Callaway, Ed~ed.callaway@motorola.com~1-954-723-8341~1-954-608-7537~Motorola~06~6.5.a.2.4~17~~E~"o" substitution for "0".~(co, c1, c2, c3) and (co, c1, c2, ... , c31) should be (c0, c1, c2, c3) and (c0, c1, c2, ... , c31).~~X~O | 0~Callaway, Ed~ed.callaway@motorola.com~1-954-723-8341~1-954-608-7537~Motorola~06~6.5.a.2.4~17~~E~"o" substitution for "0".~(co, c1, c2, c3) and (co, c1, c2, ... , c31) should be (c0, c1, c2, c3) and (c0, c1, c2, ... , c31).~~X~O | 0~Callaway, Ed~ed.callaway@motorola.com~1-954-723-8341~1-954-608-7537~Motorola~06~6.5.a.2.4~17~~E~"o" substitution for "0".~(co, c1, c2, c3) and (co, c1, c2, ... , c31) should be (c0, c1, c2, c3) and (c0, c1, c2, ... , c31).~~X~O | 0~Callaway, Ed~ed.callaway@motorola.com~1-954-723-8341~1-954-608-7537~Motorola~06~6.5.a.2.4~17~~E~"o" substitution for "0".~(co, c1, c2, c3) and (co, c1, c2, ... , c31) should be (c0, c1, c2, c3) and (c0, c1, c2, ... , c31).~~X~O | 0~Callaway, Ed~ed.callaway@motorola.com~1-954-723-8341~1-954-608-7537~Motorola~06~6.5.a.2.4~17~~E~"o" substitution for "0".~(co, c1, c2, c3) and (co, c1, c2, ... , c31) should be (c0, c1, c2, c3) and (c0, c1, c2, ... , c31).~~X~O | 0~Callaway, Ed~ed.callaway@motorola.com~1-954-723-8341~1-954-608-7537~Motorola~06~6.5.a.2.4~17~~E~"o" substitution for "0".~(co, c1, c2, c3) and (co, c1, c2, ... , c31) should be (c0, c1, c2, c3) and (c0, c1, c2, ... , c31).~~X~O | 0~Callaway, Ed~ed.callaway@motorola.com~1-954-723-8341~1-954-608-7537~Motorola~06~6.5.a.2.4~17~~E~"o" substitution for "0".~(co, c1, c2, c3) and (co, c1, c2, ... , c31) should be (c0, c1, c2, c3) and (c0, c1, c2, ... , c31).~~X~O | 0~Callaway, Ed~ed.callaway@motorola.com~1-954-723-8341~1-954-608-7537~Motorola~06~6.5.a.2.4~17~~E~"o" substitution for "0".~(co, c1, c2, c3) and (co, c1, c2, ... , c31) should be (c0, c1, c2, c3) and (c0, c1, c2, ... , c31).~~X~O | 0~Callaway, Ed~ed.callaway@motorola.com~1-954-723-8341~1-954-608-7537~Motorola~06~6.5.a.2.4~17~~E~"o" substitution for "0".~(co, c1, c2, c3) and (co, c1, c2, ... , c31) should be (c0, c1, c2, c3) and (c0, c1, c2, ... , c31).~~X~O | 0~Callaway, Ed~ed.callaway@motorola.com~1-954-723-8341~1-954-608-7537~Motorola~06~6.5.a.2.4~17~~E~"o" substitution for "0".~(co, c1, c2, c3) and (co, c1, c2, ... , c31) should be (c0, c1, c2, c3) and (c0, c1, c2, ... , c31).~~X~O | 0~Callaway, Ed~ed.callaway@motorola.com~1-954-723-8341~1-954-608-7537~Motorola~06~6.5.a.2.4~17~~E~"o" substitution for "0".~(co, c1, c2, c3) and (co, c1, c2, ... , c31) should be (c0, c1, c2, c3) and (c0, c1, c2, ... , c31).~~X~O | 0~Callaway, Ed~ed.callaway@motorola.com~1-954-723-8341~1-954-608-7537~Motorola~06~6.5.a.2.4~17~~E~"o" substitution for "0".~(co, c1, c2, c3) and (co, c1, c2, ... , c31) should be (c0, c1, c2, c3) and (c0, c1, c2, ... , c31).~~X~O | 0~Callaway, Ed~ed.callaway@motorola.com~1-954-723-8341~1-954-608-7537~Motorola~06~6.5.a.2.4~17~~E~"o" substitution for "0".~(co, c1, c2, c3) and (co, c1, c2, ... , c31) should be (c0, c1, c2, c3) and (c0, c1, c2, ... , c31).~~X~O | 0~Callaway, Ed~ed.callaway@motorola.com~1-954-723-8341~1-954-608-7537~Motorola~06~6.5.a.2.4~17~~E~"o" substitution for "0".~(co, c1, c2, c3) and (co, c1, c2, ... , c31) should be (c0, c1, c2, c3) and (c0, c1, c2, ... , c31).~~X~O | 0~Callaway, Ed~ed.callaway@motorola.com~1-954-723-8341~1-954-608-7537~Motorola~06~6.5.a.2.4~17~~E~"o" substitution for "0".~(co, c1, c2, c3) and (co, c1, c2, ... , c31) should be (c0, c1, c2, c3) and (c0, c1, c2, ... , c31).~~X~O | 0~Callaway, Ed~ed.callaway@motorola.com~1-954-723-8341~1-954-608-7537~Motorola~06~6.5.a.2.4~17~~E~"o" substitution for "0".~(co, c1, c2, c3) and (co, c1, c2, ... , c31) should be (c0, c1, c2, c3) and (c0, c1, c2, ... , c31).~~X~O
Callaway, Ed | Motorola | 6 | Table 26a | 17 |  | E | o substitution for "0". | Code Word (coc1 c2 c3) should be "Code Word (c0 c1 c2 c3)". |  |  |  | 0~Callaway, Ed~ed.callaway@motorola.com~1-954-723-8341~1-954-608-7537~Motorola~06~Table 26a~17~~E~"o" substitution for "0".~"Code Word (coc1 c2 c3)" should be "Code Word (c0 c1 c2 c3)".~~X~O | 0~Callaway, Ed~ed.callaway@motorola.com~1-954-723-8341~1-954-608-7537~Motorola~06~Table 26a~17~~E~"o" substitution for "0".~"Code Word (coc1 c2 c3)" should be "Code Word (c0 c1 c2 c3)".~~X~O | 0~Callaway, Ed~ed.callaway@motorola.com~1-954-723-8341~1-954-608-7537~Motorola~06~Table 26a~17~~E~"o" substitution for "0".~"Code Word (coc1 c2 c3)" should be "Code Word (c0 c1 c2 c3)".~~X~O | 0~Callaway, Ed~ed.callaway@motorola.com~1-954-723-8341~1-954-608-7537~Motorola~06~Table 26a~17~~E~"o" substitution for "0".~"Code Word (coc1 c2 c3)" should be "Code Word (c0 c1 c2 c3)".~~X~O | 0~Callaway, Ed~ed.callaway@motorola.com~1-954-723-8341~1-954-608-7537~Motorola~06~Table 26a~17~~E~"o" substitution for "0".~"Code Word (coc1 c2 c3)" should be "Code Word (c0 c1 c2 c3)".~~X~O | 0~Callaway, Ed~ed.callaway@motorola.com~1-954-723-8341~1-954-608-7537~Motorola~06~Table 26a~17~~E~"o" substitution for "0".~"Code Word (coc1 c2 c3)" should be "Code Word (c0 c1 c2 c3)".~~X~O | 0~Callaway, Ed~ed.callaway@motorola.com~1-954-723-8341~1-954-608-7537~Motorola~06~Table 26a~17~~E~"o" substitution for "0".~"Code Word (coc1 c2 c3)" should be "Code Word (c0 c1 c2 c3)".~~X~O | 0~Callaway, Ed~ed.callaway@motorola.com~1-954-723-8341~1-954-608-7537~Motorola~06~Table 26a~17~~E~"o" substitution for "0".~"Code Word (coc1 c2 c3)" should be "Code Word (c0 c1 c2 c3)".~~X~O | 0~Callaway, Ed~ed.callaway@motorola.com~1-954-723-8341~1-954-608-7537~Motorola~06~Table 26a~17~~E~"o" substitution for "0".~"Code Word (coc1 c2 c3)" should be "Code Word (c0 c1 c2 c3)".~~X~O | 0~Callaway, Ed~ed.callaway@motorola.com~1-954-723-8341~1-954-608-7537~Motorola~06~Table 26a~17~~E~"o" substitution for "0".~"Code Word (coc1 c2 c3)" should be "Code Word (c0 c1 c2 c3)".~~X~O | 0~Callaway, Ed~ed.callaway@motorola.com~1-954-723-8341~1-954-608-7537~Motorola~06~Table 26a~17~~E~"o" substitution for "0".~"Code Word (coc1 c2 c3)" should be "Code Word (c0 c1 c2 c3)".~~X~O | 0~Callaway, Ed~ed.callaway@motorola.com~1-954-723-8341~1-954-608-7537~Motorola~06~Table 26a~17~~E~"o" substitution for "0".~"Code Word (coc1 c2 c3)" should be "Code Word (c0 c1 c2 c3)".~~X~O | 0~Callaway, Ed~ed.callaway@motorola.com~1-954-723-8341~1-954-608-7537~Motorola~06~Table 26a~17~~E~"o" substitution for "0".~"Code Word (coc1 c2 c3)" should be "Code Word (c0 c1 c2 c3)".~~X~O | 0~Callaway, Ed~ed.callaway@motorola.com~1-954-723-8341~1-954-608-7537~Motorola~06~Table 26a~17~~E~"o" substitution for "0".~"Code Word (coc1 c2 c3)" should be "Code Word (c0 c1 c2 c3)".~~X~O | 0~Callaway, Ed~ed.callaway@motorola.com~1-954-723-8341~1-954-608-7537~Motorola~06~Table 26a~17~~E~"o" substitution for "0".~"Code Word (coc1 c2 c3)" should be "Code Word (c0 c1 c2 c3)".~~X~O | 0~Callaway, Ed~ed.callaway@motorola.com~1-954-723-8341~1-954-608-7537~Motorola~06~Table 26a~17~~E~"o" substitution for "0".~"Code Word (coc1 c2 c3)" should be "Code Word (c0 c1 c2 c3)".~~X~O | 0~Callaway, Ed~ed.callaway@motorola.com~1-954-723-8341~1-954-608-7537~Motorola~06~Table 26a~17~~E~"o" substitution for "0".~"Code Word (coc1 c2 c3)" should be "Code Word (c0 c1 c2 c3)".~~X~O | 0~Callaway, Ed~ed.callaway@motorola.com~1-954-723-8341~1-954-608-7537~Motorola~06~Table 26a~17~~E~"o" substitution for "0".~"Code Word (coc1 c2 c3)" should be "Code Word (c0 c1 c2 c3)".~~X~O | 0~Callaway, Ed~ed.callaway@motorola.com~1-954-723-8341~1-954-608-7537~Motorola~06~Table 26a~17~~E~"o" substitution for "0".~"Code Word (coc1 c2 c3)" should be "Code Word (c0 c1 c2 c3)".~~X~O | 0~Callaway, Ed~ed.callaway@motorola.com~1-954-723-8341~1-954-608-7537~Motorola~06~Table 26a~17~~E~"o" substitution for "0".~"Code Word (coc1 c2 c3)" should be "Code Word (c0 c1 c2 c3)".~~X~O | 0~Callaway, Ed~ed.callaway@motorola.com~1-954-723-8341~1-954-608-7537~Motorola~06~Table 26a~17~~E~"o" substitution for "0".~"Code Word (coc1 c2 c3)" should be "Code Word (c0 c1 c2 c3)".~~X~O | 0~Callaway, Ed~ed.callaway@motorola.com~1-954-723-8341~1-954-608-7537~Motorola~06~Table 26a~17~~E~"o" substitution for "0".~"Code Word (coc1 c2 c3)" should be "Code Word (c0 c1 c2 c3)".~~X~O | 0~Callaway, Ed~ed.callaway@motorola.com~1-954-723-8341~1-954-608-7537~Motorola~06~Table 26a~17~~E~"o" substitution for "0".~"Code Word (coc1 c2 c3)" should be "Code Word (c0 c1 c2 c3)".~~X~O | 0~Callaway, Ed~ed.callaway@motorola.com~1-954-723-8341~1-954-608-7537~Motorola~06~Table 26a~17~~E~"o" substitution for "0".~"Code Word (coc1 c2 c3)" should be "Code Word (c0 c1 c2 c3)".~~X~O | 0~Callaway, Ed~ed.callaway@motorola.com~1-954-723-8341~1-954-608-7537~Motorola~06~Table 26a~17~~E~"o" substitution for "0".~"Code Word (coc1 c2 c3)" should be "Code Word (c0 c1 c2 c3)".~~X~O | 0~Callaway, Ed~ed.callaway@motorola.com~1-954-723-8341~1-954-608-7537~Motorola~06~Table 26a~17~~E~"o" substitution for "0".~"Code Word (coc1 c2 c3)" should be "Code Word (c0 c1 c2 c3)".~~X~O | 0~Callaway, Ed~ed.callaway@motorola.com~1-954-723-8341~1-954-608-7537~Motorola~06~Table 26a~17~~E~"o" substitution for "0".~"Code Word (coc1 c2 c3)" should be "Code Word (c0 c1 c2 c3)".~~X~O | 0~Callaway, Ed~ed.callaway@motorola.com~1-954-723-8341~1-954-608-7537~Motorola~06~Table 26a~17~~E~"o" substitution for "0".~"Code Word (coc1 c2 c3)" should be "Code Word (c0 c1 c2 c3)".~~X~O | 0~Callaway, Ed~ed.callaway@motorola.com~1-954-723-8341~1-954-608-7537~Motorola~06~Table 26a~17~~E~"o" substitution for "0".~"Code Word (coc1 c2 c3)" should be "Code Word (c0 c1 c2 c3)".~~X~O | 0~Callaway, Ed~ed.callaway@motorola.com~1-954-723-8341~1-954-608-7537~Motorola~06~Table 26a~17~~E~"o" substitution for "0".~"Code Word (coc1 c2 c3)" should be "Code Word (c0 c1 c2 c3)".~~X~O | 0~Callaway, Ed~ed.callaway@motorola.com~1-954-723-8341~1-954-608-7537~Motorola~06~Table 26a~17~~E~"o" substitution for "0".~"Code Word (coc1 c2 c3)" should be "Code Word (c0 c1 c2 c3)".~~X~O | 0~Callaway, Ed~ed.callaway@motorola.com~1-954-723-8341~1-954-608-7537~Motorola~06~Table 26a~17~~E~"o" substitution for "0".~"Code Word (coc1 c2 c3)" should be "Code Word (c0 c1 c2 c3)".~~X~O | 0~Callaway, Ed~ed.callaway@motorola.com~1-954-723-8341~1-954-608-7537~Motorola~06~Table 26a~17~~E~"o" substitution for "0".~"Code Word (coc1 c2 c3)" should be "Code Word (c0 c1 c2 c3)".~~X~O | 0~Callaway, Ed~ed.callaway@motorola.com~1-954-723-8341~1-954-608-7537~Motorola~06~Table 26a~17~~E~"o" substitution for "0".~"Code Word (coc1 c2 c3)" should be "Code Word (c0 c1 c2 c3)".~~X~O | 0~Callaway, Ed~ed.callaway@motorola.com~1-954-723-8341~1-954-608-7537~Motorola~06~Table 26a~17~~E~"o" substitution for "0".~"Code Word (coc1 c2 c3)" should be "Code Word (c0 c1 c2 c3)".~~X~O | 0~Callaway, Ed~ed.callaway@motorola.com~1-954-723-8341~1-954-608-7537~Motorola~06~Table 26a~17~~E~"o" substitution for "0".~"Code Word (coc1 c2 c3)" should be "Code Word (c0 c1 c2 c3)".~~X~O | 0~Callaway, Ed~ed.callaway@motorola.com~1-954-723-8341~1-954-608-7537~Motorola~06~Table 26a~17~~E~"o" substitution for "0".~"Code Word (coc1 c2 c3)" should be "Code Word (c0 c1 c2 c3)".~~X~O | 0~Callaway, Ed~ed.callaway@motorola.com~1-954-723-8341~1-954-608-7537~Motorola~06~Table 26a~17~~E~"o" substitution for "0".~"Code Word (coc1 c2 c3)" should be "Code Word (c0 c1 c2 c3)".~~X~O | 0~Callaway, Ed~ed.callaway@motorola.com~1-954-723-8341~1-954-608-7537~Motorola~06~Table 26a~17~~E~"o" substitution for "0".~"Code Word (coc1 c2 c3)" should be "Code Word (c0 c1 c2 c3)".~~X~O | 0~Callaway, Ed~ed.callaway@motorola.com~1-954-723-8341~1-954-608-7537~Motorola~06~Table 26a~17~~E~"o" substitution for "0".~"Code Word (coc1 c2 c3)" should be "Code Word (c0 c1 c2 c3)".~~X~O | 0~Callaway, Ed~ed.callaway@motorola.com~1-954-723-8341~1-954-608-7537~Motorola~06~Table 26a~17~~E~"o" substitution for "0".~"Code Word (coc1 c2 c3)" should be "Code Word (c0 c1 c2 c3)".~~X~O | 0~Callaway, Ed~ed.callaway@motorola.com~1-954-723-8341~1-954-608-7537~Motorola~06~Table 26a~17~~E~"o" substitution for "0".~"Code Word (coc1 c2 c3)" should be "Code Word (c0 c1 c2 c3)".~~X~O | 0~Callaway, Ed~ed.callaway@motorola.com~1-954-723-8341~1-954-608-7537~Motorola~06~Table 26a~17~~E~"o" substitution for "0".~"Code Word (coc1 c2 c3)" should be "Code Word (c0 c1 c2 c3)".~~X~O | 0~Callaway, Ed~ed.callaway@motorola.com~1-954-723-8341~1-954-608-7537~Motorola~06~Table 26a~17~~E~"o" substitution for "0".~"Code Word (coc1 c2 c3)" should be "Code Word (c0 c1 c2 c3)".~~X~O | 0~Callaway, Ed~ed.callaway@motorola.com~1-954-723-8341~1-954-608-7537~Motorola~06~Table 26a~17~~E~"o" substitution for "0".~"Code Word (coc1 c2 c3)" should be "Code Word (c0 c1 c2 c3)".~~X~O | 0~Callaway, Ed~ed.callaway@motorola.com~1-954-723-8341~1-954-608-7537~Motorola~06~Table 26a~17~~E~"o" substitution for "0".~"Code Word (coc1 c2 c3)" should be "Code Word (c0 c1 c2 c3)".~~X~O | 0~Callaway, Ed~ed.callaway@motorola.com~1-954-723-8341~1-954-608-7537~Motorola~06~Table 26a~17~~E~"o" substitution for "0".~"Code Word (coc1 c2 c3)" should be "Code Word (c0 c1 c2 c3)".~~X~O | 0~Callaway, Ed~ed.callaway@motorola.com~1-954-723-8341~1-954-608-7537~Motorola~06~Table 26a~17~~E~"o" substitution for "0".~"Code Word (coc1 c2 c3)" should be "Code Word (c0 c1 c2 c3)".~~X~O | 0~Callaway, Ed~ed.callaway@motorola.com~1-954-723-8341~1-954-608-7537~Motorola~06~Table 26a~17~~E~"o" substitution for "0".~"Code Word (coc1 c2 c3)" should be "Code Word (c0 c1 c2 c3)".~~X~O | 0~Callaway, Ed~ed.callaway@motorola.com~1-954-723-8341~1-954-608-7537~Motorola~06~Table 26a~17~~E~"o" substitution for "0".~"Code Word (coc1 c2 c3)" should be "Code Word (c0 c1 c2 c3)".~~X~O | 0~Callaway, Ed~ed.callaway@motorola.com~1-954-723-8341~1-954-608-7537~Motorola~06~Table 26a~17~~E~"o" substitution for "0".~"Code Word (coc1 c2 c3)" should be "Code Word (c0 c1 c2 c3)".~~X~O | 0~Callaway, Ed~ed.callaway@motorola.com~1-954-723-8341~1-954-608-7537~Motorola~06~Table 26a~17~~E~"o" substitution for "0".~"Code Word (coc1 c2 c3)" should be "Code Word (c0 c1 c2 c3)".~~X~O | 0~Callaway, Ed~ed.callaway@motorola.com~1-954-723-8341~1-954-608-7537~Motorola~06~Table 26a~17~~E~"o" substitution for "0".~"Code Word (coc1 c2 c3)" should be "Code Word (c0 c1 c2 c3)".~~X~O | 0~Callaway, Ed~ed.callaway@motorola.com~1-954-723-8341~1-954-608-7537~Motorola~06~Table 26a~17~~E~"o" substitution for "0".~"Code Word (coc1 c2 c3)" should be "Code Word (c0 c1 c2 c3)".~~X~O | 0~Callaway, Ed~ed.callaway@motorola.com~1-954-723-8341~1-954-608-7537~Motorola~06~Table 26a~17~~E~"o" substitution for "0".~"Code Word (coc1 c2 c3)" should be "Code Word (c0 c1 c2 c3)".~~X~O | 0~Callaway, Ed~ed.callaway@motorola.com~1-954-723-8341~1-954-608-7537~Motorola~06~Table 26a~17~~E~"o" substitution for "0".~"Code Word (coc1 c2 c3)" should be "Code Word (c0 c1 c2 c3)".~~X~O | 0~Callaway, Ed~ed.callaway@motorola.com~1-954-723-8341~1-954-608-7537~Motorola~06~Table 26a~17~~E~"o" substitution for "0".~"Code Word (coc1 c2 c3)" should be "Code Word (c0 c1 c2 c3)".~~X~O | 0~Callaway, Ed~ed.callaway@motorola.com~1-954-723-8341~1-954-608-7537~Motorola~06~Table 26a~17~~E~"o" substitution for "0".~"Code Word (coc1 c2 c3)" should be "Code Word (c0 c1 c2 c3)".~~X~O | 0~Callaway, Ed~ed.callaway@motorola.com~1-954-723-8341~1-954-608-7537~Motorola~06~Table 26a~17~~E~"o" substitution for "0".~"Code Word (coc1 c2 c3)" should be "Code Word (c0 c1 c2 c3)".~~X~O | 0~Callaway, Ed~ed.callaway@motorola.com~1-954-723-8341~1-954-608-7537~Motorola~06~Table 26a~17~~E~"o" substitution for "0".~"Code Word (coc1 c2 c3)" should be "Code Word (c0 c1 c2 c3)".~~X~O | 0~Callaway, Ed~ed.callaway@motorola.com~1-954-723-8341~1-954-608-7537~Motorola~06~Table 26a~17~~E~"o" substitution for "0".~"Code Word (coc1 c2 c3)" should be "Code Word (c0 c1 c2 c3)".~~X~O | 0~Callaway, Ed~ed.callaway@motorola.com~1-954-723-8341~1-954-608-7537~Motorola~06~Table 26a~17~~E~"o" substitution for "0".~"Code Word (coc1 c2 c3)" should be "Code Word (c0 c1 c2 c3)".~~X~O | 0~Callaway, Ed~ed.callaway@motorola.com~1-954-723-8341~1-954-608-7537~Motorola~06~Table 26a~17~~E~"o" substitution for "0".~"Code Word (coc1 c2 c3)" should be "Code Word (c0 c1 c2 c3)".~~X~O | 0~Callaway, Ed~ed.callaway@motorola.com~1-954-723-8341~1-954-608-7537~Motorola~06~Table 26a~17~~E~"o" substitution for "0".~"Code Word (coc1 c2 c3)" should be "Code Word (c0 c1 c2 c3)".~~X~O | 0~Callaway, Ed~ed.callaway@motorola.com~1-954-723-8341~1-954-608-7537~Motorola~06~Table 26a~17~~E~"o" substitution for "0".~"Code Word (coc1 c2 c3)" should be "Code Word (c0 c1 c2 c3)".~~X~O | 0~Callaway, Ed~ed.callaway@motorola.com~1-954-723-8341~1-954-608-7537~Motorola~06~Table 26a~17~~E~"o" substitution for "0".~"Code Word (coc1 c2 c3)" should be "Code Word (c0 c1 c2 c3)".~~X~O | 0~Callaway, Ed~ed.callaway@motorola.com~1-954-723-8341~1-954-608-7537~Motorola~06~Table 26a~17~~E~"o" substitution for "0".~"Code Word (coc1 c2 c3)" should be "Code Word (c0 c1 c2 c3)".~~X~O | 0~Callaway, Ed~ed.callaway@motorola.com~1-954-723-8341~1-954-608-7537~Motorola~06~Table 26a~17~~E~"o" substitution for "0".~"Code Word (coc1 c2 c3)" should be "Code Word (c0 c1 c2 c3)".~~X~O | 0~Callaway, Ed~ed.callaway@motorola.com~1-954-723-8341~1-954-608-7537~Motorola~06~Table 26a~17~~E~"o" substitution for "0".~"Code Word (coc1 c2 c3)" should be "Code Word (c0 c1 c2 c3)".~~X~O | 0~Callaway, Ed~ed.callaway@motorola.com~1-954-723-8341~1-954-608-7537~Motorola~06~Table 26a~17~~E~"o" substitution for "0".~"Code Word (coc1 c2 c3)" should be "Code Word (c0 c1 c2 c3)".~~X~O | 0~Callaway, Ed~ed.callaway@motorola.com~1-954-723-8341~1-954-608-7537~Motorola~06~Table 26a~17~~E~"o" substitution for "0".~"Code Word (coc1 c2 c3)" should be "Code Word (c0 c1 c2 c3)".~~X~O | 0~Callaway, Ed~ed.callaway@motorola.com~1-954-723-8341~1-954-608-7537~Motorola~06~Table 26a~17~~E~"o" substitution for "0".~"Code Word (coc1 c2 c3)" should be "Code Word (c0 c1 c2 c3)".~~X~O | 0~Callaway, Ed~ed.callaway@motorola.com~1-954-723-8341~1-954-608-7537~Motorola~06~Table 26a~17~~E~"o" substitution for "0".~"Code Word (coc1 c2 c3)" should be "Code Word (c0 c1 c2 c3)".~~X~O | 0~Callaway, Ed~ed.callaway@motorola.com~1-954-723-8341~1-954-608-7537~Motorola~06~Table 26a~17~~E~"o" substitution for "0".~"Code Word (coc1 c2 c3)" should be "Code Word (c0 c1 c2 c3)".~~X~O | 0~Callaway, Ed~ed.callaway@motorola.com~1-954-723-8341~1-954-608-7537~Motorola~06~Table 26a~17~~E~"o" substitution for "0".~"Code Word (coc1 c2 c3)" should be "Code Word (c0 c1 c2 c3)".~~X~O | 0~Callaway, Ed~ed.callaway@motorola.com~1-954-723-8341~1-954-608-7537~Motorola~06~Table 26a~17~~E~"o" substitution for "0".~"Code Word (coc1 c2 c3)" should be "Code Word (c0 c1 c2 c3)".~~X~O | 0~Callaway, Ed~ed.callaway@motorola.com~1-954-723-8341~1-954-608-7537~Motorola~06~Table 26a~17~~E~"o" substitution for "0".~"Code Word (coc1 c2 c3)" should be "Code Word (c0 c1 c2 c3)".~~X~O | 0~Callaway, Ed~ed.callaway@motorola.com~1-954-723-8341~1-954-608-7537~Motorola~06~Table 26a~17~~E~"o" substitution for "0".~"Code Word (coc1 c2 c3)" should be "Code Word (c0 c1 c2 c3)".~~X~O | 0~Callaway, Ed~ed.callaway@motorola.com~1-954-723-8341~1-954-608-7537~Motorola~06~Table 26a~17~~E~"o" substitution for "0".~"Code Word (coc1 c2 c3)" should be "Code Word (c0 c1 c2 c3)".~~X~O | 0~Callaway, Ed~ed.callaway@motorola.com~1-954-723-8341~1-954-608-7537~Motorola~06~Table 26a~17~~E~"o" substitution for "0".~"Code Word (coc1 c2 c3)" should be "Code Word (c0 c1 c2 c3)".~~X~O | 0~Callaway, Ed~ed.callaway@motorola.com~1-954-723-8341~1-954-608-7537~Motorola~06~Table 26a~17~~E~"o" substitution for "0".~"Code Word (coc1 c2 c3)" should be "Code Word (c0 c1 c2 c3)".~~X~O | 0~Callaway, Ed~ed.callaway@motorola.com~1-954-723-8341~1-954-608-7537~Motorola~06~Table 26a~17~~E~"o" substitution for "0".~"Code Word (coc1 c2 c3)" should be "Code Word (c0 c1 c2 c3)".~~X~O | 0~Callaway, Ed~ed.callaway@motorola.com~1-954-723-8341~1-954-608-7537~Motorola~06~Table 26a~17~~E~"o" substitution for "0".~"Code Word (coc1 c2 c3)" should be "Code Word (c0 c1 c2 c3)".~~X~O | 0~Callaway, Ed~ed.callaway@motorola.com~1-954-723-8341~1-954-608-7537~Motorola~06~Table 26a~17~~E~"o" substitution for "0".~"Code Word (coc1 c2 c3)" should be "Code Word (c0 c1 c2 c3)".~~X~O | 0~Callaway, Ed~ed.callaway@motorola.com~1-954-723-8341~1-954-608-7537~Motorola~06~Table 26a~17~~E~"o" substitution for "0".~"Code Word (coc1 c2 c3)" should be "Code Word (c0 c1 c2 c3)".~~X~O | 0~Callaway, Ed~ed.callaway@motorola.com~1-954-723-8341~1-954-608-7537~Motorola~06~Table 26a~17~~E~"o" substitution for "0".~"Code Word (coc1 c2 c3)" should be "Code Word (c0 c1 c2 c3)".~~X~O | 0~Callaway, Ed~ed.callaway@motorola.com~1-954-723-8341~1-954-608-7537~Motorola~06~Table 26a~17~~E~"o" substitution for "0".~"Code Word (coc1 c2 c3)" should be "Code Word (c0 c1 c2 c3)".~~X~O | 0~Callaway, Ed~ed.callaway@motorola.com~1-954-723-8341~1-954-608-7537~Motorola~06~Table 26a~17~~E~"o" substitution for "0".~"Code Word (coc1 c2 c3)" should be "Code Word (c0 c1 c2 c3)".~~X~O | 0~Callaway, Ed~ed.callaway@motorola.com~1-954-723-8341~1-954-608-7537~Motorola~06~Table 26a~17~~E~"o" substitution for "0".~"Code Word (coc1 c2 c3)" should be "Code Word (c0 c1 c2 c3)".~~X~O | 0~Callaway, Ed~ed.callaway@motorola.com~1-954-723-8341~1-954-608-7537~Motorola~06~Table 26a~17~~E~"o" substitution for "0".~"Code Word (coc1 c2 c3)" should be "Code Word (c0 c1 c2 c3)".~~X~O | 0~Callaway, Ed~ed.callaway@motorola.com~1-954-723-8341~1-954-608-7537~Motorola~06~Table 26a~17~~E~"o" substitution for "0".~"Code Word (coc1 c2 c3)" should be "Code Word (c0 c1 c2 c3)".~~X~O | 0~Callaway, Ed~ed.callaway@motorola.com~1-954-723-8341~1-954-608-7537~Motorola~06~Table 26a~17~~E~"o" substitution for "0".~"Code Word (coc1 c2 c3)" should be "Code Word (c0 c1 c2 c3)".~~X~O | 0~Callaway, Ed~ed.callaway@motorola.com~1-954-723-8341~1-954-608-7537~Motorola~06~Table 26a~17~~E~"o" substitution for "0".~"Code Word (coc1 c2 c3)" should be "Code Word (c0 c1 c2 c3)".~~X~O | 0~Callaway, Ed~ed.callaway@motorola.com~1-954-723-8341~1-954-608-7537~Motorola~06~Table 26a~17~~E~"o" substitution for "0".~"Code Word (coc1 c2 c3)" should be "Code Word (c0 c1 c2 c3)".~~X~O | 0~Callaway, Ed~ed.callaway@motorola.com~1-954-723-8341~1-954-608-7537~Motorola~06~Table 26a~17~~E~"o" substitution for "0".~"Code Word (coc1 c2 c3)" should be "Code Word (c0 c1 c2 c3)".~~X~O | 0~Callaway, Ed~ed.callaway@motorola.com~1-954-723-8341~1-954-608-7537~Motorola~06~Table 26a~17~~E~"o" substitution for "0".~"Code Word (coc1 c2 c3)" should be "Code Word (c0 c1 c2 c3)".~~X~O | 0~Callaway, Ed~ed.callaway@motorola.com~1-954-723-8341~1-954-608-7537~Motorola~06~Table 26a~17~~E~"o" substitution for "0".~"Code Word (coc1 c2 c3)" should be "Code Word (c0 c1 c2 c3)".~~X~O | 0~Callaway, Ed~ed.callaway@motorola.com~1-954-723-8341~1-954-608-7537~Motorola~06~Table 26a~17~~E~"o" substitution for "0".~"Code Word (coc1 c2 c3)" should be "Code Word (c0 c1 c2 c3)".~~X~O | 0~Callaway, Ed~ed.callaway@motorola.com~1-954-723-8341~1-954-608-7537~Motorola~06~Table 26a~17~~E~"o" substitution for "0".~"Code Word (coc1 c2 c3)" should be "Code Word (c0 c1 c2 c3)".~~X~O | 0~Callaway, Ed~ed.callaway@motorola.com~1-954-723-8341~1-954-608-7537~Motorola~06~Table 26a~17~~E~"o" substitution for "0".~"Code Word (coc1 c2 c3)" should be "Code Word (c0 c1 c2 c3)".~~X~O | 0~Callaway, Ed~ed.callaway@motorola.com~1-954-723-8341~1-954-608-7537~Motorola~06~Table 26a~17~~E~"o" substitution for "0".~"Code Word (coc1 c2 c3)" should be "Code Word (c0 c1 c2 c3)".~~X~O | 0~Callaway, Ed~ed.callaway@motorola.com~1-954-723-8341~1-954-608-7537~Motorola~06~Table 26a~17~~E~"o" substitution for "0".~"Code Word (coc1 c2 c3)" should be "Code Word (c0 c1 c2 c3)".~~X~O | 0~Callaway, Ed~ed.callaway@motorola.com~1-954-723-8341~1-954-608-7537~Motorola~06~Table 26a~17~~E~"o" substitution for "0".~"Code Word (coc1 c2 c3)" should be "Code Word (c0 c1 c2 c3)".~~X~O | 0~Callaway, Ed~ed.callaway@motorola.com~1-954-723-8341~1-954-608-7537~Motorola~06~Table 26a~17~~E~"o" substitution for "0".~"Code Word (coc1 c2 c3)" should be "Code Word (c0 c1 c2 c3)".~~X~O | 0~Callaway, Ed~ed.callaway@motorola.com~1-954-723-8341~1-954-608-7537~Motorola~06~Table 26a~17~~E~"o" substitution for "0".~"Code Word (coc1 c2 c3)" should be "Code Word (c0 c1 c2 c3)".~~X~O | 0~Callaway, Ed~ed.callaway@motorola.com~1-954-723-8341~1-954-608-7537~Motorola~06~Table 26a~17~~E~"o" substitution for "0".~"Code Word (coc1 c2 c3)" should be "Code Word (c0 c1 c2 c3)".~~X~O | 0~Callaway, Ed~ed.callaway@motorola.com~1-954-723-8341~1-954-608-7537~Motorola~06~Table 26a~17~~E~"o" substitution for "0".~"Code Word (coc1 c2 c3)" should be "Code Word (c0 c1 c2 c3)".~~X~O | 0~Callaway, Ed~ed.callaway@motorola.com~1-954-723-8341~1-954-608-7537~Motorola~06~Table 26a~17~~E~"o" substitution for "0".~"Code Word (coc1 c2 c3)" should be "Code Word (c0 c1 c2 c3)".~~X~O | 0~Callaway, Ed~ed.callaway@motorola.com~1-954-723-8341~1-954-608-7537~Motorola~06~Table 26a~17~~E~"o" substitution for "0".~"Code Word (coc1 c2 c3)" should be "Code Word (c0 c1 c2 c3)".~~X~O | 0~Callaway, Ed~ed.callaway@motorola.com~1-954-723-8341~1-954-608-7537~Motorola~06~Table 26a~17~~E~"o" substitution for "0".~"Code Word (coc1 c2 c3)" should be "Code Word (c0 c1 c2 c3)".~~X~O | 0~Callaway, Ed~ed.callaway@motorola.com~1-954-723-8341~1-954-608-7537~Motorola~06~Table 26a~17~~E~"o" substitution for "0".~"Code Word (coc1 c2 c3)" should be "Code Word (c0 c1 c2 c3)".~~X~O | 0~Callaway, Ed~ed.callaway@motorola.com~1-954-723-8341~1-954-608-7537~Motorola~06~Table 26a~17~~E~"o" substitution for "0".~"Code Word (coc1 c2 c3)" should be "Code Word (c0 c1 c2 c3)".~~X~O | 0~Callaway, Ed~ed.callaway@motorola.com~1-954-723-8341~1-954-608-7537~Motorola~06~Table 26a~17~~E~"o" substitution for "0".~"Code Word (coc1 c2 c3)" should be "Code Word (c0 c1 c2 c3)".~~X~O | 0~Callaway, Ed~ed.callaway@motorola.com~1-954-723-8341~1-954-608-7537~Motorola~06~Table 26a~17~~E~"o" substitution for "0".~"Code Word (coc1 c2 c3)" should be "Code Word (c0 c1 c2 c3)".~~X~O | 0~Callaway, Ed~ed.callaway@motorola.com~1-954-723-8341~1-954-608-7537~Motorola~06~Table 26a~17~~E~"o" substitution for "0".~"Code Word (coc1 c2 c3)" should be "Code Word (c0 c1 c2 c3)".~~X~O | 0~Callaway, Ed~ed.callaway@motorola.com~1-954-723-8341~1-954-608-7537~Motorola~06~Table 26a~17~~E~"o" substitution for "0".~"Code Word (coc1 c2 c3)" should be "Code Word (c0 c1 c2 c3)".~~X~O | 0~Callaway, Ed~ed.callaway@motorola.com~1-954-723-8341~1-954-608-7537~Motorola~06~Table 26a~17~~E~"o" substitution for "0".~"Code Word (coc1 c2 c3)" should be "Code Word (c0 c1 c2 c3)".~~X~O | 0~Callaway, Ed~ed.callaway@motorola.com~1-954-723-8341~1-954-608-7537~Motorola~06~Table 26a~17~~E~"o" substitution for "0".~"Code Word (coc1 c2 c3)" should be "Code Word (c0 c1 c2 c3)".~~X~O | 0~Callaway, Ed~ed.callaway@motorola.com~1-954-723-8341~1-954-608-7537~Motorola~06~Table 26a~17~~E~"o" substitution for "0".~"Code Word (coc1 c2 c3)" should be "Code Word (c0 c1 c2 c3)".~~X~O | 0~Callaway, Ed~ed.callaway@motorola.com~1-954-723-8341~1-954-608-7537~Motorola~06~Table 26a~17~~E~"o" substitution for "0".~"Code Word (coc1 c2 c3)" should be "Code Word (c0 c1 c2 c3)".~~X~O | 0~Callaway, Ed~ed.callaway@motorola.com~1-954-723-8341~1-954-608-7537~Motorola~06~Table 26a~17~~E~"o" substitution for "0".~"Code Word (coc1 c2 c3)" should be "Code Word (c0 c1 c2 c3)".~~X~O | 0~Callaway, Ed~ed.callaway@motorola.com~1-954-723-8341~1-954-608-7537~Motorola~06~Table 26a~17~~E~"o" substitution for "0".~"Code Word (coc1 c2 c3)" should be "Code Word (c0 c1 c2 c3)".~~X~O | 0~Callaway, Ed~ed.callaway@motorola.com~1-954-723-8341~1-954-608-7537~Motorola~06~Table 26a~17~~E~"o" substitution for "0".~"Code Word (coc1 c2 c3)" should be "Code Word (c0 c1 c2 c3)".~~X~O | 0~Callaway, Ed~ed.callaway@motorola.com~1-954-723-8341~1-954-608-7537~Motorola~06~Table 26a~17~~E~"o" substitution for "0".~"Code Word (coc1 c2 c3)" should be "Code Word (c0 c1 c2 c3)".~~X~O | 0~Callaway, Ed~ed.callaway@motorola.com~1-954-723-8341~1-954-608-7537~Motorola~06~Table 26a~17~~E~"o" substitution for "0".~"Code Word (coc1 c2 c3)" should be "Code Word (c0 c1 c2 c3)".~~X~O | 0~Callaway, Ed~ed.callaway@motorola.com~1-954-723-8341~1-954-608-7537~Motorola~06~Table 26a~17~~E~"o" substitution for "0".~"Code Word (coc1 c2 c3)" should be "Code Word (c0 c1 c2 c3)".~~X~O | 0~Callaway, Ed~ed.callaway@motorola.com~1-954-723-8341~1-954-608-7537~Motorola~06~Table 26a~17~~E~"o" substitution for "0".~"Code Word (coc1 c2 c3)" should be "Code Word (c0 c1 c2 c3)".~~X~O | 0~Callaway, Ed~ed.callaway@motorola.com~1-954-723-8341~1-954-608-7537~Motorola~06~Table 26a~17~~E~"o" substitution for "0".~"Code Word (coc1 c2 c3)" should be "Code Word (c0 c1 c2 c3)".~~X~O | 0~Callaway, Ed~ed.callaway@motorola.com~1-954-723-8341~1-954-608-7537~Motorola~06~Table 26a~17~~E~"o" substitution for "0".~"Code Word (coc1 c2 c3)" should be "Code Word (c0 c1 c2 c3)".~~X~O | 0~Callaway, Ed~ed.callaway@motorola.com~1-954-723-8341~1-954-608-7537~Motorola~06~Table 26a~17~~E~"o" substitution for "0".~"Code Word (coc1 c2 c3)" should be "Code Word (c0 c1 c2 c3)".~~X~O | 0~Callaway, Ed~ed.callaway@motorola.com~1-954-723-8341~1-954-608-7537~Motorola~06~Table 26a~17~~E~"o" substitution for "0".~"Code Word (coc1 c2 c3)" should be "Code Word (c0 c1 c2 c3)".~~X~O | 0~Callaway, Ed~ed.callaway@motorola.com~1-954-723-8341~1-954-608-7537~Motorola~06~Table 26a~17~~E~"o" substitution for "0".~"Code Word (coc1 c2 c3)" should be "Code Word (c0 c1 c2 c3)".~~X~O | 0~Callaway, Ed~ed.callaway@motorola.com~1-954-723-8341~1-954-608-7537~Motorola~06~Table 26a~17~~E~"o" substitution for "0".~"Code Word (coc1 c2 c3)" should be "Code Word (c0 c1 c2 c3)".~~X~O | 0~Callaway, Ed~ed.callaway@motorola.com~1-954-723-8341~1-954-608-7537~Motorola~06~Table 26a~17~~E~"o" substitution for "0".~"Code Word (coc1 c2 c3)" should be "Code Word (c0 c1 c2 c3)".~~X~O | 0~Callaway, Ed~ed.callaway@motorola.com~1-954-723-8341~1-954-608-7537~Motorola~06~Table 26a~17~~E~"o" substitution for "0".~"Code Word (coc1 c2 c3)" should be "Code Word (c0 c1 c2 c3)".~~X~O | 0~Callaway, Ed~ed.callaway@motorola.com~1-954-723-8341~1-954-608-7537~Motorola~06~Table 26a~17~~E~"o" substitution for "0".~"Code Word (coc1 c2 c3)" should be "Code Word (c0 c1 c2 c3)".~~X~O | 0~Callaway, Ed~ed.callaway@motorola.com~1-954-723-8341~1-954-608-7537~Motorola~06~Table 26a~17~~E~"o" substitution for "0".~"Code Word (coc1 c2 c3)" should be "Code Word (c0 c1 c2 c3)".~~X~O | 0~Callaway, Ed~ed.callaway@motorola.com~1-954-723-8341~1-954-608-7537~Motorola~06~Table 26a~17~~E~"o" substitution for "0".~"Code Word (coc1 c2 c3)" should be "Code Word (c0 c1 c2 c3)".~~X~O | 0~Callaway, Ed~ed.callaway@motorola.com~1-954-723-8341~1-954-608-7537~Motorola~06~Table 26a~17~~E~"o" substitution for "0".~"Code Word (coc1 c2 c3)" should be "Code Word (c0 c1 c2 c3)".~~X~O | 0~Callaway, Ed~ed.callaway@motorola.com~1-954-723-8341~1-954-608-7537~Motorola~06~Table 26a~17~~E~"o" substitution for "0".~"Code Word (coc1 c2 c3)" should be "Code Word (c0 c1 c2 c3)".~~X~O | 0~Callaway, Ed~ed.callaway@motorola.com~1-954-723-8341~1-954-608-7537~Motorola~06~Table 26a~17~~E~"o" substitution for "0".~"Code Word (coc1 c2 c3)" should be "Code Word (c0 c1 c2 c3)".~~X~O | 0~Callaway, Ed~ed.callaway@motorola.com~1-954-723-8341~1-954-608-7537~Motorola~06~Table 26a~17~~E~"o" substitution for "0".~"Code Word (coc1 c2 c3)" should be "Code Word (c0 c1 c2 c3)".~~X~O | 0~Callaway, Ed~ed.callaway@motorola.com~1-954-723-8341~1-954-608-7537~Motorola~06~Table 26a~17~~E~"o" substitution for "0".~"Code Word (coc1 c2 c3)" should be "Code Word (c0 c1 c2 c3)".~~X~O | 0~Callaway, Ed~ed.callaway@motorola.com~1-954-723-8341~1-954-608-7537~Motorola~06~Table 26a~17~~E~"o" substitution for "0".~"Code Word (coc1 c2 c3)" should be "Code Word (c0 c1 c2 c3)".~~X~O | 0~Callaway, Ed~ed.callaway@motorola.com~1-954-723-8341~1-954-608-7537~Motorola~06~Table 26a~17~~E~"o" substitution for "0".~"Code Word (coc1 c2 c3)" should be "Code Word (c0 c1 c2 c3)".~~X~O | 0~Callaway, Ed~ed.callaway@motorola.com~1-954-723-8341~1-954-608-7537~Motorola~06~Table 26a~17~~E~"o" substitution for "0".~"Code Word (coc1 c2 c3)" should be "Code Word (c0 c1 c2 c3)".~~X~O | 0~Callaway, Ed~ed.callaway@motorola.com~1-954-723-8341~1-954-608-7537~Motorola~06~Table 26a~17~~E~"o" substitution for "0".~"Code Word (coc1 c2 c3)" should be "Code Word (c0 c1 c2 c3)".~~X~O | 0~Callaway, Ed~ed.callaway@motorola.com~1-954-723-8341~1-954-608-7537~Motorola~06~Table 26a~17~~E~"o" substitution for "0".~"Code Word (coc1 c2 c3)" should be "Code Word (c0 c1 c2 c3)".~~X~O | 0~Callaway, Ed~ed.callaway@motorola.com~1-954-723-8341~1-954-608-7537~Motorola~06~Table 26a~17~~E~"o" substitution for "0".~"Code Word (coc1 c2 c3)" should be "Code Word (c0 c1 c2 c3)".~~X~O | 0~Callaway, Ed~ed.callaway@motorola.com~1-954-723-8341~1-954-608-7537~Motorola~06~Table 26a~17~~E~"o" substitution for "0".~"Code Word (coc1 c2 c3)" should be "Code Word (c0 c1 c2 c3)".~~X~O | 0~Callaway, Ed~ed.callaway@motorola.com~1-954-723-8341~1-954-608-7537~Motorola~06~Table 26a~17~~E~"o" substitution for "0".~"Code Word (coc1 c2 c3)" should be "Code Word (c0 c1 c2 c3)".~~X~O | 0~Callaway, Ed~ed.callaway@motorola.com~1-954-723-8341~1-954-608-7537~Motorola~06~Table 26a~17~~E~"o" substitution for "0".~"Code Word (coc1 c2 c3)" should be "Code Word (c0 c1 c2 c3)".~~X~O | 0~Callaway, Ed~ed.callaway@motorola.com~1-954-723-8341~1-954-608-7537~Motorola~06~Table 26a~17~~E~"o" substitution for "0".~"Code Word (coc1 c2 c3)" should be "Code Word (c0 c1 c2 c3)".~~X~O | 0~Callaway, Ed~ed.callaway@motorola.com~1-954-723-8341~1-954-608-7537~Motorola~06~Table 26a~17~~E~"o" substitution for "0".~"Code Word (coc1 c2 c3)" should be "Code Word (c0 c1 c2 c3)".~~X~O | 0~Callaway, Ed~ed.callaway@motorola.com~1-954-723-8341~1-954-608-7537~Motorola~06~Table 26a~17~~E~"o" substitution for "0".~"Code Word (coc1 c2 c3)" should be "Code Word (c0 c1 c2 c3)".~~X~O | 0~Callaway, Ed~ed.callaway@motorola.com~1-954-723-8341~1-954-608-7537~Motorola~06~Table 26a~17~~E~"o" substitution for "0".~"Code Word (coc1 c2 c3)" should be "Code Word (c0 c1 c2 c3)".~~X~O | 0~Callaway, Ed~ed.callaway@motorola.com~1-954-723-8341~1-954-608-7537~Motorola~06~Table 26a~17~~E~"o" substitution for "0".~"Code Word (coc1 c2 c3)" should be "Code Word (c0 c1 c2 c3)".~~X~O | 0~Callaway, Ed~ed.callaway@motorola.com~1-954-723-8341~1-954-608-7537~Motorola~06~Table 26a~17~~E~"o" substitution for "0".~"Code Word (coc1 c2 c3)" should be "Code Word (c0 c1 c2 c3)".~~X~O | 0~Callaway, Ed~ed.callaway@motorola.com~1-954-723-8341~1-954-608-7537~Motorola~06~Table 26a~17~~E~"o" substitution for "0".~"Code Word (coc1 c2 c3)" should be "Code Word (c0 c1 c2 c3)".~~X~O | 0~Callaway, Ed~ed.callaway@motorola.com~1-954-723-8341~1-954-608-7537~Motorola~06~Table 26a~17~~E~"o" substitution for "0".~"Code Word (coc1 c2 c3)" should be "Code Word (c0 c1 c2 c3)".~~X~O | 0~Callaway, Ed~ed.callaway@motorola.com~1-954-723-8341~1-954-608-7537~Motorola~06~Table 26a~17~~E~"o" substitution for "0".~"Code Word (coc1 c2 c3)" should be "Code Word (c0 c1 c2 c3)".~~X~O | 0~Callaway, Ed~ed.callaway@motorola.com~1-954-723-8341~1-954-608-7537~Motorola~06~Table 26a~17~~E~"o" substitution for "0".~"Code Word (coc1 c2 c3)" should be "Code Word (c0 c1 c2 c3)".~~X~O | 0~Callaway, Ed~ed.callaway@motorola.com~1-954-723-8341~1-954-608-7537~Motorola~06~Table 26a~17~~E~"o" substitution for "0".~"Code Word (coc1 c2 c3)" should be "Code Word (c0 c1 c2 c3)".~~X~O | 0~Callaway, Ed~ed.callaway@motorola.com~1-954-723-8341~1-954-608-7537~Motorola~06~Table 26a~17~~E~"o" substitution for "0".~"Code Word (coc1 c2 c3)" should be "Code Word (c0 c1 c2 c3)".~~X~O | 0~Callaway, Ed~ed.callaway@motorola.com~1-954-723-8341~1-954-608-7537~Motorola~06~Table 26a~17~~E~"o" substitution for "0".~"Code Word (coc1 c2 c3)" should be "Code Word (c0 c1 c2 c3)".~~X~O | 0~Callaway, Ed~ed.callaway@motorola.com~1-954-723-8341~1-954-608-7537~Motorola~06~Table 26a~17~~E~"o" substitution for "0".~"Code Word (coc1 c2 c3)" should be "Code Word (c0 c1 c2 c3)".~~X~O | 0~Callaway, Ed~ed.callaway@motorola.com~1-954-723-8341~1-954-608-7537~Motorola~06~Table 26a~17~~E~"o" substitution for "0".~"Code Word (coc1 c2 c3)" should be "Code Word (c0 c1 c2 c3)".~~X~O | 0~Callaway, Ed~ed.callaway@motorola.com~1-954-723-8341~1-954-608-7537~Motorola~06~Table 26a~17~~E~"o" substitution for "0".~"Code Word (coc1 c2 c3)" should be "Code Word (c0 c1 c2 c3)".~~X~O | 0~Callaway, Ed~ed.callaway@motorola.com~1-954-723-8341~1-954-608-7537~Motorola~06~Table 26a~17~~E~"o" substitution for "0".~"Code Word (coc1 c2 c3)" should be "Code Word (c0 c1 c2 c3)".~~X~O | 0~Callaway, Ed~ed.callaway@motorola.com~1-954-723-8341~1-954-608-7537~Motorola~06~Table 26a~17~~E~"o" substitution for "0".~"Code Word (coc1 c2 c3)" should be "Code Word (c0 c1 c2 c3)".~~X~O | 0~Callaway, Ed~ed.callaway@motorola.com~1-954-723-8341~1-954-608-7537~Motorola~06~Table 26a~17~~E~"o" substitution for "0".~"Code Word (coc1 c2 c3)" should be "Code Word (c0 c1 c2 c3)".~~X~O | 0~Callaway, Ed~ed.callaway@motorola.com~1-954-723-8341~1-954-608-7537~Motorola~06~Table 26a~17~~E~"o" substitution for "0".~"Code Word (coc1 c2 c3)" should be "Code Word (c0 c1 c2 c3)".~~X~O | 0~Callaway, Ed~ed.callaway@motorola.com~1-954-723-8341~1-954-608-7537~Motorola~06~Table 26a~17~~E~"o" substitution for "0".~"Code Word (coc1 c2 c3)" should be "Code Word (c0 c1 c2 c3)".~~X~O | 0~Callaway, Ed~ed.callaway@motorola.com~1-954-723-8341~1-954-608-7537~Motorola~06~Table 26a~17~~E~"o" substitution for "0".~"Code Word (coc1 c2 c3)" should be "Code Word (c0 c1 c2 c3)".~~X~O | 0~Callaway, Ed~ed.callaway@motorola.com~1-954-723-8341~1-954-608-7537~Motorola~06~Table 26a~17~~E~"o" substitution for "0".~"Code Word (coc1 c2 c3)" should be "Code Word (c0 c1 c2 c3)".~~X~O | 0~Callaway, Ed~ed.callaway@motorola.com~1-954-723-8341~1-954-608-7537~Motorola~06~Table 26a~17~~E~"o" substitution for "0".~"Code Word (coc1 c2 c3)" should be "Code Word (c0 c1 c2 c3)".~~X~O | 0~Callaway, Ed~ed.callaway@motorola.com~1-954-723-8341~1-954-608-7537~Motorola~06~Table 26a~17~~E~"o" substitution for "0".~"Code Word (coc1 c2 c3)" should be "Code Word (c0 c1 c2 c3)".~~X~O | 0~Callaway, Ed~ed.callaway@motorola.com~1-954-723-8341~1-954-608-7537~Motorola~06~Table 26a~17~~E~"o" substitution for "0".~"Code Word (coc1 c2 c3)" should be "Code Word (c0 c1 c2 c3)".~~X~O | 0~Callaway, Ed~ed.callaway@motorola.com~1-954-723-8341~1-954-608-7537~Motorola~06~Table 26a~17~~E~"o" substitution for "0".~"Code Word (coc1 c2 c3)" should be "Code Word (c0 c1 c2 c3)".~~X~O | 0~Callaway, Ed~ed.callaway@motorola.com~1-954-723-8341~1-954-608-7537~Motorola~06~Table 26a~17~~E~"o" substitution for "0".~"Code Word (coc1 c2 c3)" should be "Code Word (c0 c1 c2 c3)".~~X~O | 0~Callaway, Ed~ed.callaway@motorola.com~1-954-723-8341~1-954-608-7537~Motorola~06~Table 26a~17~~E~"o" substitution for "0".~"Code Word (coc1 c2 c3)" should be "Code Word (c0 c1 c2 c3)".~~X~O | 0~Callaway, Ed~ed.callaway@motorola.com~1-954-723-8341~1-954-608-7537~Motorola~06~Table 26a~17~~E~"o" substitution for "0".~"Code Word (coc1 c2 c3)" should be "Code Word (c0 c1 c2 c3)".~~X~O | 0~Callaway, Ed~ed.callaway@motorola.com~1-954-723-8341~1-954-608-7537~Motorola~06~Table 26a~17~~E~"o" substitution for "0".~"Code Word (coc1 c2 c3)" should be "Code Word (c0 c1 c2 c3)".~~X~O | 0~Callaway, Ed~ed.callaway@motorola.com~1-954-723-8341~1-954-608-7537~Motorola~06~Table 26a~17~~E~"o" substitution for "0".~"Code Word (coc1 c2 c3)" should be "Code Word (c0 c1 c2 c3)".~~X~O | 0~Callaway, Ed~ed.callaway@motorola.com~1-954-723-8341~1-954-608-7537~Motorola~06~Table 26a~17~~E~"o" substitution for "0".~"Code Word (coc1 c2 c3)" should be "Code Word (c0 c1 c2 c3)".~~X~O | 0~Callaway, Ed~ed.callaway@motorola.com~1-954-723-8341~1-954-608-7537~Motorola~06~Table 26a~17~~E~"o" substitution for "0".~"Code Word (coc1 c2 c3)" should be "Code Word (c0 c1 c2 c3)".~~X~O | 0~Callaway, Ed~ed.callaway@motorola.com~1-954-723-8341~1-954-608-7537~Motorola~06~Table 26a~17~~E~"o" substitution for "0".~"Code Word (coc1 c2 c3)" should be "Code Word (c0 c1 c2 c3)".~~X~O | 0~Callaway, Ed~ed.callaway@motorola.com~1-954-723-8341~1-954-608-7537~Motorola~06~Table 26a~17~~E~"o" substitution for "0".~"Code Word (coc1 c2 c3)" should be "Code Word (c0 c1 c2 c3)".~~X~O | 0~Callaway, Ed~ed.callaway@motorola.com~1-954-723-8341~1-954-608-7537~Motorola~06~Table 26a~17~~E~"o" substitution for "0".~"Code Word (coc1 c2 c3)" should be "Code Word (c0 c1 c2 c3)".~~X~O | 0~Callaway, Ed~ed.callaway@motorola.com~1-954-723-8341~1-954-608-7537~Motorola~06~Table 26a~17~~E~"o" substitution for "0".~"Code Word (coc1 c2 c3)" should be "Code Word (c0 c1 c2 c3)".~~X~O | 0~Callaway, Ed~ed.callaway@motorola.com~1-954-723-8341~1-954-608-7537~Motorola~06~Table 26a~17~~E~"o" substitution for "0".~"Code Word (coc1 c2 c3)" should be "Code Word (c0 c1 c2 c3)".~~X~O | 0~Callaway, Ed~ed.callaway@motorola.com~1-954-723-8341~1-954-608-7537~Motorola~06~Table 26a~17~~E~"o" substitution for "0".~"Code Word (coc1 c2 c3)" should be "Code Word (c0 c1 c2 c3)".~~X~O | 0~Callaway, Ed~ed.callaway@motorola.com~1-954-723-8341~1-954-608-7537~Motorola~06~Table 26a~17~~E~"o" substitution for "0".~"Code Word (coc1 c2 c3)" should be "Code Word (c0 c1 c2 c3)".~~X~O | 0~Callaway, Ed~ed.callaway@motorola.com~1-954-723-8341~1-954-608-7537~Motorola~06~Table 26a~17~~E~"o" substitution for "0".~"Code Word (coc1 c2 c3)" should be "Code Word (c0 c1 c2 c3)".~~X~O | 0~Callaway, Ed~ed.callaway@motorola.com~1-954-723-8341~1-954-608-7537~Motorola~06~Table 26a~17~~E~"o" substitution for "0".~"Code Word (coc1 c2 c3)" should be "Code Word (c0 c1 c2 c3)".~~X~O | 0~Callaway, Ed~ed.callaway@motorola.com~1-954-723-8341~1-954-608-7537~Motorola~06~Table 26a~17~~E~"o" substitution for "0".~"Code Word (coc1 c2 c3)" should be "Code Word (c0 c1 c2 c3)".~~X~O | 0~Callaway, Ed~ed.callaway@motorola.com~1-954-723-8341~1-954-608-7537~Motorola~06~Table 26a~17~~E~"o" substitution for "0".~"Code Word (coc1 c2 c3)" should be "Code Word (c0 c1 c2 c3)".~~X~O | 0~Callaway, Ed~ed.callaway@motorola.com~1-954-723-8341~1-954-608-7537~Motorola~06~Table 26a~17~~E~"o" substitution for "0".~"Code Word (coc1 c2 c3)" should be "Code Word (c0 c1 c2 c3)".~~X~O | 0~Callaway, Ed~ed.callaway@motorola.com~1-954-723-8341~1-954-608-7537~Motorola~06~Table 26a~17~~E~"o" substitution for "0".~"Code Word (coc1 c2 c3)" should be "Code Word (c0 c1 c2 c3)".~~X~O | 0~Callaway, Ed~ed.callaway@motorola.com~1-954-723-8341~1-954-608-7537~Motorola~06~Table 26a~17~~E~"o" substitution for "0".~"Code Word (coc1 c2 c3)" should be "Code Word (c0 c1 c2 c3)".~~X~O | 0~Callaway, Ed~ed.callaway@motorola.com~1-954-723-8341~1-954-608-7537~Motorola~06~Table 26a~17~~E~"o" substitution for "0".~"Code Word (coc1 c2 c3)" should be "Code Word (c0 c1 c2 c3)".~~X~O | 0~Callaway, Ed~ed.callaway@motorola.com~1-954-723-8341~1-954-608-7537~Motorola~06~Table 26a~17~~E~"o" substitution for "0".~"Code Word (coc1 c2 c3)" should be "Code Word (c0 c1 c2 c3)".~~X~O | 0~Callaway, Ed~ed.callaway@motorola.com~1-954-723-8341~1-954-608-7537~Motorola~06~Table 26a~17~~E~"o" substitution for "0".~"Code Word (coc1 c2 c3)" should be "Code Word (c0 c1 c2 c3)".~~X~O | 0~Callaway, Ed~ed.callaway@motorola.com~1-954-723-8341~1-954-608-7537~Motorola~06~Table 26a~17~~E~"o" substitution for "0".~"Code Word (coc1 c2 c3)" should be "Code Word (c0 c1 c2 c3)".~~X~O | 0~Callaway, Ed~ed.callaway@motorola.com~1-954-723-8341~1-954-608-7537~Motorola~06~Table 26a~17~~E~"o" substitution for "0".~"Code Word (coc1 c2 c3)" should be "Code Word (c0 c1 c2 c3)".~~X~O | 0~Callaway, Ed~ed.callaway@motorola.com~1-954-723-8341~1-954-608-7537~Motorola~06~Table 26a~17~~E~"o" substitution for "0".~"Code Word (coc1 c2 c3)" should be "Code Word (c0 c1 c2 c3)".~~X~O | 0~Callaway, Ed~ed.callaway@motorola.com~1-954-723-8341~1-954-608-7537~Motorola~06~Table 26a~17~~E~"o" substitution for "0".~"Code Word (coc1 c2 c3)" should be "Code Word (c0 c1 c2 c3)".~~X~O | 0~Callaway, Ed~ed.callaway@motorola.com~1-954-723-8341~1-954-608-7537~Motorola~06~Table 26a~17~~E~"o" substitution for "0".~"Code Word (coc1 c2 c3)" should be "Code Word (c0 c1 c2 c3)".~~X~O | 0~Callaway, Ed~ed.callaway@motorola.com~1-954-723-8341~1-954-608-7537~Motorola~06~Table 26a~17~~E~"o" substitution for "0".~"Code Word (coc1 c2 c3)" should be "Code Word (c0 c1 c2 c3)".~~X~O | 0~Callaway, Ed~ed.callaway@motorola.com~1-954-723-8341~1-954-608-7537~Motorola~06~Table 26a~17~~E~"o" substitution for "0".~"Code Word (coc1 c2 c3)" should be "Code Word (c0 c1 c2 c3)".~~X~O | 0~Callaway, Ed~ed.callaway@motorola.com~1-954-723-8341~1-954-608-7537~Motorola~06~Table 26a~17~~E~"o" substitution for "0".~"Code Word (coc1 c2 c3)" should be "Code Word (c0 c1 c2 c3)".~~X~O | 0~Callaway, Ed~ed.callaway@motorola.com~1-954-723-8341~1-954-608-7537~Motorola~06~Table 26a~17~~E~"o" substitution for "0".~"Code Word (coc1 c2 c3)" should be "Code Word (c0 c1 c2 c3)".~~X~O | 0~Callaway, Ed~ed.callaway@motorola.com~1-954-723-8341~1-954-608-7537~Motorola~06~Table 26a~17~~E~"o" substitution for "0".~"Code Word (coc1 c2 c3)" should be "Code Word (c0 c1 c2 c3)".~~X~O | 0~Callaway, Ed~ed.callaway@motorola.com~1-954-723-8341~1-954-608-7537~Motorola~06~Table 26a~17~~E~"o" substitution for "0".~"Code Word (coc1 c2 c3)" should be "Code Word (c0 c1 c2 c3)".~~X~O | 0~Callaway, Ed~ed.callaway@motorola.com~1-954-723-8341~1-954-608-7537~Motorola~06~Table 26a~17~~E~"o" substitution for "0".~"Code Word (coc1 c2 c3)" should be "Code Word (c0 c1 c2 c3)".~~X~O | 0~Callaway, Ed~ed.callaway@motorola.com~1-954-723-8341~1-954-608-7537~Motorola~06~Table 26a~17~~E~"o" substitution for "0".~"Code Word (coc1 c2 c3)" should be "Code Word (c0 c1 c2 c3)".~~X~O | 0~Callaway, Ed~ed.callaway@motorola.com~1-954-723-8341~1-954-608-7537~Motorola~06~Table 26a~17~~E~"o" substitution for "0".~"Code Word (coc1 c2 c3)" should be "Code Word (c0 c1 c2 c3)".~~X~O | 0~Callaway, Ed~ed.callaway@motorola.com~1-954-723-8341~1-954-608-7537~Motorola~06~Table 26a~17~~E~"o" substitution for "0".~"Code Word (coc1 c2 c3)" should be "Code Word (c0 c1 c2 c3)".~~X~O | 0~Callaway, Ed~ed.callaway@motorola.com~1-954-723-8341~1-954-608-7537~Motorola~06~Table 26a~17~~E~"o" substitution for "0".~"Code Word (coc1 c2 c3)" should be "Code Word (c0 c1 c2 c3)".~~X~O | 0~Callaway, Ed~ed.callaway@motorola.com~1-954-723-8341~1-954-608-7537~Motorola~06~Table 26a~17~~E~"o" substitution for "0".~"Code Word (coc1 c2 c3)" should be "Code Word (c0 c1 c2 c3)".~~X~O | 0~Callaway, Ed~ed.callaway@motorola.com~1-954-723-8341~1-954-608-7537~Motorola~06~Table 26a~17~~E~"o" substitution for "0".~"Code Word (coc1 c2 c3)" should be "Code Word (c0 c1 c2 c3)".~~X~O | 0~Callaway, Ed~ed.callaway@motorola.com~1-954-723-8341~1-954-608-7537~Motorola~06~Table 26a~17~~E~"o" substitution for "0".~"Code Word (coc1 c2 c3)" should be "Code Word (c0 c1 c2 c3)".~~X~O | 0~Callaway, Ed~ed.callaway@motorola.com~1-954-723-8341~1-954-608-7537~Motorola~06~Table 26a~17~~E~"o" substitution for "0".~"Code Word (coc1 c2 c3)" should be "Code Word (c0 c1 c2 c3)".~~X~O | 0~Callaway, Ed~ed.callaway@motorola.com~1-954-723-8341~1-954-608-7537~Motorola~06~Table 26a~17~~E~"o" substitution for "0".~"Code Word (coc1 c2 c3)" should be "Code Word (c0 c1 c2 c3)".~~X~O | 0~Callaway, Ed~ed.callaway@motorola.com~1-954-723-8341~1-954-608-7537~Motorola~06~Table 26a~17~~E~"o" substitution for "0".~"Code Word (coc1 c2 c3)" should be "Code Word (c0 c1 c2 c3)".~~X~O | 0~Callaway, Ed~ed.callaway@motorola.com~1-954-723-8341~1-954-608-7537~Motorola~06~Table 26a~17~~E~"o" substitution for "0".~"Code Word (coc1 c2 c3)" should be "Code Word (c0 c1 c2 c3)".~~X~O | 0~Callaway, Ed~ed.callaway@motorola.com~1-954-723-8341~1-954-608-7537~Motorola~06~Table 26a~17~~E~"o" substitution for "0".~"Code Word (coc1 c2 c3)" should be "Code Word (c0 c1 c2 c3)".~~X~O | 0~Callaway, Ed~ed.callaway@motorola.com~1-954-723-8341~1-954-608-7537~Motorola~06~Table 26a~17~~E~"o" substitution for "0".~"Code Word (coc1 c2 c3)" should be "Code Word (c0 c1 c2 c3)".~~X~O | 0~Callaway, Ed~ed.callaway@motorola.com~1-954-723-8341~1-954-608-7537~Motorola~06~Table 26a~17~~E~"o" substitution for "0".~"Code Word (coc1 c2 c3)" should be "Code Word (c0 c1 c2 c3)".~~X~O | 0~Callaway, Ed~ed.callaway@motorola.com~1-954-723-8341~1-954-608-7537~Motorola~06~Table 26a~17~~E~"o" substitution for "0".~"Code Word (coc1 c2 c3)" should be "Code Word (c0 c1 c2 c3)".~~X~O | 0~Callaway, Ed~ed.callaway@motorola.com~1-954-723-8341~1-954-608-7537~Motorola~06~Table 26a~17~~E~"o" substitution for "0".~"Code Word (coc1 c2 c3)" should be "Code Word (c0 c1 c2 c3)".~~X~O | 0~Callaway, Ed~ed.callaway@motorola.com~1-954-723-8341~1-954-608-7537~Motorola~06~Table 26a~17~~E~"o" substitution for "0".~"Code Word (coc1 c2 c3)" should be "Code Word (c0 c1 c2 c3)".~~X~O | 0~Callaway, Ed~ed.callaway@motorola.com~1-954-723-8341~1-954-608-7537~Motorola~06~Table 26a~17~~E~"o" substitution for "0".~"Code Word (coc1 c2 c3)" should be "Code Word (c0 c1 c2 c3)".~~X~O | 0~Callaway, Ed~ed.callaway@motorola.com~1-954-723-8341~1-954-608-7537~Motorola~06~Table 26a~17~~E~"o" substitution for "0".~"Code Word (coc1 c2 c3)" should be "Code Word (c0 c1 c2 c3)".~~X~O | 0~Callaway, Ed~ed.callaway@motorola.com~1-954-723-8341~1-954-608-7537~Motorola~06~Table 26a~17~~E~"o" substitution for "0".~"Code Word (coc1 c2 c3)" should be "Code Word (c0 c1 c2 c3)".~~X~O | 0~Callaway, Ed~ed.callaway@motorola.com~1-954-723-8341~1-954-608-7537~Motorola~06~Table 26a~17~~E~"o" substitution for "0".~"Code Word (coc1 c2 c3)" should be "Code Word (c0 c1 c2 c3)".~~X~O
Callaway, Ed | Motorola | 6 | Table 26b | 17 |  | E | o substitution for "0". Also, improper spacing between bits. | Code Word (co c1 c2 ... c31) should be "Code Word (c0 c1 c2 ... c31)". Also, "(b0b1 b2 b3 b4b5)" should be "(b0 b1 b2 b3 b4 b5)". |  |  |  | 0~Callaway, Ed~ed.callaway@motorola.com~1-954-723-8341~1-954-608-7537~Motorola~06~Table 26b~17~~E~"o" substitution for "0". Also, improper spacing between bits.~"Code Word (co c1 c2 ... c31)" should be "Code Word (c0 c1 c2 ... c31)". Also, "(b0b1 b2 b3 b4b5)" should be "(b0 b1 b2 b3 b4 b5)".~~X~O | 0~Callaway, Ed~ed.callaway@motorola.com~1-954-723-8341~1-954-608-7537~Motorola~06~Table 26b~17~~E~"o" substitution for "0". Also, improper spacing between bits.~"Code Word (co c1 c2 ... c31)" should be "Code Word (c0 c1 c2 ... c31)". Also, "(b0b1 b2 b3 b4b5)" should be "(b0 b1 b2 b3 b4 b5)".~~X~O | 0~Callaway, Ed~ed.callaway@motorola.com~1-954-723-8341~1-954-608-7537~Motorola~06~Table 26b~17~~E~"o" substitution for "0". Also, improper spacing between bits.~"Code Word (co c1 c2 ... c31)" should be "Code Word (c0 c1 c2 ... c31)". Also, "(b0b1 b2 b3 b4b5)" should be "(b0 b1 b2 b3 b4 b5)".~~X~O | 0~Callaway, Ed~ed.callaway@motorola.com~1-954-723-8341~1-954-608-7537~Motorola~06~Table 26b~17~~E~"o" substitution for "0". Also, improper spacing between bits.~"Code Word (co c1 c2 ... c31)" should be "Code Word (c0 c1 c2 ... c31)". Also, "(b0b1 b2 b3 b4b5)" should be "(b0 b1 b2 b3 b4 b5)".~~X~O | 0~Callaway, Ed~ed.callaway@motorola.com~1-954-723-8341~1-954-608-7537~Motorola~06~Table 26b~17~~E~"o" substitution for "0". Also, improper spacing between bits.~"Code Word (co c1 c2 ... c31)" should be "Code Word (c0 c1 c2 ... c31)". Also, "(b0b1 b2 b3 b4b5)" should be "(b0 b1 b2 b3 b4 b5)".~~X~O | 0~Callaway, Ed~ed.callaway@motorola.com~1-954-723-8341~1-954-608-7537~Motorola~06~Table 26b~17~~E~"o" substitution for "0". Also, improper spacing between bits.~"Code Word (co c1 c2 ... c31)" should be "Code Word (c0 c1 c2 ... c31)". Also, "(b0b1 b2 b3 b4b5)" should be "(b0 b1 b2 b3 b4 b5)".~~X~O | 0~Callaway, Ed~ed.callaway@motorola.com~1-954-723-8341~1-954-608-7537~Motorola~06~Table 26b~17~~E~"o" substitution for "0". Also, improper spacing between bits.~"Code Word (co c1 c2 ... c31)" should be "Code Word (c0 c1 c2 ... c31)". Also, "(b0b1 b2 b3 b4b5)" should be "(b0 b1 b2 b3 b4 b5)".~~X~O | 0~Callaway, Ed~ed.callaway@motorola.com~1-954-723-8341~1-954-608-7537~Motorola~06~Table 26b~17~~E~"o" substitution for "0". Also, improper spacing between bits.~"Code Word (co c1 c2 ... c31)" should be "Code Word (c0 c1 c2 ... c31)". Also, "(b0b1 b2 b3 b4b5)" should be "(b0 b1 b2 b3 b4 b5)".~~X~O | 0~Callaway, Ed~ed.callaway@motorola.com~1-954-723-8341~1-954-608-7537~Motorola~06~Table 26b~17~~E~"o" substitution for "0". Also, improper spacing between bits.~"Code Word (co c1 c2 ... c31)" should be "Code Word (c0 c1 c2 ... c31)". Also, "(b0b1 b2 b3 b4b5)" should be "(b0 b1 b2 b3 b4 b5)".~~X~O | 0~Callaway, Ed~ed.callaway@motorola.com~1-954-723-8341~1-954-608-7537~Motorola~06~Table 26b~17~~E~"o" substitution for "0". Also, improper spacing between bits.~"Code Word (co c1 c2 ... c31)" should be "Code Word (c0 c1 c2 ... c31)". Also, "(b0b1 b2 b3 b4b5)" should be "(b0 b1 b2 b3 b4 b5)".~~X~O | 0~Callaway, Ed~ed.callaway@motorola.com~1-954-723-8341~1-954-608-7537~Motorola~06~Table 26b~17~~E~"o" substitution for "0". Also, improper spacing between bits.~"Code Word (co c1 c2 ... c31)" should be "Code Word (c0 c1 c2 ... c31)". Also, "(b0b1 b2 b3 b4b5)" should be "(b0 b1 b2 b3 b4 b5)".~~X~O | 0~Callaway, Ed~ed.callaway@motorola.com~1-954-723-8341~1-954-608-7537~Motorola~06~Table 26b~17~~E~"o" substitution for "0". Also, improper spacing between bits.~"Code Word (co c1 c2 ... c31)" should be "Code Word (c0 c1 c2 ... c31)". Also, "(b0b1 b2 b3 b4b5)" should be "(b0 b1 b2 b3 b4 b5)".~~X~O | 0~Callaway, Ed~ed.callaway@motorola.com~1-954-723-8341~1-954-608-7537~Motorola~06~Table 26b~17~~E~"o" substitution for "0". Also, improper spacing between bits.~"Code Word (co c1 c2 ... c31)" should be "Code Word (c0 c1 c2 ... c31)". Also, "(b0b1 b2 b3 b4b5)" should be "(b0 b1 b2 b3 b4 b5)".~~X~O | 0~Callaway, Ed~ed.callaway@motorola.com~1-954-723-8341~1-954-608-7537~Motorola~06~Table 26b~17~~E~"o" substitution for "0". Also, improper spacing between bits.~"Code Word (co c1 c2 ... c31)" should be "Code Word (c0 c1 c2 ... c31)". Also, "(b0b1 b2 b3 b4b5)" should be "(b0 b1 b2 b3 b4 b5)".~~X~O | 0~Callaway, Ed~ed.callaway@motorola.com~1-954-723-8341~1-954-608-7537~Motorola~06~Table 26b~17~~E~"o" substitution for "0". Also, improper spacing between bits.~"Code Word (co c1 c2 ... c31)" should be "Code Word (c0 c1 c2 ... c31)". Also, "(b0b1 b2 b3 b4b5)" should be "(b0 b1 b2 b3 b4 b5)".~~X~O | 0~Callaway, Ed~ed.callaway@motorola.com~1-954-723-8341~1-954-608-7537~Motorola~06~Table 26b~17~~E~"o" substitution for "0". Also, improper spacing between bits.~"Code Word (co c1 c2 ... c31)" should be "Code Word (c0 c1 c2 ... c31)". Also, "(b0b1 b2 b3 b4b5)" should be "(b0 b1 b2 b3 b4 b5)".~~X~O | 0~Callaway, Ed~ed.callaway@motorola.com~1-954-723-8341~1-954-608-7537~Motorola~06~Table 26b~17~~E~"o" substitution for "0". Also, improper spacing between bits.~"Code Word (co c1 c2 ... c31)" should be "Code Word (c0 c1 c2 ... c31)". Also, "(b0b1 b2 b3 b4b5)" should be "(b0 b1 b2 b3 b4 b5)".~~X~O | 0~Callaway, Ed~ed.callaway@motorola.com~1-954-723-8341~1-954-608-7537~Motorola~06~Table 26b~17~~E~"o" substitution for "0". Also, improper spacing between bits.~"Code Word (co c1 c2 ... c31)" should be "Code Word (c0 c1 c2 ... c31)". Also, "(b0b1 b2 b3 b4b5)" should be "(b0 b1 b2 b3 b4 b5)".~~X~O | 0~Callaway, Ed~ed.callaway@motorola.com~1-954-723-8341~1-954-608-7537~Motorola~06~Table 26b~17~~E~"o" substitution for "0". Also, improper spacing between bits.~"Code Word (co c1 c2 ... c31)" should be "Code Word (c0 c1 c2 ... c31)". Also, "(b0b1 b2 b3 b4b5)" should be "(b0 b1 b2 b3 b4 b5)".~~X~O | 0~Callaway, Ed~ed.callaway@motorola.com~1-954-723-8341~1-954-608-7537~Motorola~06~Table 26b~17~~E~"o" substitution for "0". Also, improper spacing between bits.~"Code Word (co c1 c2 ... c31)" should be "Code Word (c0 c1 c2 ... c31)". Also, "(b0b1 b2 b3 b4b5)" should be "(b0 b1 b2 b3 b4 b5)".~~X~O | 0~Callaway, Ed~ed.callaway@motorola.com~1-954-723-8341~1-954-608-7537~Motorola~06~Table 26b~17~~E~"o" substitution for "0". Also, improper spacing between bits.~"Code Word (co c1 c2 ... c31)" should be "Code Word (c0 c1 c2 ... c31)". Also, "(b0b1 b2 b3 b4b5)" should be "(b0 b1 b2 b3 b4 b5)".~~X~O | 0~Callaway, Ed~ed.callaway@motorola.com~1-954-723-8341~1-954-608-7537~Motorola~06~Table 26b~17~~E~"o" substitution for "0". Also, improper spacing between bits.~"Code Word (co c1 c2 ... c31)" should be "Code Word (c0 c1 c2 ... c31)". Also, "(b0b1 b2 b3 b4b5)" should be "(b0 b1 b2 b3 b4 b5)".~~X~O | 0~Callaway, Ed~ed.callaway@motorola.com~1-954-723-8341~1-954-608-7537~Motorola~06~Table 26b~17~~E~"o" substitution for "0". Also, improper spacing between bits.~"Code Word (co c1 c2 ... c31)" should be "Code Word (c0 c1 c2 ... c31)". Also, "(b0b1 b2 b3 b4b5)" should be "(b0 b1 b2 b3 b4 b5)".~~X~O | 0~Callaway, Ed~ed.callaway@motorola.com~1-954-723-8341~1-954-608-7537~Motorola~06~Table 26b~17~~E~"o" substitution for "0". Also, improper spacing between bits.~"Code Word (co c1 c2 ... c31)" should be "Code Word (c0 c1 c2 ... c31)". Also, "(b0b1 b2 b3 b4b5)" should be "(b0 b1 b2 b3 b4 b5)".~~X~O | 0~Callaway, Ed~ed.callaway@motorola.com~1-954-723-8341~1-954-608-7537~Motorola~06~Table 26b~17~~E~"o" substitution for "0". Also, improper spacing between bits.~"Code Word (co c1 c2 ... c31)" should be "Code Word (c0 c1 c2 ... c31)". Also, "(b0b1 b2 b3 b4b5)" should be "(b0 b1 b2 b3 b4 b5)".~~X~O | 0~Callaway, Ed~ed.callaway@motorola.com~1-954-723-8341~1-954-608-7537~Motorola~06~Table 26b~17~~E~"o" substitution for "0". Also, improper spacing between bits.~"Code Word (co c1 c2 ... c31)" should be "Code Word (c0 c1 c2 ... c31)". Also, "(b0b1 b2 b3 b4b5)" should be "(b0 b1 b2 b3 b4 b5)".~~X~O | 0~Callaway, Ed~ed.callaway@motorola.com~1-954-723-8341~1-954-608-7537~Motorola~06~Table 26b~17~~E~"o" substitution for "0". Also, improper spacing between bits.~"Code Word (co c1 c2 ... c31)" should be "Code Word (c0 c1 c2 ... c31)". Also, "(b0b1 b2 b3 b4b5)" should be "(b0 b1 b2 b3 b4 b5)".~~X~O | 0~Callaway, Ed~ed.callaway@motorola.com~1-954-723-8341~1-954-608-7537~Motorola~06~Table 26b~17~~E~"o" substitution for "0". Also, improper spacing between bits.~"Code Word (co c1 c2 ... c31)" should be "Code Word (c0 c1 c2 ... c31)". Also, "(b0b1 b2 b3 b4b5)" should be "(b0 b1 b2 b3 b4 b5)".~~X~O | 0~Callaway, Ed~ed.callaway@motorola.com~1-954-723-8341~1-954-608-7537~Motorola~06~Table 26b~17~~E~"o" substitution for "0". Also, improper spacing between bits.~"Code Word (co c1 c2 ... c31)" should be "Code Word (c0 c1 c2 ... c31)". Also, "(b0b1 b2 b3 b4b5)" should be "(b0 b1 b2 b3 b4 b5)".~~X~O | 0~Callaway, Ed~ed.callaway@motorola.com~1-954-723-8341~1-954-608-7537~Motorola~06~Table 26b~17~~E~"o" substitution for "0". Also, improper spacing between bits.~"Code Word (co c1 c2 ... c31)" should be "Code Word (c0 c1 c2 ... c31)". Also, "(b0b1 b2 b3 b4b5)" should be "(b0 b1 b2 b3 b4 b5)".~~X~O | 0~Callaway, Ed~ed.callaway@motorola.com~1-954-723-8341~1-954-608-7537~Motorola~06~Table 26b~17~~E~"o" substitution for "0". Also, improper spacing between bits.~"Code Word (co c1 c2 ... c31)" should be "Code Word (c0 c1 c2 ... c31)". Also, "(b0b1 b2 b3 b4b5)" should be "(b0 b1 b2 b3 b4 b5)".~~X~O | 0~Callaway, Ed~ed.callaway@motorola.com~1-954-723-8341~1-954-608-7537~Motorola~06~Table 26b~17~~E~"o" substitution for "0". Also, improper spacing between bits.~"Code Word (co c1 c2 ... c31)" should be "Code Word (c0 c1 c2 ... c31)". Also, "(b0b1 b2 b3 b4b5)" should be "(b0 b1 b2 b3 b4 b5)".~~X~O | 0~Callaway, Ed~ed.callaway@motorola.com~1-954-723-8341~1-954-608-7537~Motorola~06~Table 26b~17~~E~"o" substitution for "0". Also, improper spacing between bits.~"Code Word (co c1 c2 ... c31)" should be "Code Word (c0 c1 c2 ... c31)". Also, "(b0b1 b2 b3 b4b5)" should be "(b0 b1 b2 b3 b4 b5)".~~X~O | 0~Callaway, Ed~ed.callaway@motorola.com~1-954-723-8341~1-954-608-7537~Motorola~06~Table 26b~17~~E~"o" substitution for "0". Also, improper spacing between bits.~"Code Word (co c1 c2 ... c31)" should be "Code Word (c0 c1 c2 ... c31)". Also, "(b0b1 b2 b3 b4b5)" should be "(b0 b1 b2 b3 b4 b5)".~~X~O | 0~Callaway, Ed~ed.callaway@motorola.com~1-954-723-8341~1-954-608-7537~Motorola~06~Table 26b~17~~E~"o" substitution for "0". Also, improper spacing between bits.~"Code Word (co c1 c2 ... c31)" should be "Code Word (c0 c1 c2 ... c31)". Also, "(b0b1 b2 b3 b4b5)" should be "(b0 b1 b2 b3 b4 b5)".~~X~O | 0~Callaway, Ed~ed.callaway@motorola.com~1-954-723-8341~1-954-608-7537~Motorola~06~Table 26b~17~~E~"o" substitution for "0". Also, improper spacing between bits.~"Code Word (co c1 c2 ... c31)" should be "Code Word (c0 c1 c2 ... c31)". Also, "(b0b1 b2 b3 b4b5)" should be "(b0 b1 b2 b3 b4 b5)".~~X~O | 0~Callaway, Ed~ed.callaway@motorola.com~1-954-723-8341~1-954-608-7537~Motorola~06~Table 26b~17~~E~"o" substitution for "0". Also, improper spacing between bits.~"Code Word (co c1 c2 ... c31)" should be "Code Word (c0 c1 c2 ... c31)". Also, "(b0b1 b2 b3 b4b5)" should be "(b0 b1 b2 b3 b4 b5)".~~X~O | 0~Callaway, Ed~ed.callaway@motorola.com~1-954-723-8341~1-954-608-7537~Motorola~06~Table 26b~17~~E~"o" substitution for "0". Also, improper spacing between bits.~"Code Word (co c1 c2 ... c31)" should be "Code Word (c0 c1 c2 ... c31)". Also, "(b0b1 b2 b3 b4b5)" should be "(b0 b1 b2 b3 b4 b5)".~~X~O | 0~Callaway, Ed~ed.callaway@motorola.com~1-954-723-8341~1-954-608-7537~Motorola~06~Table 26b~17~~E~"o" substitution for "0". Also, improper spacing between bits.~"Code Word (co c1 c2 ... c31)" should be "Code Word (c0 c1 c2 ... c31)". Also, "(b0b1 b2 b3 b4b5)" should be "(b0 b1 b2 b3 b4 b5)".~~X~O | 0~Callaway, Ed~ed.callaway@motorola.com~1-954-723-8341~1-954-608-7537~Motorola~06~Table 26b~17~~E~"o" substitution for "0". Also, improper spacing between bits.~"Code Word (co c1 c2 ... c31)" should be "Code Word (c0 c1 c2 ... c31)". Also, "(b0b1 b2 b3 b4b5)" should be "(b0 b1 b2 b3 b4 b5)".~~X~O | 0~Callaway, Ed~ed.callaway@motorola.com~1-954-723-8341~1-954-608-7537~Motorola~06~Table 26b~17~~E~"o" substitution for "0". Also, improper spacing between bits.~"Code Word (co c1 c2 ... c31)" should be "Code Word (c0 c1 c2 ... c31)". Also, "(b0b1 b2 b3 b4b5)" should be "(b0 b1 b2 b3 b4 b5)".~~X~O | 0~Callaway, Ed~ed.callaway@motorola.com~1-954-723-8341~1-954-608-7537~Motorola~06~Table 26b~17~~E~"o" substitution for "0". Also, improper spacing between bits.~"Code Word (co c1 c2 ... c31)" should be "Code Word (c0 c1 c2 ... c31)". Also, "(b0b1 b2 b3 b4b5)" should be "(b0 b1 b2 b3 b4 b5)".~~X~O | 0~Callaway, Ed~ed.callaway@motorola.com~1-954-723-8341~1-954-608-7537~Motorola~06~Table 26b~17~~E~"o" substitution for "0". Also, improper spacing between bits.~"Code Word (co c1 c2 ... c31)" should be "Code Word (c0 c1 c2 ... c31)". Also, "(b0b1 b2 b3 b4b5)" should be "(b0 b1 b2 b3 b4 b5)".~~X~O | 0~Callaway, Ed~ed.callaway@motorola.com~1-954-723-8341~1-954-608-7537~Motorola~06~Table 26b~17~~E~"o" substitution for "0". Also, improper spacing between bits.~"Code Word (co c1 c2 ... c31)" should be "Code Word (c0 c1 c2 ... c31)". Also, "(b0b1 b2 b3 b4b5)" should be "(b0 b1 b2 b3 b4 b5)".~~X~O | 0~Callaway, Ed~ed.callaway@motorola.com~1-954-723-8341~1-954-608-7537~Motorola~06~Table 26b~17~~E~"o" substitution for "0". Also, improper spacing between bits.~"Code Word (co c1 c2 ... c31)" should be "Code Word (c0 c1 c2 ... c31)". Also, "(b0b1 b2 b3 b4b5)" should be "(b0 b1 b2 b3 b4 b5)".~~X~O | 0~Callaway, Ed~ed.callaway@motorola.com~1-954-723-8341~1-954-608-7537~Motorola~06~Table 26b~17~~E~"o" substitution for "0". Also, improper spacing between bits.~"Code Word (co c1 c2 ... c31)" should be "Code Word (c0 c1 c2 ... c31)". Also, "(b0b1 b2 b3 b4b5)" should be "(b0 b1 b2 b3 b4 b5)".~~X~O | 0~Callaway, Ed~ed.callaway@motorola.com~1-954-723-8341~1-954-608-7537~Motorola~06~Table 26b~17~~E~"o" substitution for "0". Also, improper spacing between bits.~"Code Word (co c1 c2 ... c31)" should be "Code Word (c0 c1 c2 ... c31)". Also, "(b0b1 b2 b3 b4b5)" should be "(b0 b1 b2 b3 b4 b5)".~~X~O | 0~Callaway, Ed~ed.callaway@motorola.com~1-954-723-8341~1-954-608-7537~Motorola~06~Table 26b~17~~E~"o" substitution for "0". Also, improper spacing between bits.~"Code Word (co c1 c2 ... c31)" should be "Code Word (c0 c1 c2 ... c31)". Also, "(b0b1 b2 b3 b4b5)" should be "(b0 b1 b2 b3 b4 b5)".~~X~O | 0~Callaway, Ed~ed.callaway@motorola.com~1-954-723-8341~1-954-608-7537~Motorola~06~Table 26b~17~~E~"o" substitution for "0". Also, improper spacing between bits.~"Code Word (co c1 c2 ... c31)" should be "Code Word (c0 c1 c2 ... c31)". Also, "(b0b1 b2 b3 b4b5)" should be "(b0 b1 b2 b3 b4 b5)".~~X~O | 0~Callaway, Ed~ed.callaway@motorola.com~1-954-723-8341~1-954-608-7537~Motorola~06~Table 26b~17~~E~"o" substitution for "0". Also, improper spacing between bits.~"Code Word (co c1 c2 ... c31)" should be "Code Word (c0 c1 c2 ... c31)". Also, "(b0b1 b2 b3 b4b5)" should be "(b0 b1 b2 b3 b4 b5)".~~X~O | 0~Callaway, Ed~ed.callaway@motorola.com~1-954-723-8341~1-954-608-7537~Motorola~06~Table 26b~17~~E~"o" substitution for "0". Also, improper spacing between bits.~"Code Word (co c1 c2 ... c31)" should be "Code Word (c0 c1 c2 ... c31)". Also, "(b0b1 b2 b3 b4b5)" should be "(b0 b1 b2 b3 b4 b5)".~~X~O | 0~Callaway, Ed~ed.callaway@motorola.com~1-954-723-8341~1-954-608-7537~Motorola~06~Table 26b~17~~E~"o" substitution for "0". Also, improper spacing between bits.~"Code Word (co c1 c2 ... c31)" should be "Code Word (c0 c1 c2 ... c31)". Also, "(b0b1 b2 b3 b4b5)" should be "(b0 b1 b2 b3 b4 b5)".~~X~O | 0~Callaway, Ed~ed.callaway@motorola.com~1-954-723-8341~1-954-608-7537~Motorola~06~Table 26b~17~~E~"o" substitution for "0". Also, improper spacing between bits.~"Code Word (co c1 c2 ... c31)" should be "Code Word (c0 c1 c2 ... c31)". Also, "(b0b1 b2 b3 b4b5)" should be "(b0 b1 b2 b3 b4 b5)".~~X~O | 0~Callaway, Ed~ed.callaway@motorola.com~1-954-723-8341~1-954-608-7537~Motorola~06~Table 26b~17~~E~"o" substitution for "0". Also, improper spacing between bits.~"Code Word (co c1 c2 ... c31)" should be "Code Word (c0 c1 c2 ... c31)". Also, "(b0b1 b2 b3 b4b5)" should be "(b0 b1 b2 b3 b4 b5)".~~X~O | 0~Callaway, Ed~ed.callaway@motorola.com~1-954-723-8341~1-954-608-7537~Motorola~06~Table 26b~17~~E~"o" substitution for "0". Also, improper spacing between bits.~"Code Word (co c1 c2 ... c31)" should be "Code Word (c0 c1 c2 ... c31)". Also, "(b0b1 b2 b3 b4b5)" should be "(b0 b1 b2 b3 b4 b5)".~~X~O | 0~Callaway, Ed~ed.callaway@motorola.com~1-954-723-8341~1-954-608-7537~Motorola~06~Table 26b~17~~E~"o" substitution for "0". Also, improper spacing between bits.~"Code Word (co c1 c2 ... c31)" should be "Code Word (c0 c1 c2 ... c31)". Also, "(b0b1 b2 b3 b4b5)" should be "(b0 b1 b2 b3 b4 b5)".~~X~O | 0~Callaway, Ed~ed.callaway@motorola.com~1-954-723-8341~1-954-608-7537~Motorola~06~Table 26b~17~~E~"o" substitution for "0". Also, improper spacing between bits.~"Code Word (co c1 c2 ... c31)" should be "Code Word (c0 c1 c2 ... c31)". Also, "(b0b1 b2 b3 b4b5)" should be "(b0 b1 b2 b3 b4 b5)".~~X~O | 0~Callaway, Ed~ed.callaway@motorola.com~1-954-723-8341~1-954-608-7537~Motorola~06~Table 26b~17~~E~"o" substitution for "0". Also, improper spacing between bits.~"Code Word (co c1 c2 ... c31)" should be "Code Word (c0 c1 c2 ... c31)". Also, "(b0b1 b2 b3 b4b5)" should be "(b0 b1 b2 b3 b4 b5)".~~X~O | 0~Callaway, Ed~ed.callaway@motorola.com~1-954-723-8341~1-954-608-7537~Motorola~06~Table 26b~17~~E~"o" substitution for "0". Also, improper spacing between bits.~"Code Word (co c1 c2 ... c31)" should be "Code Word (c0 c1 c2 ... c31)". Also, "(b0b1 b2 b3 b4b5)" should be "(b0 b1 b2 b3 b4 b5)".~~X~O | 0~Callaway, Ed~ed.callaway@motorola.com~1-954-723-8341~1-954-608-7537~Motorola~06~Table 26b~17~~E~"o" substitution for "0". Also, improper spacing between bits.~"Code Word (co c1 c2 ... c31)" should be "Code Word (c0 c1 c2 ... c31)". Also, "(b0b1 b2 b3 b4b5)" should be "(b0 b1 b2 b3 b4 b5)".~~X~O | 0~Callaway, Ed~ed.callaway@motorola.com~1-954-723-8341~1-954-608-7537~Motorola~06~Table 26b~17~~E~"o" substitution for "0". Also, improper spacing between bits.~"Code Word (co c1 c2 ... c31)" should be "Code Word (c0 c1 c2 ... c31)". Also, "(b0b1 b2 b3 b4b5)" should be "(b0 b1 b2 b3 b4 b5)".~~X~O | 0~Callaway, Ed~ed.callaway@motorola.com~1-954-723-8341~1-954-608-7537~Motorola~06~Table 26b~17~~E~"o" substitution for "0". Also, improper spacing between bits.~"Code Word (co c1 c2 ... c31)" should be "Code Word (c0 c1 c2 ... c31)". Also, "(b0b1 b2 b3 b4b5)" should be "(b0 b1 b2 b3 b4 b5)".~~X~O | 0~Callaway, Ed~ed.callaway@motorola.com~1-954-723-8341~1-954-608-7537~Motorola~06~Table 26b~17~~E~"o" substitution for "0". Also, improper spacing between bits.~"Code Word (co c1 c2 ... c31)" should be "Code Word (c0 c1 c2 ... c31)". Also, "(b0b1 b2 b3 b4b5)" should be "(b0 b1 b2 b3 b4 b5)".~~X~O | 0~Callaway, Ed~ed.callaway@motorola.com~1-954-723-8341~1-954-608-7537~Motorola~06~Table 26b~17~~E~"o" substitution for "0". Also, improper spacing between bits.~"Code Word (co c1 c2 ... c31)" should be "Code Word (c0 c1 c2 ... c31)". Also, "(b0b1 b2 b3 b4b5)" should be "(b0 b1 b2 b3 b4 b5)".~~X~O | 0~Callaway, Ed~ed.callaway@motorola.com~1-954-723-8341~1-954-608-7537~Motorola~06~Table 26b~17~~E~"o" substitution for "0". Also, improper spacing between bits.~"Code Word (co c1 c2 ... c31)" should be "Code Word (c0 c1 c2 ... c31)". Also, "(b0b1 b2 b3 b4b5)" should be "(b0 b1 b2 b3 b4 b5)".~~X~O | 0~Callaway, Ed~ed.callaway@motorola.com~1-954-723-8341~1-954-608-7537~Motorola~06~Table 26b~17~~E~"o" substitution for "0". Also, improper spacing between bits.~"Code Word (co c1 c2 ... c31)" should be "Code Word (c0 c1 c2 ... c31)". Also, "(b0b1 b2 b3 b4b5)" should be "(b0 b1 b2 b3 b4 b5)".~~X~O | 0~Callaway, Ed~ed.callaway@motorola.com~1-954-723-8341~1-954-608-7537~Motorola~06~Table 26b~17~~E~"o" substitution for "0". Also, improper spacing between bits.~"Code Word (co c1 c2 ... c31)" should be "Code Word (c0 c1 c2 ... c31)". Also, "(b0b1 b2 b3 b4b5)" should be "(b0 b1 b2 b3 b4 b5)".~~X~O | 0~Callaway, Ed~ed.callaway@motorola.com~1-954-723-8341~1-954-608-7537~Motorola~06~Table 26b~17~~E~"o" substitution for "0". Also, improper spacing between bits.~"Code Word (co c1 c2 ... c31)" should be "Code Word (c0 c1 c2 ... c31)". Also, "(b0b1 b2 b3 b4b5)" should be "(b0 b1 b2 b3 b4 b5)".~~X~O | 0~Callaway, Ed~ed.callaway@motorola.com~1-954-723-8341~1-954-608-7537~Motorola~06~Table 26b~17~~E~"o" substitution for "0". Also, improper spacing between bits.~"Code Word (co c1 c2 ... c31)" should be "Code Word (c0 c1 c2 ... c31)". Also, "(b0b1 b2 b3 b4b5)" should be "(b0 b1 b2 b3 b4 b5)".~~X~O | 0~Callaway, Ed~ed.callaway@motorola.com~1-954-723-8341~1-954-608-7537~Motorola~06~Table 26b~17~~E~"o" substitution for "0". Also, improper spacing between bits.~"Code Word (co c1 c2 ... c31)" should be "Code Word (c0 c1 c2 ... c31)". Also, "(b0b1 b2 b3 b4b5)" should be "(b0 b1 b2 b3 b4 b5)".~~X~O | 0~Callaway, Ed~ed.callaway@motorola.com~1-954-723-8341~1-954-608-7537~Motorola~06~Table 26b~17~~E~"o" substitution for "0". Also, improper spacing between bits.~"Code Word (co c1 c2 ... c31)" should be "Code Word (c0 c1 c2 ... c31)". Also, "(b0b1 b2 b3 b4b5)" should be "(b0 b1 b2 b3 b4 b5)".~~X~O | 0~Callaway, Ed~ed.callaway@motorola.com~1-954-723-8341~1-954-608-7537~Motorola~06~Table 26b~17~~E~"o" substitution for "0". Also, improper spacing between bits.~"Code Word (co c1 c2 ... c31)" should be "Code Word (c0 c1 c2 ... c31)". Also, "(b0b1 b2 b3 b4b5)" should be "(b0 b1 b2 b3 b4 b5)".~~X~O | 0~Callaway, Ed~ed.callaway@motorola.com~1-954-723-8341~1-954-608-7537~Motorola~06~Table 26b~17~~E~"o" substitution for "0". Also, improper spacing between bits.~"Code Word (co c1 c2 ... c31)" should be "Code Word (c0 c1 c2 ... c31)". Also, "(b0b1 b2 b3 b4b5)" should be "(b0 b1 b2 b3 b4 b5)".~~X~O | 0~Callaway, Ed~ed.callaway@motorola.com~1-954-723-8341~1-954-608-7537~Motorola~06~Table 26b~17~~E~"o" substitution for "0". Also, improper spacing between bits.~"Code Word (co c1 c2 ... c31)" should be "Code Word (c0 c1 c2 ... c31)". Also, "(b0b1 b2 b3 b4b5)" should be "(b0 b1 b2 b3 b4 b5)".~~X~O | 0~Callaway, Ed~ed.callaway@motorola.com~1-954-723-8341~1-954-608-7537~Motorola~06~Table 26b~17~~E~"o" substitution for "0". Also, improper spacing between bits.~"Code Word (co c1 c2 ... c31)" should be "Code Word (c0 c1 c2 ... c31)". Also, "(b0b1 b2 b3 b4b5)" should be "(b0 b1 b2 b3 b4 b5)".~~X~O | 0~Callaway, Ed~ed.callaway@motorola.com~1-954-723-8341~1-954-608-7537~Motorola~06~Table 26b~17~~E~"o" substitution for "0". Also, improper spacing between bits.~"Code Word (co c1 c2 ... c31)" should be "Code Word (c0 c1 c2 ... c31)". Also, "(b0b1 b2 b3 b4b5)" should be "(b0 b1 b2 b3 b4 b5)".~~X~O | 0~Callaway, Ed~ed.callaway@motorola.com~1-954-723-8341~1-954-608-7537~Motorola~06~Table 26b~17~~E~"o" substitution for "0". Also, improper spacing between bits.~"Code Word (co c1 c2 ... c31)" should be "Code Word (c0 c1 c2 ... c31)". Also, "(b0b1 b2 b3 b4b5)" should be "(b0 b1 b2 b3 b4 b5)".~~X~O | 0~Callaway, Ed~ed.callaway@motorola.com~1-954-723-8341~1-954-608-7537~Motorola~06~Table 26b~17~~E~"o" substitution for "0". Also, improper spacing between bits.~"Code Word (co c1 c2 ... c31)" should be "Code Word (c0 c1 c2 ... c31)". Also, "(b0b1 b2 b3 b4b5)" should be "(b0 b1 b2 b3 b4 b5)".~~X~O | 0~Callaway, Ed~ed.callaway@motorola.com~1-954-723-8341~1-954-608-7537~Motorola~06~Table 26b~17~~E~"o" substitution for "0". Also, improper spacing between bits.~"Code Word (co c1 c2 ... c31)" should be "Code Word (c0 c1 c2 ... c31)". Also, "(b0b1 b2 b3 b4b5)" should be "(b0 b1 b2 b3 b4 b5)".~~X~O | 0~Callaway, Ed~ed.callaway@motorola.com~1-954-723-8341~1-954-608-7537~Motorola~06~Table 26b~17~~E~"o" substitution for "0". Also, improper spacing between bits.~"Code Word (co c1 c2 ... c31)" should be "Code Word (c0 c1 c2 ... c31)". Also, "(b0b1 b2 b3 b4b5)" should be "(b0 b1 b2 b3 b4 b5)".~~X~O | 0~Callaway, Ed~ed.callaway@motorola.com~1-954-723-8341~1-954-608-7537~Motorola~06~Table 26b~17~~E~"o" substitution for "0". Also, improper spacing between bits.~"Code Word (co c1 c2 ... c31)" should be "Code Word (c0 c1 c2 ... c31)". Also, "(b0b1 b2 b3 b4b5)" should be "(b0 b1 b2 b3 b4 b5)".~~X~O | 0~Callaway, Ed~ed.callaway@motorola.com~1-954-723-8341~1-954-608-7537~Motorola~06~Table 26b~17~~E~"o" substitution for "0". Also, improper spacing between bits.~"Code Word (co c1 c2 ... c31)" should be "Code Word (c0 c1 c2 ... c31)". Also, "(b0b1 b2 b3 b4b5)" should be "(b0 b1 b2 b3 b4 b5)".~~X~O | 0~Callaway, Ed~ed.callaway@motorola.com~1-954-723-8341~1-954-608-7537~Motorola~06~Table 26b~17~~E~"o" substitution for "0". Also, improper spacing between bits.~"Code Word (co c1 c2 ... c31)" should be "Code Word (c0 c1 c2 ... c31)". Also, "(b0b1 b2 b3 b4b5)" should be "(b0 b1 b2 b3 b4 b5)".~~X~O | 0~Callaway, Ed~ed.callaway@motorola.com~1-954-723-8341~1-954-608-7537~Motorola~06~Table 26b~17~~E~"o" substitution for "0". Also, improper spacing between bits.~"Code Word (co c1 c2 ... c31)" should be "Code Word (c0 c1 c2 ... c31)". Also, "(b0b1 b2 b3 b4b5)" should be "(b0 b1 b2 b3 b4 b5)".~~X~O | 0~Callaway, Ed~ed.callaway@motorola.com~1-954-723-8341~1-954-608-7537~Motorola~06~Table 26b~17~~E~"o" substitution for "0". Also, improper spacing between bits.~"Code Word (co c1 c2 ... c31)" should be "Code Word (c0 c1 c2 ... c31)". Also, "(b0b1 b2 b3 b4b5)" should be "(b0 b1 b2 b3 b4 b5)".~~X~O | 0~Callaway, Ed~ed.callaway@motorola.com~1-954-723-8341~1-954-608-7537~Motorola~06~Table 26b~17~~E~"o" substitution for "0". Also, improper spacing between bits.~"Code Word (co c1 c2 ... c31)" should be "Code Word (c0 c1 c2 ... c31)". Also, "(b0b1 b2 b3 b4b5)" should be "(b0 b1 b2 b3 b4 b5)".~~X~O | 0~Callaway, Ed~ed.callaway@motorola.com~1-954-723-8341~1-954-608-7537~Motorola~06~Table 26b~17~~E~"o" substitution for "0". Also, improper spacing between bits.~"Code Word (co c1 c2 ... c31)" should be "Code Word (c0 c1 c2 ... c31)". Also, "(b0b1 b2 b3 b4b5)" should be "(b0 b1 b2 b3 b4 b5)".~~X~O | 0~Callaway, Ed~ed.callaway@motorola.com~1-954-723-8341~1-954-608-7537~Motorola~06~Table 26b~17~~E~"o" substitution for "0". Also, improper spacing between bits.~"Code Word (co c1 c2 ... c31)" should be "Code Word (c0 c1 c2 ... c31)". Also, "(b0b1 b2 b3 b4b5)" should be "(b0 b1 b2 b3 b4 b5)".~~X~O | 0~Callaway, Ed~ed.callaway@motorola.com~1-954-723-8341~1-954-608-7537~Motorola~06~Table 26b~17~~E~"o" substitution for "0". Also, improper spacing between bits.~"Code Word (co c1 c2 ... c31)" should be "Code Word (c0 c1 c2 ... c31)". Also, "(b0b1 b2 b3 b4b5)" should be "(b0 b1 b2 b3 b4 b5)".~~X~O | 0~Callaway, Ed~ed.callaway@motorola.com~1-954-723-8341~1-954-608-7537~Motorola~06~Table 26b~17~~E~"o" substitution for "0". Also, improper spacing between bits.~"Code Word (co c1 c2 ... c31)" should be "Code Word (c0 c1 c2 ... c31)". Also, "(b0b1 b2 b3 b4b5)" should be "(b0 b1 b2 b3 b4 b5)".~~X~O | 0~Callaway, Ed~ed.callaway@motorola.com~1-954-723-8341~1-954-608-7537~Motorola~06~Table 26b~17~~E~"o" substitution for "0". Also, improper spacing between bits.~"Code Word (co c1 c2 ... c31)" should be "Code Word (c0 c1 c2 ... c31)". Also, "(b0b1 b2 b3 b4b5)" should be "(b0 b1 b2 b3 b4 b5)".~~X~O | 0~Callaway, Ed~ed.callaway@motorola.com~1-954-723-8341~1-954-608-7537~Motorola~06~Table 26b~17~~E~"o" substitution for "0". Also, improper spacing between bits.~"Code Word (co c1 c2 ... c31)" should be "Code Word (c0 c1 c2 ... c31)". Also, "(b0b1 b2 b3 b4b5)" should be "(b0 b1 b2 b3 b4 b5)".~~X~O | 0~Callaway, Ed~ed.callaway@motorola.com~1-954-723-8341~1-954-608-7537~Motorola~06~Table 26b~17~~E~"o" substitution for "0". Also, improper spacing between bits.~"Code Word (co c1 c2 ... c31)" should be "Code Word (c0 c1 c2 ... c31)". Also, "(b0b1 b2 b3 b4b5)" should be "(b0 b1 b2 b3 b4 b5)".~~X~O | 0~Callaway, Ed~ed.callaway@motorola.com~1-954-723-8341~1-954-608-7537~Motorola~06~Table 26b~17~~E~"o" substitution for "0". Also, improper spacing between bits.~"Code Word (co c1 c2 ... c31)" should be "Code Word (c0 c1 c2 ... c31)". Also, "(b0b1 b2 b3 b4b5)" should be "(b0 b1 b2 b3 b4 b5)".~~X~O | 0~Callaway, Ed~ed.callaway@motorola.com~1-954-723-8341~1-954-608-7537~Motorola~06~Table 26b~17~~E~"o" substitution for "0". Also, improper spacing between bits.~"Code Word (co c1 c2 ... c31)" should be "Code Word (c0 c1 c2 ... c31)". Also, "(b0b1 b2 b3 b4b5)" should be "(b0 b1 b2 b3 b4 b5)".~~X~O | 0~Callaway, Ed~ed.callaway@motorola.com~1-954-723-8341~1-954-608-7537~Motorola~06~Table 26b~17~~E~"o" substitution for "0". Also, improper spacing between bits.~"Code Word (co c1 c2 ... c31)" should be "Code Word (c0 c1 c2 ... c31)". Also, "(b0b1 b2 b3 b4b5)" should be "(b0 b1 b2 b3 b4 b5)".~~X~O | 0~Callaway, Ed~ed.callaway@motorola.com~1-954-723-8341~1-954-608-7537~Motorola~06~Table 26b~17~~E~"o" substitution for "0". Also, improper spacing between bits.~"Code Word (co c1 c2 ... c31)" should be "Code Word (c0 c1 c2 ... c31)". Also, "(b0b1 b2 b3 b4b5)" should be "(b0 b1 b2 b3 b4 b5)".~~X~O | 0~Callaway, Ed~ed.callaway@motorola.com~1-954-723-8341~1-954-608-7537~Motorola~06~Table 26b~17~~E~"o" substitution for "0". Also, improper spacing between bits.~"Code Word (co c1 c2 ... c31)" should be "Code Word (c0 c1 c2 ... c31)". Also, "(b0b1 b2 b3 b4b5)" should be "(b0 b1 b2 b3 b4 b5)".~~X~O | 0~Callaway, Ed~ed.callaway@motorola.com~1-954-723-8341~1-954-608-7537~Motorola~06~Table 26b~17~~E~"o" substitution for "0". Also, improper spacing between bits.~"Code Word (co c1 c2 ... c31)" should be "Code Word (c0 c1 c2 ... c31)". Also, "(b0b1 b2 b3 b4b5)" should be "(b0 b1 b2 b3 b4 b5)".~~X~O | 0~Callaway, Ed~ed.callaway@motorola.com~1-954-723-8341~1-954-608-7537~Motorola~06~Table 26b~17~~E~"o" substitution for "0". Also, improper spacing between bits.~"Code Word (co c1 c2 ... c31)" should be "Code Word (c0 c1 c2 ... c31)". Also, "(b0b1 b2 b3 b4b5)" should be "(b0 b1 b2 b3 b4 b5)".~~X~O | 0~Callaway, Ed~ed.callaway@motorola.com~1-954-723-8341~1-954-608-7537~Motorola~06~Table 26b~17~~E~"o" substitution for "0". Also, improper spacing between bits.~"Code Word (co c1 c2 ... c31)" should be "Code Word (c0 c1 c2 ... c31)". Also, "(b0b1 b2 b3 b4b5)" should be "(b0 b1 b2 b3 b4 b5)".~~X~O | 0~Callaway, Ed~ed.callaway@motorola.com~1-954-723-8341~1-954-608-7537~Motorola~06~Table 26b~17~~E~"o" substitution for "0". Also, improper spacing between bits.~"Code Word (co c1 c2 ... c31)" should be "Code Word (c0 c1 c2 ... c31)". Also, "(b0b1 b2 b3 b4b5)" should be "(b0 b1 b2 b3 b4 b5)".~~X~O | 0~Callaway, Ed~ed.callaway@motorola.com~1-954-723-8341~1-954-608-7537~Motorola~06~Table 26b~17~~E~"o" substitution for "0". Also, improper spacing between bits.~"Code Word (co c1 c2 ... c31)" should be "Code Word (c0 c1 c2 ... c31)". Also, "(b0b1 b2 b3 b4b5)" should be "(b0 b1 b2 b3 b4 b5)".~~X~O | 0~Callaway, Ed~ed.callaway@motorola.com~1-954-723-8341~1-954-608-7537~Motorola~06~Table 26b~17~~E~"o" substitution for "0". Also, improper spacing between bits.~"Code Word (co c1 c2 ... c31)" should be "Code Word (c0 c1 c2 ... c31)". Also, "(b0b1 b2 b3 b4b5)" should be "(b0 b1 b2 b3 b4 b5)".~~X~O | 0~Callaway, Ed~ed.callaway@motorola.com~1-954-723-8341~1-954-608-7537~Motorola~06~Table 26b~17~~E~"o" substitution for "0". Also, improper spacing between bits.~"Code Word (co c1 c2 ... c31)" should be "Code Word (c0 c1 c2 ... c31)". Also, "(b0b1 b2 b3 b4b5)" should be "(b0 b1 b2 b3 b4 b5)".~~X~O | 0~Callaway, Ed~ed.callaway@motorola.com~1-954-723-8341~1-954-608-7537~Motorola~06~Table 26b~17~~E~"o" substitution for "0". Also, improper spacing between bits.~"Code Word (co c1 c2 ... c31)" should be "Code Word (c0 c1 c2 ... c31)". Also, "(b0b1 b2 b3 b4b5)" should be "(b0 b1 b2 b3 b4 b5)".~~X~O | 0~Callaway, Ed~ed.callaway@motorola.com~1-954-723-8341~1-954-608-7537~Motorola~06~Table 26b~17~~E~"o" substitution for "0". Also, improper spacing between bits.~"Code Word (co c1 c2 ... c31)" should be "Code Word (c0 c1 c2 ... c31)". Also, "(b0b1 b2 b3 b4b5)" should be "(b0 b1 b2 b3 b4 b5)".~~X~O | 0~Callaway, Ed~ed.callaway@motorola.com~1-954-723-8341~1-954-608-7537~Motorola~06~Table 26b~17~~E~"o" substitution for "0". Also, improper spacing between bits.~"Code Word (co c1 c2 ... c31)" should be "Code Word (c0 c1 c2 ... c31)". Also, "(b0b1 b2 b3 b4b5)" should be "(b0 b1 b2 b3 b4 b5)".~~X~O | 0~Callaway, Ed~ed.callaway@motorola.com~1-954-723-8341~1-954-608-7537~Motorola~06~Table 26b~17~~E~"o" substitution for "0". Also, improper spacing between bits.~"Code Word (co c1 c2 ... c31)" should be "Code Word (c0 c1 c2 ... c31)". Also, "(b0b1 b2 b3 b4b5)" should be "(b0 b1 b2 b3 b4 b5)".~~X~O | 0~Callaway, Ed~ed.callaway@motorola.com~1-954-723-8341~1-954-608-7537~Motorola~06~Table 26b~17~~E~"o" substitution for "0". Also, improper spacing between bits.~"Code Word (co c1 c2 ... c31)" should be "Code Word (c0 c1 c2 ... c31)". Also, "(b0b1 b2 b3 b4b5)" should be "(b0 b1 b2 b3 b4 b5)".~~X~O | 0~Callaway, Ed~ed.callaway@motorola.com~1-954-723-8341~1-954-608-7537~Motorola~06~Table 26b~17~~E~"o" substitution for "0". Also, improper spacing between bits.~"Code Word (co c1 c2 ... c31)" should be "Code Word (c0 c1 c2 ... c31)". Also, "(b0b1 b2 b3 b4b5)" should be "(b0 b1 b2 b3 b4 b5)".~~X~O | 0~Callaway, Ed~ed.callaway@motorola.com~1-954-723-8341~1-954-608-7537~Motorola~06~Table 26b~17~~E~"o" substitution for "0". Also, improper spacing between bits.~"Code Word (co c1 c2 ... c31)" should be "Code Word (c0 c1 c2 ... c31)". Also, "(b0b1 b2 b3 b4b5)" should be "(b0 b1 b2 b3 b4 b5)".~~X~O | 0~Callaway, Ed~ed.callaway@motorola.com~1-954-723-8341~1-954-608-7537~Motorola~06~Table 26b~17~~E~"o" substitution for "0". Also, improper spacing between bits.~"Code Word (co c1 c2 ... c31)" should be "Code Word (c0 c1 c2 ... c31)". Also, "(b0b1 b2 b3 b4b5)" should be "(b0 b1 b2 b3 b4 b5)".~~X~O | 0~Callaway, Ed~ed.callaway@motorola.com~1-954-723-8341~1-954-608-7537~Motorola~06~Table 26b~17~~E~"o" substitution for "0". Also, improper spacing between bits.~"Code Word (co c1 c2 ... c31)" should be "Code Word (c0 c1 c2 ... c31)". Also, "(b0b1 b2 b3 b4b5)" should be "(b0 b1 b2 b3 b4 b5)".~~X~O | 0~Callaway, Ed~ed.callaway@motorola.com~1-954-723-8341~1-954-608-7537~Motorola~06~Table 26b~17~~E~"o" substitution for "0". Also, improper spacing between bits.~"Code Word (co c1 c2 ... c31)" should be "Code Word (c0 c1 c2 ... c31)". Also, "(b0b1 b2 b3 b4b5)" should be "(b0 b1 b2 b3 b4 b5)".~~X~O | 0~Callaway, Ed~ed.callaway@motorola.com~1-954-723-8341~1-954-608-7537~Motorola~06~Table 26b~17~~E~"o" substitution for "0". Also, improper spacing between bits.~"Code Word (co c1 c2 ... c31)" should be "Code Word (c0 c1 c2 ... c31)". Also, "(b0b1 b2 b3 b4b5)" should be "(b0 b1 b2 b3 b4 b5)".~~X~O | 0~Callaway, Ed~ed.callaway@motorola.com~1-954-723-8341~1-954-608-7537~Motorola~06~Table 26b~17~~E~"o" substitution for "0". Also, improper spacing between bits.~"Code Word (co c1 c2 ... c31)" should be "Code Word (c0 c1 c2 ... c31)". Also, "(b0b1 b2 b3 b4b5)" should be "(b0 b1 b2 b3 b4 b5)".~~X~O | 0~Callaway, Ed~ed.callaway@motorola.com~1-954-723-8341~1-954-608-7537~Motorola~06~Table 26b~17~~E~"o" substitution for "0". Also, improper spacing between bits.~"Code Word (co c1 c2 ... c31)" should be "Code Word (c0 c1 c2 ... c31)". Also, "(b0b1 b2 b3 b4b5)" should be "(b0 b1 b2 b3 b4 b5)".~~X~O | 0~Callaway, Ed~ed.callaway@motorola.com~1-954-723-8341~1-954-608-7537~Motorola~06~Table 26b~17~~E~"o" substitution for "0". Also, improper spacing between bits.~"Code Word (co c1 c2 ... c31)" should be "Code Word (c0 c1 c2 ... c31)". Also, "(b0b1 b2 b3 b4b5)" should be "(b0 b1 b2 b3 b4 b5)".~~X~O | 0~Callaway, Ed~ed.callaway@motorola.com~1-954-723-8341~1-954-608-7537~Motorola~06~Table 26b~17~~E~"o" substitution for "0". Also, improper spacing between bits.~"Code Word (co c1 c2 ... c31)" should be "Code Word (c0 c1 c2 ... c31)". Also, "(b0b1 b2 b3 b4b5)" should be "(b0 b1 b2 b3 b4 b5)".~~X~O | 0~Callaway, Ed~ed.callaway@motorola.com~1-954-723-8341~1-954-608-7537~Motorola~06~Table 26b~17~~E~"o" substitution for "0". Also, improper spacing between bits.~"Code Word (co c1 c2 ... c31)" should be "Code Word (c0 c1 c2 ... c31)". Also, "(b0b1 b2 b3 b4b5)" should be "(b0 b1 b2 b3 b4 b5)".~~X~O | 0~Callaway, Ed~ed.callaway@motorola.com~1-954-723-8341~1-954-608-7537~Motorola~06~Table 26b~17~~E~"o" substitution for "0". Also, improper spacing between bits.~"Code Word (co c1 c2 ... c31)" should be "Code Word (c0 c1 c2 ... c31)". Also, "(b0b1 b2 b3 b4b5)" should be "(b0 b1 b2 b3 b4 b5)".~~X~O | 0~Callaway, Ed~ed.callaway@motorola.com~1-954-723-8341~1-954-608-7537~Motorola~06~Table 26b~17~~E~"o" substitution for "0". Also, improper spacing between bits.~"Code Word (co c1 c2 ... c31)" should be "Code Word (c0 c1 c2 ... c31)". Also, "(b0b1 b2 b3 b4b5)" should be "(b0 b1 b2 b3 b4 b5)".~~X~O | 0~Callaway, Ed~ed.callaway@motorola.com~1-954-723-8341~1-954-608-7537~Motorola~06~Table 26b~17~~E~"o" substitution for "0". Also, improper spacing between bits.~"Code Word (co c1 c2 ... c31)" should be "Code Word (c0 c1 c2 ... c31)". Also, "(b0b1 b2 b3 b4b5)" should be "(b0 b1 b2 b3 b4 b5)".~~X~O | 0~Callaway, Ed~ed.callaway@motorola.com~1-954-723-8341~1-954-608-7537~Motorola~06~Table 26b~17~~E~"o" substitution for "0". Also, improper spacing between bits.~"Code Word (co c1 c2 ... c31)" should be "Code Word (c0 c1 c2 ... c31)". Also, "(b0b1 b2 b3 b4b5)" should be "(b0 b1 b2 b3 b4 b5)".~~X~O | 0~Callaway, Ed~ed.callaway@motorola.com~1-954-723-8341~1-954-608-7537~Motorola~06~Table 26b~17~~E~"o" substitution for "0". Also, improper spacing between bits.~"Code Word (co c1 c2 ... c31)" should be "Code Word (c0 c1 c2 ... c31)". Also, "(b0b1 b2 b3 b4b5)" should be "(b0 b1 b2 b3 b4 b5)".~~X~O | 0~Callaway, Ed~ed.callaway@motorola.com~1-954-723-8341~1-954-608-7537~Motorola~06~Table 26b~17~~E~"o" substitution for "0". Also, improper spacing between bits.~"Code Word (co c1 c2 ... c31)" should be "Code Word (c0 c1 c2 ... c31)". Also, "(b0b1 b2 b3 b4b5)" should be "(b0 b1 b2 b3 b4 b5)".~~X~O | 0~Callaway, Ed~ed.callaway@motorola.com~1-954-723-8341~1-954-608-7537~Motorola~06~Table 26b~17~~E~"o" substitution for "0". Also, improper spacing between bits.~"Code Word (co c1 c2 ... c31)" should be "Code Word (c0 c1 c2 ... c31)". Also, "(b0b1 b2 b3 b4b5)" should be "(b0 b1 b2 b3 b4 b5)".~~X~O | 0~Callaway, Ed~ed.callaway@motorola.com~1-954-723-8341~1-954-608-7537~Motorola~06~Table 26b~17~~E~"o" substitution for "0". Also, improper spacing between bits.~"Code Word (co c1 c2 ... c31)" should be "Code Word (c0 c1 c2 ... c31)". Also, "(b0b1 b2 b3 b4b5)" should be "(b0 b1 b2 b3 b4 b5)".~~X~O | 0~Callaway, Ed~ed.callaway@motorola.com~1-954-723-8341~1-954-608-7537~Motorola~06~Table 26b~17~~E~"o" substitution for "0". Also, improper spacing between bits.~"Code Word (co c1 c2 ... c31)" should be "Code Word (c0 c1 c2 ... c31)". Also, "(b0b1 b2 b3 b4b5)" should be "(b0 b1 b2 b3 b4 b5)".~~X~O | 0~Callaway, Ed~ed.callaway@motorola.com~1-954-723-8341~1-954-608-7537~Motorola~06~Table 26b~17~~E~"o" substitution for "0". Also, improper spacing between bits.~"Code Word (co c1 c2 ... c31)" should be "Code Word (c0 c1 c2 ... c31)". Also, "(b0b1 b2 b3 b4b5)" should be "(b0 b1 b2 b3 b4 b5)".~~X~O | 0~Callaway, Ed~ed.callaway@motorola.com~1-954-723-8341~1-954-608-7537~Motorola~06~Table 26b~17~~E~"o" substitution for "0". Also, improper spacing between bits.~"Code Word (co c1 c2 ... c31)" should be "Code Word (c0 c1 c2 ... c31)". Also, "(b0b1 b2 b3 b4b5)" should be "(b0 b1 b2 b3 b4 b5)".~~X~O | 0~Callaway, Ed~ed.callaway@motorola.com~1-954-723-8341~1-954-608-7537~Motorola~06~Table 26b~17~~E~"o" substitution for "0". Also, improper spacing between bits.~"Code Word (co c1 c2 ... c31)" should be "Code Word (c0 c1 c2 ... c31)". Also, "(b0b1 b2 b3 b4b5)" should be "(b0 b1 b2 b3 b4 b5)".~~X~O | 0~Callaway, Ed~ed.callaway@motorola.com~1-954-723-8341~1-954-608-7537~Motorola~06~Table 26b~17~~E~"o" substitution for "0". Also, improper spacing between bits.~"Code Word (co c1 c2 ... c31)" should be "Code Word (c0 c1 c2 ... c31)". Also, "(b0b1 b2 b3 b4b5)" should be "(b0 b1 b2 b3 b4 b5)".~~X~O | 0~Callaway, Ed~ed.callaway@motorola.com~1-954-723-8341~1-954-608-7537~Motorola~06~Table 26b~17~~E~"o" substitution for "0". Also, improper spacing between bits.~"Code Word (co c1 c2 ... c31)" should be "Code Word (c0 c1 c2 ... c31)". Also, "(b0b1 b2 b3 b4b5)" should be "(b0 b1 b2 b3 b4 b5)".~~X~O | 0~Callaway, Ed~ed.callaway@motorola.com~1-954-723-8341~1-954-608-7537~Motorola~06~Table 26b~17~~E~"o" substitution for "0". Also, improper spacing between bits.~"Code Word (co c1 c2 ... c31)" should be "Code Word (c0 c1 c2 ... c31)". Also, "(b0b1 b2 b3 b4b5)" should be "(b0 b1 b2 b3 b4 b5)".~~X~O | 0~Callaway, Ed~ed.callaway@motorola.com~1-954-723-8341~1-954-608-7537~Motorola~06~Table 26b~17~~E~"o" substitution for "0". Also, improper spacing between bits.~"Code Word (co c1 c2 ... c31)" should be "Code Word (c0 c1 c2 ... c31)". Also, "(b0b1 b2 b3 b4b5)" should be "(b0 b1 b2 b3 b4 b5)".~~X~O | 0~Callaway, Ed~ed.callaway@motorola.com~1-954-723-8341~1-954-608-7537~Motorola~06~Table 26b~17~~E~"o" substitution for "0". Also, improper spacing between bits.~"Code Word (co c1 c2 ... c31)" should be "Code Word (c0 c1 c2 ... c31)". Also, "(b0b1 b2 b3 b4b5)" should be "(b0 b1 b2 b3 b4 b5)".~~X~O | 0~Callaway, Ed~ed.callaway@motorola.com~1-954-723-8341~1-954-608-7537~Motorola~06~Table 26b~17~~E~"o" substitution for "0". Also, improper spacing between bits.~"Code Word (co c1 c2 ... c31)" should be "Code Word (c0 c1 c2 ... c31)". Also, "(b0b1 b2 b3 b4b5)" should be "(b0 b1 b2 b3 b4 b5)".~~X~O | 0~Callaway, Ed~ed.callaway@motorola.com~1-954-723-8341~1-954-608-7537~Motorola~06~Table 26b~17~~E~"o" substitution for "0". Also, improper spacing between bits.~"Code Word (co c1 c2 ... c31)" should be "Code Word (c0 c1 c2 ... c31)". Also, "(b0b1 b2 b3 b4b5)" should be "(b0 b1 b2 b3 b4 b5)".~~X~O | 0~Callaway, Ed~ed.callaway@motorola.com~1-954-723-8341~1-954-608-7537~Motorola~06~Table 26b~17~~E~"o" substitution for "0". Also, improper spacing between bits.~"Code Word (co c1 c2 ... c31)" should be "Code Word (c0 c1 c2 ... c31)". Also, "(b0b1 b2 b3 b4b5)" should be "(b0 b1 b2 b3 b4 b5)".~~X~O | 0~Callaway, Ed~ed.callaway@motorola.com~1-954-723-8341~1-954-608-7537~Motorola~06~Table 26b~17~~E~"o" substitution for "0". Also, improper spacing between bits.~"Code Word (co c1 c2 ... c31)" should be "Code Word (c0 c1 c2 ... c31)". Also, "(b0b1 b2 b3 b4b5)" should be "(b0 b1 b2 b3 b4 b5)".~~X~O | 0~Callaway, Ed~ed.callaway@motorola.com~1-954-723-8341~1-954-608-7537~Motorola~06~Table 26b~17~~E~"o" substitution for "0". Also, improper spacing between bits.~"Code Word (co c1 c2 ... c31)" should be "Code Word (c0 c1 c2 ... c31)". Also, "(b0b1 b2 b3 b4b5)" should be "(b0 b1 b2 b3 b4 b5)".~~X~O | 0~Callaway, Ed~ed.callaway@motorola.com~1-954-723-8341~1-954-608-7537~Motorola~06~Table 26b~17~~E~"o" substitution for "0". Also, improper spacing between bits.~"Code Word (co c1 c2 ... c31)" should be "Code Word (c0 c1 c2 ... c31)". Also, "(b0b1 b2 b3 b4b5)" should be "(b0 b1 b2 b3 b4 b5)".~~X~O | 0~Callaway, Ed~ed.callaway@motorola.com~1-954-723-8341~1-954-608-7537~Motorola~06~Table 26b~17~~E~"o" substitution for "0". Also, improper spacing between bits.~"Code Word (co c1 c2 ... c31)" should be "Code Word (c0 c1 c2 ... c31)". Also, "(b0b1 b2 b3 b4b5)" should be "(b0 b1 b2 b3 b4 b5)".~~X~O | 0~Callaway, Ed~ed.callaway@motorola.com~1-954-723-8341~1-954-608-7537~Motorola~06~Table 26b~17~~E~"o" substitution for "0". Also, improper spacing between bits.~"Code Word (co c1 c2 ... c31)" should be "Code Word (c0 c1 c2 ... c31)". Also, "(b0b1 b2 b3 b4b5)" should be "(b0 b1 b2 b3 b4 b5)".~~X~O | 0~Callaway, Ed~ed.callaway@motorola.com~1-954-723-8341~1-954-608-7537~Motorola~06~Table 26b~17~~E~"o" substitution for "0". Also, improper spacing between bits.~"Code Word (co c1 c2 ... c31)" should be "Code Word (c0 c1 c2 ... c31)". Also, "(b0b1 b2 b3 b4b5)" should be "(b0 b1 b2 b3 b4 b5)".~~X~O | 0~Callaway, Ed~ed.callaway@motorola.com~1-954-723-8341~1-954-608-7537~Motorola~06~Table 26b~17~~E~"o" substitution for "0". Also, improper spacing between bits.~"Code Word (co c1 c2 ... c31)" should be "Code Word (c0 c1 c2 ... c31)". Also, "(b0b1 b2 b3 b4b5)" should be "(b0 b1 b2 b3 b4 b5)".~~X~O | 0~Callaway, Ed~ed.callaway@motorola.com~1-954-723-8341~1-954-608-7537~Motorola~06~Table 26b~17~~E~"o" substitution for "0". Also, improper spacing between bits.~"Code Word (co c1 c2 ... c31)" should be "Code Word (c0 c1 c2 ... c31)". Also, "(b0b1 b2 b3 b4b5)" should be "(b0 b1 b2 b3 b4 b5)".~~X~O | 0~Callaway, Ed~ed.callaway@motorola.com~1-954-723-8341~1-954-608-7537~Motorola~06~Table 26b~17~~E~"o" substitution for "0". Also, improper spacing between bits.~"Code Word (co c1 c2 ... c31)" should be "Code Word (c0 c1 c2 ... c31)". Also, "(b0b1 b2 b3 b4b5)" should be "(b0 b1 b2 b3 b4 b5)".~~X~O | 0~Callaway, Ed~ed.callaway@motorola.com~1-954-723-8341~1-954-608-7537~Motorola~06~Table 26b~17~~E~"o" substitution for "0". Also, improper spacing between bits.~"Code Word (co c1 c2 ... c31)" should be "Code Word (c0 c1 c2 ... c31)". Also, "(b0b1 b2 b3 b4b5)" should be "(b0 b1 b2 b3 b4 b5)".~~X~O | 0~Callaway, Ed~ed.callaway@motorola.com~1-954-723-8341~1-954-608-7537~Motorola~06~Table 26b~17~~E~"o" substitution for "0". Also, improper spacing between bits.~"Code Word (co c1 c2 ... c31)" should be "Code Word (c0 c1 c2 ... c31)". Also, "(b0b1 b2 b3 b4b5)" should be "(b0 b1 b2 b3 b4 b5)".~~X~O | 0~Callaway, Ed~ed.callaway@motorola.com~1-954-723-8341~1-954-608-7537~Motorola~06~Table 26b~17~~E~"o" substitution for "0". Also, improper spacing between bits.~"Code Word (co c1 c2 ... c31)" should be "Code Word (c0 c1 c2 ... c31)". Also, "(b0b1 b2 b3 b4b5)" should be "(b0 b1 b2 b3 b4 b5)".~~X~O | 0~Callaway, Ed~ed.callaway@motorola.com~1-954-723-8341~1-954-608-7537~Motorola~06~Table 26b~17~~E~"o" substitution for "0". Also, improper spacing between bits.~"Code Word (co c1 c2 ... c31)" should be "Code Word (c0 c1 c2 ... c31)". Also, "(b0b1 b2 b3 b4b5)" should be "(b0 b1 b2 b3 b4 b5)".~~X~O | 0~Callaway, Ed~ed.callaway@motorola.com~1-954-723-8341~1-954-608-7537~Motorola~06~Table 26b~17~~E~"o" substitution for "0". Also, improper spacing between bits.~"Code Word (co c1 c2 ... c31)" should be "Code Word (c0 c1 c2 ... c31)". Also, "(b0b1 b2 b3 b4b5)" should be "(b0 b1 b2 b3 b4 b5)".~~X~O | 0~Callaway, Ed~ed.callaway@motorola.com~1-954-723-8341~1-954-608-7537~Motorola~06~Table 26b~17~~E~"o" substitution for "0". Also, improper spacing between bits.~"Code Word (co c1 c2 ... c31)" should be "Code Word (c0 c1 c2 ... c31)". Also, "(b0b1 b2 b3 b4b5)" should be "(b0 b1 b2 b3 b4 b5)".~~X~O | 0~Callaway, Ed~ed.callaway@motorola.com~1-954-723-8341~1-954-608-7537~Motorola~06~Table 26b~17~~E~"o" substitution for "0". Also, improper spacing between bits.~"Code Word (co c1 c2 ... c31)" should be "Code Word (c0 c1 c2 ... c31)". Also, "(b0b1 b2 b3 b4b5)" should be "(b0 b1 b2 b3 b4 b5)".~~X~O | 0~Callaway, Ed~ed.callaway@motorola.com~1-954-723-8341~1-954-608-7537~Motorola~06~Table 26b~17~~E~"o" substitution for "0". Also, improper spacing between bits.~"Code Word (co c1 c2 ... c31)" should be "Code Word (c0 c1 c2 ... c31)". Also, "(b0b1 b2 b3 b4b5)" should be "(b0 b1 b2 b3 b4 b5)".~~X~O | 0~Callaway, Ed~ed.callaway@motorola.com~1-954-723-8341~1-954-608-7537~Motorola~06~Table 26b~17~~E~"o" substitution for "0". Also, improper spacing between bits.~"Code Word (co c1 c2 ... c31)" should be "Code Word (c0 c1 c2 ... c31)". Also, "(b0b1 b2 b3 b4b5)" should be "(b0 b1 b2 b3 b4 b5)".~~X~O | 0~Callaway, Ed~ed.callaway@motorola.com~1-954-723-8341~1-954-608-7537~Motorola~06~Table 26b~17~~E~"o" substitution for "0". Also, improper spacing between bits.~"Code Word (co c1 c2 ... c31)" should be "Code Word (c0 c1 c2 ... c31)". Also, "(b0b1 b2 b3 b4b5)" should be "(b0 b1 b2 b3 b4 b5)".~~X~O | 0~Callaway, Ed~ed.callaway@motorola.com~1-954-723-8341~1-954-608-7537~Motorola~06~Table 26b~17~~E~"o" substitution for "0". Also, improper spacing between bits.~"Code Word (co c1 c2 ... c31)" should be "Code Word (c0 c1 c2 ... c31)". Also, "(b0b1 b2 b3 b4b5)" should be "(b0 b1 b2 b3 b4 b5)".~~X~O | 0~Callaway, Ed~ed.callaway@motorola.com~1-954-723-8341~1-954-608-7537~Motorola~06~Table 26b~17~~E~"o" substitution for "0". Also, improper spacing between bits.~"Code Word (co c1 c2 ... c31)" should be "Code Word (c0 c1 c2 ... c31)". Also, "(b0b1 b2 b3 b4b5)" should be "(b0 b1 b2 b3 b4 b5)".~~X~O | 0~Callaway, Ed~ed.callaway@motorola.com~1-954-723-8341~1-954-608-7537~Motorola~06~Table 26b~17~~E~"o" substitution for "0". Also, improper spacing between bits.~"Code Word (co c1 c2 ... c31)" should be "Code Word (c0 c1 c2 ... c31)". Also, "(b0b1 b2 b3 b4b5)" should be "(b0 b1 b2 b3 b4 b5)".~~X~O | 0~Callaway, Ed~ed.callaway@motorola.com~1-954-723-8341~1-954-608-7537~Motorola~06~Table 26b~17~~E~"o" substitution for "0". Also, improper spacing between bits.~"Code Word (co c1 c2 ... c31)" should be "Code Word (c0 c1 c2 ... c31)". Also, "(b0b1 b2 b3 b4b5)" should be "(b0 b1 b2 b3 b4 b5)".~~X~O | 0~Callaway, Ed~ed.callaway@motorola.com~1-954-723-8341~1-954-608-7537~Motorola~06~Table 26b~17~~E~"o" substitution for "0". Also, improper spacing between bits.~"Code Word (co c1 c2 ... c31)" should be "Code Word (c0 c1 c2 ... c31)". Also, "(b0b1 b2 b3 b4b5)" should be "(b0 b1 b2 b3 b4 b5)".~~X~O | 0~Callaway, Ed~ed.callaway@motorola.com~1-954-723-8341~1-954-608-7537~Motorola~06~Table 26b~17~~E~"o" substitution for "0". Also, improper spacing between bits.~"Code Word (co c1 c2 ... c31)" should be "Code Word (c0 c1 c2 ... c31)". Also, "(b0b1 b2 b3 b4b5)" should be "(b0 b1 b2 b3 b4 b5)".~~X~O | 0~Callaway, Ed~ed.callaway@motorola.com~1-954-723-8341~1-954-608-7537~Motorola~06~Table 26b~17~~E~"o" substitution for "0". Also, improper spacing between bits.~"Code Word (co c1 c2 ... c31)" should be "Code Word (c0 c1 c2 ... c31)". Also, "(b0b1 b2 b3 b4b5)" should be "(b0 b1 b2 b3 b4 b5)".~~X~O | 0~Callaway, Ed~ed.callaway@motorola.com~1-954-723-8341~1-954-608-7537~Motorola~06~Table 26b~17~~E~"o" substitution for "0". Also, improper spacing between bits.~"Code Word (co c1 c2 ... c31)" should be "Code Word (c0 c1 c2 ... c31)". Also, "(b0b1 b2 b3 b4b5)" should be "(b0 b1 b2 b3 b4 b5)".~~X~O | 0~Callaway, Ed~ed.callaway@motorola.com~1-954-723-8341~1-954-608-7537~Motorola~06~Table 26b~17~~E~"o" substitution for "0". Also, improper spacing between bits.~"Code Word (co c1 c2 ... c31)" should be "Code Word (c0 c1 c2 ... c31)". Also, "(b0b1 b2 b3 b4b5)" should be "(b0 b1 b2 b3 b4 b5)".~~X~O | 0~Callaway, Ed~ed.callaway@motorola.com~1-954-723-8341~1-954-608-7537~Motorola~06~Table 26b~17~~E~"o" substitution for "0". Also, improper spacing between bits.~"Code Word (co c1 c2 ... c31)" should be "Code Word (c0 c1 c2 ... c31)". Also, "(b0b1 b2 b3 b4b5)" should be "(b0 b1 b2 b3 b4 b5)".~~X~O | 0~Callaway, Ed~ed.callaway@motorola.com~1-954-723-8341~1-954-608-7537~Motorola~06~Table 26b~17~~E~"o" substitution for "0". Also, improper spacing between bits.~"Code Word (co c1 c2 ... c31)" should be "Code Word (c0 c1 c2 ... c31)". Also, "(b0b1 b2 b3 b4b5)" should be "(b0 b1 b2 b3 b4 b5)".~~X~O | 0~Callaway, Ed~ed.callaway@motorola.com~1-954-723-8341~1-954-608-7537~Motorola~06~Table 26b~17~~E~"o" substitution for "0". Also, improper spacing between bits.~"Code Word (co c1 c2 ... c31)" should be "Code Word (c0 c1 c2 ... c31)". Also, "(b0b1 b2 b3 b4b5)" should be "(b0 b1 b2 b3 b4 b5)".~~X~O | 0~Callaway, Ed~ed.callaway@motorola.com~1-954-723-8341~1-954-608-7537~Motorola~06~Table 26b~17~~E~"o" substitution for "0". Also, improper spacing between bits.~"Code Word (co c1 c2 ... c31)" should be "Code Word (c0 c1 c2 ... c31)". Also, "(b0b1 b2 b3 b4b5)" should be "(b0 b1 b2 b3 b4 b5)".~~X~O | 0~Callaway, Ed~ed.callaway@motorola.com~1-954-723-8341~1-954-608-7537~Motorola~06~Table 26b~17~~E~"o" substitution for "0". Also, improper spacing between bits.~"Code Word (co c1 c2 ... c31)" should be "Code Word (c0 c1 c2 ... c31)". Also, "(b0b1 b2 b3 b4b5)" should be "(b0 b1 b2 b3 b4 b5)".~~X~O | 0~Callaway, Ed~ed.callaway@motorola.com~1-954-723-8341~1-954-608-7537~Motorola~06~Table 26b~17~~E~"o" substitution for "0". Also, improper spacing between bits.~"Code Word (co c1 c2 ... c31)" should be "Code Word (c0 c1 c2 ... c31)". Also, "(b0b1 b2 b3 b4b5)" should be "(b0 b1 b2 b3 b4 b5)".~~X~O | 0~Callaway, Ed~ed.callaway@motorola.com~1-954-723-8341~1-954-608-7537~Motorola~06~Table 26b~17~~E~"o" substitution for "0". Also, improper spacing between bits.~"Code Word (co c1 c2 ... c31)" should be "Code Word (c0 c1 c2 ... c31)". Also, "(b0b1 b2 b3 b4b5)" should be "(b0 b1 b2 b3 b4 b5)".~~X~O | 0~Callaway, Ed~ed.callaway@motorola.com~1-954-723-8341~1-954-608-7537~Motorola~06~Table 26b~17~~E~"o" substitution for "0". Also, improper spacing between bits.~"Code Word (co c1 c2 ... c31)" should be "Code Word (c0 c1 c2 ... c31)". Also, "(b0b1 b2 b3 b4b5)" should be "(b0 b1 b2 b3 b4 b5)".~~X~O | 0~Callaway, Ed~ed.callaway@motorola.com~1-954-723-8341~1-954-608-7537~Motorola~06~Table 26b~17~~E~"o" substitution for "0". Also, improper spacing between bits.~"Code Word (co c1 c2 ... c31)" should be "Code Word (c0 c1 c2 ... c31)". Also, "(b0b1 b2 b3 b4b5)" should be "(b0 b1 b2 b3 b4 b5)".~~X~O | 0~Callaway, Ed~ed.callaway@motorola.com~1-954-723-8341~1-954-608-7537~Motorola~06~Table 26b~17~~E~"o" substitution for "0". Also, improper spacing between bits.~"Code Word (co c1 c2 ... c31)" should be "Code Word (c0 c1 c2 ... c31)". Also, "(b0b1 b2 b3 b4b5)" should be "(b0 b1 b2 b3 b4 b5)".~~X~O | 0~Callaway, Ed~ed.callaway@motorola.com~1-954-723-8341~1-954-608-7537~Motorola~06~Table 26b~17~~E~"o" substitution for "0". Also, improper spacing between bits.~"Code Word (co c1 c2 ... c31)" should be "Code Word (c0 c1 c2 ... c31)". Also, "(b0b1 b2 b3 b4b5)" should be "(b0 b1 b2 b3 b4 b5)".~~X~O | 0~Callaway, Ed~ed.callaway@motorola.com~1-954-723-8341~1-954-608-7537~Motorola~06~Table 26b~17~~E~"o" substitution for "0". Also, improper spacing between bits.~"Code Word (co c1 c2 ... c31)" should be "Code Word (c0 c1 c2 ... c31)". Also, "(b0b1 b2 b3 b4b5)" should be "(b0 b1 b2 b3 b4 b5)".~~X~O | 0~Callaway, Ed~ed.callaway@motorola.com~1-954-723-8341~1-954-608-7537~Motorola~06~Table 26b~17~~E~"o" substitution for "0". Also, improper spacing between bits.~"Code Word (co c1 c2 ... c31)" should be "Code Word (c0 c1 c2 ... c31)". Also, "(b0b1 b2 b3 b4b5)" should be "(b0 b1 b2 b3 b4 b5)".~~X~O | 0~Callaway, Ed~ed.callaway@motorola.com~1-954-723-8341~1-954-608-7537~Motorola~06~Table 26b~17~~E~"o" substitution for "0". Also, improper spacing between bits.~"Code Word (co c1 c2 ... c31)" should be "Code Word (c0 c1 c2 ... c31)". Also, "(b0b1 b2 b3 b4b5)" should be "(b0 b1 b2 b3 b4 b5)".~~X~O | 0~Callaway, Ed~ed.callaway@motorola.com~1-954-723-8341~1-954-608-7537~Motorola~06~Table 26b~17~~E~"o" substitution for "0". Also, improper spacing between bits.~"Code Word (co c1 c2 ... c31)" should be "Code Word (c0 c1 c2 ... c31)". Also, "(b0b1 b2 b3 b4b5)" should be "(b0 b1 b2 b3 b4 b5)".~~X~O | 0~Callaway, Ed~ed.callaway@motorola.com~1-954-723-8341~1-954-608-7537~Motorola~06~Table 26b~17~~E~"o" substitution for "0". Also, improper spacing between bits.~"Code Word (co c1 c2 ... c31)" should be "Code Word (c0 c1 c2 ... c31)". Also, "(b0b1 b2 b3 b4b5)" should be "(b0 b1 b2 b3 b4 b5)".~~X~O | 0~Callaway, Ed~ed.callaway@motorola.com~1-954-723-8341~1-954-608-7537~Motorola~06~Table 26b~17~~E~"o" substitution for "0". Also, improper spacing between bits.~"Code Word (co c1 c2 ... c31)" should be "Code Word (c0 c1 c2 ... c31)". Also, "(b0b1 b2 b3 b4b5)" should be "(b0 b1 b2 b3 b4 b5)".~~X~O | 0~Callaway, Ed~ed.callaway@motorola.com~1-954-723-8341~1-954-608-7537~Motorola~06~Table 26b~17~~E~"o" substitution for "0". Also, improper spacing between bits.~"Code Word (co c1 c2 ... c31)" should be "Code Word (c0 c1 c2 ... c31)". Also, "(b0b1 b2 b3 b4b5)" should be "(b0 b1 b2 b3 b4 b5)".~~X~O | 0~Callaway, Ed~ed.callaway@motorola.com~1-954-723-8341~1-954-608-7537~Motorola~06~Table 26b~17~~E~"o" substitution for "0". Also, improper spacing between bits.~"Code Word (co c1 c2 ... c31)" should be "Code Word (c0 c1 c2 ... c31)". Also, "(b0b1 b2 b3 b4b5)" should be "(b0 b1 b2 b3 b4 b5)".~~X~O | 0~Callaway, Ed~ed.callaway@motorola.com~1-954-723-8341~1-954-608-7537~Motorola~06~Table 26b~17~~E~"o" substitution for "0". Also, improper spacing between bits.~"Code Word (co c1 c2 ... c31)" should be "Code Word (c0 c1 c2 ... c31)". Also, "(b0b1 b2 b3 b4b5)" should be "(b0 b1 b2 b3 b4 b5)".~~X~O | 0~Callaway, Ed~ed.callaway@motorola.com~1-954-723-8341~1-954-608-7537~Motorola~06~Table 26b~17~~E~"o" substitution for "0". Also, improper spacing between bits.~"Code Word (co c1 c2 ... c31)" should be "Code Word (c0 c1 c2 ... c31)". Also, "(b0b1 b2 b3 b4b5)" should be "(b0 b1 b2 b3 b4 b5)".~~X~O | 0~Callaway, Ed~ed.callaway@motorola.com~1-954-723-8341~1-954-608-7537~Motorola~06~Table 26b~17~~E~"o" substitution for "0". Also, improper spacing between bits.~"Code Word (co c1 c2 ... c31)" should be "Code Word (c0 c1 c2 ... c31)". Also, "(b0b1 b2 b3 b4b5)" should be "(b0 b1 b2 b3 b4 b5)".~~X~O | 0~Callaway, Ed~ed.callaway@motorola.com~1-954-723-8341~1-954-608-7537~Motorola~06~Table 26b~17~~E~"o" substitution for "0". Also, improper spacing between bits.~"Code Word (co c1 c2 ... c31)" should be "Code Word (c0 c1 c2 ... c31)". Also, "(b0b1 b2 b3 b4b5)" should be "(b0 b1 b2 b3 b4 b5)".~~X~O | 0~Callaway, Ed~ed.callaway@motorola.com~1-954-723-8341~1-954-608-7537~Motorola~06~Table 26b~17~~E~"o" substitution for "0". Also, improper spacing between bits.~"Code Word (co c1 c2 ... c31)" should be "Code Word (c0 c1 c2 ... c31)". Also, "(b0b1 b2 b3 b4b5)" should be "(b0 b1 b2 b3 b4 b5)".~~X~O | 0~Callaway, Ed~ed.callaway@motorola.com~1-954-723-8341~1-954-608-7537~Motorola~06~Table 26b~17~~E~"o" substitution for "0". Also, improper spacing between bits.~"Code Word (co c1 c2 ... c31)" should be "Code Word (c0 c1 c2 ... c31)". Also, "(b0b1 b2 b3 b4b5)" should be "(b0 b1 b2 b3 b4 b5)".~~X~O | 0~Callaway, Ed~ed.callaway@motorola.com~1-954-723-8341~1-954-608-7537~Motorola~06~Table 26b~17~~E~"o" substitution for "0". Also, improper spacing between bits.~"Code Word (co c1 c2 ... c31)" should be "Code Word (c0 c1 c2 ... c31)". Also, "(b0b1 b2 b3 b4b5)" should be "(b0 b1 b2 b3 b4 b5)".~~X~O | 0~Callaway, Ed~ed.callaway@motorola.com~1-954-723-8341~1-954-608-7537~Motorola~06~Table 26b~17~~E~"o" substitution for "0". Also, improper spacing between bits.~"Code Word (co c1 c2 ... c31)" should be "Code Word (c0 c1 c2 ... c31)". Also, "(b0b1 b2 b3 b4b5)" should be "(b0 b1 b2 b3 b4 b5)".~~X~O | 0~Callaway, Ed~ed.callaway@motorola.com~1-954-723-8341~1-954-608-7537~Motorola~06~Table 26b~17~~E~"o" substitution for "0". Also, improper spacing between bits.~"Code Word (co c1 c2 ... c31)" should be "Code Word (c0 c1 c2 ... c31)". Also, "(b0b1 b2 b3 b4b5)" should be "(b0 b1 b2 b3 b4 b5)".~~X~O | 0~Callaway, Ed~ed.callaway@motorola.com~1-954-723-8341~1-954-608-7537~Motorola~06~Table 26b~17~~E~"o" substitution for "0". Also, improper spacing between bits.~"Code Word (co c1 c2 ... c31)" should be "Code Word (c0 c1 c2 ... c31)". Also, "(b0b1 b2 b3 b4b5)" should be "(b0 b1 b2 b3 b4 b5)".~~X~O | 0~Callaway, Ed~ed.callaway@motorola.com~1-954-723-8341~1-954-608-7537~Motorola~06~Table 26b~17~~E~"o" substitution for "0". Also, improper spacing between bits.~"Code Word (co c1 c2 ... c31)" should be "Code Word (c0 c1 c2 ... c31)". Also, "(b0b1 b2 b3 b4b5)" should be "(b0 b1 b2 b3 b4 b5)".~~X~O | 0~Callaway, Ed~ed.callaway@motorola.com~1-954-723-8341~1-954-608-7537~Motorola~06~Table 26b~17~~E~"o" substitution for "0". Also, improper spacing between bits.~"Code Word (co c1 c2 ... c31)" should be "Code Word (c0 c1 c2 ... c31)". Also, "(b0b1 b2 b3 b4b5)" should be "(b0 b1 b2 b3 b4 b5)".~~X~O | 0~Callaway, Ed~ed.callaway@motorola.com~1-954-723-8341~1-954-608-7537~Motorola~06~Table 26b~17~~E~"o" substitution for "0". Also, improper spacing between bits.~"Code Word (co c1 c2 ... c31)" should be "Code Word (c0 c1 c2 ... c31)". Also, "(b0b1 b2 b3 b4b5)" should be "(b0 b1 b2 b3 b4 b5)".~~X~O | 0~Callaway, Ed~ed.callaway@motorola.com~1-954-723-8341~1-954-608-7537~Motorola~06~Table 26b~17~~E~"o" substitution for "0". Also, improper spacing between bits.~"Code Word (co c1 c2 ... c31)" should be "Code Word (c0 c1 c2 ... c31)". Also, "(b0b1 b2 b3 b4b5)" should be "(b0 b1 b2 b3 b4 b5)".~~X~O | 0~Callaway, Ed~ed.callaway@motorola.com~1-954-723-8341~1-954-608-7537~Motorola~06~Table 26b~17~~E~"o" substitution for "0". Also, improper spacing between bits.~"Code Word (co c1 c2 ... c31)" should be "Code Word (c0 c1 c2 ... c31)". Also, "(b0b1 b2 b3 b4b5)" should be "(b0 b1 b2 b3 b4 b5)".~~X~O | 0~Callaway, Ed~ed.callaway@motorola.com~1-954-723-8341~1-954-608-7537~Motorola~06~Table 26b~17~~E~"o" substitution for "0". Also, improper spacing between bits.~"Code Word (co c1 c2 ... c31)" should be "Code Word (c0 c1 c2 ... c31)". Also, "(b0b1 b2 b3 b4b5)" should be "(b0 b1 b2 b3 b4 b5)".~~X~O | 0~Callaway, Ed~ed.callaway@motorola.com~1-954-723-8341~1-954-608-7537~Motorola~06~Table 26b~17~~E~"o" substitution for "0". Also, improper spacing between bits.~"Code Word (co c1 c2 ... c31)" should be "Code Word (c0 c1 c2 ... c31)". Also, "(b0b1 b2 b3 b4b5)" should be "(b0 b1 b2 b3 b4 b5)".~~X~O | 0~Callaway, Ed~ed.callaway@motorola.com~1-954-723-8341~1-954-608-7537~Motorola~06~Table 26b~17~~E~"o" substitution for "0". Also, improper spacing between bits.~"Code Word (co c1 c2 ... c31)" should be "Code Word (c0 c1 c2 ... c31)". Also, "(b0b1 b2 b3 b4b5)" should be "(b0 b1 b2 b3 b4 b5)".~~X~O | 0~Callaway, Ed~ed.callaway@motorola.com~1-954-723-8341~1-954-608-7537~Motorola~06~Table 26b~17~~E~"o" substitution for "0". Also, improper spacing between bits.~"Code Word (co c1 c2 ... c31)" should be "Code Word (c0 c1 c2 ... c31)". Also, "(b0b1 b2 b3 b4b5)" should be "(b0 b1 b2 b3 b4 b5)".~~X~O | 0~Callaway, Ed~ed.callaway@motorola.com~1-954-723-8341~1-954-608-7537~Motorola~06~Table 26b~17~~E~"o" substitution for "0". Also, improper spacing between bits.~"Code Word (co c1 c2 ... c31)" should be "Code Word (c0 c1 c2 ... c31)". Also, "(b0b1 b2 b3 b4b5)" should be "(b0 b1 b2 b3 b4 b5)".~~X~O | 0~Callaway, Ed~ed.callaway@motorola.com~1-954-723-8341~1-954-608-7537~Motorola~06~Table 26b~17~~E~"o" substitution for "0". Also, improper spacing between bits.~"Code Word (co c1 c2 ... c31)" should be "Code Word (c0 c1 c2 ... c31)". Also, "(b0b1 b2 b3 b4b5)" should be "(b0 b1 b2 b3 b4 b5)".~~X~O | 0~Callaway, Ed~ed.callaway@motorola.com~1-954-723-8341~1-954-608-7537~Motorola~06~Table 26b~17~~E~"o" substitution for "0". Also, improper spacing between bits.~"Code Word (co c1 c2 ... c31)" should be "Code Word (c0 c1 c2 ... c31)". Also, "(b0b1 b2 b3 b4b5)" should be "(b0 b1 b2 b3 b4 b5)".~~X~O | 0~Callaway, Ed~ed.callaway@motorola.com~1-954-723-8341~1-954-608-7537~Motorola~06~Table 26b~17~~E~"o" substitution for "0". Also, improper spacing between bits.~"Code Word (co c1 c2 ... c31)" should be "Code Word (c0 c1 c2 ... c31)". Also, "(b0b1 b2 b3 b4b5)" should be "(b0 b1 b2 b3 b4 b5)".~~X~O | 0~Callaway, Ed~ed.callaway@motorola.com~1-954-723-8341~1-954-608-7537~Motorola~06~Table 26b~17~~E~"o" substitution for "0". Also, improper spacing between bits.~"Code Word (co c1 c2 ... c31)" should be "Code Word (c0 c1 c2 ... c31)". Also, "(b0b1 b2 b3 b4b5)" should be "(b0 b1 b2 b3 b4 b5)".~~X~O | 0~Callaway, Ed~ed.callaway@motorola.com~1-954-723-8341~1-954-608-7537~Motorola~06~Table 26b~17~~E~"o" substitution for "0". Also, improper spacing between bits.~"Code Word (co c1 c2 ... c31)" should be "Code Word (c0 c1 c2 ... c31)". Also, "(b0b1 b2 b3 b4b5)" should be "(b0 b1 b2 b3 b4 b5)".~~X~O | 0~Callaway, Ed~ed.callaway@motorola.com~1-954-723-8341~1-954-608-7537~Motorola~06~Table 26b~17~~E~"o" substitution for "0". Also, improper spacing between bits.~"Code Word (co c1 c2 ... c31)" should be "Code Word (c0 c1 c2 ... c31)". Also, "(b0b1 b2 b3 b4b5)" should be "(b0 b1 b2 b3 b4 b5)".~~X~O | 0~Callaway, Ed~ed.callaway@motorola.com~1-954-723-8341~1-954-608-7537~Motorola~06~Table 26b~17~~E~"o" substitution for "0". Also, improper spacing between bits.~"Code Word (co c1 c2 ... c31)" should be "Code Word (c0 c1 c2 ... c31)". Also, "(b0b1 b2 b3 b4b5)" should be "(b0 b1 b2 b3 b4 b5)".~~X~O | 0~Callaway, Ed~ed.callaway@motorola.com~1-954-723-8341~1-954-608-7537~Motorola~06~Table 26b~17~~E~"o" substitution for "0". Also, improper spacing between bits.~"Code Word (co c1 c2 ... c31)" should be "Code Word (c0 c1 c2 ... c31)". Also, "(b0b1 b2 b3 b4b5)" should be "(b0 b1 b2 b3 b4 b5)".~~X~O | 0~Callaway, Ed~ed.callaway@motorola.com~1-954-723-8341~1-954-608-7537~Motorola~06~Table 26b~17~~E~"o" substitution for "0". Also, improper spacing between bits.~"Code Word (co c1 c2 ... c31)" should be "Code Word (c0 c1 c2 ... c31)". Also, "(b0b1 b2 b3 b4b5)" should be "(b0 b1 b2 b3 b4 b5)".~~X~O | 0~Callaway, Ed~ed.callaway@motorola.com~1-954-723-8341~1-954-608-7537~Motorola~06~Table 26b~17~~E~"o" substitution for "0". Also, improper spacing between bits.~"Code Word (co c1 c2 ... c31)" should be "Code Word (c0 c1 c2 ... c31)". Also, "(b0b1 b2 b3 b4b5)" should be "(b0 b1 b2 b3 b4 b5)".~~X~O | 0~Callaway, Ed~ed.callaway@motorola.com~1-954-723-8341~1-954-608-7537~Motorola~06~Table 26b~17~~E~"o" substitution for "0". Also, improper spacing between bits.~"Code Word (co c1 c2 ... c31)" should be "Code Word (c0 c1 c2 ... c31)". Also, "(b0b1 b2 b3 b4b5)" should be "(b0 b1 b2 b3 b4 b5)".~~X~O | 0~Callaway, Ed~ed.callaway@motorola.com~1-954-723-8341~1-954-608-7537~Motorola~06~Table 26b~17~~E~"o" substitution for "0". Also, improper spacing between bits.~"Code Word (co c1 c2 ... c31)" should be "Code Word (c0 c1 c2 ... c31)". Also, "(b0b1 b2 b3 b4b5)" should be "(b0 b1 b2 b3 b4 b5)".~~X~O | 0~Callaway, Ed~ed.callaway@motorola.com~1-954-723-8341~1-954-608-7537~Motorola~06~Table 26b~17~~E~"o" substitution for "0". Also, improper spacing between bits.~"Code Word (co c1 c2 ... c31)" should be "Code Word (c0 c1 c2 ... c31)". Also, "(b0b1 b2 b3 b4b5)" should be "(b0 b1 b2 b3 b4 b5)".~~X~O | 0~Callaway, Ed~ed.callaway@motorola.com~1-954-723-8341~1-954-608-7537~Motorola~06~Table 26b~17~~E~"o" substitution for "0". Also, improper spacing between bits.~"Code Word (co c1 c2 ... c31)" should be "Code Word (c0 c1 c2 ... c31)". Also, "(b0b1 b2 b3 b4b5)" should be "(b0 b1 b2 b3 b4 b5)".~~X~O | 0~Callaway, Ed~ed.callaway@motorola.com~1-954-723-8341~1-954-608-7537~Motorola~06~Table 26b~17~~E~"o" substitution for "0". Also, improper spacing between bits.~"Code Word (co c1 c2 ... c31)" should be "Code Word (c0 c1 c2 ... c31)". Also, "(b0b1 b2 b3 b4b5)" should be "(b0 b1 b2 b3 b4 b5)".~~X~O | 0~Callaway, Ed~ed.callaway@motorola.com~1-954-723-8341~1-954-608-7537~Motorola~06~Table 26b~17~~E~"o" substitution for "0". Also, improper spacing between bits.~"Code Word (co c1 c2 ... c31)" should be "Code Word (c0 c1 c2 ... c31)". Also, "(b0b1 b2 b3 b4b5)" should be "(b0 b1 b2 b3 b4 b5)".~~X~O | 0~Callaway, Ed~ed.callaway@motorola.com~1-954-723-8341~1-954-608-7537~Motorola~06~Table 26b~17~~E~"o" substitution for "0". Also, improper spacing between bits.~"Code Word (co c1 c2 ... c31)" should be "Code Word (c0 c1 c2 ... c31)". Also, "(b0b1 b2 b3 b4b5)" should be "(b0 b1 b2 b3 b4 b5)".~~X~O | 0~Callaway, Ed~ed.callaway@motorola.com~1-954-723-8341~1-954-608-7537~Motorola~06~Table 26b~17~~E~"o" substitution for "0". Also, improper spacing between bits.~"Code Word (co c1 c2 ... c31)" should be "Code Word (c0 c1 c2 ... c31)". Also, "(b0b1 b2 b3 b4b5)" should be "(b0 b1 b2 b3 b4 b5)".~~X~O | 0~Callaway, Ed~ed.callaway@motorola.com~1-954-723-8341~1-954-608-7537~Motorola~06~Table 26b~17~~E~"o" substitution for "0". Also, improper spacing between bits.~"Code Word (co c1 c2 ... c31)" should be "Code Word (c0 c1 c2 ... c31)". Also, "(b0b1 b2 b3 b4b5)" should be "(b0 b1 b2 b3 b4 b5)".~~X~O | 0~Callaway, Ed~ed.callaway@motorola.com~1-954-723-8341~1-954-608-7537~Motorola~06~Table 26b~17~~E~"o" substitution for "0". Also, improper spacing between bits.~"Code Word (co c1 c2 ... c31)" should be "Code Word (c0 c1 c2 ... c31)". Also, "(b0b1 b2 b3 b4b5)" should be "(b0 b1 b2 b3 b4 b5)".~~X~O | 0~Callaway, Ed~ed.callaway@motorola.com~1-954-723-8341~1-954-608-7537~Motorola~06~Table 26b~17~~E~"o" substitution for "0". Also, improper spacing between bits.~"Code Word (co c1 c2 ... c31)" should be "Code Word (c0 c1 c2 ... c31)". Also, "(b0b1 b2 b3 b4b5)" should be "(b0 b1 b2 b3 b4 b5)".~~X~O | 0~Callaway, Ed~ed.callaway@motorola.com~1-954-723-8341~1-954-608-7537~Motorola~06~Table 26b~17~~E~"o" substitution for "0". Also, improper spacing between bits.~"Code Word (co c1 c2 ... c31)" should be "Code Word (c0 c1 c2 ... c31)". Also, "(b0b1 b2 b3 b4b5)" should be "(b0 b1 b2 b3 b4 b5)".~~X~O | 0~Callaway, Ed~ed.callaway@motorola.com~1-954-723-8341~1-954-608-7537~Motorola~06~Table 26b~17~~E~"o" substitution for "0". Also, improper spacing between bits.~"Code Word (co c1 c2 ... c31)" should be "Code Word (c0 c1 c2 ... c31)". Also, "(b0b1 b2 b3 b4b5)" should be "(b0 b1 b2 b3 b4 b5)".~~X~O | 0~Callaway, Ed~ed.callaway@motorola.com~1-954-723-8341~1-954-608-7537~Motorola~06~Table 26b~17~~E~"o" substitution for "0". Also, improper spacing between bits.~"Code Word (co c1 c2 ... c31)" should be "Code Word (c0 c1 c2 ... c31)". Also, "(b0b1 b2 b3 b4b5)" should be "(b0 b1 b2 b3 b4 b5)".~~X~O | 0~Callaway, Ed~ed.callaway@motorola.com~1-954-723-8341~1-954-608-7537~Motorola~06~Table 26b~17~~E~"o" substitution for "0". Also, improper spacing between bits.~"Code Word (co c1 c2 ... c31)" should be "Code Word (c0 c1 c2 ... c31)". Also, "(b0b1 b2 b3 b4b5)" should be "(b0 b1 b2 b3 b4 b5)".~~X~O | 0~Callaway, Ed~ed.callaway@motorola.com~1-954-723-8341~1-954-608-7537~Motorola~06~Table 26b~17~~E~"o" substitution for "0". Also, improper spacing between bits.~"Code Word (co c1 c2 ... c31)" should be "Code Word (c0 c1 c2 ... c31)". Also, "(b0b1 b2 b3 b4b5)" should be "(b0 b1 b2 b3 b4 b5)".~~X~O | 0~Callaway, Ed~ed.callaway@motorola.com~1-954-723-8341~1-954-608-7537~Motorola~06~Table 26b~17~~E~"o" substitution for "0". Also, improper spacing between bits.~"Code Word (co c1 c2 ... c31)" should be "Code Word (c0 c1 c2 ... c31)". Also, "(b0b1 b2 b3 b4b5)" should be "(b0 b1 b2 b3 b4 b5)".~~X~O | 0~Callaway, Ed~ed.callaway@motorola.com~1-954-723-8341~1-954-608-7537~Motorola~06~Table 26b~17~~E~"o" substitution for "0". Also, improper spacing between bits.~"Code Word (co c1 c2 ... c31)" should be "Code Word (c0 c1 c2 ... c31)". Also, "(b0b1 b2 b3 b4b5)" should be "(b0 b1 b2 b3 b4 b5)".~~X~O
Callaway, Ed | Motorola | 6 | 6.5a | 16 |  | E | Throughout this subclause, the IEEE standard style of titles is violated. There should be no initial capitalization of titles, except for the first word of the title, proper names, and acronyms. | Change subclause titles accordingly. |  |  |  | 0~Callaway, Ed~ed.callaway@motorola.com~1-954-723-8341~1-954-608-7537~Motorola~06~6.5a~16~~E~Throughout this subclause, the IEEE standard style of titles is violated. There should be no initial capitalization of titles, except for the first word of the title, proper names, and acronyms.~Change subclause titles accordingly.~~X~O | 0~Callaway, Ed~ed.callaway@motorola.com~1-954-723-8341~1-954-608-7537~Motorola~06~6.5a~16~~E~Throughout this subclause, the IEEE standard style of titles is violated. There should be no initial capitalization of titles, except for the first word of the title, proper names, and acronyms.~Change subclause titles accordingly.~~X~O | 0~Callaway, Ed~ed.callaway@motorola.com~1-954-723-8341~1-954-608-7537~Motorola~06~6.5a~16~~E~Throughout this subclause, the IEEE standard style of titles is violated. There should be no initial capitalization of titles, except for the first word of the title, proper names, and acronyms.~Change subclause titles accordingly.~~X~O | 0~Callaway, Ed~ed.callaway@motorola.com~1-954-723-8341~1-954-608-7537~Motorola~06~6.5a~16~~E~Throughout this subclause, the IEEE standard style of titles is violated. There should be no initial capitalization of titles, except for the first word of the title, proper names, and acronyms.~Change subclause titles accordingly.~~X~O | 0~Callaway, Ed~ed.callaway@motorola.com~1-954-723-8341~1-954-608-7537~Motorola~06~6.5a~16~~E~Throughout this subclause, the IEEE standard style of titles is violated. There should be no initial capitalization of titles, except for the first word of the title, proper names, and acronyms.~Change subclause titles accordingly.~~X~O | 0~Callaway, Ed~ed.callaway@motorola.com~1-954-723-8341~1-954-608-7537~Motorola~06~6.5a~16~~E~Throughout this subclause, the IEEE standard style of titles is violated. There should be no initial capitalization of titles, except for the first word of the title, proper names, and acronyms.~Change subclause titles accordingly.~~X~O | 0~Callaway, Ed~ed.callaway@motorola.com~1-954-723-8341~1-954-608-7537~Motorola~06~6.5a~16~~E~Throughout this subclause, the IEEE standard style of titles is violated. There should be no initial capitalization of titles, except for the first word of the title, proper names, and acronyms.~Change subclause titles accordingly.~~X~O | 0~Callaway, Ed~ed.callaway@motorola.com~1-954-723-8341~1-954-608-7537~Motorola~06~6.5a~16~~E~Throughout this subclause, the IEEE standard style of titles is violated. There should be no initial capitalization of titles, except for the first word of the title, proper names, and acronyms.~Change subclause titles accordingly.~~X~O | 0~Callaway, Ed~ed.callaway@motorola.com~1-954-723-8341~1-954-608-7537~Motorola~06~6.5a~16~~E~Throughout this subclause, the IEEE standard style of titles is violated. There should be no initial capitalization of titles, except for the first word of the title, proper names, and acronyms.~Change subclause titles accordingly.~~X~O | 0~Callaway, Ed~ed.callaway@motorola.com~1-954-723-8341~1-954-608-7537~Motorola~06~6.5a~16~~E~Throughout this subclause, the IEEE standard style of titles is violated. There should be no initial capitalization of titles, except for the first word of the title, proper names, and acronyms.~Change subclause titles accordingly.~~X~O | 0~Callaway, Ed~ed.callaway@motorola.com~1-954-723-8341~1-954-608-7537~Motorola~06~6.5a~16~~E~Throughout this subclause, the IEEE standard style of titles is violated. There should be no initial capitalization of titles, except for the first word of the title, proper names, and acronyms.~Change subclause titles accordingly.~~X~O | 0~Callaway, Ed~ed.callaway@motorola.com~1-954-723-8341~1-954-608-7537~Motorola~06~6.5a~16~~E~Throughout this subclause, the IEEE standard style of titles is violated. There should be no initial capitalization of titles, except for the first word of the title, proper names, and acronyms.~Change subclause titles accordingly.~~X~O | 0~Callaway, Ed~ed.callaway@motorola.com~1-954-723-8341~1-954-608-7537~Motorola~06~6.5a~16~~E~Throughout this subclause, the IEEE standard style of titles is violated. There should be no initial capitalization of titles, except for the first word of the title, proper names, and acronyms.~Change subclause titles accordingly.~~X~O | 0~Callaway, Ed~ed.callaway@motorola.com~1-954-723-8341~1-954-608-7537~Motorola~06~6.5a~16~~E~Throughout this subclause, the IEEE standard style of titles is violated. There should be no initial capitalization of titles, except for the first word of the title, proper names, and acronyms.~Change subclause titles accordingly.~~X~O | 0~Callaway, Ed~ed.callaway@motorola.com~1-954-723-8341~1-954-608-7537~Motorola~06~6.5a~16~~E~Throughout this subclause, the IEEE standard style of titles is violated. There should be no initial capitalization of titles, except for the first word of the title, proper names, and acronyms.~Change subclause titles accordingly.~~X~O | 0~Callaway, Ed~ed.callaway@motorola.com~1-954-723-8341~1-954-608-7537~Motorola~06~6.5a~16~~E~Throughout this subclause, the IEEE standard style of titles is violated. There should be no initial capitalization of titles, except for the first word of the title, proper names, and acronyms.~Change subclause titles accordingly.~~X~O | 0~Callaway, Ed~ed.callaway@motorola.com~1-954-723-8341~1-954-608-7537~Motorola~06~6.5a~16~~E~Throughout this subclause, the IEEE standard style of titles is violated. There should be no initial capitalization of titles, except for the first word of the title, proper names, and acronyms.~Change subclause titles accordingly.~~X~O | 0~Callaway, Ed~ed.callaway@motorola.com~1-954-723-8341~1-954-608-7537~Motorola~06~6.5a~16~~E~Throughout this subclause, the IEEE standard style of titles is violated. There should be no initial capitalization of titles, except for the first word of the title, proper names, and acronyms.~Change subclause titles accordingly.~~X~O | 0~Callaway, Ed~ed.callaway@motorola.com~1-954-723-8341~1-954-608-7537~Motorola~06~6.5a~16~~E~Throughout this subclause, the IEEE standard style of titles is violated. There should be no initial capitalization of titles, except for the first word of the title, proper names, and acronyms.~Change subclause titles accordingly.~~X~O | 0~Callaway, Ed~ed.callaway@motorola.com~1-954-723-8341~1-954-608-7537~Motorola~06~6.5a~16~~E~Throughout this subclause, the IEEE standard style of titles is violated. There should be no initial capitalization of titles, except for the first word of the title, proper names, and acronyms.~Change subclause titles accordingly.~~X~O | 0~Callaway, Ed~ed.callaway@motorola.com~1-954-723-8341~1-954-608-7537~Motorola~06~6.5a~16~~E~Throughout this subclause, the IEEE standard style of titles is violated. There should be no initial capitalization of titles, except for the first word of the title, proper names, and acronyms.~Change subclause titles accordingly.~~X~O | 0~Callaway, Ed~ed.callaway@motorola.com~1-954-723-8341~1-954-608-7537~Motorola~06~6.5a~16~~E~Throughout this subclause, the IEEE standard style of titles is violated. There should be no initial capitalization of titles, except for the first word of the title, proper names, and acronyms.~Change subclause titles accordingly.~~X~O | 0~Callaway, Ed~ed.callaway@motorola.com~1-954-723-8341~1-954-608-7537~Motorola~06~6.5a~16~~E~Throughout this subclause, the IEEE standard style of titles is violated. There should be no initial capitalization of titles, except for the first word of the title, proper names, and acronyms.~Change subclause titles accordingly.~~X~O | 0~Callaway, Ed~ed.callaway@motorola.com~1-954-723-8341~1-954-608-7537~Motorola~06~6.5a~16~~E~Throughout this subclause, the IEEE standard style of titles is violated. There should be no initial capitalization of titles, except for the first word of the title, proper names, and acronyms.~Change subclause titles accordingly.~~X~O | 0~Callaway, Ed~ed.callaway@motorola.com~1-954-723-8341~1-954-608-7537~Motorola~06~6.5a~16~~E~Throughout this subclause, the IEEE standard style of titles is violated. There should be no initial capitalization of titles, except for the first word of the title, proper names, and acronyms.~Change subclause titles accordingly.~~X~O | 0~Callaway, Ed~ed.callaway@motorola.com~1-954-723-8341~1-954-608-7537~Motorola~06~6.5a~16~~E~Throughout this subclause, the IEEE standard style of titles is violated. There should be no initial capitalization of titles, except for the first word of the title, proper names, and acronyms.~Change subclause titles accordingly.~~X~O | 0~Callaway, Ed~ed.callaway@motorola.com~1-954-723-8341~1-954-608-7537~Motorola~06~6.5a~16~~E~Throughout this subclause, the IEEE standard style of titles is violated. There should be no initial capitalization of titles, except for the first word of the title, proper names, and acronyms.~Change subclause titles accordingly.~~X~O | 0~Callaway, Ed~ed.callaway@motorola.com~1-954-723-8341~1-954-608-7537~Motorola~06~6.5a~16~~E~Throughout this subclause, the IEEE standard style of titles is violated. There should be no initial capitalization of titles, except for the first word of the title, proper names, and acronyms.~Change subclause titles accordingly.~~X~O | 0~Callaway, Ed~ed.callaway@motorola.com~1-954-723-8341~1-954-608-7537~Motorola~06~6.5a~16~~E~Throughout this subclause, the IEEE standard style of titles is violated. There should be no initial capitalization of titles, except for the first word of the title, proper names, and acronyms.~Change subclause titles accordingly.~~X~O | 0~Callaway, Ed~ed.callaway@motorola.com~1-954-723-8341~1-954-608-7537~Motorola~06~6.5a~16~~E~Throughout this subclause, the IEEE standard style of titles is violated. There should be no initial capitalization of titles, except for the first word of the title, proper names, and acronyms.~Change subclause titles accordingly.~~X~O | 0~Callaway, Ed~ed.callaway@motorola.com~1-954-723-8341~1-954-608-7537~Motorola~06~6.5a~16~~E~Throughout this subclause, the IEEE standard style of titles is violated. There should be no initial capitalization of titles, except for the first word of the title, proper names, and acronyms.~Change subclause titles accordingly.~~X~O | 0~Callaway, Ed~ed.callaway@motorola.com~1-954-723-8341~1-954-608-7537~Motorola~06~6.5a~16~~E~Throughout this subclause, the IEEE standard style of titles is violated. There should be no initial capitalization of titles, except for the first word of the title, proper names, and acronyms.~Change subclause titles accordingly.~~X~O | 0~Callaway, Ed~ed.callaway@motorola.com~1-954-723-8341~1-954-608-7537~Motorola~06~6.5a~16~~E~Throughout this subclause, the IEEE standard style of titles is violated. There should be no initial capitalization of titles, except for the first word of the title, proper names, and acronyms.~Change subclause titles accordingly.~~X~O | 0~Callaway, Ed~ed.callaway@motorola.com~1-954-723-8341~1-954-608-7537~Motorola~06~6.5a~16~~E~Throughout this subclause, the IEEE standard style of titles is violated. There should be no initial capitalization of titles, except for the first word of the title, proper names, and acronyms.~Change subclause titles accordingly.~~X~O | 0~Callaway, Ed~ed.callaway@motorola.com~1-954-723-8341~1-954-608-7537~Motorola~06~6.5a~16~~E~Throughout this subclause, the IEEE standard style of titles is violated. There should be no initial capitalization of titles, except for the first word of the title, proper names, and acronyms.~Change subclause titles accordingly.~~X~O | 0~Callaway, Ed~ed.callaway@motorola.com~1-954-723-8341~1-954-608-7537~Motorola~06~6.5a~16~~E~Throughout this subclause, the IEEE standard style of titles is violated. There should be no initial capitalization of titles, except for the first word of the title, proper names, and acronyms.~Change subclause titles accordingly.~~X~O | 0~Callaway, Ed~ed.callaway@motorola.com~1-954-723-8341~1-954-608-7537~Motorola~06~6.5a~16~~E~Throughout this subclause, the IEEE standard style of titles is violated. There should be no initial capitalization of titles, except for the first word of the title, proper names, and acronyms.~Change subclause titles accordingly.~~X~O | 0~Callaway, Ed~ed.callaway@motorola.com~1-954-723-8341~1-954-608-7537~Motorola~06~6.5a~16~~E~Throughout this subclause, the IEEE standard style of titles is violated. There should be no initial capitalization of titles, except for the first word of the title, proper names, and acronyms.~Change subclause titles accordingly.~~X~O | 0~Callaway, Ed~ed.callaway@motorola.com~1-954-723-8341~1-954-608-7537~Motorola~06~6.5a~16~~E~Throughout this subclause, the IEEE standard style of titles is violated. There should be no initial capitalization of titles, except for the first word of the title, proper names, and acronyms.~Change subclause titles accordingly.~~X~O | 0~Callaway, Ed~ed.callaway@motorola.com~1-954-723-8341~1-954-608-7537~Motorola~06~6.5a~16~~E~Throughout this subclause, the IEEE standard style of titles is violated. There should be no initial capitalization of titles, except for the first word of the title, proper names, and acronyms.~Change subclause titles accordingly.~~X~O | 0~Callaway, Ed~ed.callaway@motorola.com~1-954-723-8341~1-954-608-7537~Motorola~06~6.5a~16~~E~Throughout this subclause, the IEEE standard style of titles is violated. There should be no initial capitalization of titles, except for the first word of the title, proper names, and acronyms.~Change subclause titles accordingly.~~X~O | 0~Callaway, Ed~ed.callaway@motorola.com~1-954-723-8341~1-954-608-7537~Motorola~06~6.5a~16~~E~Throughout this subclause, the IEEE standard style of titles is violated. There should be no initial capitalization of titles, except for the first word of the title, proper names, and acronyms.~Change subclause titles accordingly.~~X~O | 0~Callaway, Ed~ed.callaway@motorola.com~1-954-723-8341~1-954-608-7537~Motorola~06~6.5a~16~~E~Throughout this subclause, the IEEE standard style of titles is violated. There should be no initial capitalization of titles, except for the first word of the title, proper names, and acronyms.~Change subclause titles accordingly.~~X~O | 0~Callaway, Ed~ed.callaway@motorola.com~1-954-723-8341~1-954-608-7537~Motorola~06~6.5a~16~~E~Throughout this subclause, the IEEE standard style of titles is violated. There should be no initial capitalization of titles, except for the first word of the title, proper names, and acronyms.~Change subclause titles accordingly.~~X~O | 0~Callaway, Ed~ed.callaway@motorola.com~1-954-723-8341~1-954-608-7537~Motorola~06~6.5a~16~~E~Throughout this subclause, the IEEE standard style of titles is violated. There should be no initial capitalization of titles, except for the first word of the title, proper names, and acronyms.~Change subclause titles accordingly.~~X~O | 0~Callaway, Ed~ed.callaway@motorola.com~1-954-723-8341~1-954-608-7537~Motorola~06~6.5a~16~~E~Throughout this subclause, the IEEE standard style of titles is violated. There should be no initial capitalization of titles, except for the first word of the title, proper names, and acronyms.~Change subclause titles accordingly.~~X~O | 0~Callaway, Ed~ed.callaway@motorola.com~1-954-723-8341~1-954-608-7537~Motorola~06~6.5a~16~~E~Throughout this subclause, the IEEE standard style of titles is violated. There should be no initial capitalization of titles, except for the first word of the title, proper names, and acronyms.~Change subclause titles accordingly.~~X~O | 0~Callaway, Ed~ed.callaway@motorola.com~1-954-723-8341~1-954-608-7537~Motorola~06~6.5a~16~~E~Throughout this subclause, the IEEE standard style of titles is violated. There should be no initial capitalization of titles, except for the first word of the title, proper names, and acronyms.~Change subclause titles accordingly.~~X~O | 0~Callaway, Ed~ed.callaway@motorola.com~1-954-723-8341~1-954-608-7537~Motorola~06~6.5a~16~~E~Throughout this subclause, the IEEE standard style of titles is violated. There should be no initial capitalization of titles, except for the first word of the title, proper names, and acronyms.~Change subclause titles accordingly.~~X~O | 0~Callaway, Ed~ed.callaway@motorola.com~1-954-723-8341~1-954-608-7537~Motorola~06~6.5a~16~~E~Throughout this subclause, the IEEE standard style of titles is violated. There should be no initial capitalization of titles, except for the first word of the title, proper names, and acronyms.~Change subclause titles accordingly.~~X~O | 0~Callaway, Ed~ed.callaway@motorola.com~1-954-723-8341~1-954-608-7537~Motorola~06~6.5a~16~~E~Throughout this subclause, the IEEE standard style of titles is violated. There should be no initial capitalization of titles, except for the first word of the title, proper names, and acronyms.~Change subclause titles accordingly.~~X~O | 0~Callaway, Ed~ed.callaway@motorola.com~1-954-723-8341~1-954-608-7537~Motorola~06~6.5a~16~~E~Throughout this subclause, the IEEE standard style of titles is violated. There should be no initial capitalization of titles, except for the first word of the title, proper names, and acronyms.~Change subclause titles accordingly.~~X~O | 0~Callaway, Ed~ed.callaway@motorola.com~1-954-723-8341~1-954-608-7537~Motorola~06~6.5a~16~~E~Throughout this subclause, the IEEE standard style of titles is violated. There should be no initial capitalization of titles, except for the first word of the title, proper names, and acronyms.~Change subclause titles accordingly.~~X~O | 0~Callaway, Ed~ed.callaway@motorola.com~1-954-723-8341~1-954-608-7537~Motorola~06~6.5a~16~~E~Throughout this subclause, the IEEE standard style of titles is violated. There should be no initial capitalization of titles, except for the first word of the title, proper names, and acronyms.~Change subclause titles accordingly.~~X~O | 0~Callaway, Ed~ed.callaway@motorola.com~1-954-723-8341~1-954-608-7537~Motorola~06~6.5a~16~~E~Throughout this subclause, the IEEE standard style of titles is violated. There should be no initial capitalization of titles, except for the first word of the title, proper names, and acronyms.~Change subclause titles accordingly.~~X~O | 0~Callaway, Ed~ed.callaway@motorola.com~1-954-723-8341~1-954-608-7537~Motorola~06~6.5a~16~~E~Throughout this subclause, the IEEE standard style of titles is violated. There should be no initial capitalization of titles, except for the first word of the title, proper names, and acronyms.~Change subclause titles accordingly.~~X~O | 0~Callaway, Ed~ed.callaway@motorola.com~1-954-723-8341~1-954-608-7537~Motorola~06~6.5a~16~~E~Throughout this subclause, the IEEE standard style of titles is violated. There should be no initial capitalization of titles, except for the first word of the title, proper names, and acronyms.~Change subclause titles accordingly.~~X~O | 0~Callaway, Ed~ed.callaway@motorola.com~1-954-723-8341~1-954-608-7537~Motorola~06~6.5a~16~~E~Throughout this subclause, the IEEE standard style of titles is violated. There should be no initial capitalization of titles, except for the first word of the title, proper names, and acronyms.~Change subclause titles accordingly.~~X~O | 0~Callaway, Ed~ed.callaway@motorola.com~1-954-723-8341~1-954-608-7537~Motorola~06~6.5a~16~~E~Throughout this subclause, the IEEE standard style of titles is violated. There should be no initial capitalization of titles, except for the first word of the title, proper names, and acronyms.~Change subclause titles accordingly.~~X~O | 0~Callaway, Ed~ed.callaway@motorola.com~1-954-723-8341~1-954-608-7537~Motorola~06~6.5a~16~~E~Throughout this subclause, the IEEE standard style of titles is violated. There should be no initial capitalization of titles, except for the first word of the title, proper names, and acronyms.~Change subclause titles accordingly.~~X~O | 0~Callaway, Ed~ed.callaway@motorola.com~1-954-723-8341~1-954-608-7537~Motorola~06~6.5a~16~~E~Throughout this subclause, the IEEE standard style of titles is violated. There should be no initial capitalization of titles, except for the first word of the title, proper names, and acronyms.~Change subclause titles accordingly.~~X~O | 0~Callaway, Ed~ed.callaway@motorola.com~1-954-723-8341~1-954-608-7537~Motorola~06~6.5a~16~~E~Throughout this subclause, the IEEE standard style of titles is violated. There should be no initial capitalization of titles, except for the first word of the title, proper names, and acronyms.~Change subclause titles accordingly.~~X~O | 0~Callaway, Ed~ed.callaway@motorola.com~1-954-723-8341~1-954-608-7537~Motorola~06~6.5a~16~~E~Throughout this subclause, the IEEE standard style of titles is violated. There should be no initial capitalization of titles, except for the first word of the title, proper names, and acronyms.~Change subclause titles accordingly.~~X~O | 0~Callaway, Ed~ed.callaway@motorola.com~1-954-723-8341~1-954-608-7537~Motorola~06~6.5a~16~~E~Throughout this subclause, the IEEE standard style of titles is violated. There should be no initial capitalization of titles, except for the first word of the title, proper names, and acronyms.~Change subclause titles accordingly.~~X~O | 0~Callaway, Ed~ed.callaway@motorola.com~1-954-723-8341~1-954-608-7537~Motorola~06~6.5a~16~~E~Throughout this subclause, the IEEE standard style of titles is violated. There should be no initial capitalization of titles, except for the first word of the title, proper names, and acronyms.~Change subclause titles accordingly.~~X~O | 0~Callaway, Ed~ed.callaway@motorola.com~1-954-723-8341~1-954-608-7537~Motorola~06~6.5a~16~~E~Throughout this subclause, the IEEE standard style of titles is violated. There should be no initial capitalization of titles, except for the first word of the title, proper names, and acronyms.~Change subclause titles accordingly.~~X~O | 0~Callaway, Ed~ed.callaway@motorola.com~1-954-723-8341~1-954-608-7537~Motorola~06~6.5a~16~~E~Throughout this subclause, the IEEE standard style of titles is violated. There should be no initial capitalization of titles, except for the first word of the title, proper names, and acronyms.~Change subclause titles accordingly.~~X~O | 0~Callaway, Ed~ed.callaway@motorola.com~1-954-723-8341~1-954-608-7537~Motorola~06~6.5a~16~~E~Throughout this subclause, the IEEE standard style of titles is violated. There should be no initial capitalization of titles, except for the first word of the title, proper names, and acronyms.~Change subclause titles accordingly.~~X~O | 0~Callaway, Ed~ed.callaway@motorola.com~1-954-723-8341~1-954-608-7537~Motorola~06~6.5a~16~~E~Throughout this subclause, the IEEE standard style of titles is violated. There should be no initial capitalization of titles, except for the first word of the title, proper names, and acronyms.~Change subclause titles accordingly.~~X~O | 0~Callaway, Ed~ed.callaway@motorola.com~1-954-723-8341~1-954-608-7537~Motorola~06~6.5a~16~~E~Throughout this subclause, the IEEE standard style of titles is violated. There should be no initial capitalization of titles, except for the first word of the title, proper names, and acronyms.~Change subclause titles accordingly.~~X~O | 0~Callaway, Ed~ed.callaway@motorola.com~1-954-723-8341~1-954-608-7537~Motorola~06~6.5a~16~~E~Throughout this subclause, the IEEE standard style of titles is violated. There should be no initial capitalization of titles, except for the first word of the title, proper names, and acronyms.~Change subclause titles accordingly.~~X~O | 0~Callaway, Ed~ed.callaway@motorola.com~1-954-723-8341~1-954-608-7537~Motorola~06~6.5a~16~~E~Throughout this subclause, the IEEE standard style of titles is violated. There should be no initial capitalization of titles, except for the first word of the title, proper names, and acronyms.~Change subclause titles accordingly.~~X~O | 0~Callaway, Ed~ed.callaway@motorola.com~1-954-723-8341~1-954-608-7537~Motorola~06~6.5a~16~~E~Throughout this subclause, the IEEE standard style of titles is violated. There should be no initial capitalization of titles, except for the first word of the title, proper names, and acronyms.~Change subclause titles accordingly.~~X~O | 0~Callaway, Ed~ed.callaway@motorola.com~1-954-723-8341~1-954-608-7537~Motorola~06~6.5a~16~~E~Throughout this subclause, the IEEE standard style of titles is violated. There should be no initial capitalization of titles, except for the first word of the title, proper names, and acronyms.~Change subclause titles accordingly.~~X~O | 0~Callaway, Ed~ed.callaway@motorola.com~1-954-723-8341~1-954-608-7537~Motorola~06~6.5a~16~~E~Throughout this subclause, the IEEE standard style of titles is violated. There should be no initial capitalization of titles, except for the first word of the title, proper names, and acronyms.~Change subclause titles accordingly.~~X~O | 0~Callaway, Ed~ed.callaway@motorola.com~1-954-723-8341~1-954-608-7537~Motorola~06~6.5a~16~~E~Throughout this subclause, the IEEE standard style of titles is violated. There should be no initial capitalization of titles, except for the first word of the title, proper names, and acronyms.~Change subclause titles accordingly.~~X~O | 0~Callaway, Ed~ed.callaway@motorola.com~1-954-723-8341~1-954-608-7537~Motorola~06~6.5a~16~~E~Throughout this subclause, the IEEE standard style of titles is violated. There should be no initial capitalization of titles, except for the first word of the title, proper names, and acronyms.~Change subclause titles accordingly.~~X~O | 0~Callaway, Ed~ed.callaway@motorola.com~1-954-723-8341~1-954-608-7537~Motorola~06~6.5a~16~~E~Throughout this subclause, the IEEE standard style of titles is violated. There should be no initial capitalization of titles, except for the first word of the title, proper names, and acronyms.~Change subclause titles accordingly.~~X~O | 0~Callaway, Ed~ed.callaway@motorola.com~1-954-723-8341~1-954-608-7537~Motorola~06~6.5a~16~~E~Throughout this subclause, the IEEE standard style of titles is violated. There should be no initial capitalization of titles, except for the first word of the title, proper names, and acronyms.~Change subclause titles accordingly.~~X~O | 0~Callaway, Ed~ed.callaway@motorola.com~1-954-723-8341~1-954-608-7537~Motorola~06~6.5a~16~~E~Throughout this subclause, the IEEE standard style of titles is violated. There should be no initial capitalization of titles, except for the first word of the title, proper names, and acronyms.~Change subclause titles accordingly.~~X~O | 0~Callaway, Ed~ed.callaway@motorola.com~1-954-723-8341~1-954-608-7537~Motorola~06~6.5a~16~~E~Throughout this subclause, the IEEE standard style of titles is violated. There should be no initial capitalization of titles, except for the first word of the title, proper names, and acronyms.~Change subclause titles accordingly.~~X~O | 0~Callaway, Ed~ed.callaway@motorola.com~1-954-723-8341~1-954-608-7537~Motorola~06~6.5a~16~~E~Throughout this subclause, the IEEE standard style of titles is violated. There should be no initial capitalization of titles, except for the first word of the title, proper names, and acronyms.~Change subclause titles accordingly.~~X~O | 0~Callaway, Ed~ed.callaway@motorola.com~1-954-723-8341~1-954-608-7537~Motorola~06~6.5a~16~~E~Throughout this subclause, the IEEE standard style of titles is violated. There should be no initial capitalization of titles, except for the first word of the title, proper names, and acronyms.~Change subclause titles accordingly.~~X~O | 0~Callaway, Ed~ed.callaway@motorola.com~1-954-723-8341~1-954-608-7537~Motorola~06~6.5a~16~~E~Throughout this subclause, the IEEE standard style of titles is violated. There should be no initial capitalization of titles, except for the first word of the title, proper names, and acronyms.~Change subclause titles accordingly.~~X~O | 0~Callaway, Ed~ed.callaway@motorola.com~1-954-723-8341~1-954-608-7537~Motorola~06~6.5a~16~~E~Throughout this subclause, the IEEE standard style of titles is violated. There should be no initial capitalization of titles, except for the first word of the title, proper names, and acronyms.~Change subclause titles accordingly.~~X~O | 0~Callaway, Ed~ed.callaway@motorola.com~1-954-723-8341~1-954-608-7537~Motorola~06~6.5a~16~~E~Throughout this subclause, the IEEE standard style of titles is violated. There should be no initial capitalization of titles, except for the first word of the title, proper names, and acronyms.~Change subclause titles accordingly.~~X~O | 0~Callaway, Ed~ed.callaway@motorola.com~1-954-723-8341~1-954-608-7537~Motorola~06~6.5a~16~~E~Throughout this subclause, the IEEE standard style of titles is violated. There should be no initial capitalization of titles, except for the first word of the title, proper names, and acronyms.~Change subclause titles accordingly.~~X~O | 0~Callaway, Ed~ed.callaway@motorola.com~1-954-723-8341~1-954-608-7537~Motorola~06~6.5a~16~~E~Throughout this subclause, the IEEE standard style of titles is violated. There should be no initial capitalization of titles, except for the first word of the title, proper names, and acronyms.~Change subclause titles accordingly.~~X~O | 0~Callaway, Ed~ed.callaway@motorola.com~1-954-723-8341~1-954-608-7537~Motorola~06~6.5a~16~~E~Throughout this subclause, the IEEE standard style of titles is violated. There should be no initial capitalization of titles, except for the first word of the title, proper names, and acronyms.~Change subclause titles accordingly.~~X~O | 0~Callaway, Ed~ed.callaway@motorola.com~1-954-723-8341~1-954-608-7537~Motorola~06~6.5a~16~~E~Throughout this subclause, the IEEE standard style of titles is violated. There should be no initial capitalization of titles, except for the first word of the title, proper names, and acronyms.~Change subclause titles accordingly.~~X~O | 0~Callaway, Ed~ed.callaway@motorola.com~1-954-723-8341~1-954-608-7537~Motorola~06~6.5a~16~~E~Throughout this subclause, the IEEE standard style of titles is violated. There should be no initial capitalization of titles, except for the first word of the title, proper names, and acronyms.~Change subclause titles accordingly.~~X~O | 0~Callaway, Ed~ed.callaway@motorola.com~1-954-723-8341~1-954-608-7537~Motorola~06~6.5a~16~~E~Throughout this subclause, the IEEE standard style of titles is violated. There should be no initial capitalization of titles, except for the first word of the title, proper names, and acronyms.~Change subclause titles accordingly.~~X~O | 0~Callaway, Ed~ed.callaway@motorola.com~1-954-723-8341~1-954-608-7537~Motorola~06~6.5a~16~~E~Throughout this subclause, the IEEE standard style of titles is violated. There should be no initial capitalization of titles, except for the first word of the title, proper names, and acronyms.~Change subclause titles accordingly.~~X~O | 0~Callaway, Ed~ed.callaway@motorola.com~1-954-723-8341~1-954-608-7537~Motorola~06~6.5a~16~~E~Throughout this subclause, the IEEE standard style of titles is violated. There should be no initial capitalization of titles, except for the first word of the title, proper names, and acronyms.~Change subclause titles accordingly.~~X~O | 0~Callaway, Ed~ed.callaway@motorola.com~1-954-723-8341~1-954-608-7537~Motorola~06~6.5a~16~~E~Throughout this subclause, the IEEE standard style of titles is violated. There should be no initial capitalization of titles, except for the first word of the title, proper names, and acronyms.~Change subclause titles accordingly.~~X~O | 0~Callaway, Ed~ed.callaway@motorola.com~1-954-723-8341~1-954-608-7537~Motorola~06~6.5a~16~~E~Throughout this subclause, the IEEE standard style of titles is violated. There should be no initial capitalization of titles, except for the first word of the title, proper names, and acronyms.~Change subclause titles accordingly.~~X~O | 0~Callaway, Ed~ed.callaway@motorola.com~1-954-723-8341~1-954-608-7537~Motorola~06~6.5a~16~~E~Throughout this subclause, the IEEE standard style of titles is violated. There should be no initial capitalization of titles, except for the first word of the title, proper names, and acronyms.~Change subclause titles accordingly.~~X~O | 0~Callaway, Ed~ed.callaway@motorola.com~1-954-723-8341~1-954-608-7537~Motorola~06~6.5a~16~~E~Throughout this subclause, the IEEE standard style of titles is violated. There should be no initial capitalization of titles, except for the first word of the title, proper names, and acronyms.~Change subclause titles accordingly.~~X~O | 0~Callaway, Ed~ed.callaway@motorola.com~1-954-723-8341~1-954-608-7537~Motorola~06~6.5a~16~~E~Throughout this subclause, the IEEE standard style of titles is violated. There should be no initial capitalization of titles, except for the first word of the title, proper names, and acronyms.~Change subclause titles accordingly.~~X~O | 0~Callaway, Ed~ed.callaway@motorola.com~1-954-723-8341~1-954-608-7537~Motorola~06~6.5a~16~~E~Throughout this subclause, the IEEE standard style of titles is violated. There should be no initial capitalization of titles, except for the first word of the title, proper names, and acronyms.~Change subclause titles accordingly.~~X~O | 0~Callaway, Ed~ed.callaway@motorola.com~1-954-723-8341~1-954-608-7537~Motorola~06~6.5a~16~~E~Throughout this subclause, the IEEE standard style of titles is violated. There should be no initial capitalization of titles, except for the first word of the title, proper names, and acronyms.~Change subclause titles accordingly.~~X~O | 0~Callaway, Ed~ed.callaway@motorola.com~1-954-723-8341~1-954-608-7537~Motorola~06~6.5a~16~~E~Throughout this subclause, the IEEE standard style of titles is violated. There should be no initial capitalization of titles, except for the first word of the title, proper names, and acronyms.~Change subclause titles accordingly.~~X~O | 0~Callaway, Ed~ed.callaway@motorola.com~1-954-723-8341~1-954-608-7537~Motorola~06~6.5a~16~~E~Throughout this subclause, the IEEE standard style of titles is violated. There should be no initial capitalization of titles, except for the first word of the title, proper names, and acronyms.~Change subclause titles accordingly.~~X~O | 0~Callaway, Ed~ed.callaway@motorola.com~1-954-723-8341~1-954-608-7537~Motorola~06~6.5a~16~~E~Throughout this subclause, the IEEE standard style of titles is violated. There should be no initial capitalization of titles, except for the first word of the title, proper names, and acronyms.~Change subclause titles accordingly.~~X~O | 0~Callaway, Ed~ed.callaway@motorola.com~1-954-723-8341~1-954-608-7537~Motorola~06~6.5a~16~~E~Throughout this subclause, the IEEE standard style of titles is violated. There should be no initial capitalization of titles, except for the first word of the title, proper names, and acronyms.~Change subclause titles accordingly.~~X~O | 0~Callaway, Ed~ed.callaway@motorola.com~1-954-723-8341~1-954-608-7537~Motorola~06~6.5a~16~~E~Throughout this subclause, the IEEE standard style of titles is violated. There should be no initial capitalization of titles, except for the first word of the title, proper names, and acronyms.~Change subclause titles accordingly.~~X~O | 0~Callaway, Ed~ed.callaway@motorola.com~1-954-723-8341~1-954-608-7537~Motorola~06~6.5a~16~~E~Throughout this subclause, the IEEE standard style of titles is violated. There should be no initial capitalization of titles, except for the first word of the title, proper names, and acronyms.~Change subclause titles accordingly.~~X~O | 0~Callaway, Ed~ed.callaway@motorola.com~1-954-723-8341~1-954-608-7537~Motorola~06~6.5a~16~~E~Throughout this subclause, the IEEE standard style of titles is violated. There should be no initial capitalization of titles, except for the first word of the title, proper names, and acronyms.~Change subclause titles accordingly.~~X~O | 0~Callaway, Ed~ed.callaway@motorola.com~1-954-723-8341~1-954-608-7537~Motorola~06~6.5a~16~~E~Throughout this subclause, the IEEE standard style of titles is violated. There should be no initial capitalization of titles, except for the first word of the title, proper names, and acronyms.~Change subclause titles accordingly.~~X~O | 0~Callaway, Ed~ed.callaway@motorola.com~1-954-723-8341~1-954-608-7537~Motorola~06~6.5a~16~~E~Throughout this subclause, the IEEE standard style of titles is violated. There should be no initial capitalization of titles, except for the first word of the title, proper names, and acronyms.~Change subclause titles accordingly.~~X~O | 0~Callaway, Ed~ed.callaway@motorola.com~1-954-723-8341~1-954-608-7537~Motorola~06~6.5a~16~~E~Throughout this subclause, the IEEE standard style of titles is violated. There should be no initial capitalization of titles, except for the first word of the title, proper names, and acronyms.~Change subclause titles accordingly.~~X~O | 0~Callaway, Ed~ed.callaway@motorola.com~1-954-723-8341~1-954-608-7537~Motorola~06~6.5a~16~~E~Throughout this subclause, the IEEE standard style of titles is violated. There should be no initial capitalization of titles, except for the first word of the title, proper names, and acronyms.~Change subclause titles accordingly.~~X~O | 0~Callaway, Ed~ed.callaway@motorola.com~1-954-723-8341~1-954-608-7537~Motorola~06~6.5a~16~~E~Throughout this subclause, the IEEE standard style of titles is violated. There should be no initial capitalization of titles, except for the first word of the title, proper names, and acronyms.~Change subclause titles accordingly.~~X~O | 0~Callaway, Ed~ed.callaway@motorola.com~1-954-723-8341~1-954-608-7537~Motorola~06~6.5a~16~~E~Throughout this subclause, the IEEE standard style of titles is violated. There should be no initial capitalization of titles, except for the first word of the title, proper names, and acronyms.~Change subclause titles accordingly.~~X~O | 0~Callaway, Ed~ed.callaway@motorola.com~1-954-723-8341~1-954-608-7537~Motorola~06~6.5a~16~~E~Throughout this subclause, the IEEE standard style of titles is violated. There should be no initial capitalization of titles, except for the first word of the title, proper names, and acronyms.~Change subclause titles accordingly.~~X~O | 0~Callaway, Ed~ed.callaway@motorola.com~1-954-723-8341~1-954-608-7537~Motorola~06~6.5a~16~~E~Throughout this subclause, the IEEE standard style of titles is violated. There should be no initial capitalization of titles, except for the first word of the title, proper names, and acronyms.~Change subclause titles accordingly.~~X~O | 0~Callaway, Ed~ed.callaway@motorola.com~1-954-723-8341~1-954-608-7537~Motorola~06~6.5a~16~~E~Throughout this subclause, the IEEE standard style of titles is violated. There should be no initial capitalization of titles, except for the first word of the title, proper names, and acronyms.~Change subclause titles accordingly.~~X~O | 0~Callaway, Ed~ed.callaway@motorola.com~1-954-723-8341~1-954-608-7537~Motorola~06~6.5a~16~~E~Throughout this subclause, the IEEE standard style of titles is violated. There should be no initial capitalization of titles, except for the first word of the title, proper names, and acronyms.~Change subclause titles accordingly.~~X~O | 0~Callaway, Ed~ed.callaway@motorola.com~1-954-723-8341~1-954-608-7537~Motorola~06~6.5a~16~~E~Throughout this subclause, the IEEE standard style of titles is violated. There should be no initial capitalization of titles, except for the first word of the title, proper names, and acronyms.~Change subclause titles accordingly.~~X~O | 0~Callaway, Ed~ed.callaway@motorola.com~1-954-723-8341~1-954-608-7537~Motorola~06~6.5a~16~~E~Throughout this subclause, the IEEE standard style of titles is violated. There should be no initial capitalization of titles, except for the first word of the title, proper names, and acronyms.~Change subclause titles accordingly.~~X~O | 0~Callaway, Ed~ed.callaway@motorola.com~1-954-723-8341~1-954-608-7537~Motorola~06~6.5a~16~~E~Throughout this subclause, the IEEE standard style of titles is violated. There should be no initial capitalization of titles, except for the first word of the title, proper names, and acronyms.~Change subclause titles accordingly.~~X~O | 0~Callaway, Ed~ed.callaway@motorola.com~1-954-723-8341~1-954-608-7537~Motorola~06~6.5a~16~~E~Throughout this subclause, the IEEE standard style of titles is violated. There should be no initial capitalization of titles, except for the first word of the title, proper names, and acronyms.~Change subclause titles accordingly.~~X~O | 0~Callaway, Ed~ed.callaway@motorola.com~1-954-723-8341~1-954-608-7537~Motorola~06~6.5a~16~~E~Throughout this subclause, the IEEE standard style of titles is violated. There should be no initial capitalization of titles, except for the first word of the title, proper names, and acronyms.~Change subclause titles accordingly.~~X~O | 0~Callaway, Ed~ed.callaway@motorola.com~1-954-723-8341~1-954-608-7537~Motorola~06~6.5a~16~~E~Throughout this subclause, the IEEE standard style of titles is violated. There should be no initial capitalization of titles, except for the first word of the title, proper names, and acronyms.~Change subclause titles accordingly.~~X~O | 0~Callaway, Ed~ed.callaway@motorola.com~1-954-723-8341~1-954-608-7537~Motorola~06~6.5a~16~~E~Throughout this subclause, the IEEE standard style of titles is violated. There should be no initial capitalization of titles, except for the first word of the title, proper names, and acronyms.~Change subclause titles accordingly.~~X~O | 0~Callaway, Ed~ed.callaway@motorola.com~1-954-723-8341~1-954-608-7537~Motorola~06~6.5a~16~~E~Throughout this subclause, the IEEE standard style of titles is violated. There should be no initial capitalization of titles, except for the first word of the title, proper names, and acronyms.~Change subclause titles accordingly.~~X~O | 0~Callaway, Ed~ed.callaway@motorola.com~1-954-723-8341~1-954-608-7537~Motorola~06~6.5a~16~~E~Throughout this subclause, the IEEE standard style of titles is violated. There should be no initial capitalization of titles, except for the first word of the title, proper names, and acronyms.~Change subclause titles accordingly.~~X~O | 0~Callaway, Ed~ed.callaway@motorola.com~1-954-723-8341~1-954-608-7537~Motorola~06~6.5a~16~~E~Throughout this subclause, the IEEE standard style of titles is violated. There should be no initial capitalization of titles, except for the first word of the title, proper names, and acronyms.~Change subclause titles accordingly.~~X~O | 0~Callaway, Ed~ed.callaway@motorola.com~1-954-723-8341~1-954-608-7537~Motorola~06~6.5a~16~~E~Throughout this subclause, the IEEE standard style of titles is violated. There should be no initial capitalization of titles, except for the first word of the title, proper names, and acronyms.~Change subclause titles accordingly.~~X~O | 0~Callaway, Ed~ed.callaway@motorola.com~1-954-723-8341~1-954-608-7537~Motorola~06~6.5a~16~~E~Throughout this subclause, the IEEE standard style of titles is violated. There should be no initial capitalization of titles, except for the first word of the title, proper names, and acronyms.~Change subclause titles accordingly.~~X~O | 0~Callaway, Ed~ed.callaway@motorola.com~1-954-723-8341~1-954-608-7537~Motorola~06~6.5a~16~~E~Throughout this subclause, the IEEE standard style of titles is violated. There should be no initial capitalization of titles, except for the first word of the title, proper names, and acronyms.~Change subclause titles accordingly.~~X~O | 0~Callaway, Ed~ed.callaway@motorola.com~1-954-723-8341~1-954-608-7537~Motorola~06~6.5a~16~~E~Throughout this subclause, the IEEE standard style of titles is violated. There should be no initial capitalization of titles, except for the first word of the title, proper names, and acronyms.~Change subclause titles accordingly.~~X~O | 0~Callaway, Ed~ed.callaway@motorola.com~1-954-723-8341~1-954-608-7537~Motorola~06~6.5a~16~~E~Throughout this subclause, the IEEE standard style of titles is violated. There should be no initial capitalization of titles, except for the first word of the title, proper names, and acronyms.~Change subclause titles accordingly.~~X~O | 0~Callaway, Ed~ed.callaway@motorola.com~1-954-723-8341~1-954-608-7537~Motorola~06~6.5a~16~~E~Throughout this subclause, the IEEE standard style of titles is violated. There should be no initial capitalization of titles, except for the first word of the title, proper names, and acronyms.~Change subclause titles accordingly.~~X~O | 0~Callaway, Ed~ed.callaway@motorola.com~1-954-723-8341~1-954-608-7537~Motorola~06~6.5a~16~~E~Throughout this subclause, the IEEE standard style of titles is violated. There should be no initial capitalization of titles, except for the first word of the title, proper names, and acronyms.~Change subclause titles accordingly.~~X~O | 0~Callaway, Ed~ed.callaway@motorola.com~1-954-723-8341~1-954-608-7537~Motorola~06~6.5a~16~~E~Throughout this subclause, the IEEE standard style of titles is violated. There should be no initial capitalization of titles, except for the first word of the title, proper names, and acronyms.~Change subclause titles accordingly.~~X~O | 0~Callaway, Ed~ed.callaway@motorola.com~1-954-723-8341~1-954-608-7537~Motorola~06~6.5a~16~~E~Throughout this subclause, the IEEE standard style of titles is violated. There should be no initial capitalization of titles, except for the first word of the title, proper names, and acronyms.~Change subclause titles accordingly.~~X~O | 0~Callaway, Ed~ed.callaway@motorola.com~1-954-723-8341~1-954-608-7537~Motorola~06~6.5a~16~~E~Throughout this subclause, the IEEE standard style of titles is violated. There should be no initial capitalization of titles, except for the first word of the title, proper names, and acronyms.~Change subclause titles accordingly.~~X~O | 0~Callaway, Ed~ed.callaway@motorola.com~1-954-723-8341~1-954-608-7537~Motorola~06~6.5a~16~~E~Throughout this subclause, the IEEE standard style of titles is violated. There should be no initial capitalization of titles, except for the first word of the title, proper names, and acronyms.~Change subclause titles accordingly.~~X~O | 0~Callaway, Ed~ed.callaway@motorola.com~1-954-723-8341~1-954-608-7537~Motorola~06~6.5a~16~~E~Throughout this subclause, the IEEE standard style of titles is violated. There should be no initial capitalization of titles, except for the first word of the title, proper names, and acronyms.~Change subclause titles accordingly.~~X~O | 0~Callaway, Ed~ed.callaway@motorola.com~1-954-723-8341~1-954-608-7537~Motorola~06~6.5a~16~~E~Throughout this subclause, the IEEE standard style of titles is violated. There should be no initial capitalization of titles, except for the first word of the title, proper names, and acronyms.~Change subclause titles accordingly.~~X~O | 0~Callaway, Ed~ed.callaway@motorola.com~1-954-723-8341~1-954-608-7537~Motorola~06~6.5a~16~~E~Throughout this subclause, the IEEE standard style of titles is violated. There should be no initial capitalization of titles, except for the first word of the title, proper names, and acronyms.~Change subclause titles accordingly.~~X~O | 0~Callaway, Ed~ed.callaway@motorola.com~1-954-723-8341~1-954-608-7537~Motorola~06~6.5a~16~~E~Throughout this subclause, the IEEE standard style of titles is violated. There should be no initial capitalization of titles, except for the first word of the title, proper names, and acronyms.~Change subclause titles accordingly.~~X~O | 0~Callaway, Ed~ed.callaway@motorola.com~1-954-723-8341~1-954-608-7537~Motorola~06~6.5a~16~~E~Throughout this subclause, the IEEE standard style of titles is violated. There should be no initial capitalization of titles, except for the first word of the title, proper names, and acronyms.~Change subclause titles accordingly.~~X~O | 0~Callaway, Ed~ed.callaway@motorola.com~1-954-723-8341~1-954-608-7537~Motorola~06~6.5a~16~~E~Throughout this subclause, the IEEE standard style of titles is violated. There should be no initial capitalization of titles, except for the first word of the title, proper names, and acronyms.~Change subclause titles accordingly.~~X~O | 0~Callaway, Ed~ed.callaway@motorola.com~1-954-723-8341~1-954-608-7537~Motorola~06~6.5a~16~~E~Throughout this subclause, the IEEE standard style of titles is violated. There should be no initial capitalization of titles, except for the first word of the title, proper names, and acronyms.~Change subclause titles accordingly.~~X~O | 0~Callaway, Ed~ed.callaway@motorola.com~1-954-723-8341~1-954-608-7537~Motorola~06~6.5a~16~~E~Throughout this subclause, the IEEE standard style of titles is violated. There should be no initial capitalization of titles, except for the first word of the title, proper names, and acronyms.~Change subclause titles accordingly.~~X~O | 0~Callaway, Ed~ed.callaway@motorola.com~1-954-723-8341~1-954-608-7537~Motorola~06~6.5a~16~~E~Throughout this subclause, the IEEE standard style of titles is violated. There should be no initial capitalization of titles, except for the first word of the title, proper names, and acronyms.~Change subclause titles accordingly.~~X~O | 0~Callaway, Ed~ed.callaway@motorola.com~1-954-723-8341~1-954-608-7537~Motorola~06~6.5a~16~~E~Throughout this subclause, the IEEE standard style of titles is violated. There should be no initial capitalization of titles, except for the first word of the title, proper names, and acronyms.~Change subclause titles accordingly.~~X~O | 0~Callaway, Ed~ed.callaway@motorola.com~1-954-723-8341~1-954-608-7537~Motorola~06~6.5a~16~~E~Throughout this subclause, the IEEE standard style of titles is violated. There should be no initial capitalization of titles, except for the first word of the title, proper names, and acronyms.~Change subclause titles accordingly.~~X~O | 0~Callaway, Ed~ed.callaway@motorola.com~1-954-723-8341~1-954-608-7537~Motorola~06~6.5a~16~~E~Throughout this subclause, the IEEE standard style of titles is violated. There should be no initial capitalization of titles, except for the first word of the title, proper names, and acronyms.~Change subclause titles accordingly.~~X~O | 0~Callaway, Ed~ed.callaway@motorola.com~1-954-723-8341~1-954-608-7537~Motorola~06~6.5a~16~~E~Throughout this subclause, the IEEE standard style of titles is violated. There should be no initial capitalization of titles, except for the first word of the title, proper names, and acronyms.~Change subclause titles accordingly.~~X~O | 0~Callaway, Ed~ed.callaway@motorola.com~1-954-723-8341~1-954-608-7537~Motorola~06~6.5a~16~~E~Throughout this subclause, the IEEE standard style of titles is violated. There should be no initial capitalization of titles, except for the first word of the title, proper names, and acronyms.~Change subclause titles accordingly.~~X~O | 0~Callaway, Ed~ed.callaway@motorola.com~1-954-723-8341~1-954-608-7537~Motorola~06~6.5a~16~~E~Throughout this subclause, the IEEE standard style of titles is violated. There should be no initial capitalization of titles, except for the first word of the title, proper names, and acronyms.~Change subclause titles accordingly.~~X~O | 0~Callaway, Ed~ed.callaway@motorola.com~1-954-723-8341~1-954-608-7537~Motorola~06~6.5a~16~~E~Throughout this subclause, the IEEE standard style of titles is violated. There should be no initial capitalization of titles, except for the first word of the title, proper names, and acronyms.~Change subclause titles accordingly.~~X~O | 0~Callaway, Ed~ed.callaway@motorola.com~1-954-723-8341~1-954-608-7537~Motorola~06~6.5a~16~~E~Throughout this subclause, the IEEE standard style of titles is violated. There should be no initial capitalization of titles, except for the first word of the title, proper names, and acronyms.~Change subclause titles accordingly.~~X~O | 0~Callaway, Ed~ed.callaway@motorola.com~1-954-723-8341~1-954-608-7537~Motorola~06~6.5a~16~~E~Throughout this subclause, the IEEE standard style of titles is violated. There should be no initial capitalization of titles, except for the first word of the title, proper names, and acronyms.~Change subclause titles accordingly.~~X~O | 0~Callaway, Ed~ed.callaway@motorola.com~1-954-723-8341~1-954-608-7537~Motorola~06~6.5a~16~~E~Throughout this subclause, the IEEE standard style of titles is violated. There should be no initial capitalization of titles, except for the first word of the title, proper names, and acronyms.~Change subclause titles accordingly.~~X~O | 0~Callaway, Ed~ed.callaway@motorola.com~1-954-723-8341~1-954-608-7537~Motorola~06~6.5a~16~~E~Throughout this subclause, the IEEE standard style of titles is violated. There should be no initial capitalization of titles, except for the first word of the title, proper names, and acronyms.~Change subclause titles accordingly.~~X~O | 0~Callaway, Ed~ed.callaway@motorola.com~1-954-723-8341~1-954-608-7537~Motorola~06~6.5a~16~~E~Throughout this subclause, the IEEE standard style of titles is violated. There should be no initial capitalization of titles, except for the first word of the title, proper names, and acronyms.~Change subclause titles accordingly.~~X~O | 0~Callaway, Ed~ed.callaway@motorola.com~1-954-723-8341~1-954-608-7537~Motorola~06~6.5a~16~~E~Throughout this subclause, the IEEE standard style of titles is violated. There should be no initial capitalization of titles, except for the first word of the title, proper names, and acronyms.~Change subclause titles accordingly.~~X~O | 0~Callaway, Ed~ed.callaway@motorola.com~1-954-723-8341~1-954-608-7537~Motorola~06~6.5a~16~~E~Throughout this subclause, the IEEE standard style of titles is violated. There should be no initial capitalization of titles, except for the first word of the title, proper names, and acronyms.~Change subclause titles accordingly.~~X~O | 0~Callaway, Ed~ed.callaway@motorola.com~1-954-723-8341~1-954-608-7537~Motorola~06~6.5a~16~~E~Throughout this subclause, the IEEE standard style of titles is violated. There should be no initial capitalization of titles, except for the first word of the title, proper names, and acronyms.~Change subclause titles accordingly.~~X~O | 0~Callaway, Ed~ed.callaway@motorola.com~1-954-723-8341~1-954-608-7537~Motorola~06~6.5a~16~~E~Throughout this subclause, the IEEE standard style of titles is violated. There should be no initial capitalization of titles, except for the first word of the title, proper names, and acronyms.~Change subclause titles accordingly.~~X~O | 0~Callaway, Ed~ed.callaway@motorola.com~1-954-723-8341~1-954-608-7537~Motorola~06~6.5a~16~~E~Throughout this subclause, the IEEE standard style of titles is violated. There should be no initial capitalization of titles, except for the first word of the title, proper names, and acronyms.~Change subclause titles accordingly.~~X~O | 0~Callaway, Ed~ed.callaway@motorola.com~1-954-723-8341~1-954-608-7537~Motorola~06~6.5a~16~~E~Throughout this subclause, the IEEE standard style of titles is violated. There should be no initial capitalization of titles, except for the first word of the title, proper names, and acronyms.~Change subclause titles accordingly.~~X~O | 0~Callaway, Ed~ed.callaway@motorola.com~1-954-723-8341~1-954-608-7537~Motorola~06~6.5a~16~~E~Throughout this subclause, the IEEE standard style of titles is violated. There should be no initial capitalization of titles, except for the first word of the title, proper names, and acronyms.~Change subclause titles accordingly.~~X~O | 0~Callaway, Ed~ed.callaway@motorola.com~1-954-723-8341~1-954-608-7537~Motorola~06~6.5a~16~~E~Throughout this subclause, the IEEE standard style of titles is violated. There should be no initial capitalization of titles, except for the first word of the title, proper names, and acronyms.~Change subclause titles accordingly.~~X~O | 0~Callaway, Ed~ed.callaway@motorola.com~1-954-723-8341~1-954-608-7537~Motorola~06~6.5a~16~~E~Throughout this subclause, the IEEE standard style of titles is violated. There should be no initial capitalization of titles, except for the first word of the title, proper names, and acronyms.~Change subclause titles accordingly.~~X~O | 0~Callaway, Ed~ed.callaway@motorola.com~1-954-723-8341~1-954-608-7537~Motorola~06~6.5a~16~~E~Throughout this subclause, the IEEE standard style of titles is violated. There should be no initial capitalization of titles, except for the first word of the title, proper names, and acronyms.~Change subclause titles accordingly.~~X~O | 0~Callaway, Ed~ed.callaway@motorola.com~1-954-723-8341~1-954-608-7537~Motorola~06~6.5a~16~~E~Throughout this subclause, the IEEE standard style of titles is violated. There should be no initial capitalization of titles, except for the first word of the title, proper names, and acronyms.~Change subclause titles accordingly.~~X~O | 0~Callaway, Ed~ed.callaway@motorola.com~1-954-723-8341~1-954-608-7537~Motorola~06~6.5a~16~~E~Throughout this subclause, the IEEE standard style of titles is violated. There should be no initial capitalization of titles, except for the first word of the title, proper names, and acronyms.~Change subclause titles accordingly.~~X~O | 0~Callaway, Ed~ed.callaway@motorola.com~1-954-723-8341~1-954-608-7537~Motorola~06~6.5a~16~~E~Throughout this subclause, the IEEE standard style of titles is violated. There should be no initial capitalization of titles, except for the first word of the title, proper names, and acronyms.~Change subclause titles accordingly.~~X~O | 0~Callaway, Ed~ed.callaway@motorola.com~1-954-723-8341~1-954-608-7537~Motorola~06~6.5a~16~~E~Throughout this subclause, the IEEE standard style of titles is violated. There should be no initial capitalization of titles, except for the first word of the title, proper names, and acronyms.~Change subclause titles accordingly.~~X~O | 0~Callaway, Ed~ed.callaway@motorola.com~1-954-723-8341~1-954-608-7537~Motorola~06~6.5a~16~~E~Throughout this subclause, the IEEE standard style of titles is violated. There should be no initial capitalization of titles, except for the first word of the title, proper names, and acronyms.~Change subclause titles accordingly.~~X~O | 0~Callaway, Ed~ed.callaway@motorola.com~1-954-723-8341~1-954-608-7537~Motorola~06~6.5a~16~~E~Throughout this subclause, the IEEE standard style of titles is violated. There should be no initial capitalization of titles, except for the first word of the title, proper names, and acronyms.~Change subclause titles accordingly.~~X~O | 0~Callaway, Ed~ed.callaway@motorola.com~1-954-723-8341~1-954-608-7537~Motorola~06~6.5a~16~~E~Throughout this subclause, the IEEE standard style of titles is violated. There should be no initial capitalization of titles, except for the first word of the title, proper names, and acronyms.~Change subclause titles accordingly.~~X~O | 0~Callaway, Ed~ed.callaway@motorola.com~1-954-723-8341~1-954-608-7537~Motorola~06~6.5a~16~~E~Throughout this subclause, the IEEE standard style of titles is violated. There should be no initial capitalization of titles, except for the first word of the title, proper names, and acronyms.~Change subclause titles accordingly.~~X~O | 0~Callaway, Ed~ed.callaway@motorola.com~1-954-723-8341~1-954-608-7537~Motorola~06~6.5a~16~~E~Throughout this subclause, the IEEE standard style of titles is violated. There should be no initial capitalization of titles, except for the first word of the title, proper names, and acronyms.~Change subclause titles accordingly.~~X~O | 0~Callaway, Ed~ed.callaway@motorola.com~1-954-723-8341~1-954-608-7537~Motorola~06~6.5a~16~~E~Throughout this subclause, the IEEE standard style of titles is violated. There should be no initial capitalization of titles, except for the first word of the title, proper names, and acronyms.~Change subclause titles accordingly.~~X~O | 0~Callaway, Ed~ed.callaway@motorola.com~1-954-723-8341~1-954-608-7537~Motorola~06~6.5a~16~~E~Throughout this subclause, the IEEE standard style of titles is violated. There should be no initial capitalization of titles, except for the first word of the title, proper names, and acronyms.~Change subclause titles accordingly.~~X~O | 0~Callaway, Ed~ed.callaway@motorola.com~1-954-723-8341~1-954-608-7537~Motorola~06~6.5a~16~~E~Throughout this subclause, the IEEE standard style of titles is violated. There should be no initial capitalization of titles, except for the first word of the title, proper names, and acronyms.~Change subclause titles accordingly.~~X~O | 0~Callaway, Ed~ed.callaway@motorola.com~1-954-723-8341~1-954-608-7537~Motorola~06~6.5a~16~~E~Throughout this subclause, the IEEE standard style of titles is violated. There should be no initial capitalization of titles, except for the first word of the title, proper names, and acronyms.~Change subclause titles accordingly.~~X~O | 0~Callaway, Ed~ed.callaway@motorola.com~1-954-723-8341~1-954-608-7537~Motorola~06~6.5a~16~~E~Throughout this subclause, the IEEE standard style of titles is violated. There should be no initial capitalization of titles, except for the first word of the title, proper names, and acronyms.~Change subclause titles accordingly.~~X~O | 0~Callaway, Ed~ed.callaway@motorola.com~1-954-723-8341~1-954-608-7537~Motorola~06~6.5a~16~~E~Throughout this subclause, the IEEE standard style of titles is violated. There should be no initial capitalization of titles, except for the first word of the title, proper names, and acronyms.~Change subclause titles accordingly.~~X~O | 0~Callaway, Ed~ed.callaway@motorola.com~1-954-723-8341~1-954-608-7537~Motorola~06~6.5a~16~~E~Throughout this subclause, the IEEE standard style of titles is violated. There should be no initial capitalization of titles, except for the first word of the title, proper names, and acronyms.~Change subclause titles accordingly.~~X~O | 0~Callaway, Ed~ed.callaway@motorola.com~1-954-723-8341~1-954-608-7537~Motorola~06~6.5a~16~~E~Throughout this subclause, the IEEE standard style of titles is violated. There should be no initial capitalization of titles, except for the first word of the title, proper names, and acronyms.~Change subclause titles accordingly.~~X~O | 0~Callaway, Ed~ed.callaway@motorola.com~1-954-723-8341~1-954-608-7537~Motorola~06~6.5a~16~~E~Throughout this subclause, the IEEE standard style of titles is violated. There should be no initial capitalization of titles, except for the first word of the title, proper names, and acronyms.~Change subclause titles accordingly.~~X~O | 0~Callaway, Ed~ed.callaway@motorola.com~1-954-723-8341~1-954-608-7537~Motorola~06~6.5a~16~~E~Throughout this subclause, the IEEE standard style of titles is violated. There should be no initial capitalization of titles, except for the first word of the title, proper names, and acronyms.~Change subclause titles accordingly.~~X~O | 0~Callaway, Ed~ed.callaway@motorola.com~1-954-723-8341~1-954-608-7537~Motorola~06~6.5a~16~~E~Throughout this subclause, the IEEE standard style of titles is violated. There should be no initial capitalization of titles, except for the first word of the title, proper names, and acronyms.~Change subclause titles accordingly.~~X~O | 0~Callaway, Ed~ed.callaway@motorola.com~1-954-723-8341~1-954-608-7537~Motorola~06~6.5a~16~~E~Throughout this subclause, the IEEE standard style of titles is violated. There should be no initial capitalization of titles, except for the first word of the title, proper names, and acronyms.~Change subclause titles accordingly.~~X~O | 0~Callaway, Ed~ed.callaway@motorola.com~1-954-723-8341~1-954-608-7537~Motorola~06~6.5a~16~~E~Throughout this subclause, the IEEE standard style of titles is violated. There should be no initial capitalization of titles, except for the first word of the title, proper names, and acronyms.~Change subclause titles accordingly.~~X~O | 0~Callaway, Ed~ed.callaway@motorola.com~1-954-723-8341~1-954-608-7537~Motorola~06~6.5a~16~~E~Throughout this subclause, the IEEE standard style of titles is violated. There should be no initial capitalization of titles, except for the first word of the title, proper names, and acronyms.~Change subclause titles accordingly.~~X~O | 0~Callaway, Ed~ed.callaway@motorola.com~1-954-723-8341~1-954-608-7537~Motorola~06~6.5a~16~~E~Throughout this subclause, the IEEE standard style of titles is violated. There should be no initial capitalization of titles, except for the first word of the title, proper names, and acronyms.~Change subclause titles accordingly.~~X~O | 0~Callaway, Ed~ed.callaway@motorola.com~1-954-723-8341~1-954-608-7537~Motorola~06~6.5a~16~~E~Throughout this subclause, the IEEE standard style of titles is violated. There should be no initial capitalization of titles, except for the first word of the title, proper names, and acronyms.~Change subclause titles accordingly.~~X~O | 0~Callaway, Ed~ed.callaway@motorola.com~1-954-723-8341~1-954-608-7537~Motorola~06~6.5a~16~~E~Throughout this subclause, the IEEE standard style of titles is violated. There should be no initial capitalization of titles, except for the first word of the title, proper names, and acronyms.~Change subclause titles accordingly.~~X~O | 0~Callaway, Ed~ed.callaway@motorola.com~1-954-723-8341~1-954-608-7537~Motorola~06~6.5a~16~~E~Throughout this subclause, the IEEE standard style of titles is violated. There should be no initial capitalization of titles, except for the first word of the title, proper names, and acronyms.~Change subclause titles accordingly.~~X~O | 0~Callaway, Ed~ed.callaway@motorola.com~1-954-723-8341~1-954-608-7537~Motorola~06~6.5a~16~~E~Throughout this subclause, the IEEE standard style of titles is violated. There should be no initial capitalization of titles, except for the first word of the title, proper names, and acronyms.~Change subclause titles accordingly.~~X~O | 0~Callaway, Ed~ed.callaway@motorola.com~1-954-723-8341~1-954-608-7537~Motorola~06~6.5a~16~~E~Throughout this subclause, the IEEE standard style of titles is violated. There should be no initial capitalization of titles, except for the first word of the title, proper names, and acronyms.~Change subclause titles accordingly.~~X~O | 0~Callaway, Ed~ed.callaway@motorola.com~1-954-723-8341~1-954-608-7537~Motorola~06~6.5a~16~~E~Throughout this subclause, the IEEE standard style of titles is violated. There should be no initial capitalization of titles, except for the first word of the title, proper names, and acronyms.~Change subclause titles accordingly.~~X~O | 0~Callaway, Ed~ed.callaway@motorola.com~1-954-723-8341~1-954-608-7537~Motorola~06~6.5a~16~~E~Throughout this subclause, the IEEE standard style of titles is violated. There should be no initial capitalization of titles, except for the first word of the title, proper names, and acronyms.~Change subclause titles accordingly.~~X~O | 0~Callaway, Ed~ed.callaway@motorola.com~1-954-723-8341~1-954-608-7537~Motorola~06~6.5a~16~~E~Throughout this subclause, the IEEE standard style of titles is violated. There should be no initial capitalization of titles, except for the first word of the title, proper names, and acronyms.~Change subclause titles accordingly.~~X~O | 0~Callaway, Ed~ed.callaway@motorola.com~1-954-723-8341~1-954-608-7537~Motorola~06~6.5a~16~~E~Throughout this subclause, the IEEE standard style of titles is violated. There should be no initial capitalization of titles, except for the first word of the title, proper names, and acronyms.~Change subclause titles accordingly.~~X~O | 0~Callaway, Ed~ed.callaway@motorola.com~1-954-723-8341~1-954-608-7537~Motorola~06~6.5a~16~~E~Throughout this subclause, the IEEE standard style of titles is violated. There should be no initial capitalization of titles, except for the first word of the title, proper names, and acronyms.~Change subclause titles accordingly.~~X~O | 0~Callaway, Ed~ed.callaway@motorola.com~1-954-723-8341~1-954-608-7537~Motorola~06~6.5a~16~~E~Throughout this subclause, the IEEE standard style of titles is violated. There should be no initial capitalization of titles, except for the first word of the title, proper names, and acronyms.~Change subclause titles accordingly.~~X~O | 0~Callaway, Ed~ed.callaway@motorola.com~1-954-723-8341~1-954-608-7537~Motorola~06~6.5a~16~~E~Throughout this subclause, the IEEE standard style of titles is violated. There should be no initial capitalization of titles, except for the first word of the title, proper names, and acronyms.~Change subclause titles accordingly.~~X~O | 0~Callaway, Ed~ed.callaway@motorola.com~1-954-723-8341~1-954-608-7537~Motorola~06~6.5a~16~~E~Throughout this subclause, the IEEE standard style of titles is violated. There should be no initial capitalization of titles, except for the first word of the title, proper names, and acronyms.~Change subclause titles accordingly.~~X~O | 0~Callaway, Ed~ed.callaway@motorola.com~1-954-723-8341~1-954-608-7537~Motorola~06~6.5a~16~~E~Throughout this subclause, the IEEE standard style of titles is violated. There should be no initial capitalization of titles, except for the first word of the title, proper names, and acronyms.~Change subclause titles accordingly.~~X~O | 0~Callaway, Ed~ed.callaway@motorola.com~1-954-723-8341~1-954-608-7537~Motorola~06~6.5a~16~~E~Throughout this subclause, the IEEE standard style of titles is violated. There should be no initial capitalization of titles, except for the first word of the title, proper names, and acronyms.~Change subclause titles accordingly.~~X~O | 0~Callaway, Ed~ed.callaway@motorola.com~1-954-723-8341~1-954-608-7537~Motorola~06~6.5a~16~~E~Throughout this subclause, the IEEE standard style of titles is violated. There should be no initial capitalization of titles, except for the first word of the title, proper names, and acronyms.~Change subclause titles accordingly.~~X~O | 0~Callaway, Ed~ed.callaway@motorola.com~1-954-723-8341~1-954-608-7537~Motorola~06~6.5a~16~~E~Throughout this subclause, the IEEE standard style of titles is violated. There should be no initial capitalization of titles, except for the first word of the title, proper names, and acronyms.~Change subclause titles accordingly.~~X~O | 0~Callaway, Ed~ed.callaway@motorola.com~1-954-723-8341~1-954-608-7537~Motorola~06~6.5a~16~~E~Throughout this subclause, the IEEE standard style of titles is violated. There should be no initial capitalization of titles, except for the first word of the title, proper names, and acronyms.~Change subclause titles accordingly.~~X~O | 0~Callaway, Ed~ed.callaway@motorola.com~1-954-723-8341~1-954-608-7537~Motorola~06~6.5a~16~~E~Throughout this subclause, the IEEE standard style of titles is violated. There should be no initial capitalization of titles, except for the first word of the title, proper names, and acronyms.~Change subclause titles accordingly.~~X~O | 0~Callaway, Ed~ed.callaway@motorola.com~1-954-723-8341~1-954-608-7537~Motorola~06~6.5a~16~~E~Throughout this subclause, the IEEE standard style of titles is violated. There should be no initial capitalization of titles, except for the first word of the title, proper names, and acronyms.~Change subclause titles accordingly.~~X~O | 0~Callaway, Ed~ed.callaway@motorola.com~1-954-723-8341~1-954-608-7537~Motorola~06~6.5a~16~~E~Throughout this subclause, the IEEE standard style of titles is violated. There should be no initial capitalization of titles, except for the first word of the title, proper names, and acronyms.~Change subclause titles accordingly.~~X~O | 0~Callaway, Ed~ed.callaway@motorola.com~1-954-723-8341~1-954-608-7537~Motorola~06~6.5a~16~~E~Throughout this subclause, the IEEE standard style of titles is violated. There should be no initial capitalization of titles, except for the first word of the title, proper names, and acronyms.~Change subclause titles accordingly.~~X~O | 0~Callaway, Ed~ed.callaway@motorola.com~1-954-723-8341~1-954-608-7537~Motorola~06~6.5a~16~~E~Throughout this subclause, the IEEE standard style of titles is violated. There should be no initial capitalization of titles, except for the first word of the title, proper names, and acronyms.~Change subclause titles accordingly.~~X~O | 0~Callaway, Ed~ed.callaway@motorola.com~1-954-723-8341~1-954-608-7537~Motorola~06~6.5a~16~~E~Throughout this subclause, the IEEE standard style of titles is violated. There should be no initial capitalization of titles, except for the first word of the title, proper names, and acronyms.~Change subclause titles accordingly.~~X~O | 0~Callaway, Ed~ed.callaway@motorola.com~1-954-723-8341~1-954-608-7537~Motorola~06~6.5a~16~~E~Throughout this subclause, the IEEE standard style of titles is violated. There should be no initial capitalization of titles, except for the first word of the title, proper names, and acronyms.~Change subclause titles accordingly.~~X~O | 0~Callaway, Ed~ed.callaway@motorola.com~1-954-723-8341~1-954-608-7537~Motorola~06~6.5a~16~~E~Throughout this subclause, the IEEE standard style of titles is violated. There should be no initial capitalization of titles, except for the first word of the title, proper names, and acronyms.~Change subclause titles accordingly.~~X~O | 0~Callaway, Ed~ed.callaway@motorola.com~1-954-723-8341~1-954-608-7537~Motorola~06~6.5a~16~~E~Throughout this subclause, the IEEE standard style of titles is violated. There should be no initial capitalization of titles, except for the first word of the title, proper names, and acronyms.~Change subclause titles accordingly.~~X~O | 0~Callaway, Ed~ed.callaway@motorola.com~1-954-723-8341~1-954-608-7537~Motorola~06~6.5a~16~~E~Throughout this subclause, the IEEE standard style of titles is violated. There should be no initial capitalization of titles, except for the first word of the title, proper names, and acronyms.~Change subclause titles accordingly.~~X~O | 0~Callaway, Ed~ed.callaway@motorola.com~1-954-723-8341~1-954-608-7537~Motorola~06~6.5a~16~~E~Throughout this subclause, the IEEE standard style of titles is violated. There should be no initial capitalization of titles, except for the first word of the title, proper names, and acronyms.~Change subclause titles accordingly.~~X~O | 0~Callaway, Ed~ed.callaway@motorola.com~1-954-723-8341~1-954-608-7537~Motorola~06~6.5a~16~~E~Throughout this subclause, the IEEE standard style of titles is violated. There should be no initial capitalization of titles, except for the first word of the title, proper names, and acronyms.~Change subclause titles accordingly.~~X~O | 0~Callaway, Ed~ed.callaway@motorola.com~1-954-723-8341~1-954-608-7537~Motorola~06~6.5a~16~~E~Throughout this subclause, the IEEE standard style of titles is violated. There should be no initial capitalization of titles, except for the first word of the title, proper names, and acronyms.~Change subclause titles accordingly.~~X~O | 0~Callaway, Ed~ed.callaway@motorola.com~1-954-723-8341~1-954-608-7537~Motorola~06~6.5a~16~~E~Throughout this subclause, the IEEE standard style of titles is violated. There should be no initial capitalization of titles, except for the first word of the title, proper names, and acronyms.~Change subclause titles accordingly.~~X~O | 0~Callaway, Ed~ed.callaway@motorola.com~1-954-723-8341~1-954-608-7537~Motorola~06~6.5a~16~~E~Throughout this subclause, the IEEE standard style of titles is violated. There should be no initial capitalization of titles, except for the first word of the title, proper names, and acronyms.~Change subclause titles accordingly.~~X~O | 0~Callaway, Ed~ed.callaway@motorola.com~1-954-723-8341~1-954-608-7537~Motorola~06~6.5a~16~~E~Throughout this subclause, the IEEE standard style of titles is violated. There should be no initial capitalization of titles, except for the first word of the title, proper names, and acronyms.~Change subclause titles accordingly.~~X~O | 0~Callaway, Ed~ed.callaway@motorola.com~1-954-723-8341~1-954-608-7537~Motorola~06~6.5a~16~~E~Throughout this subclause, the IEEE standard style of titles is violated. There should be no initial capitalization of titles, except for the first word of the title, proper names, and acronyms.~Change subclause titles accordingly.~~X~O | 0~Callaway, Ed~ed.callaway@motorola.com~1-954-723-8341~1-954-608-7537~Motorola~06~6.5a~16~~E~Throughout this subclause, the IEEE standard style of titles is violated. There should be no initial capitalization of titles, except for the first word of the title, proper names, and acronyms.~Change subclause titles accordingly.~~X~O | 0~Callaway, Ed~ed.callaway@motorola.com~1-954-723-8341~1-954-608-7537~Motorola~06~6.5a~16~~E~Throughout this subclause, the IEEE standard style of titles is violated. There should be no initial capitalization of titles, except for the first word of the title, proper names, and acronyms.~Change subclause titles accordingly.~~X~O | 0~Callaway, Ed~ed.callaway@motorola.com~1-954-723-8341~1-954-608-7537~Motorola~06~6.5a~16~~E~Throughout this subclause, the IEEE standard style of titles is violated. There should be no initial capitalization of titles, except for the first word of the title, proper names, and acronyms.~Change subclause titles accordingly.~~X~O | 0~Callaway, Ed~ed.callaway@motorola.com~1-954-723-8341~1-954-608-7537~Motorola~06~6.5a~16~~E~Throughout this subclause, the IEEE standard style of titles is violated. There should be no initial capitalization of titles, except for the first word of the title, proper names, and acronyms.~Change subclause titles accordingly.~~X~O | 0~Callaway, Ed~ed.callaway@motorola.com~1-954-723-8341~1-954-608-7537~Motorola~06~6.5a~16~~E~Throughout this subclause, the IEEE standard style of titles is violated. There should be no initial capitalization of titles, except for the first word of the title, proper names, and acronyms.~Change subclause titles accordingly.~~X~O | 0~Callaway, Ed~ed.callaway@motorola.com~1-954-723-8341~1-954-608-7537~Motorola~06~6.5a~16~~E~Throughout this subclause, the IEEE standard style of titles is violated. There should be no initial capitalization of titles, except for the first word of the title, proper names, and acronyms.~Change subclause titles accordingly.~~X~O | 0~Callaway, Ed~ed.callaway@motorola.com~1-954-723-8341~1-954-608-7537~Motorola~06~6.5a~16~~E~Throughout this subclause, the IEEE standard style of titles is violated. There should be no initial capitalization of titles, except for the first word of the title, proper names, and acronyms.~Change subclause titles accordingly.~~X~O
Callaway, Ed | Motorola | 6 | 6.5a.2.5 | 19 |  | E | word is in bold font on the first line. | Unbold. |  |  |  | 0~Callaway, Ed~ed.callaway@motorola.com~1-954-723-8341~1-954-608-7537~Motorola~06~6.5a.2.5~19~~E~"word" is in bold font on the first line.~Unbold.~~X~O | 0~Callaway, Ed~ed.callaway@motorola.com~1-954-723-8341~1-954-608-7537~Motorola~06~6.5a.2.5~19~~E~"word" is in bold font on the first line.~Unbold.~~X~O | 0~Callaway, Ed~ed.callaway@motorola.com~1-954-723-8341~1-954-608-7537~Motorola~06~6.5a.2.5~19~~E~"word" is in bold font on the first line.~Unbold.~~X~O | 0~Callaway, Ed~ed.callaway@motorola.com~1-954-723-8341~1-954-608-7537~Motorola~06~6.5a.2.5~19~~E~"word" is in bold font on the first line.~Unbold.~~X~O | 0~Callaway, Ed~ed.callaway@motorola.com~1-954-723-8341~1-954-608-7537~Motorola~06~6.5a.2.5~19~~E~"word" is in bold font on the first line.~Unbold.~~X~O | 0~Callaway, Ed~ed.callaway@motorola.com~1-954-723-8341~1-954-608-7537~Motorola~06~6.5a.2.5~19~~E~"word" is in bold font on the first line.~Unbold.~~X~O | 0~Callaway, Ed~ed.callaway@motorola.com~1-954-723-8341~1-954-608-7537~Motorola~06~6.5a.2.5~19~~E~"word" is in bold font on the first line.~Unbold.~~X~O | 0~Callaway, Ed~ed.callaway@motorola.com~1-954-723-8341~1-954-608-7537~Motorola~06~6.5a.2.5~19~~E~"word" is in bold font on the first line.~Unbold.~~X~O | 0~Callaway, Ed~ed.callaway@motorola.com~1-954-723-8341~1-954-608-7537~Motorola~06~6.5a.2.5~19~~E~"word" is in bold font on the first line.~Unbold.~~X~O | 0~Callaway, Ed~ed.callaway@motorola.com~1-954-723-8341~1-954-608-7537~Motorola~06~6.5a.2.5~19~~E~"word" is in bold font on the first line.~Unbold.~~X~O | 0~Callaway, Ed~ed.callaway@motorola.com~1-954-723-8341~1-954-608-7537~Motorola~06~6.5a.2.5~19~~E~"word" is in bold font on the first line.~Unbold.~~X~O | 0~Callaway, Ed~ed.callaway@motorola.com~1-954-723-8341~1-954-608-7537~Motorola~06~6.5a.2.5~19~~E~"word" is in bold font on the first line.~Unbold.~~X~O | 0~Callaway, Ed~ed.callaway@motorola.com~1-954-723-8341~1-954-608-7537~Motorola~06~6.5a.2.5~19~~E~"word" is in bold font on the first line.~Unbold.~~X~O | 0~Callaway, Ed~ed.callaway@motorola.com~1-954-723-8341~1-954-608-7537~Motorola~06~6.5a.2.5~19~~E~"word" is in bold font on the first line.~Unbold.~~X~O | 0~Callaway, Ed~ed.callaway@motorola.com~1-954-723-8341~1-954-608-7537~Motorola~06~6.5a.2.5~19~~E~"word" is in bold font on the first line.~Unbold.~~X~O | 0~Callaway, Ed~ed.callaway@motorola.com~1-954-723-8341~1-954-608-7537~Motorola~06~6.5a.2.5~19~~E~"word" is in bold font on the first line.~Unbold.~~X~O | 0~Callaway, Ed~ed.callaway@motorola.com~1-954-723-8341~1-954-608-7537~Motorola~06~6.5a.2.5~19~~E~"word" is in bold font on the first line.~Unbold.~~X~O | 0~Callaway, Ed~ed.callaway@motorola.com~1-954-723-8341~1-954-608-7537~Motorola~06~6.5a.2.5~19~~E~"word" is in bold font on the first line.~Unbold.~~X~O | 0~Callaway, Ed~ed.callaway@motorola.com~1-954-723-8341~1-954-608-7537~Motorola~06~6.5a.2.5~19~~E~"word" is in bold font on the first line.~Unbold.~~X~O | 0~Callaway, Ed~ed.callaway@motorola.com~1-954-723-8341~1-954-608-7537~Motorola~06~6.5a.2.5~19~~E~"word" is in bold font on the first line.~Unbold.~~X~O | 0~Callaway, Ed~ed.callaway@motorola.com~1-954-723-8341~1-954-608-7537~Motorola~06~6.5a.2.5~19~~E~"word" is in bold font on the first line.~Unbold.~~X~O | 0~Callaway, Ed~ed.callaway@motorola.com~1-954-723-8341~1-954-608-7537~Motorola~06~6.5a.2.5~19~~E~"word" is in bold font on the first line.~Unbold.~~X~O | 0~Callaway, Ed~ed.callaway@motorola.com~1-954-723-8341~1-954-608-7537~Motorola~06~6.5a.2.5~19~~E~"word" is in bold font on the first line.~Unbold.~~X~O | 0~Callaway, Ed~ed.callaway@motorola.com~1-954-723-8341~1-954-608-7537~Motorola~06~6.5a.2.5~19~~E~"word" is in bold font on the first line.~Unbold.~~X~O | 0~Callaway, Ed~ed.callaway@motorola.com~1-954-723-8341~1-954-608-7537~Motorola~06~6.5a.2.5~19~~E~"word" is in bold font on the first line.~Unbold.~~X~O | 0~Callaway, Ed~ed.callaway@motorola.com~1-954-723-8341~1-954-608-7537~Motorola~06~6.5a.2.5~19~~E~"word" is in bold font on the first line.~Unbold.~~X~O | 0~Callaway, Ed~ed.callaway@motorola.com~1-954-723-8341~1-954-608-7537~Motorola~06~6.5a.2.5~19~~E~"word" is in bold font on the first line.~Unbold.~~X~O | 0~Callaway, Ed~ed.callaway@motorola.com~1-954-723-8341~1-954-608-7537~Motorola~06~6.5a.2.5~19~~E~"word" is in bold font on the first line.~Unbold.~~X~O | 0~Callaway, Ed~ed.callaway@motorola.com~1-954-723-8341~1-954-608-7537~Motorola~06~6.5a.2.5~19~~E~"word" is in bold font on the first line.~Unbold.~~X~O | 0~Callaway, Ed~ed.callaway@motorola.com~1-954-723-8341~1-954-608-7537~Motorola~06~6.5a.2.5~19~~E~"word" is in bold font on the first line.~Unbold.~~X~O | 0~Callaway, Ed~ed.callaway@motorola.com~1-954-723-8341~1-954-608-7537~Motorola~06~6.5a.2.5~19~~E~"word" is in bold font on the first line.~Unbold.~~X~O | 0~Callaway, Ed~ed.callaway@motorola.com~1-954-723-8341~1-954-608-7537~Motorola~06~6.5a.2.5~19~~E~"word" is in bold font on the first line.~Unbold.~~X~O | 0~Callaway, Ed~ed.callaway@motorola.com~1-954-723-8341~1-954-608-7537~Motorola~06~6.5a.2.5~19~~E~"word" is in bold font on the first line.~Unbold.~~X~O | 0~Callaway, Ed~ed.callaway@motorola.com~1-954-723-8341~1-954-608-7537~Motorola~06~6.5a.2.5~19~~E~"word" is in bold font on the first line.~Unbold.~~X~O | 0~Callaway, Ed~ed.callaway@motorola.com~1-954-723-8341~1-954-608-7537~Motorola~06~6.5a.2.5~19~~E~"word" is in bold font on the first line.~Unbold.~~X~O | 0~Callaway, Ed~ed.callaway@motorola.com~1-954-723-8341~1-954-608-7537~Motorola~06~6.5a.2.5~19~~E~"word" is in bold font on the first line.~Unbold.~~X~O | 0~Callaway, Ed~ed.callaway@motorola.com~1-954-723-8341~1-954-608-7537~Motorola~06~6.5a.2.5~19~~E~"word" is in bold font on the first line.~Unbold.~~X~O | 0~Callaway, Ed~ed.callaway@motorola.com~1-954-723-8341~1-954-608-7537~Motorola~06~6.5a.2.5~19~~E~"word" is in bold font on the first line.~Unbold.~~X~O | 0~Callaway, Ed~ed.callaway@motorola.com~1-954-723-8341~1-954-608-7537~Motorola~06~6.5a.2.5~19~~E~"word" is in bold font on the first line.~Unbold.~~X~O | 0~Callaway, Ed~ed.callaway@motorola.com~1-954-723-8341~1-954-608-7537~Motorola~06~6.5a.2.5~19~~E~"word" is in bold font on the first line.~Unbold.~~X~O | 0~Callaway, Ed~ed.callaway@motorola.com~1-954-723-8341~1-954-608-7537~Motorola~06~6.5a.2.5~19~~E~"word" is in bold font on the first line.~Unbold.~~X~O | 0~Callaway, Ed~ed.callaway@motorola.com~1-954-723-8341~1-954-608-7537~Motorola~06~6.5a.2.5~19~~E~"word" is in bold font on the first line.~Unbold.~~X~O | 0~Callaway, Ed~ed.callaway@motorola.com~1-954-723-8341~1-954-608-7537~Motorola~06~6.5a.2.5~19~~E~"word" is in bold font on the first line.~Unbold.~~X~O | 0~Callaway, Ed~ed.callaway@motorola.com~1-954-723-8341~1-954-608-7537~Motorola~06~6.5a.2.5~19~~E~"word" is in bold font on the first line.~Unbold.~~X~O | 0~Callaway, Ed~ed.callaway@motorola.com~1-954-723-8341~1-954-608-7537~Motorola~06~6.5a.2.5~19~~E~"word" is in bold font on the first line.~Unbold.~~X~O | 0~Callaway, Ed~ed.callaway@motorola.com~1-954-723-8341~1-954-608-7537~Motorola~06~6.5a.2.5~19~~E~"word" is in bold font on the first line.~Unbold.~~X~O | 0~Callaway, Ed~ed.callaway@motorola.com~1-954-723-8341~1-954-608-7537~Motorola~06~6.5a.2.5~19~~E~"word" is in bold font on the first line.~Unbold.~~X~O | 0~Callaway, Ed~ed.callaway@motorola.com~1-954-723-8341~1-954-608-7537~Motorola~06~6.5a.2.5~19~~E~"word" is in bold font on the first line.~Unbold.~~X~O | 0~Callaway, Ed~ed.callaway@motorola.com~1-954-723-8341~1-954-608-7537~Motorola~06~6.5a.2.5~19~~E~"word" is in bold font on the first line.~Unbold.~~X~O | 0~Callaway, Ed~ed.callaway@motorola.com~1-954-723-8341~1-954-608-7537~Motorola~06~6.5a.2.5~19~~E~"word" is in bold font on the first line.~Unbold.~~X~O | 0~Callaway, Ed~ed.callaway@motorola.com~1-954-723-8341~1-954-608-7537~Motorola~06~6.5a.2.5~19~~E~"word" is in bold font on the first line.~Unbold.~~X~O | 0~Callaway, Ed~ed.callaway@motorola.com~1-954-723-8341~1-954-608-7537~Motorola~06~6.5a.2.5~19~~E~"word" is in bold font on the first line.~Unbold.~~X~O | 0~Callaway, Ed~ed.callaway@motorola.com~1-954-723-8341~1-954-608-7537~Motorola~06~6.5a.2.5~19~~E~"word" is in bold font on the first line.~Unbold.~~X~O | 0~Callaway, Ed~ed.callaway@motorola.com~1-954-723-8341~1-954-608-7537~Motorola~06~6.5a.2.5~19~~E~"word" is in bold font on the first line.~Unbold.~~X~O | 0~Callaway, Ed~ed.callaway@motorola.com~1-954-723-8341~1-954-608-7537~Motorola~06~6.5a.2.5~19~~E~"word" is in bold font on the first line.~Unbold.~~X~O | 0~Callaway, Ed~ed.callaway@motorola.com~1-954-723-8341~1-954-608-7537~Motorola~06~6.5a.2.5~19~~E~"word" is in bold font on the first line.~Unbold.~~X~O | 0~Callaway, Ed~ed.callaway@motorola.com~1-954-723-8341~1-954-608-7537~Motorola~06~6.5a.2.5~19~~E~"word" is in bold font on the first line.~Unbold.~~X~O | 0~Callaway, Ed~ed.callaway@motorola.com~1-954-723-8341~1-954-608-7537~Motorola~06~6.5a.2.5~19~~E~"word" is in bold font on the first line.~Unbold.~~X~O | 0~Callaway, Ed~ed.callaway@motorola.com~1-954-723-8341~1-954-608-7537~Motorola~06~6.5a.2.5~19~~E~"word" is in bold font on the first line.~Unbold.~~X~O | 0~Callaway, Ed~ed.callaway@motorola.com~1-954-723-8341~1-954-608-7537~Motorola~06~6.5a.2.5~19~~E~"word" is in bold font on the first line.~Unbold.~~X~O | 0~Callaway, Ed~ed.callaway@motorola.com~1-954-723-8341~1-954-608-7537~Motorola~06~6.5a.2.5~19~~E~"word" is in bold font on the first line.~Unbold.~~X~O | 0~Callaway, Ed~ed.callaway@motorola.com~1-954-723-8341~1-954-608-7537~Motorola~06~6.5a.2.5~19~~E~"word" is in bold font on the first line.~Unbold.~~X~O | 0~Callaway, Ed~ed.callaway@motorola.com~1-954-723-8341~1-954-608-7537~Motorola~06~6.5a.2.5~19~~E~"word" is in bold font on the first line.~Unbold.~~X~O | 0~Callaway, Ed~ed.callaway@motorola.com~1-954-723-8341~1-954-608-7537~Motorola~06~6.5a.2.5~19~~E~"word" is in bold font on the first line.~Unbold.~~X~O | 0~Callaway, Ed~ed.callaway@motorola.com~1-954-723-8341~1-954-608-7537~Motorola~06~6.5a.2.5~19~~E~"word" is in bold font on the first line.~Unbold.~~X~O | 0~Callaway, Ed~ed.callaway@motorola.com~1-954-723-8341~1-954-608-7537~Motorola~06~6.5a.2.5~19~~E~"word" is in bold font on the first line.~Unbold.~~X~O | 0~Callaway, Ed~ed.callaway@motorola.com~1-954-723-8341~1-954-608-7537~Motorola~06~6.5a.2.5~19~~E~"word" is in bold font on the first line.~Unbold.~~X~O | 0~Callaway, Ed~ed.callaway@motorola.com~1-954-723-8341~1-954-608-7537~Motorola~06~6.5a.2.5~19~~E~"word" is in bold font on the first line.~Unbold.~~X~O | 0~Callaway, Ed~ed.callaway@motorola.com~1-954-723-8341~1-954-608-7537~Motorola~06~6.5a.2.5~19~~E~"word" is in bold font on the first line.~Unbold.~~X~O | 0~Callaway, Ed~ed.callaway@motorola.com~1-954-723-8341~1-954-608-7537~Motorola~06~6.5a.2.5~19~~E~"word" is in bold font on the first line.~Unbold.~~X~O | 0~Callaway, Ed~ed.callaway@motorola.com~1-954-723-8341~1-954-608-7537~Motorola~06~6.5a.2.5~19~~E~"word" is in bold font on the first line.~Unbold.~~X~O | 0~Callaway, Ed~ed.callaway@motorola.com~1-954-723-8341~1-954-608-7537~Motorola~06~6.5a.2.5~19~~E~"word" is in bold font on the first line.~Unbold.~~X~O | 0~Callaway, Ed~ed.callaway@motorola.com~1-954-723-8341~1-954-608-7537~Motorola~06~6.5a.2.5~19~~E~"word" is in bold font on the first line.~Unbold.~~X~O | 0~Callaway, Ed~ed.callaway@motorola.com~1-954-723-8341~1-954-608-7537~Motorola~06~6.5a.2.5~19~~E~"word" is in bold font on the first line.~Unbold.~~X~O | 0~Callaway, Ed~ed.callaway@motorola.com~1-954-723-8341~1-954-608-7537~Motorola~06~6.5a.2.5~19~~E~"word" is in bold font on the first line.~Unbold.~~X~O | 0~Callaway, Ed~ed.callaway@motorola.com~1-954-723-8341~1-954-608-7537~Motorola~06~6.5a.2.5~19~~E~"word" is in bold font on the first line.~Unbold.~~X~O | 0~Callaway, Ed~ed.callaway@motorola.com~1-954-723-8341~1-954-608-7537~Motorola~06~6.5a.2.5~19~~E~"word" is in bold font on the first line.~Unbold.~~X~O | 0~Callaway, Ed~ed.callaway@motorola.com~1-954-723-8341~1-954-608-7537~Motorola~06~6.5a.2.5~19~~E~"word" is in bold font on the first line.~Unbold.~~X~O | 0~Callaway, Ed~ed.callaway@motorola.com~1-954-723-8341~1-954-608-7537~Motorola~06~6.5a.2.5~19~~E~"word" is in bold font on the first line.~Unbold.~~X~O | 0~Callaway, Ed~ed.callaway@motorola.com~1-954-723-8341~1-954-608-7537~Motorola~06~6.5a.2.5~19~~E~"word" is in bold font on the first line.~Unbold.~~X~O | 0~Callaway, Ed~ed.callaway@motorola.com~1-954-723-8341~1-954-608-7537~Motorola~06~6.5a.2.5~19~~E~"word" is in bold font on the first line.~Unbold.~~X~O | 0~Callaway, Ed~ed.callaway@motorola.com~1-954-723-8341~1-954-608-7537~Motorola~06~6.5a.2.5~19~~E~"word" is in bold font on the first line.~Unbold.~~X~O | 0~Callaway, Ed~ed.callaway@motorola.com~1-954-723-8341~1-954-608-7537~Motorola~06~6.5a.2.5~19~~E~"word" is in bold font on the first line.~Unbold.~~X~O | 0~Callaway, Ed~ed.callaway@motorola.com~1-954-723-8341~1-954-608-7537~Motorola~06~6.5a.2.5~19~~E~"word" is in bold font on the first line.~Unbold.~~X~O | 0~Callaway, Ed~ed.callaway@motorola.com~1-954-723-8341~1-954-608-7537~Motorola~06~6.5a.2.5~19~~E~"word" is in bold font on the first line.~Unbold.~~X~O | 0~Callaway, Ed~ed.callaway@motorola.com~1-954-723-8341~1-954-608-7537~Motorola~06~6.5a.2.5~19~~E~"word" is in bold font on the first line.~Unbold.~~X~O | 0~Callaway, Ed~ed.callaway@motorola.com~1-954-723-8341~1-954-608-7537~Motorola~06~6.5a.2.5~19~~E~"word" is in bold font on the first line.~Unbold.~~X~O | 0~Callaway, Ed~ed.callaway@motorola.com~1-954-723-8341~1-954-608-7537~Motorola~06~6.5a.2.5~19~~E~"word" is in bold font on the first line.~Unbold.~~X~O | 0~Callaway, Ed~ed.callaway@motorola.com~1-954-723-8341~1-954-608-7537~Motorola~06~6.5a.2.5~19~~E~"word" is in bold font on the first line.~Unbold.~~X~O | 0~Callaway, Ed~ed.callaway@motorola.com~1-954-723-8341~1-954-608-7537~Motorola~06~6.5a.2.5~19~~E~"word" is in bold font on the first line.~Unbold.~~X~O | 0~Callaway, Ed~ed.callaway@motorola.com~1-954-723-8341~1-954-608-7537~Motorola~06~6.5a.2.5~19~~E~"word" is in bold font on the first line.~Unbold.~~X~O | 0~Callaway, Ed~ed.callaway@motorola.com~1-954-723-8341~1-954-608-7537~Motorola~06~6.5a.2.5~19~~E~"word" is in bold font on the first line.~Unbold.~~X~O | 0~Callaway, Ed~ed.callaway@motorola.com~1-954-723-8341~1-954-608-7537~Motorola~06~6.5a.2.5~19~~E~"word" is in bold font on the first line.~Unbold.~~X~O | 0~Callaway, Ed~ed.callaway@motorola.com~1-954-723-8341~1-954-608-7537~Motorola~06~6.5a.2.5~19~~E~"word" is in bold font on the first line.~Unbold.~~X~O | 0~Callaway, Ed~ed.callaway@motorola.com~1-954-723-8341~1-954-608-7537~Motorola~06~6.5a.2.5~19~~E~"word" is in bold font on the first line.~Unbold.~~X~O | 0~Callaway, Ed~ed.callaway@motorola.com~1-954-723-8341~1-954-608-7537~Motorola~06~6.5a.2.5~19~~E~"word" is in bold font on the first line.~Unbold.~~X~O | 0~Callaway, Ed~ed.callaway@motorola.com~1-954-723-8341~1-954-608-7537~Motorola~06~6.5a.2.5~19~~E~"word" is in bold font on the first line.~Unbold.~~X~O | 0~Callaway, Ed~ed.callaway@motorola.com~1-954-723-8341~1-954-608-7537~Motorola~06~6.5a.2.5~19~~E~"word" is in bold font on the first line.~Unbold.~~X~O | 0~Callaway, Ed~ed.callaway@motorola.com~1-954-723-8341~1-954-608-7537~Motorola~06~6.5a.2.5~19~~E~"word" is in bold font on the first line.~Unbold.~~X~O | 0~Callaway, Ed~ed.callaway@motorola.com~1-954-723-8341~1-954-608-7537~Motorola~06~6.5a.2.5~19~~E~"word" is in bold font on the first line.~Unbold.~~X~O | 0~Callaway, Ed~ed.callaway@motorola.com~1-954-723-8341~1-954-608-7537~Motorola~06~6.5a.2.5~19~~E~"word" is in bold font on the first line.~Unbold.~~X~O | 0~Callaway, Ed~ed.callaway@motorola.com~1-954-723-8341~1-954-608-7537~Motorola~06~6.5a.2.5~19~~E~"word" is in bold font on the first line.~Unbold.~~X~O | 0~Callaway, Ed~ed.callaway@motorola.com~1-954-723-8341~1-954-608-7537~Motorola~06~6.5a.2.5~19~~E~"word" is in bold font on the first line.~Unbold.~~X~O | 0~Callaway, Ed~ed.callaway@motorola.com~1-954-723-8341~1-954-608-7537~Motorola~06~6.5a.2.5~19~~E~"word" is in bold font on the first line.~Unbold.~~X~O | 0~Callaway, Ed~ed.callaway@motorola.com~1-954-723-8341~1-954-608-7537~Motorola~06~6.5a.2.5~19~~E~"word" is in bold font on the first line.~Unbold.~~X~O | 0~Callaway, Ed~ed.callaway@motorola.com~1-954-723-8341~1-954-608-7537~Motorola~06~6.5a.2.5~19~~E~"word" is in bold font on the first line.~Unbold.~~X~O | 0~Callaway, Ed~ed.callaway@motorola.com~1-954-723-8341~1-954-608-7537~Motorola~06~6.5a.2.5~19~~E~"word" is in bold font on the first line.~Unbold.~~X~O | 0~Callaway, Ed~ed.callaway@motorola.com~1-954-723-8341~1-954-608-7537~Motorola~06~6.5a.2.5~19~~E~"word" is in bold font on the first line.~Unbold.~~X~O | 0~Callaway, Ed~ed.callaway@motorola.com~1-954-723-8341~1-954-608-7537~Motorola~06~6.5a.2.5~19~~E~"word" is in bold font on the first line.~Unbold.~~X~O | 0~Callaway, Ed~ed.callaway@motorola.com~1-954-723-8341~1-954-608-7537~Motorola~06~6.5a.2.5~19~~E~"word" is in bold font on the first line.~Unbold.~~X~O | 0~Callaway, Ed~ed.callaway@motorola.com~1-954-723-8341~1-954-608-7537~Motorola~06~6.5a.2.5~19~~E~"word" is in bold font on the first line.~Unbold.~~X~O | 0~Callaway, Ed~ed.callaway@motorola.com~1-954-723-8341~1-954-608-7537~Motorola~06~6.5a.2.5~19~~E~"word" is in bold font on the first line.~Unbold.~~X~O | 0~Callaway, Ed~ed.callaway@motorola.com~1-954-723-8341~1-954-608-7537~Motorola~06~6.5a.2.5~19~~E~"word" is in bold font on the first line.~Unbold.~~X~O | 0~Callaway, Ed~ed.callaway@motorola.com~1-954-723-8341~1-954-608-7537~Motorola~06~6.5a.2.5~19~~E~"word" is in bold font on the first line.~Unbold.~~X~O | 0~Callaway, Ed~ed.callaway@motorola.com~1-954-723-8341~1-954-608-7537~Motorola~06~6.5a.2.5~19~~E~"word" is in bold font on the first line.~Unbold.~~X~O | 0~Callaway, Ed~ed.callaway@motorola.com~1-954-723-8341~1-954-608-7537~Motorola~06~6.5a.2.5~19~~E~"word" is in bold font on the first line.~Unbold.~~X~O | 0~Callaway, Ed~ed.callaway@motorola.com~1-954-723-8341~1-954-608-7537~Motorola~06~6.5a.2.5~19~~E~"word" is in bold font on the first line.~Unbold.~~X~O | 0~Callaway, Ed~ed.callaway@motorola.com~1-954-723-8341~1-954-608-7537~Motorola~06~6.5a.2.5~19~~E~"word" is in bold font on the first line.~Unbold.~~X~O | 0~Callaway, Ed~ed.callaway@motorola.com~1-954-723-8341~1-954-608-7537~Motorola~06~6.5a.2.5~19~~E~"word" is in bold font on the first line.~Unbold.~~X~O | 0~Callaway, Ed~ed.callaway@motorola.com~1-954-723-8341~1-954-608-7537~Motorola~06~6.5a.2.5~19~~E~"word" is in bold font on the first line.~Unbold.~~X~O | 0~Callaway, Ed~ed.callaway@motorola.com~1-954-723-8341~1-954-608-7537~Motorola~06~6.5a.2.5~19~~E~"word" is in bold font on the first line.~Unbold.~~X~O | 0~Callaway, Ed~ed.callaway@motorola.com~1-954-723-8341~1-954-608-7537~Motorola~06~6.5a.2.5~19~~E~"word" is in bold font on the first line.~Unbold.~~X~O | 0~Callaway, Ed~ed.callaway@motorola.com~1-954-723-8341~1-954-608-7537~Motorola~06~6.5a.2.5~19~~E~"word" is in bold font on the first line.~Unbold.~~X~O | 0~Callaway, Ed~ed.callaway@motorola.com~1-954-723-8341~1-954-608-7537~Motorola~06~6.5a.2.5~19~~E~"word" is in bold font on the first line.~Unbold.~~X~O | 0~Callaway, Ed~ed.callaway@motorola.com~1-954-723-8341~1-954-608-7537~Motorola~06~6.5a.2.5~19~~E~"word" is in bold font on the first line.~Unbold.~~X~O | 0~Callaway, Ed~ed.callaway@motorola.com~1-954-723-8341~1-954-608-7537~Motorola~06~6.5a.2.5~19~~E~"word" is in bold font on the first line.~Unbold.~~X~O | 0~Callaway, Ed~ed.callaway@motorola.com~1-954-723-8341~1-954-608-7537~Motorola~06~6.5a.2.5~19~~E~"word" is in bold font on the first line.~Unbold.~~X~O | 0~Callaway, Ed~ed.callaway@motorola.com~1-954-723-8341~1-954-608-7537~Motorola~06~6.5a.2.5~19~~E~"word" is in bold font on the first line.~Unbold.~~X~O | 0~Callaway, Ed~ed.callaway@motorola.com~1-954-723-8341~1-954-608-7537~Motorola~06~6.5a.2.5~19~~E~"word" is in bold font on the first line.~Unbold.~~X~O | 0~Callaway, Ed~ed.callaway@motorola.com~1-954-723-8341~1-954-608-7537~Motorola~06~6.5a.2.5~19~~E~"word" is in bold font on the first line.~Unbold.~~X~O | 0~Callaway, Ed~ed.callaway@motorola.com~1-954-723-8341~1-954-608-7537~Motorola~06~6.5a.2.5~19~~E~"word" is in bold font on the first line.~Unbold.~~X~O | 0~Callaway, Ed~ed.callaway@motorola.com~1-954-723-8341~1-954-608-7537~Motorola~06~6.5a.2.5~19~~E~"word" is in bold font on the first line.~Unbold.~~X~O | 0~Callaway, Ed~ed.callaway@motorola.com~1-954-723-8341~1-954-608-7537~Motorola~06~6.5a.2.5~19~~E~"word" is in bold font on the first line.~Unbold.~~X~O | 0~Callaway, Ed~ed.callaway@motorola.com~1-954-723-8341~1-954-608-7537~Motorola~06~6.5a.2.5~19~~E~"word" is in bold font on the first line.~Unbold.~~X~O | 0~Callaway, Ed~ed.callaway@motorola.com~1-954-723-8341~1-954-608-7537~Motorola~06~6.5a.2.5~19~~E~"word" is in bold font on the first line.~Unbold.~~X~O | 0~Callaway, Ed~ed.callaway@motorola.com~1-954-723-8341~1-954-608-7537~Motorola~06~6.5a.2.5~19~~E~"word" is in bold font on the first line.~Unbold.~~X~O | 0~Callaway, Ed~ed.callaway@motorola.com~1-954-723-8341~1-954-608-7537~Motorola~06~6.5a.2.5~19~~E~"word" is in bold font on the first line.~Unbold.~~X~O | 0~Callaway, Ed~ed.callaway@motorola.com~1-954-723-8341~1-954-608-7537~Motorola~06~6.5a.2.5~19~~E~"word" is in bold font on the first line.~Unbold.~~X~O | 0~Callaway, Ed~ed.callaway@motorola.com~1-954-723-8341~1-954-608-7537~Motorola~06~6.5a.2.5~19~~E~"word" is in bold font on the first line.~Unbold.~~X~O | 0~Callaway, Ed~ed.callaway@motorola.com~1-954-723-8341~1-954-608-7537~Motorola~06~6.5a.2.5~19~~E~"word" is in bold font on the first line.~Unbold.~~X~O | 0~Callaway, Ed~ed.callaway@motorola.com~1-954-723-8341~1-954-608-7537~Motorola~06~6.5a.2.5~19~~E~"word" is in bold font on the first line.~Unbold.~~X~O | 0~Callaway, Ed~ed.callaway@motorola.com~1-954-723-8341~1-954-608-7537~Motorola~06~6.5a.2.5~19~~E~"word" is in bold font on the first line.~Unbold.~~X~O | 0~Callaway, Ed~ed.callaway@motorola.com~1-954-723-8341~1-954-608-7537~Motorola~06~6.5a.2.5~19~~E~"word" is in bold font on the first line.~Unbold.~~X~O | 0~Callaway, Ed~ed.callaway@motorola.com~1-954-723-8341~1-954-608-7537~Motorola~06~6.5a.2.5~19~~E~"word" is in bold font on the first line.~Unbold.~~X~O | 0~Callaway, Ed~ed.callaway@motorola.com~1-954-723-8341~1-954-608-7537~Motorola~06~6.5a.2.5~19~~E~"word" is in bold font on the first line.~Unbold.~~X~O | 0~Callaway, Ed~ed.callaway@motorola.com~1-954-723-8341~1-954-608-7537~Motorola~06~6.5a.2.5~19~~E~"word" is in bold font on the first line.~Unbold.~~X~O | 0~Callaway, Ed~ed.callaway@motorola.com~1-954-723-8341~1-954-608-7537~Motorola~06~6.5a.2.5~19~~E~"word" is in bold font on the first line.~Unbold.~~X~O | 0~Callaway, Ed~ed.callaway@motorola.com~1-954-723-8341~1-954-608-7537~Motorola~06~6.5a.2.5~19~~E~"word" is in bold font on the first line.~Unbold.~~X~O | 0~Callaway, Ed~ed.callaway@motorola.com~1-954-723-8341~1-954-608-7537~Motorola~06~6.5a.2.5~19~~E~"word" is in bold font on the first line.~Unbold.~~X~O | 0~Callaway, Ed~ed.callaway@motorola.com~1-954-723-8341~1-954-608-7537~Motorola~06~6.5a.2.5~19~~E~"word" is in bold font on the first line.~Unbold.~~X~O | 0~Callaway, Ed~ed.callaway@motorola.com~1-954-723-8341~1-954-608-7537~Motorola~06~6.5a.2.5~19~~E~"word" is in bold font on the first line.~Unbold.~~X~O | 0~Callaway, Ed~ed.callaway@motorola.com~1-954-723-8341~1-954-608-7537~Motorola~06~6.5a.2.5~19~~E~"word" is in bold font on the first line.~Unbold.~~X~O | 0~Callaway, Ed~ed.callaway@motorola.com~1-954-723-8341~1-954-608-7537~Motorola~06~6.5a.2.5~19~~E~"word" is in bold font on the first line.~Unbold.~~X~O | 0~Callaway, Ed~ed.callaway@motorola.com~1-954-723-8341~1-954-608-7537~Motorola~06~6.5a.2.5~19~~E~"word" is in bold font on the first line.~Unbold.~~X~O | 0~Callaway, Ed~ed.callaway@motorola.com~1-954-723-8341~1-954-608-7537~Motorola~06~6.5a.2.5~19~~E~"word" is in bold font on the first line.~Unbold.~~X~O | 0~Callaway, Ed~ed.callaway@motorola.com~1-954-723-8341~1-954-608-7537~Motorola~06~6.5a.2.5~19~~E~"word" is in bold font on the first line.~Unbold.~~X~O | 0~Callaway, Ed~ed.callaway@motorola.com~1-954-723-8341~1-954-608-7537~Motorola~06~6.5a.2.5~19~~E~"word" is in bold font on the first line.~Unbold.~~X~O | 0~Callaway, Ed~ed.callaway@motorola.com~1-954-723-8341~1-954-608-7537~Motorola~06~6.5a.2.5~19~~E~"word" is in bold font on the first line.~Unbold.~~X~O | 0~Callaway, Ed~ed.callaway@motorola.com~1-954-723-8341~1-954-608-7537~Motorola~06~6.5a.2.5~19~~E~"word" is in bold font on the first line.~Unbold.~~X~O | 0~Callaway, Ed~ed.callaway@motorola.com~1-954-723-8341~1-954-608-7537~Motorola~06~6.5a.2.5~19~~E~"word" is in bold font on the first line.~Unbold.~~X~O | 0~Callaway, Ed~ed.callaway@motorola.com~1-954-723-8341~1-954-608-7537~Motorola~06~6.5a.2.5~19~~E~"word" is in bold font on the first line.~Unbold.~~X~O | 0~Callaway, Ed~ed.callaway@motorola.com~1-954-723-8341~1-954-608-7537~Motorola~06~6.5a.2.5~19~~E~"word" is in bold font on the first line.~Unbold.~~X~O | 0~Callaway, Ed~ed.callaway@motorola.com~1-954-723-8341~1-954-608-7537~Motorola~06~6.5a.2.5~19~~E~"word" is in bold font on the first line.~Unbold.~~X~O | 0~Callaway, Ed~ed.callaway@motorola.com~1-954-723-8341~1-954-608-7537~Motorola~06~6.5a.2.5~19~~E~"word" is in bold font on the first line.~Unbold.~~X~O | 0~Callaway, Ed~ed.callaway@motorola.com~1-954-723-8341~1-954-608-7537~Motorola~06~6.5a.2.5~19~~E~"word" is in bold font on the first line.~Unbold.~~X~O | 0~Callaway, Ed~ed.callaway@motorola.com~1-954-723-8341~1-954-608-7537~Motorola~06~6.5a.2.5~19~~E~"word" is in bold font on the first line.~Unbold.~~X~O | 0~Callaway, Ed~ed.callaway@motorola.com~1-954-723-8341~1-954-608-7537~Motorola~06~6.5a.2.5~19~~E~"word" is in bold font on the first line.~Unbold.~~X~O | 0~Callaway, Ed~ed.callaway@motorola.com~1-954-723-8341~1-954-608-7537~Motorola~06~6.5a.2.5~19~~E~"word" is in bold font on the first line.~Unbold.~~X~O | 0~Callaway, Ed~ed.callaway@motorola.com~1-954-723-8341~1-954-608-7537~Motorola~06~6.5a.2.5~19~~E~"word" is in bold font on the first line.~Unbold.~~X~O | 0~Callaway, Ed~ed.callaway@motorola.com~1-954-723-8341~1-954-608-7537~Motorola~06~6.5a.2.5~19~~E~"word" is in bold font on the first line.~Unbold.~~X~O | 0~Callaway, Ed~ed.callaway@motorola.com~1-954-723-8341~1-954-608-7537~Motorola~06~6.5a.2.5~19~~E~"word" is in bold font on the first line.~Unbold.~~X~O | 0~Callaway, Ed~ed.callaway@motorola.com~1-954-723-8341~1-954-608-7537~Motorola~06~6.5a.2.5~19~~E~"word" is in bold font on the first line.~Unbold.~~X~O | 0~Callaway, Ed~ed.callaway@motorola.com~1-954-723-8341~1-954-608-7537~Motorola~06~6.5a.2.5~19~~E~"word" is in bold font on the first line.~Unbold.~~X~O | 0~Callaway, Ed~ed.callaway@motorola.com~1-954-723-8341~1-954-608-7537~Motorola~06~6.5a.2.5~19~~E~"word" is in bold font on the first line.~Unbold.~~X~O | 0~Callaway, Ed~ed.callaway@motorola.com~1-954-723-8341~1-954-608-7537~Motorola~06~6.5a.2.5~19~~E~"word" is in bold font on the first line.~Unbold.~~X~O | 0~Callaway, Ed~ed.callaway@motorola.com~1-954-723-8341~1-954-608-7537~Motorola~06~6.5a.2.5~19~~E~"word" is in bold font on the first line.~Unbold.~~X~O | 0~Callaway, Ed~ed.callaway@motorola.com~1-954-723-8341~1-954-608-7537~Motorola~06~6.5a.2.5~19~~E~"word" is in bold font on the first line.~Unbold.~~X~O | 0~Callaway, Ed~ed.callaway@motorola.com~1-954-723-8341~1-954-608-7537~Motorola~06~6.5a.2.5~19~~E~"word" is in bold font on the first line.~Unbold.~~X~O | 0~Callaway, Ed~ed.callaway@motorola.com~1-954-723-8341~1-954-608-7537~Motorola~06~6.5a.2.5~19~~E~"word" is in bold font on the first line.~Unbold.~~X~O | 0~Callaway, Ed~ed.callaway@motorola.com~1-954-723-8341~1-954-608-7537~Motorola~06~6.5a.2.5~19~~E~"word" is in bold font on the first line.~Unbold.~~X~O | 0~Callaway, Ed~ed.callaway@motorola.com~1-954-723-8341~1-954-608-7537~Motorola~06~6.5a.2.5~19~~E~"word" is in bold font on the first line.~Unbold.~~X~O | 0~Callaway, Ed~ed.callaway@motorola.com~1-954-723-8341~1-954-608-7537~Motorola~06~6.5a.2.5~19~~E~"word" is in bold font on the first line.~Unbold.~~X~O | 0~Callaway, Ed~ed.callaway@motorola.com~1-954-723-8341~1-954-608-7537~Motorola~06~6.5a.2.5~19~~E~"word" is in bold font on the first line.~Unbold.~~X~O | 0~Callaway, Ed~ed.callaway@motorola.com~1-954-723-8341~1-954-608-7537~Motorola~06~6.5a.2.5~19~~E~"word" is in bold font on the first line.~Unbold.~~X~O | 0~Callaway, Ed~ed.callaway@motorola.com~1-954-723-8341~1-954-608-7537~Motorola~06~6.5a.2.5~19~~E~"word" is in bold font on the first line.~Unbold.~~X~O | 0~Callaway, Ed~ed.callaway@motorola.com~1-954-723-8341~1-954-608-7537~Motorola~06~6.5a.2.5~19~~E~"word" is in bold font on the first line.~Unbold.~~X~O | 0~Callaway, Ed~ed.callaway@motorola.com~1-954-723-8341~1-954-608-7537~Motorola~06~6.5a.2.5~19~~E~"word" is in bold font on the first line.~Unbold.~~X~O | 0~Callaway, Ed~ed.callaway@motorola.com~1-954-723-8341~1-954-608-7537~Motorola~06~6.5a.2.5~19~~E~"word" is in bold font on the first line.~Unbold.~~X~O | 0~Callaway, Ed~ed.callaway@motorola.com~1-954-723-8341~1-954-608-7537~Motorola~06~6.5a.2.5~19~~E~"word" is in bold font on the first line.~Unbold.~~X~O | 0~Callaway, Ed~ed.callaway@motorola.com~1-954-723-8341~1-954-608-7537~Motorola~06~6.5a.2.5~19~~E~"word" is in bold font on the first line.~Unbold.~~X~O | 0~Callaway, Ed~ed.callaway@motorola.com~1-954-723-8341~1-954-608-7537~Motorola~06~6.5a.2.5~19~~E~"word" is in bold font on the first line.~Unbold.~~X~O | 0~Callaway, Ed~ed.callaway@motorola.com~1-954-723-8341~1-954-608-7537~Motorola~06~6.5a.2.5~19~~E~"word" is in bold font on the first line.~Unbold.~~X~O | 0~Callaway, Ed~ed.callaway@motorola.com~1-954-723-8341~1-954-608-7537~Motorola~06~6.5a.2.5~19~~E~"word" is in bold font on the first line.~Unbold.~~X~O | 0~Callaway, Ed~ed.callaway@motorola.com~1-954-723-8341~1-954-608-7537~Motorola~06~6.5a.2.5~19~~E~"word" is in bold font on the first line.~Unbold.~~X~O | 0~Callaway, Ed~ed.callaway@motorola.com~1-954-723-8341~1-954-608-7537~Motorola~06~6.5a.2.5~19~~E~"word" is in bold font on the first line.~Unbold.~~X~O | 0~Callaway, Ed~ed.callaway@motorola.com~1-954-723-8341~1-954-608-7537~Motorola~06~6.5a.2.5~19~~E~"word" is in bold font on the first line.~Unbold.~~X~O | 0~Callaway, Ed~ed.callaway@motorola.com~1-954-723-8341~1-954-608-7537~Motorola~06~6.5a.2.5~19~~E~"word" is in bold font on the first line.~Unbold.~~X~O | 0~Callaway, Ed~ed.callaway@motorola.com~1-954-723-8341~1-954-608-7537~Motorola~06~6.5a.2.5~19~~E~"word" is in bold font on the first line.~Unbold.~~X~O | 0~Callaway, Ed~ed.callaway@motorola.com~1-954-723-8341~1-954-608-7537~Motorola~06~6.5a.2.5~19~~E~"word" is in bold font on the first line.~Unbold.~~X~O | 0~Callaway, Ed~ed.callaway@motorola.com~1-954-723-8341~1-954-608-7537~Motorola~06~6.5a.2.5~19~~E~"word" is in bold font on the first line.~Unbold.~~X~O | 0~Callaway, Ed~ed.callaway@motorola.com~1-954-723-8341~1-954-608-7537~Motorola~06~6.5a.2.5~19~~E~"word" is in bold font on the first line.~Unbold.~~X~O | 0~Callaway, Ed~ed.callaway@motorola.com~1-954-723-8341~1-954-608-7537~Motorola~06~6.5a.2.5~19~~E~"word" is in bold font on the first line.~Unbold.~~X~O | 0~Callaway, Ed~ed.callaway@motorola.com~1-954-723-8341~1-954-608-7537~Motorola~06~6.5a.2.5~19~~E~"word" is in bold font on the first line.~Unbold.~~X~O | 0~Callaway, Ed~ed.callaway@motorola.com~1-954-723-8341~1-954-608-7537~Motorola~06~6.5a.2.5~19~~E~"word" is in bold font on the first line.~Unbold.~~X~O | 0~Callaway, Ed~ed.callaway@motorola.com~1-954-723-8341~1-954-608-7537~Motorola~06~6.5a.2.5~19~~E~"word" is in bold font on the first line.~Unbold.~~X~O | 0~Callaway, Ed~ed.callaway@motorola.com~1-954-723-8341~1-954-608-7537~Motorola~06~6.5a.2.5~19~~E~"word" is in bold font on the first line.~Unbold.~~X~O | 0~Callaway, Ed~ed.callaway@motorola.com~1-954-723-8341~1-954-608-7537~Motorola~06~6.5a.2.5~19~~E~"word" is in bold font on the first line.~Unbold.~~X~O | 0~Callaway, Ed~ed.callaway@motorola.com~1-954-723-8341~1-954-608-7537~Motorola~06~6.5a.2.5~19~~E~"word" is in bold font on the first line.~Unbold.~~X~O | 0~Callaway, Ed~ed.callaway@motorola.com~1-954-723-8341~1-954-608-7537~Motorola~06~6.5a.2.5~19~~E~"word" is in bold font on the first line.~Unbold.~~X~O | 0~Callaway, Ed~ed.callaway@motorola.com~1-954-723-8341~1-954-608-7537~Motorola~06~6.5a.2.5~19~~E~"word" is in bold font on the first line.~Unbold.~~X~O | 0~Callaway, Ed~ed.callaway@motorola.com~1-954-723-8341~1-954-608-7537~Motorola~06~6.5a.2.5~19~~E~"word" is in bold font on the first line.~Unbold.~~X~O | 0~Callaway, Ed~ed.callaway@motorola.com~1-954-723-8341~1-954-608-7537~Motorola~06~6.5a.2.5~19~~E~"word" is in bold font on the first line.~Unbold.~~X~O | 0~Callaway, Ed~ed.callaway@motorola.com~1-954-723-8341~1-954-608-7537~Motorola~06~6.5a.2.5~19~~E~"word" is in bold font on the first line.~Unbold.~~X~O | 0~Callaway, Ed~ed.callaway@motorola.com~1-954-723-8341~1-954-608-7537~Motorola~06~6.5a.2.5~19~~E~"word" is in bold font on the first line.~Unbold.~~X~O | 0~Callaway, Ed~ed.callaway@motorola.com~1-954-723-8341~1-954-608-7537~Motorola~06~6.5a.2.5~19~~E~"word" is in bold font on the first line.~Unbold.~~X~O | 0~Callaway, Ed~ed.callaway@motorola.com~1-954-723-8341~1-954-608-7537~Motorola~06~6.5a.2.5~19~~E~"word" is in bold font on the first line.~Unbold.~~X~O | 0~Callaway, Ed~ed.callaway@motorola.com~1-954-723-8341~1-954-608-7537~Motorola~06~6.5a.2.5~19~~E~"word" is in bold font on the first line.~Unbold.~~X~O | 0~Callaway, Ed~ed.callaway@motorola.com~1-954-723-8341~1-954-608-7537~Motorola~06~6.5a.2.5~19~~E~"word" is in bold font on the first line.~Unbold.~~X~O | 0~Callaway, Ed~ed.callaway@motorola.com~1-954-723-8341~1-954-608-7537~Motorola~06~6.5a.2.5~19~~E~"word" is in bold font on the first line.~Unbold.~~X~O | 0~Callaway, Ed~ed.callaway@motorola.com~1-954-723-8341~1-954-608-7537~Motorola~06~6.5a.2.5~19~~E~"word" is in bold font on the first line.~Unbold.~~X~O | 0~Callaway, Ed~ed.callaway@motorola.com~1-954-723-8341~1-954-608-7537~Motorola~06~6.5a.2.5~19~~E~"word" is in bold font on the first line.~Unbold.~~X~O | 0~Callaway, Ed~ed.callaway@motorola.com~1-954-723-8341~1-954-608-7537~Motorola~06~6.5a.2.5~19~~E~"word" is in bold font on the first line.~Unbold.~~X~O | 0~Callaway, Ed~ed.callaway@motorola.com~1-954-723-8341~1-954-608-7537~Motorola~06~6.5a.2.5~19~~E~"word" is in bold font on the first line.~Unbold.~~X~O | 0~Callaway, Ed~ed.callaway@motorola.com~1-954-723-8341~1-954-608-7537~Motorola~06~6.5a.2.5~19~~E~"word" is in bold font on the first line.~Unbold.~~X~O | 0~Callaway, Ed~ed.callaway@motorola.com~1-954-723-8341~1-954-608-7537~Motorola~06~6.5a.2.5~19~~E~"word" is in bold font on the first line.~Unbold.~~X~O | 0~Callaway, Ed~ed.callaway@motorola.com~1-954-723-8341~1-954-608-7537~Motorola~06~6.5a.2.5~19~~E~"word" is in bold font on the first line.~Unbold.~~X~O | 0~Callaway, Ed~ed.callaway@motorola.com~1-954-723-8341~1-954-608-7537~Motorola~06~6.5a.2.5~19~~E~"word" is in bold font on the first line.~Unbold.~~X~O | 0~Callaway, Ed~ed.callaway@motorola.com~1-954-723-8341~1-954-608-7537~Motorola~06~6.5a.2.5~19~~E~"word" is in bold font on the first line.~Unbold.~~X~O | 0~Callaway, Ed~ed.callaway@motorola.com~1-954-723-8341~1-954-608-7537~Motorola~06~6.5a.2.5~19~~E~"word" is in bold font on the first line.~Unbold.~~X~O | 0~Callaway, Ed~ed.callaway@motorola.com~1-954-723-8341~1-954-608-7537~Motorola~06~6.5a.2.5~19~~E~"word" is in bold font on the first line.~Unbold.~~X~O | 0~Callaway, Ed~ed.callaway@motorola.com~1-954-723-8341~1-954-608-7537~Motorola~06~6.5a.2.5~19~~E~"word" is in bold font on the first line.~Unbold.~~X~O | 0~Callaway, Ed~ed.callaway@motorola.com~1-954-723-8341~1-954-608-7537~Motorola~06~6.5a.2.5~19~~E~"word" is in bold font on the first line.~Unbold.~~X~O | 0~Callaway, Ed~ed.callaway@motorola.com~1-954-723-8341~1-954-608-7537~Motorola~06~6.5a.2.5~19~~E~"word" is in bold font on the first line.~Unbold.~~X~O | 0~Callaway, Ed~ed.callaway@motorola.com~1-954-723-8341~1-954-608-7537~Motorola~06~6.5a.2.5~19~~E~"word" is in bold font on the first line.~Unbold.~~X~O | 0~Callaway, Ed~ed.callaway@motorola.com~1-954-723-8341~1-954-608-7537~Motorola~06~6.5a.2.5~19~~E~"word" is in bold font on the first line.~Unbold.~~X~O | 0~Callaway, Ed~ed.callaway@motorola.com~1-954-723-8341~1-954-608-7537~Motorola~06~6.5a.2.5~19~~E~"word" is in bold font on the first line.~Unbold.~~X~O
Callaway, Ed | Motorola | 6 | 6.5.a.2.8 | 19 |  | T | What is the "appropriate timing" for the sub-chirp sequences? | Specify the appropriate timing for the sub-chirp sequences, or cite a reference where it is specified. |  |  |  | 0~Callaway, Ed~ed.callaway@motorola.com~1-954-723-8341~1-954-608-7537~Motorola~06~6.5.a.2.8~19~~T~What is the "appropriate timing" for the sub-chirp sequences?~Specify the appropriate timing for the sub-chirp sequences, or cite a reference where it is specified.~~X~O | 0~Callaway, Ed~ed.callaway@motorola.com~1-954-723-8341~1-954-608-7537~Motorola~06~6.5.a.2.8~19~~T~What is the "appropriate timing" for the sub-chirp sequences?~Specify the appropriate timing for the sub-chirp sequences, or cite a reference where it is specified.~~X~O | 0~Callaway, Ed~ed.callaway@motorola.com~1-954-723-8341~1-954-608-7537~Motorola~06~6.5.a.2.8~19~~T~What is the "appropriate timing" for the sub-chirp sequences?~Specify the appropriate timing for the sub-chirp sequences, or cite a reference where it is specified.~~X~O | 0~Callaway, Ed~ed.callaway@motorola.com~1-954-723-8341~1-954-608-7537~Motorola~06~6.5.a.2.8~19~~T~What is the "appropriate timing" for the sub-chirp sequences?~Specify the appropriate timing for the sub-chirp sequences, or cite a reference where it is specified.~~X~O | 0~Callaway, Ed~ed.callaway@motorola.com~1-954-723-8341~1-954-608-7537~Motorola~06~6.5.a.2.8~19~~T~What is the "appropriate timing" for the sub-chirp sequences?~Specify the appropriate timing for the sub-chirp sequences, or cite a reference where it is specified.~~X~O | 0~Callaway, Ed~ed.callaway@motorola.com~1-954-723-8341~1-954-608-7537~Motorola~06~6.5.a.2.8~19~~T~What is the "appropriate timing" for the sub-chirp sequences?~Specify the appropriate timing for the sub-chirp sequences, or cite a reference where it is specified.~~X~O | 0~Callaway, Ed~ed.callaway@motorola.com~1-954-723-8341~1-954-608-7537~Motorola~06~6.5.a.2.8~19~~T~What is the "appropriate timing" for the sub-chirp sequences?~Specify the appropriate timing for the sub-chirp sequences, or cite a reference where it is specified.~~X~O | 0~Callaway, Ed~ed.callaway@motorola.com~1-954-723-8341~1-954-608-7537~Motorola~06~6.5.a.2.8~19~~T~What is the "appropriate timing" for the sub-chirp sequences?~Specify the appropriate timing for the sub-chirp sequences, or cite a reference where it is specified.~~X~O | 0~Callaway, Ed~ed.callaway@motorola.com~1-954-723-8341~1-954-608-7537~Motorola~06~6.5.a.2.8~19~~T~What is the "appropriate timing" for the sub-chirp sequences?~Specify the appropriate timing for the sub-chirp sequences, or cite a reference where it is specified.~~X~O | 0~Callaway, Ed~ed.callaway@motorola.com~1-954-723-8341~1-954-608-7537~Motorola~06~6.5.a.2.8~19~~T~What is the "appropriate timing" for the sub-chirp sequences?~Specify the appropriate timing for the sub-chirp sequences, or cite a reference where it is specified.~~X~O | 0~Callaway, Ed~ed.callaway@motorola.com~1-954-723-8341~1-954-608-7537~Motorola~06~6.5.a.2.8~19~~T~What is the "appropriate timing" for the sub-chirp sequences?~Specify the appropriate timing for the sub-chirp sequences, or cite a reference where it is specified.~~X~O | 0~Callaway, Ed~ed.callaway@motorola.com~1-954-723-8341~1-954-608-7537~Motorola~06~6.5.a.2.8~19~~T~What is the "appropriate timing" for the sub-chirp sequences?~Specify the appropriate timing for the sub-chirp sequences, or cite a reference where it is specified.~~X~O | 0~Callaway, Ed~ed.callaway@motorola.com~1-954-723-8341~1-954-608-7537~Motorola~06~6.5.a.2.8~19~~T~What is the "appropriate timing" for the sub-chirp sequences?~Specify the appropriate timing for the sub-chirp sequences, or cite a reference where it is specified.~~X~O | 0~Callaway, Ed~ed.callaway@motorola.com~1-954-723-8341~1-954-608-7537~Motorola~06~6.5.a.2.8~19~~T~What is the "appropriate timing" for the sub-chirp sequences?~Specify the appropriate timing for the sub-chirp sequences, or cite a reference where it is specified.~~X~O | 0~Callaway, Ed~ed.callaway@motorola.com~1-954-723-8341~1-954-608-7537~Motorola~06~6.5.a.2.8~19~~T~What is the "appropriate timing" for the sub-chirp sequences?~Specify the appropriate timing for the sub-chirp sequences, or cite a reference where it is specified.~~X~O | 0~Callaway, Ed~ed.callaway@motorola.com~1-954-723-8341~1-954-608-7537~Motorola~06~6.5.a.2.8~19~~T~What is the "appropriate timing" for the sub-chirp sequences?~Specify the appropriate timing for the sub-chirp sequences, or cite a reference where it is specified.~~X~O | 0~Callaway, Ed~ed.callaway@motorola.com~1-954-723-8341~1-954-608-7537~Motorola~06~6.5.a.2.8~19~~T~What is the "appropriate timing" for the sub-chirp sequences?~Specify the appropriate timing for the sub-chirp sequences, or cite a reference where it is specified.~~X~O | 0~Callaway, Ed~ed.callaway@motorola.com~1-954-723-8341~1-954-608-7537~Motorola~06~6.5.a.2.8~19~~T~What is the "appropriate timing" for the sub-chirp sequences?~Specify the appropriate timing for the sub-chirp sequences, or cite a reference where it is specified.~~X~O | 0~Callaway, Ed~ed.callaway@motorola.com~1-954-723-8341~1-954-608-7537~Motorola~06~6.5.a.2.8~19~~T~What is the "appropriate timing" for the sub-chirp sequences?~Specify the appropriate timing for the sub-chirp sequences, or cite a reference where it is specified.~~X~O | 0~Callaway, Ed~ed.callaway@motorola.com~1-954-723-8341~1-954-608-7537~Motorola~06~6.5.a.2.8~19~~T~What is the "appropriate timing" for the sub-chirp sequences?~Specify the appropriate timing for the sub-chirp sequences, or cite a reference where it is specified.~~X~O | 0~Callaway, Ed~ed.callaway@motorola.com~1-954-723-8341~1-954-608-7537~Motorola~06~6.5.a.2.8~19~~T~What is the "appropriate timing" for the sub-chirp sequences?~Specify the appropriate timing for the sub-chirp sequences, or cite a reference where it is specified.~~X~O | 0~Callaway, Ed~ed.callaway@motorola.com~1-954-723-8341~1-954-608-7537~Motorola~06~6.5.a.2.8~19~~T~What is the "appropriate timing" for the sub-chirp sequences?~Specify the appropriate timing for the sub-chirp sequences, or cite a reference where it is specified.~~X~O | 0~Callaway, Ed~ed.callaway@motorola.com~1-954-723-8341~1-954-608-7537~Motorola~06~6.5.a.2.8~19~~T~What is the "appropriate timing" for the sub-chirp sequences?~Specify the appropriate timing for the sub-chirp sequences, or cite a reference where it is specified.~~X~O | 0~Callaway, Ed~ed.callaway@motorola.com~1-954-723-8341~1-954-608-7537~Motorola~06~6.5.a.2.8~19~~T~What is the "appropriate timing" for the sub-chirp sequences?~Specify the appropriate timing for the sub-chirp sequences, or cite a reference where it is specified.~~X~O | 0~Callaway, Ed~ed.callaway@motorola.com~1-954-723-8341~1-954-608-7537~Motorola~06~6.5.a.2.8~19~~T~What is the "appropriate timing" for the sub-chirp sequences?~Specify the appropriate timing for the sub-chirp sequences, or cite a reference where it is specified.~~X~O | 0~Callaway, Ed~ed.callaway@motorola.com~1-954-723-8341~1-954-608-7537~Motorola~06~6.5.a.2.8~19~~T~What is the "appropriate timing" for the sub-chirp sequences?~Specify the appropriate timing for the sub-chirp sequences, or cite a reference where it is specified.~~X~O | 0~Callaway, Ed~ed.callaway@motorola.com~1-954-723-8341~1-954-608-7537~Motorola~06~6.5.a.2.8~19~~T~What is the "appropriate timing" for the sub-chirp sequences?~Specify the appropriate timing for the sub-chirp sequences, or cite a reference where it is specified.~~X~O | 0~Callaway, Ed~ed.callaway@motorola.com~1-954-723-8341~1-954-608-7537~Motorola~06~6.5.a.2.8~19~~T~What is the "appropriate timing" for the sub-chirp sequences?~Specify the appropriate timing for the sub-chirp sequences, or cite a reference where it is specified.~~X~O | 0~Callaway, Ed~ed.callaway@motorola.com~1-954-723-8341~1-954-608-7537~Motorola~06~6.5.a.2.8~19~~T~What is the "appropriate timing" for the sub-chirp sequences?~Specify the appropriate timing for the sub-chirp sequences, or cite a reference where it is specified.~~X~O | 0~Callaway, Ed~ed.callaway@motorola.com~1-954-723-8341~1-954-608-7537~Motorola~06~6.5.a.2.8~19~~T~What is the "appropriate timing" for the sub-chirp sequences?~Specify the appropriate timing for the sub-chirp sequences, or cite a reference where it is specified.~~X~O | 0~Callaway, Ed~ed.callaway@motorola.com~1-954-723-8341~1-954-608-7537~Motorola~06~6.5.a.2.8~19~~T~What is the "appropriate timing" for the sub-chirp sequences?~Specify the appropriate timing for the sub-chirp sequences, or cite a reference where it is specified.~~X~O | 0~Callaway, Ed~ed.callaway@motorola.com~1-954-723-8341~1-954-608-7537~Motorola~06~6.5.a.2.8~19~~T~What is the "appropriate timing" for the sub-chirp sequences?~Specify the appropriate timing for the sub-chirp sequences, or cite a reference where it is specified.~~X~O | 0~Callaway, Ed~ed.callaway@motorola.com~1-954-723-8341~1-954-608-7537~Motorola~06~6.5.a.2.8~19~~T~What is the "appropriate timing" for the sub-chirp sequences?~Specify the appropriate timing for the sub-chirp sequences, or cite a reference where it is specified.~~X~O | 0~Callaway, Ed~ed.callaway@motorola.com~1-954-723-8341~1-954-608-7537~Motorola~06~6.5.a.2.8~19~~T~What is the "appropriate timing" for the sub-chirp sequences?~Specify the appropriate timing for the sub-chirp sequences, or cite a reference where it is specified.~~X~O | 0~Callaway, Ed~ed.callaway@motorola.com~1-954-723-8341~1-954-608-7537~Motorola~06~6.5.a.2.8~19~~T~What is the "appropriate timing" for the sub-chirp sequences?~Specify the appropriate timing for the sub-chirp sequences, or cite a reference where it is specified.~~X~O | 0~Callaway, Ed~ed.callaway@motorola.com~1-954-723-8341~1-954-608-7537~Motorola~06~6.5.a.2.8~19~~T~What is the "appropriate timing" for the sub-chirp sequences?~Specify the appropriate timing for the sub-chirp sequences, or cite a reference where it is specified.~~X~O | 0~Callaway, Ed~ed.callaway@motorola.com~1-954-723-8341~1-954-608-7537~Motorola~06~6.5.a.2.8~19~~T~What is the "appropriate timing" for the sub-chirp sequences?~Specify the appropriate timing for the sub-chirp sequences, or cite a reference where it is specified.~~X~O | 0~Callaway, Ed~ed.callaway@motorola.com~1-954-723-8341~1-954-608-7537~Motorola~06~6.5.a.2.8~19~~T~What is the "appropriate timing" for the sub-chirp sequences?~Specify the appropriate timing for the sub-chirp sequences, or cite a reference where it is specified.~~X~O | 0~Callaway, Ed~ed.callaway@motorola.com~1-954-723-8341~1-954-608-7537~Motorola~06~6.5.a.2.8~19~~T~What is the "appropriate timing" for the sub-chirp sequences?~Specify the appropriate timing for the sub-chirp sequences, or cite a reference where it is specified.~~X~O | 0~Callaway, Ed~ed.callaway@motorola.com~1-954-723-8341~1-954-608-7537~Motorola~06~6.5.a.2.8~19~~T~What is the "appropriate timing" for the sub-chirp sequences?~Specify the appropriate timing for the sub-chirp sequences, or cite a reference where it is specified.~~X~O | 0~Callaway, Ed~ed.callaway@motorola.com~1-954-723-8341~1-954-608-7537~Motorola~06~6.5.a.2.8~19~~T~What is the "appropriate timing" for the sub-chirp sequences?~Specify the appropriate timing for the sub-chirp sequences, or cite a reference where it is specified.~~X~O | 0~Callaway, Ed~ed.callaway@motorola.com~1-954-723-8341~1-954-608-7537~Motorola~06~6.5.a.2.8~19~~T~What is the "appropriate timing" for the sub-chirp sequences?~Specify the appropriate timing for the sub-chirp sequences, or cite a reference where it is specified.~~X~O | 0~Callaway, Ed~ed.callaway@motorola.com~1-954-723-8341~1-954-608-7537~Motorola~06~6.5.a.2.8~19~~T~What is the "appropriate timing" for the sub-chirp sequences?~Specify the appropriate timing for the sub-chirp sequences, or cite a reference where it is specified.~~X~O | 0~Callaway, Ed~ed.callaway@motorola.com~1-954-723-8341~1-954-608-7537~Motorola~06~6.5.a.2.8~19~~T~What is the "appropriate timing" for the sub-chirp sequences?~Specify the appropriate timing for the sub-chirp sequences, or cite a reference where it is specified.~~X~O | 0~Callaway, Ed~ed.callaway@motorola.com~1-954-723-8341~1-954-608-7537~Motorola~06~6.5.a.2.8~19~~T~What is the "appropriate timing" for the sub-chirp sequences?~Specify the appropriate timing for the sub-chirp sequences, or cite a reference where it is specified.~~X~O | 0~Callaway, Ed~ed.callaway@motorola.com~1-954-723-8341~1-954-608-7537~Motorola~06~6.5.a.2.8~19~~T~What is the "appropriate timing" for the sub-chirp sequences?~Specify the appropriate timing for the sub-chirp sequences, or cite a reference where it is specified.~~X~O | 0~Callaway, Ed~ed.callaway@motorola.com~1-954-723-8341~1-954-608-7537~Motorola~06~6.5.a.2.8~19~~T~What is the "appropriate timing" for the sub-chirp sequences?~Specify the appropriate timing for the sub-chirp sequences, or cite a reference where it is specified.~~X~O | 0~Callaway, Ed~ed.callaway@motorola.com~1-954-723-8341~1-954-608-7537~Motorola~06~6.5.a.2.8~19~~T~What is the "appropriate timing" for the sub-chirp sequences?~Specify the appropriate timing for the sub-chirp sequences, or cite a reference where it is specified.~~X~O | 0~Callaway, Ed~ed.callaway@motorola.com~1-954-723-8341~1-954-608-7537~Motorola~06~6.5.a.2.8~19~~T~What is the "appropriate timing" for the sub-chirp sequences?~Specify the appropriate timing for the sub-chirp sequences, or cite a reference where it is specified.~~X~O | 0~Callaway, Ed~ed.callaway@motorola.com~1-954-723-8341~1-954-608-7537~Motorola~06~6.5.a.2.8~19~~T~What is the "appropriate timing" for the sub-chirp sequences?~Specify the appropriate timing for the sub-chirp sequences, or cite a reference where it is specified.~~X~O | 0~Callaway, Ed~ed.callaway@motorola.com~1-954-723-8341~1-954-608-7537~Motorola~06~6.5.a.2.8~19~~T~What is the "appropriate timing" for the sub-chirp sequences?~Specify the appropriate timing for the sub-chirp sequences, or cite a reference where it is specified.~~X~O | 0~Callaway, Ed~ed.callaway@motorola.com~1-954-723-8341~1-954-608-7537~Motorola~06~6.5.a.2.8~19~~T~What is the "appropriate timing" for the sub-chirp sequences?~Specify the appropriate timing for the sub-chirp sequences, or cite a reference where it is specified.~~X~O | 0~Callaway, Ed~ed.callaway@motorola.com~1-954-723-8341~1-954-608-7537~Motorola~06~6.5.a.2.8~19~~T~What is the "appropriate timing" for the sub-chirp sequences?~Specify the appropriate timing for the sub-chirp sequences, or cite a reference where it is specified.~~X~O | 0~Callaway, Ed~ed.callaway@motorola.com~1-954-723-8341~1-954-608-7537~Motorola~06~6.5.a.2.8~19~~T~What is the "appropriate timing" for the sub-chirp sequences?~Specify the appropriate timing for the sub-chirp sequences, or cite a reference where it is specified.~~X~O | 0~Callaway, Ed~ed.callaway@motorola.com~1-954-723-8341~1-954-608-7537~Motorola~06~6.5.a.2.8~19~~T~What is the "appropriate timing" for the sub-chirp sequences?~Specify the appropriate timing for the sub-chirp sequences, or cite a reference where it is specified.~~X~O | 0~Callaway, Ed~ed.callaway@motorola.com~1-954-723-8341~1-954-608-7537~Motorola~06~6.5.a.2.8~19~~T~What is the "appropriate timing" for the sub-chirp sequences?~Specify the appropriate timing for the sub-chirp sequences, or cite a reference where it is specified.~~X~O | 0~Callaway, Ed~ed.callaway@motorola.com~1-954-723-8341~1-954-608-7537~Motorola~06~6.5.a.2.8~19~~T~What is the "appropriate timing" for the sub-chirp sequences?~Specify the appropriate timing for the sub-chirp sequences, or cite a reference where it is specified.~~X~O | 0~Callaway, Ed~ed.callaway@motorola.com~1-954-723-8341~1-954-608-7537~Motorola~06~6.5.a.2.8~19~~T~What is the "appropriate timing" for the sub-chirp sequences?~Specify the appropriate timing for the sub-chirp sequences, or cite a reference where it is specified.~~X~O | 0~Callaway, Ed~ed.callaway@motorola.com~1-954-723-8341~1-954-608-7537~Motorola~06~6.5.a.2.8~19~~T~What is the "appropriate timing" for the sub-chirp sequences?~Specify the appropriate timing for the sub-chirp sequences, or cite a reference where it is specified.~~X~O | 0~Callaway, Ed~ed.callaway@motorola.com~1-954-723-8341~1-954-608-7537~Motorola~06~6.5.a.2.8~19~~T~What is the "appropriate timing" for the sub-chirp sequences?~Specify the appropriate timing for the sub-chirp sequences, or cite a reference where it is specified.~~X~O | 0~Callaway, Ed~ed.callaway@motorola.com~1-954-723-8341~1-954-608-7537~Motorola~06~6.5.a.2.8~19~~T~What is the "appropriate timing" for the sub-chirp sequences?~Specify the appropriate timing for the sub-chirp sequences, or cite a reference where it is specified.~~X~O | 0~Callaway, Ed~ed.callaway@motorola.com~1-954-723-8341~1-954-608-7537~Motorola~06~6.5.a.2.8~19~~T~What is the "appropriate timing" for the sub-chirp sequences?~Specify the appropriate timing for the sub-chirp sequences, or cite a reference where it is specified.~~X~O | 0~Callaway, Ed~ed.callaway@motorola.com~1-954-723-8341~1-954-608-7537~Motorola~06~6.5.a.2.8~19~~T~What is the "appropriate timing" for the sub-chirp sequences?~Specify the appropriate timing for the sub-chirp sequences, or cite a reference where it is specified.~~X~O | 0~Callaway, Ed~ed.callaway@motorola.com~1-954-723-8341~1-954-608-7537~Motorola~06~6.5.a.2.8~19~~T~What is the "appropriate timing" for the sub-chirp sequences?~Specify the appropriate timing for the sub-chirp sequences, or cite a reference where it is specified.~~X~O | 0~Callaway, Ed~ed.callaway@motorola.com~1-954-723-8341~1-954-608-7537~Motorola~06~6.5.a.2.8~19~~T~What is the "appropriate timing" for the sub-chirp sequences?~Specify the appropriate timing for the sub-chirp sequences, or cite a reference where it is specified.~~X~O | 0~Callaway, Ed~ed.callaway@motorola.com~1-954-723-8341~1-954-608-7537~Motorola~06~6.5.a.2.8~19~~T~What is the "appropriate timing" for the sub-chirp sequences?~Specify the appropriate timing for the sub-chirp sequences, or cite a reference where it is specified.~~X~O | 0~Callaway, Ed~ed.callaway@motorola.com~1-954-723-8341~1-954-608-7537~Motorola~06~6.5.a.2.8~19~~T~What is the "appropriate timing" for the sub-chirp sequences?~Specify the appropriate timing for the sub-chirp sequences, or cite a reference where it is specified.~~X~O | 0~Callaway, Ed~ed.callaway@motorola.com~1-954-723-8341~1-954-608-7537~Motorola~06~6.5.a.2.8~19~~T~What is the "appropriate timing" for the sub-chirp sequences?~Specify the appropriate timing for the sub-chirp sequences, or cite a reference where it is specified.~~X~O | 0~Callaway, Ed~ed.callaway@motorola.com~1-954-723-8341~1-954-608-7537~Motorola~06~6.5.a.2.8~19~~T~What is the "appropriate timing" for the sub-chirp sequences?~Specify the appropriate timing for the sub-chirp sequences, or cite a reference where it is specified.~~X~O | 0~Callaway, Ed~ed.callaway@motorola.com~1-954-723-8341~1-954-608-7537~Motorola~06~6.5.a.2.8~19~~T~What is the "appropriate timing" for the sub-chirp sequences?~Specify the appropriate timing for the sub-chirp sequences, or cite a reference where it is specified.~~X~O | 0~Callaway, Ed~ed.callaway@motorola.com~1-954-723-8341~1-954-608-7537~Motorola~06~6.5.a.2.8~19~~T~What is the "appropriate timing" for the sub-chirp sequences?~Specify the appropriate timing for the sub-chirp sequences, or cite a reference where it is specified.~~X~O | 0~Callaway, Ed~ed.callaway@motorola.com~1-954-723-8341~1-954-608-7537~Motorola~06~6.5.a.2.8~19~~T~What is the "appropriate timing" for the sub-chirp sequences?~Specify the appropriate timing for the sub-chirp sequences, or cite a reference where it is specified.~~X~O | 0~Callaway, Ed~ed.callaway@motorola.com~1-954-723-8341~1-954-608-7537~Motorola~06~6.5.a.2.8~19~~T~What is the "appropriate timing" for the sub-chirp sequences?~Specify the appropriate timing for the sub-chirp sequences, or cite a reference where it is specified.~~X~O | 0~Callaway, Ed~ed.callaway@motorola.com~1-954-723-8341~1-954-608-7537~Motorola~06~6.5.a.2.8~19~~T~What is the "appropriate timing" for the sub-chirp sequences?~Specify the appropriate timing for the sub-chirp sequences, or cite a reference where it is specified.~~X~O | 0~Callaway, Ed~ed.callaway@motorola.com~1-954-723-8341~1-954-608-7537~Motorola~06~6.5.a.2.8~19~~T~What is the "appropriate timing" for the sub-chirp sequences?~Specify the appropriate timing for the sub-chirp sequences, or cite a reference where it is specified.~~X~O | 0~Callaway, Ed~ed.callaway@motorola.com~1-954-723-8341~1-954-608-7537~Motorola~06~6.5.a.2.8~19~~T~What is the "appropriate timing" for the sub-chirp sequences?~Specify the appropriate timing for the sub-chirp sequences, or cite a reference where it is specified.~~X~O | 0~Callaway, Ed~ed.callaway@motorola.com~1-954-723-8341~1-954-608-7537~Motorola~06~6.5.a.2.8~19~~T~What is the "appropriate timing" for the sub-chirp sequences?~Specify the appropriate timing for the sub-chirp sequences, or cite a reference where it is specified.~~X~O | 0~Callaway, Ed~ed.callaway@motorola.com~1-954-723-8341~1-954-608-7537~Motorola~06~6.5.a.2.8~19~~T~What is the "appropriate timing" for the sub-chirp sequences?~Specify the appropriate timing for the sub-chirp sequences, or cite a reference where it is specified.~~X~O | 0~Callaway, Ed~ed.callaway@motorola.com~1-954-723-8341~1-954-608-7537~Motorola~06~6.5.a.2.8~19~~T~What is the "appropriate timing" for the sub-chirp sequences?~Specify the appropriate timing for the sub-chirp sequences, or cite a reference where it is specified.~~X~O | 0~Callaway, Ed~ed.callaway@motorola.com~1-954-723-8341~1-954-608-7537~Motorola~06~6.5.a.2.8~19~~T~What is the "appropriate timing" for the sub-chirp sequences?~Specify the appropriate timing for the sub-chirp sequences, or cite a reference where it is specified.~~X~O | 0~Callaway, Ed~ed.callaway@motorola.com~1-954-723-8341~1-954-608-7537~Motorola~06~6.5.a.2.8~19~~T~What is the "appropriate timing" for the sub-chirp sequences?~Specify the appropriate timing for the sub-chirp sequences, or cite a reference where it is specified.~~X~O | 0~Callaway, Ed~ed.callaway@motorola.com~1-954-723-8341~1-954-608-7537~Motorola~06~6.5.a.2.8~19~~T~What is the "appropriate timing" for the sub-chirp sequences?~Specify the appropriate timing for the sub-chirp sequences, or cite a reference where it is specified.~~X~O | 0~Callaway, Ed~ed.callaway@motorola.com~1-954-723-8341~1-954-608-7537~Motorola~06~6.5.a.2.8~19~~T~What is the "appropriate timing" for the sub-chirp sequences?~Specify the appropriate timing for the sub-chirp sequences, or cite a reference where it is specified.~~X~O | 0~Callaway, Ed~ed.callaway@motorola.com~1-954-723-8341~1-954-608-7537~Motorola~06~6.5.a.2.8~19~~T~What is the "appropriate timing" for the sub-chirp sequences?~Specify the appropriate timing for the sub-chirp sequences, or cite a reference where it is specified.~~X~O | 0~Callaway, Ed~ed.callaway@motorola.com~1-954-723-8341~1-954-608-7537~Motorola~06~6.5.a.2.8~19~~T~What is the "appropriate timing" for the sub-chirp sequences?~Specify the appropriate timing for the sub-chirp sequences, or cite a reference where it is specified.~~X~O | 0~Callaway, Ed~ed.callaway@motorola.com~1-954-723-8341~1-954-608-7537~Motorola~06~6.5.a.2.8~19~~T~What is the "appropriate timing" for the sub-chirp sequences?~Specify the appropriate timing for the sub-chirp sequences, or cite a reference where it is specified.~~X~O | 0~Callaway, Ed~ed.callaway@motorola.com~1-954-723-8341~1-954-608-7537~Motorola~06~6.5.a.2.8~19~~T~What is the "appropriate timing" for the sub-chirp sequences?~Specify the appropriate timing for the sub-chirp sequences, or cite a reference where it is specified.~~X~O | 0~Callaway, Ed~ed.callaway@motorola.com~1-954-723-8341~1-954-608-7537~Motorola~06~6.5.a.2.8~19~~T~What is the "appropriate timing" for the sub-chirp sequences?~Specify the appropriate timing for the sub-chirp sequences, or cite a reference where it is specified.~~X~O | 0~Callaway, Ed~ed.callaway@motorola.com~1-954-723-8341~1-954-608-7537~Motorola~06~6.5.a.2.8~19~~T~What is the "appropriate timing" for the sub-chirp sequences?~Specify the appropriate timing for the sub-chirp sequences, or cite a reference where it is specified.~~X~O | 0~Callaway, Ed~ed.callaway@motorola.com~1-954-723-8341~1-954-608-7537~Motorola~06~6.5.a.2.8~19~~T~What is the "appropriate timing" for the sub-chirp sequences?~Specify the appropriate timing for the sub-chirp sequences, or cite a reference where it is specified.~~X~O | 0~Callaway, Ed~ed.callaway@motorola.com~1-954-723-8341~1-954-608-7537~Motorola~06~6.5.a.2.8~19~~T~What is the "appropriate timing" for the sub-chirp sequences?~Specify the appropriate timing for the sub-chirp sequences, or cite a reference where it is specified.~~X~O | 0~Callaway, Ed~ed.callaway@motorola.com~1-954-723-8341~1-954-608-7537~Motorola~06~6.5.a.2.8~19~~T~What is the "appropriate timing" for the sub-chirp sequences?~Specify the appropriate timing for the sub-chirp sequences, or cite a reference where it is specified.~~X~O | 0~Callaway, Ed~ed.callaway@motorola.com~1-954-723-8341~1-954-608-7537~Motorola~06~6.5.a.2.8~19~~T~What is the "appropriate timing" for the sub-chirp sequences?~Specify the appropriate timing for the sub-chirp sequences, or cite a reference where it is specified.~~X~O | 0~Callaway, Ed~ed.callaway@motorola.com~1-954-723-8341~1-954-608-7537~Motorola~06~6.5.a.2.8~19~~T~What is the "appropriate timing" for the sub-chirp sequences?~Specify the appropriate timing for the sub-chirp sequences, or cite a reference where it is specified.~~X~O | 0~Callaway, Ed~ed.callaway@motorola.com~1-954-723-8341~1-954-608-7537~Motorola~06~6.5.a.2.8~19~~T~What is the "appropriate timing" for the sub-chirp sequences?~Specify the appropriate timing for the sub-chirp sequences, or cite a reference where it is specified.~~X~O | 0~Callaway, Ed~ed.callaway@motorola.com~1-954-723-8341~1-954-608-7537~Motorola~06~6.5.a.2.8~19~~T~What is the "appropriate timing" for the sub-chirp sequences?~Specify the appropriate timing for the sub-chirp sequences, or cite a reference where it is specified.~~X~O | 0~Callaway, Ed~ed.callaway@motorola.com~1-954-723-8341~1-954-608-7537~Motorola~06~6.5.a.2.8~19~~T~What is the "appropriate timing" for the sub-chirp sequences?~Specify the appropriate timing for the sub-chirp sequences, or cite a reference where it is specified.~~X~O | 0~Callaway, Ed~ed.callaway@motorola.com~1-954-723-8341~1-954-608-7537~Motorola~06~6.5.a.2.8~19~~T~What is the "appropriate timing" for the sub-chirp sequences?~Specify the appropriate timing for the sub-chirp sequences, or cite a reference where it is specified.~~X~O | 0~Callaway, Ed~ed.callaway@motorola.com~1-954-723-8341~1-954-608-7537~Motorola~06~6.5.a.2.8~19~~T~What is the "appropriate timing" for the sub-chirp sequences?~Specify the appropriate timing for the sub-chirp sequences, or cite a reference where it is specified.~~X~O | 0~Callaway, Ed~ed.callaway@motorola.com~1-954-723-8341~1-954-608-7537~Motorola~06~6.5.a.2.8~19~~T~What is the "appropriate timing" for the sub-chirp sequences?~Specify the appropriate timing for the sub-chirp sequences, or cite a reference where it is specified.~~X~O | 0~Callaway, Ed~ed.callaway@motorola.com~1-954-723-8341~1-954-608-7537~Motorola~06~6.5.a.2.8~19~~T~What is the "appropriate timing" for the sub-chirp sequences?~Specify the appropriate timing for the sub-chirp sequences, or cite a reference where it is specified.~~X~O | 0~Callaway, Ed~ed.callaway@motorola.com~1-954-723-8341~1-954-608-7537~Motorola~06~6.5.a.2.8~19~~T~What is the "appropriate timing" for the sub-chirp sequences?~Specify the appropriate timing for the sub-chirp sequences, or cite a reference where it is specified.~~X~O | 0~Callaway, Ed~ed.callaway@motorola.com~1-954-723-8341~1-954-608-7537~Motorola~06~6.5.a.2.8~19~~T~What is the "appropriate timing" for the sub-chirp sequences?~Specify the appropriate timing for the sub-chirp sequences, or cite a reference where it is specified.~~X~O | 0~Callaway, Ed~ed.callaway@motorola.com~1-954-723-8341~1-954-608-7537~Motorola~06~6.5.a.2.8~19~~T~What is the "appropriate timing" for the sub-chirp sequences?~Specify the appropriate timing for the sub-chirp sequences, or cite a reference where it is specified.~~X~O | 0~Callaway, Ed~ed.callaway@motorola.com~1-954-723-8341~1-954-608-7537~Motorola~06~6.5.a.2.8~19~~T~What is the "appropriate timing" for the sub-chirp sequences?~Specify the appropriate timing for the sub-chirp sequences, or cite a reference where it is specified.~~X~O | 0~Callaway, Ed~ed.callaway@motorola.com~1-954-723-8341~1-954-608-7537~Motorola~06~6.5.a.2.8~19~~T~What is the "appropriate timing" for the sub-chirp sequences?~Specify the appropriate timing for the sub-chirp sequences, or cite a reference where it is specified.~~X~O | 0~Callaway, Ed~ed.callaway@motorola.com~1-954-723-8341~1-954-608-7537~Motorola~06~6.5.a.2.8~19~~T~What is the "appropriate timing" for the sub-chirp sequences?~Specify the appropriate timing for the sub-chirp sequences, or cite a reference where it is specified.~~X~O | 0~Callaway, Ed~ed.callaway@motorola.com~1-954-723-8341~1-954-608-7537~Motorola~06~6.5.a.2.8~19~~T~What is the "appropriate timing" for the sub-chirp sequences?~Specify the appropriate timing for the sub-chirp sequences, or cite a reference where it is specified.~~X~O | 0~Callaway, Ed~ed.callaway@motorola.com~1-954-723-8341~1-954-608-7537~Motorola~06~6.5.a.2.8~19~~T~What is the "appropriate timing" for the sub-chirp sequences?~Specify the appropriate timing for the sub-chirp sequences, or cite a reference where it is specified.~~X~O | 0~Callaway, Ed~ed.callaway@motorola.com~1-954-723-8341~1-954-608-7537~Motorola~06~6.5.a.2.8~19~~T~What is the "appropriate timing" for the sub-chirp sequences?~Specify the appropriate timing for the sub-chirp sequences, or cite a reference where it is specified.~~X~O | 0~Callaway, Ed~ed.callaway@motorola.com~1-954-723-8341~1-954-608-7537~Motorola~06~6.5.a.2.8~19~~T~What is the "appropriate timing" for the sub-chirp sequences?~Specify the appropriate timing for the sub-chirp sequences, or cite a reference where it is specified.~~X~O | 0~Callaway, Ed~ed.callaway@motorola.com~1-954-723-8341~1-954-608-7537~Motorola~06~6.5.a.2.8~19~~T~What is the "appropriate timing" for the sub-chirp sequences?~Specify the appropriate timing for the sub-chirp sequences, or cite a reference where it is specified.~~X~O | 0~Callaway, Ed~ed.callaway@motorola.com~1-954-723-8341~1-954-608-7537~Motorola~06~6.5.a.2.8~19~~T~What is the "appropriate timing" for the sub-chirp sequences?~Specify the appropriate timing for the sub-chirp sequences, or cite a reference where it is specified.~~X~O | 0~Callaway, Ed~ed.callaway@motorola.com~1-954-723-8341~1-954-608-7537~Motorola~06~6.5.a.2.8~19~~T~What is the "appropriate timing" for the sub-chirp sequences?~Specify the appropriate timing for the sub-chirp sequences, or cite a reference where it is specified.~~X~O | 0~Callaway, Ed~ed.callaway@motorola.com~1-954-723-8341~1-954-608-7537~Motorola~06~6.5.a.2.8~19~~T~What is the "appropriate timing" for the sub-chirp sequences?~Specify the appropriate timing for the sub-chirp sequences, or cite a reference where it is specified.~~X~O | 0~Callaway, Ed~ed.callaway@motorola.com~1-954-723-8341~1-954-608-7537~Motorola~06~6.5.a.2.8~19~~T~What is the "appropriate timing" for the sub-chirp sequences?~Specify the appropriate timing for the sub-chirp sequences, or cite a reference where it is specified.~~X~O | 0~Callaway, Ed~ed.callaway@motorola.com~1-954-723-8341~1-954-608-7537~Motorola~06~6.5.a.2.8~19~~T~What is the "appropriate timing" for the sub-chirp sequences?~Specify the appropriate timing for the sub-chirp sequences, or cite a reference where it is specified.~~X~O | 0~Callaway, Ed~ed.callaway@motorola.com~1-954-723-8341~1-954-608-7537~Motorola~06~6.5.a.2.8~19~~T~What is the "appropriate timing" for the sub-chirp sequences?~Specify the appropriate timing for the sub-chirp sequences, or cite a reference where it is specified.~~X~O | 0~Callaway, Ed~ed.callaway@motorola.com~1-954-723-8341~1-954-608-7537~Motorola~06~6.5.a.2.8~19~~T~What is the "appropriate timing" for the sub-chirp sequences?~Specify the appropriate timing for the sub-chirp sequences, or cite a reference where it is specified.~~X~O | 0~Callaway, Ed~ed.callaway@motorola.com~1-954-723-8341~1-954-608-7537~Motorola~06~6.5.a.2.8~19~~T~What is the "appropriate timing" for the sub-chirp sequences?~Specify the appropriate timing for the sub-chirp sequences, or cite a reference where it is specified.~~X~O | 0~Callaway, Ed~ed.callaway@motorola.com~1-954-723-8341~1-954-608-7537~Motorola~06~6.5.a.2.8~19~~T~What is the "appropriate timing" for the sub-chirp sequences?~Specify the appropriate timing for the sub-chirp sequences, or cite a reference where it is specified.~~X~O | 0~Callaway, Ed~ed.callaway@motorola.com~1-954-723-8341~1-954-608-7537~Motorola~06~6.5.a.2.8~19~~T~What is the "appropriate timing" for the sub-chirp sequences?~Specify the appropriate timing for the sub-chirp sequences, or cite a reference where it is specified.~~X~O | 0~Callaway, Ed~ed.callaway@motorola.com~1-954-723-8341~1-954-608-7537~Motorola~06~6.5.a.2.8~19~~T~What is the "appropriate timing" for the sub-chirp sequences?~Specify the appropriate timing for the sub-chirp sequences, or cite a reference where it is specified.~~X~O | 0~Callaway, Ed~ed.callaway@motorola.com~1-954-723-8341~1-954-608-7537~Motorola~06~6.5.a.2.8~19~~T~What is the "appropriate timing" for the sub-chirp sequences?~Specify the appropriate timing for the sub-chirp sequences, or cite a reference where it is specified.~~X~O | 0~Callaway, Ed~ed.callaway@motorola.com~1-954-723-8341~1-954-608-7537~Motorola~06~6.5.a.2.8~19~~T~What is the "appropriate timing" for the sub-chirp sequences?~Specify the appropriate timing for the sub-chirp sequences, or cite a reference where it is specified.~~X~O | 0~Callaway, Ed~ed.callaway@motorola.com~1-954-723-8341~1-954-608-7537~Motorola~06~6.5.a.2.8~19~~T~What is the "appropriate timing" for the sub-chirp sequences?~Specify the appropriate timing for the sub-chirp sequences, or cite a reference where it is specified.~~X~O | 0~Callaway, Ed~ed.callaway@motorola.com~1-954-723-8341~1-954-608-7537~Motorola~06~6.5.a.2.8~19~~T~What is the "appropriate timing" for the sub-chirp sequences?~Specify the appropriate timing for the sub-chirp sequences, or cite a reference where it is specified.~~X~O | 0~Callaway, Ed~ed.callaway@motorola.com~1-954-723-8341~1-954-608-7537~Motorola~06~6.5.a.2.8~19~~T~What is the "appropriate timing" for the sub-chirp sequences?~Specify the appropriate timing for the sub-chirp sequences, or cite a reference where it is specified.~~X~O | 0~Callaway, Ed~ed.callaway@motorola.com~1-954-723-8341~1-954-608-7537~Motorola~06~6.5.a.2.8~19~~T~What is the "appropriate timing" for the sub-chirp sequences?~Specify the appropriate timing for the sub-chirp sequences, or cite a reference where it is specified.~~X~O | 0~Callaway, Ed~ed.callaway@motorola.com~1-954-723-8341~1-954-608-7537~Motorola~06~6.5.a.2.8~19~~T~What is the "appropriate timing" for the sub-chirp sequences?~Specify the appropriate timing for the sub-chirp sequences, or cite a reference where it is specified.~~X~O | 0~Callaway, Ed~ed.callaway@motorola.com~1-954-723-8341~1-954-608-7537~Motorola~06~6.5.a.2.8~19~~T~What is the "appropriate timing" for the sub-chirp sequences?~Specify the appropriate timing for the sub-chirp sequences, or cite a reference where it is specified.~~X~O | 0~Callaway, Ed~ed.callaway@motorola.com~1-954-723-8341~1-954-608-7537~Motorola~06~6.5.a.2.8~19~~T~What is the "appropriate timing" for the sub-chirp sequences?~Specify the appropriate timing for the sub-chirp sequences, or cite a reference where it is specified.~~X~O | 0~Callaway, Ed~ed.callaway@motorola.com~1-954-723-8341~1-954-608-7537~Motorola~06~6.5.a.2.8~19~~T~What is the "appropriate timing" for the sub-chirp sequences?~Specify the appropriate timing for the sub-chirp sequences, or cite a reference where it is specified.~~X~O | 0~Callaway, Ed~ed.callaway@motorola.com~1-954-723-8341~1-954-608-7537~Motorola~06~6.5.a.2.8~19~~T~What is the "appropriate timing" for the sub-chirp sequences?~Specify the appropriate timing for the sub-chirp sequences, or cite a reference where it is specified.~~X~O | 0~Callaway, Ed~ed.callaway@motorola.com~1-954-723-8341~1-954-608-7537~Motorola~06~6.5.a.2.8~19~~T~What is the "appropriate timing" for the sub-chirp sequences?~Specify the appropriate timing for the sub-chirp sequences, or cite a reference where it is specified.~~X~O | 0~Callaway, Ed~ed.callaway@motorola.com~1-954-723-8341~1-954-608-7537~Motorola~06~6.5.a.2.8~19~~T~What is the "appropriate timing" for the sub-chirp sequences?~Specify the appropriate timing for the sub-chirp sequences, or cite a reference where it is specified.~~X~O | 0~Callaway, Ed~ed.callaway@motorola.com~1-954-723-8341~1-954-608-7537~Motorola~06~6.5.a.2.8~19~~T~What is the "appropriate timing" for the sub-chirp sequences?~Specify the appropriate timing for the sub-chirp sequences, or cite a reference where it is specified.~~X~O | 0~Callaway, Ed~ed.callaway@motorola.com~1-954-723-8341~1-954-608-7537~Motorola~06~6.5.a.2.8~19~~T~What is the "appropriate timing" for the sub-chirp sequences?~Specify the appropriate timing for the sub-chirp sequences, or cite a reference where it is specified.~~X~O | 0~Callaway, Ed~ed.callaway@motorola.com~1-954-723-8341~1-954-608-7537~Motorola~06~6.5.a.2.8~19~~T~What is the "appropriate timing" for the sub-chirp sequences?~Specify the appropriate timing for the sub-chirp sequences, or cite a reference where it is specified.~~X~O | 0~Callaway, Ed~ed.callaway@motorola.com~1-954-723-8341~1-954-608-7537~Motorola~06~6.5.a.2.8~19~~T~What is the "appropriate timing" for the sub-chirp sequences?~Specify the appropriate timing for the sub-chirp sequences, or cite a reference where it is specified.~~X~O | 0~Callaway, Ed~ed.callaway@motorola.com~1-954-723-8341~1-954-608-7537~Motorola~06~6.5.a.2.8~19~~T~What is the "appropriate timing" for the sub-chirp sequences?~Specify the appropriate timing for the sub-chirp sequences, or cite a reference where it is specified.~~X~O | 0~Callaway, Ed~ed.callaway@motorola.com~1-954-723-8341~1-954-608-7537~Motorola~06~6.5.a.2.8~19~~T~What is the "appropriate timing" for the sub-chirp sequences?~Specify the appropriate timing for the sub-chirp sequences, or cite a reference where it is specified.~~X~O | 0~Callaway, Ed~ed.callaway@motorola.com~1-954-723-8341~1-954-608-7537~Motorola~06~6.5.a.2.8~19~~T~What is the "appropriate timing" for the sub-chirp sequences?~Specify the appropriate timing for the sub-chirp sequences, or cite a reference where it is specified.~~X~O | 0~Callaway, Ed~ed.callaway@motorola.com~1-954-723-8341~1-954-608-7537~Motorola~06~6.5.a.2.8~19~~T~What is the "appropriate timing" for the sub-chirp sequences?~Specify the appropriate timing for the sub-chirp sequences, or cite a reference where it is specified.~~X~O | 0~Callaway, Ed~ed.callaway@motorola.com~1-954-723-8341~1-954-608-7537~Motorola~06~6.5.a.2.8~19~~T~What is the "appropriate timing" for the sub-chirp sequences?~Specify the appropriate timing for the sub-chirp sequences, or cite a reference where it is specified.~~X~O | 0~Callaway, Ed~ed.callaway@motorola.com~1-954-723-8341~1-954-608-7537~Motorola~06~6.5.a.2.8~19~~T~What is the "appropriate timing" for the sub-chirp sequences?~Specify the appropriate timing for the sub-chirp sequences, or cite a reference where it is specified.~~X~O | 0~Callaway, Ed~ed.callaway@motorola.com~1-954-723-8341~1-954-608-7537~Motorola~06~6.5.a.2.8~19~~T~What is the "appropriate timing" for the sub-chirp sequences?~Specify the appropriate timing for the sub-chirp sequences, or cite a reference where it is specified.~~X~O | 0~Callaway, Ed~ed.callaway@motorola.com~1-954-723-8341~1-954-608-7537~Motorola~06~6.5.a.2.8~19~~T~What is the "appropriate timing" for the sub-chirp sequences?~Specify the appropriate timing for the sub-chirp sequences, or cite a reference where it is specified.~~X~O | 0~Callaway, Ed~ed.callaway@motorola.com~1-954-723-8341~1-954-608-7537~Motorola~06~6.5.a.2.8~19~~T~What is the "appropriate timing" for the sub-chirp sequences?~Specify the appropriate timing for the sub-chirp sequences, or cite a reference where it is specified.~~X~O | 0~Callaway, Ed~ed.callaway@motorola.com~1-954-723-8341~1-954-608-7537~Motorola~06~6.5.a.2.8~19~~T~What is the "appropriate timing" for the sub-chirp sequences?~Specify the appropriate timing for the sub-chirp sequences, or cite a reference where it is specified.~~X~O | 0~Callaway, Ed~ed.callaway@motorola.com~1-954-723-8341~1-954-608-7537~Motorola~06~6.5.a.2.8~19~~T~What is the "appropriate timing" for the sub-chirp sequences?~Specify the appropriate timing for the sub-chirp sequences, or cite a reference where it is specified.~~X~O | 0~Callaway, Ed~ed.callaway@motorola.com~1-954-723-8341~1-954-608-7537~Motorola~06~6.5.a.2.8~19~~T~What is the "appropriate timing" for the sub-chirp sequences?~Specify the appropriate timing for the sub-chirp sequences, or cite a reference where it is specified.~~X~O | 0~Callaway, Ed~ed.callaway@motorola.com~1-954-723-8341~1-954-608-7537~Motorola~06~6.5.a.2.8~19~~T~What is the "appropriate timing" for the sub-chirp sequences?~Specify the appropriate timing for the sub-chirp sequences, or cite a reference where it is specified.~~X~O | 0~Callaway, Ed~ed.callaway@motorola.com~1-954-723-8341~1-954-608-7537~Motorola~06~6.5.a.2.8~19~~T~What is the "appropriate timing" for the sub-chirp sequences?~Specify the appropriate timing for the sub-chirp sequences, or cite a reference where it is specified.~~X~O | 0~Callaway, Ed~ed.callaway@motorola.com~1-954-723-8341~1-954-608-7537~Motorola~06~6.5.a.2.8~19~~T~What is the "appropriate timing" for the sub-chirp sequences?~Specify the appropriate timing for the sub-chirp sequences, or cite a reference where it is specified.~~X~O | 0~Callaway, Ed~ed.callaway@motorola.com~1-954-723-8341~1-954-608-7537~Motorola~06~6.5.a.2.8~19~~T~What is the "appropriate timing" for the sub-chirp sequences?~Specify the appropriate timing for the sub-chirp sequences, or cite a reference where it is specified.~~X~O | 0~Callaway, Ed~ed.callaway@motorola.com~1-954-723-8341~1-954-608-7537~Motorola~06~6.5.a.2.8~19~~T~What is the "appropriate timing" for the sub-chirp sequences?~Specify the appropriate timing for the sub-chirp sequences, or cite a reference where it is specified.~~X~O | 0~Callaway, Ed~ed.callaway@motorola.com~1-954-723-8341~1-954-608-7537~Motorola~06~6.5.a.2.8~19~~T~What is the "appropriate timing" for the sub-chirp sequences?~Specify the appropriate timing for the sub-chirp sequences, or cite a reference where it is specified.~~X~O | 0~Callaway, Ed~ed.callaway@motorola.com~1-954-723-8341~1-954-608-7537~Motorola~06~6.5.a.2.8~19~~T~What is the "appropriate timing" for the sub-chirp sequences?~Specify the appropriate timing for the sub-chirp sequences, or cite a reference where it is specified.~~X~O | 0~Callaway, Ed~ed.callaway@motorola.com~1-954-723-8341~1-954-608-7537~Motorola~06~6.5.a.2.8~19~~T~What is the "appropriate timing" for the sub-chirp sequences?~Specify the appropriate timing for the sub-chirp sequences, or cite a reference where it is specified.~~X~O | 0~Callaway, Ed~ed.callaway@motorola.com~1-954-723-8341~1-954-608-7537~Motorola~06~6.5.a.2.8~19~~T~What is the "appropriate timing" for the sub-chirp sequences?~Specify the appropriate timing for the sub-chirp sequences, or cite a reference where it is specified.~~X~O | 0~Callaway, Ed~ed.callaway@motorola.com~1-954-723-8341~1-954-608-7537~Motorola~06~6.5.a.2.8~19~~T~What is the "appropriate timing" for the sub-chirp sequences?~Specify the appropriate timing for the sub-chirp sequences, or cite a reference where it is specified.~~X~O | 0~Callaway, Ed~ed.callaway@motorola.com~1-954-723-8341~1-954-608-7537~Motorola~06~6.5.a.2.8~19~~T~What is the "appropriate timing" for the sub-chirp sequences?~Specify the appropriate timing for the sub-chirp sequences, or cite a reference where it is specified.~~X~O | 0~Callaway, Ed~ed.callaway@motorola.com~1-954-723-8341~1-954-608-7537~Motorola~06~6.5.a.2.8~19~~T~What is the "appropriate timing" for the sub-chirp sequences?~Specify the appropriate timing for the sub-chirp sequences, or cite a reference where it is specified.~~X~O | 0~Callaway, Ed~ed.callaway@motorola.com~1-954-723-8341~1-954-608-7537~Motorola~06~6.5.a.2.8~19~~T~What is the "appropriate timing" for the sub-chirp sequences?~Specify the appropriate timing for the sub-chirp sequences, or cite a reference where it is specified.~~X~O | 0~Callaway, Ed~ed.callaway@motorola.com~1-954-723-8341~1-954-608-7537~Motorola~06~6.5.a.2.8~19~~T~What is the "appropriate timing" for the sub-chirp sequences?~Specify the appropriate timing for the sub-chirp sequences, or cite a reference where it is specified.~~X~O | 0~Callaway, Ed~ed.callaway@motorola.com~1-954-723-8341~1-954-608-7537~Motorola~06~6.5.a.2.8~19~~T~What is the "appropriate timing" for the sub-chirp sequences?~Specify the appropriate timing for the sub-chirp sequences, or cite a reference where it is specified.~~X~O | 0~Callaway, Ed~ed.callaway@motorola.com~1-954-723-8341~1-954-608-7537~Motorola~06~6.5.a.2.8~19~~T~What is the "appropriate timing" for the sub-chirp sequences?~Specify the appropriate timing for the sub-chirp sequences, or cite a reference where it is specified.~~X~O | 0~Callaway, Ed~ed.callaway@motorola.com~1-954-723-8341~1-954-608-7537~Motorola~06~6.5.a.2.8~19~~T~What is the "appropriate timing" for the sub-chirp sequences?~Specify the appropriate timing for the sub-chirp sequences, or cite a reference where it is specified.~~X~O | 0~Callaway, Ed~ed.callaway@motorola.com~1-954-723-8341~1-954-608-7537~Motorola~06~6.5.a.2.8~19~~T~What is the "appropriate timing" for the sub-chirp sequences?~Specify the appropriate timing for the sub-chirp sequences, or cite a reference where it is specified.~~X~O | 0~Callaway, Ed~ed.callaway@motorola.com~1-954-723-8341~1-954-608-7537~Motorola~06~6.5.a.2.8~19~~T~What is the "appropriate timing" for the sub-chirp sequences?~Specify the appropriate timing for the sub-chirp sequences, or cite a reference where it is specified.~~X~O | 0~Callaway, Ed~ed.callaway@motorola.com~1-954-723-8341~1-954-608-7537~Motorola~06~6.5.a.2.8~19~~T~What is the "appropriate timing" for the sub-chirp sequences?~Specify the appropriate timing for the sub-chirp sequences, or cite a reference where it is specified.~~X~O | 0~Callaway, Ed~ed.callaway@motorola.com~1-954-723-8341~1-954-608-7537~Motorola~06~6.5.a.2.8~19~~T~What is the "appropriate timing" for the sub-chirp sequences?~Specify the appropriate timing for the sub-chirp sequences, or cite a reference where it is specified.~~X~O | 0~Callaway, Ed~ed.callaway@motorola.com~1-954-723-8341~1-954-608-7537~Motorola~06~6.5.a.2.8~19~~T~What is the "appropriate timing" for the sub-chirp sequences?~Specify the appropriate timing for the sub-chirp sequences, or cite a reference where it is specified.~~X~O | 0~Callaway, Ed~ed.callaway@motorola.com~1-954-723-8341~1-954-608-7537~Motorola~06~6.5.a.2.8~19~~T~What is the "appropriate timing" for the sub-chirp sequences?~Specify the appropriate timing for the sub-chirp sequences, or cite a reference where it is specified.~~X~O | 0~Callaway, Ed~ed.callaway@motorola.com~1-954-723-8341~1-954-608-7537~Motorola~06~6.5.a.2.8~19~~T~What is the "appropriate timing" for the sub-chirp sequences?~Specify the appropriate timing for the sub-chirp sequences, or cite a reference where it is specified.~~X~O | 0~Callaway, Ed~ed.callaway@motorola.com~1-954-723-8341~1-954-608-7537~Motorola~06~6.5.a.2.8~19~~T~What is the "appropriate timing" for the sub-chirp sequences?~Specify the appropriate timing for the sub-chirp sequences, or cite a reference where it is specified.~~X~O | 0~Callaway, Ed~ed.callaway@motorola.com~1-954-723-8341~1-954-608-7537~Motorola~06~6.5.a.2.8~19~~T~What is the "appropriate timing" for the sub-chirp sequences?~Specify the appropriate timing for the sub-chirp sequences, or cite a reference where it is specified.~~X~O | 0~Callaway, Ed~ed.callaway@motorola.com~1-954-723-8341~1-954-608-7537~Motorola~06~6.5.a.2.8~19~~T~What is the "appropriate timing" for the sub-chirp sequences?~Specify the appropriate timing for the sub-chirp sequences, or cite a reference where it is specified.~~X~O | 0~Callaway, Ed~ed.callaway@motorola.com~1-954-723-8341~1-954-608-7537~Motorola~06~6.5.a.2.8~19~~T~What is the "appropriate timing" for the sub-chirp sequences?~Specify the appropriate timing for the sub-chirp sequences, or cite a reference where it is specified.~~X~O | 0~Callaway, Ed~ed.callaway@motorola.com~1-954-723-8341~1-954-608-7537~Motorola~06~6.5.a.2.8~19~~T~What is the "appropriate timing" for the sub-chirp sequences?~Specify the appropriate timing for the sub-chirp sequences, or cite a reference where it is specified.~~X~O | 0~Callaway, Ed~ed.callaway@motorola.com~1-954-723-8341~1-954-608-7537~Motorola~06~6.5.a.2.8~19~~T~What is the "appropriate timing" for the sub-chirp sequences?~Specify the appropriate timing for the sub-chirp sequences, or cite a reference where it is specified.~~X~O | 0~Callaway, Ed~ed.callaway@motorola.com~1-954-723-8341~1-954-608-7537~Motorola~06~6.5.a.2.8~19~~T~What is the "appropriate timing" for the sub-chirp sequences?~Specify the appropriate timing for the sub-chirp sequences, or cite a reference where it is specified.~~X~O | 0~Callaway, Ed~ed.callaway@motorola.com~1-954-723-8341~1-954-608-7537~Motorola~06~6.5.a.2.8~19~~T~What is the "appropriate timing" for the sub-chirp sequences?~Specify the appropriate timing for the sub-chirp sequences, or cite a reference where it is specified.~~X~O | 0~Callaway, Ed~ed.callaway@motorola.com~1-954-723-8341~1-954-608-7537~Motorola~06~6.5.a.2.8~19~~T~What is the "appropriate timing" for the sub-chirp sequences?~Specify the appropriate timing for the sub-chirp sequences, or cite a reference where it is specified.~~X~O | 0~Callaway, Ed~ed.callaway@motorola.com~1-954-723-8341~1-954-608-7537~Motorola~06~6.5.a.2.8~19~~T~What is the "appropriate timing" for the sub-chirp sequences?~Specify the appropriate timing for the sub-chirp sequences, or cite a reference where it is specified.~~X~O | 0~Callaway, Ed~ed.callaway@motorola.com~1-954-723-8341~1-954-608-7537~Motorola~06~6.5.a.2.8~19~~T~What is the "appropriate timing" for the sub-chirp sequences?~Specify the appropriate timing for the sub-chirp sequences, or cite a reference where it is specified.~~X~O | 0~Callaway, Ed~ed.callaway@motorola.com~1-954-723-8341~1-954-608-7537~Motorola~06~6.5.a.2.8~19~~T~What is the "appropriate timing" for the sub-chirp sequences?~Specify the appropriate timing for the sub-chirp sequences, or cite a reference where it is specified.~~X~O | 0~Callaway, Ed~ed.callaway@motorola.com~1-954-723-8341~1-954-608-7537~Motorola~06~6.5.a.2.8~19~~T~What is the "appropriate timing" for the sub-chirp sequences?~Specify the appropriate timing for the sub-chirp sequences, or cite a reference where it is specified.~~X~O | 0~Callaway, Ed~ed.callaway@motorola.com~1-954-723-8341~1-954-608-7537~Motorola~06~6.5.a.2.8~19~~T~What is the "appropriate timing" for the sub-chirp sequences?~Specify the appropriate timing for the sub-chirp sequences, or cite a reference where it is specified.~~X~O | 0~Callaway, Ed~ed.callaway@motorola.com~1-954-723-8341~1-954-608-7537~Motorola~06~6.5.a.2.8~19~~T~What is the "appropriate timing" for the sub-chirp sequences?~Specify the appropriate timing for the sub-chirp sequences, or cite a reference where it is specified.~~X~O | 0~Callaway, Ed~ed.callaway@motorola.com~1-954-723-8341~1-954-608-7537~Motorola~06~6.5.a.2.8~19~~T~What is the "appropriate timing" for the sub-chirp sequences?~Specify the appropriate timing for the sub-chirp sequences, or cite a reference where it is specified.~~X~O | 0~Callaway, Ed~ed.callaway@motorola.com~1-954-723-8341~1-954-608-7537~Motorola~06~6.5.a.2.8~19~~T~What is the "appropriate timing" for the sub-chirp sequences?~Specify the appropriate timing for the sub-chirp sequences, or cite a reference where it is specified.~~X~O | 0~Callaway, Ed~ed.callaway@motorola.com~1-954-723-8341~1-954-608-7537~Motorola~06~6.5.a.2.8~19~~T~What is the "appropriate timing" for the sub-chirp sequences?~Specify the appropriate timing for the sub-chirp sequences, or cite a reference where it is specified.~~X~O | 0~Callaway, Ed~ed.callaway@motorola.com~1-954-723-8341~1-954-608-7537~Motorola~06~6.5.a.2.8~19~~T~What is the "appropriate timing" for the sub-chirp sequences?~Specify the appropriate timing for the sub-chirp sequences, or cite a reference where it is specified.~~X~O | 0~Callaway, Ed~ed.callaway@motorola.com~1-954-723-8341~1-954-608-7537~Motorola~06~6.5.a.2.8~19~~T~What is the "appropriate timing" for the sub-chirp sequences?~Specify the appropriate timing for the sub-chirp sequences, or cite a reference where it is specified.~~X~O | 0~Callaway, Ed~ed.callaway@motorola.com~1-954-723-8341~1-954-608-7537~Motorola~06~6.5.a.2.8~19~~T~What is the "appropriate timing" for the sub-chirp sequences?~Specify the appropriate timing for the sub-chirp sequences, or cite a reference where it is specified.~~X~O | 0~Callaway, Ed~ed.callaway@motorola.com~1-954-723-8341~1-954-608-7537~Motorola~06~6.5.a.2.8~19~~T~What is the "appropriate timing" for the sub-chirp sequences?~Specify the appropriate timing for the sub-chirp sequences, or cite a reference where it is specified.~~X~O | 0~Callaway, Ed~ed.callaway@motorola.com~1-954-723-8341~1-954-608-7537~Motorola~06~6.5.a.2.8~19~~T~What is the "appropriate timing" for the sub-chirp sequences?~Specify the appropriate timing for the sub-chirp sequences, or cite a reference where it is specified.~~X~O | 0~Callaway, Ed~ed.callaway@motorola.com~1-954-723-8341~1-954-608-7537~Motorola~06~6.5.a.2.8~19~~T~What is the "appropriate timing" for the sub-chirp sequences?~Specify the appropriate timing for the sub-chirp sequences, or cite a reference where it is specified.~~X~O | 0~Callaway, Ed~ed.callaway@motorola.com~1-954-723-8341~1-954-608-7537~Motorola~06~6.5.a.2.8~19~~T~What is the "appropriate timing" for the sub-chirp sequences?~Specify the appropriate timing for the sub-chirp sequences, or cite a reference where it is specified.~~X~O | 0~Callaway, Ed~ed.callaway@motorola.com~1-954-723-8341~1-954-608-7537~Motorola~06~6.5.a.2.8~19~~T~What is the "appropriate timing" for the sub-chirp sequences?~Specify the appropriate timing for the sub-chirp sequences, or cite a reference where it is specified.~~X~O | 0~Callaway, Ed~ed.callaway@motorola.com~1-954-723-8341~1-954-608-7537~Motorola~06~6.5.a.2.8~19~~T~What is the "appropriate timing" for the sub-chirp sequences?~Specify the appropriate timing for the sub-chirp sequences, or cite a reference where it is specified.~~X~O | 0~Callaway, Ed~ed.callaway@motorola.com~1-954-723-8341~1-954-608-7537~Motorola~06~6.5.a.2.8~19~~T~What is the "appropriate timing" for the sub-chirp sequences?~Specify the appropriate timing for the sub-chirp sequences, or cite a reference where it is specified.~~X~O | 0~Callaway, Ed~ed.callaway@motorola.com~1-954-723-8341~1-954-608-7537~Motorola~06~6.5.a.2.8~19~~T~What is the "appropriate timing" for the sub-chirp sequences?~Specify the appropriate timing for the sub-chirp sequences, or cite a reference where it is specified.~~X~O | 0~Callaway, Ed~ed.callaway@motorola.com~1-954-723-8341~1-954-608-7537~Motorola~06~6.5.a.2.8~19~~T~What is the "appropriate timing" for the sub-chirp sequences?~Specify the appropriate timing for the sub-chirp sequences, or cite a reference where it is specified.~~X~O | 0~Callaway, Ed~ed.callaway@motorola.com~1-954-723-8341~1-954-608-7537~Motorola~06~6.5.a.2.8~19~~T~What is the "appropriate timing" for the sub-chirp sequences?~Specify the appropriate timing for the sub-chirp sequences, or cite a reference where it is specified.~~X~O | 0~Callaway, Ed~ed.callaway@motorola.com~1-954-723-8341~1-954-608-7537~Motorola~06~6.5.a.2.8~19~~T~What is the "appropriate timing" for the sub-chirp sequences?~Specify the appropriate timing for the sub-chirp sequences, or cite a reference where it is specified.~~X~O | 0~Callaway, Ed~ed.callaway@motorola.com~1-954-723-8341~1-954-608-7537~Motorola~06~6.5.a.2.8~19~~T~What is the "appropriate timing" for the sub-chirp sequences?~Specify the appropriate timing for the sub-chirp sequences, or cite a reference where it is specified.~~X~O | 0~Callaway, Ed~ed.callaway@motorola.com~1-954-723-8341~1-954-608-7537~Motorola~06~6.5.a.2.8~19~~T~What is the "appropriate timing" for the sub-chirp sequences?~Specify the appropriate timing for the sub-chirp sequences, or cite a reference where it is specified.~~X~O | 0~Callaway, Ed~ed.callaway@motorola.com~1-954-723-8341~1-954-608-7537~Motorola~06~6.5.a.2.8~19~~T~What is the "appropriate timing" for the sub-chirp sequences?~Specify the appropriate timing for the sub-chirp sequences, or cite a reference where it is specified.~~X~O | 0~Callaway, Ed~ed.callaway@motorola.com~1-954-723-8341~1-954-608-7537~Motorola~06~6.5.a.2.8~19~~T~What is the "appropriate timing" for the sub-chirp sequences?~Specify the appropriate timing for the sub-chirp sequences, or cite a reference where it is specified.~~X~O | 0~Callaway, Ed~ed.callaway@motorola.com~1-954-723-8341~1-954-608-7537~Motorola~06~6.5.a.2.8~19~~T~What is the "appropriate timing" for the sub-chirp sequences?~Specify the appropriate timing for the sub-chirp sequences, or cite a reference where it is specified.~~X~O | 0~Callaway, Ed~ed.callaway@motorola.com~1-954-723-8341~1-954-608-7537~Motorola~06~6.5.a.2.8~19~~T~What is the "appropriate timing" for the sub-chirp sequences?~Specify the appropriate timing for the sub-chirp sequences, or cite a reference where it is specified.~~X~O | 0~Callaway, Ed~ed.callaway@motorola.com~1-954-723-8341~1-954-608-7537~Motorola~06~6.5.a.2.8~19~~T~What is the "appropriate timing" for the sub-chirp sequences?~Specify the appropriate timing for the sub-chirp sequences, or cite a reference where it is specified.~~X~O | 0~Callaway, Ed~ed.callaway@motorola.com~1-954-723-8341~1-954-608-7537~Motorola~06~6.5.a.2.8~19~~T~What is the "appropriate timing" for the sub-chirp sequences?~Specify the appropriate timing for the sub-chirp sequences, or cite a reference where it is specified.~~X~O | 0~Callaway, Ed~ed.callaway@motorola.com~1-954-723-8341~1-954-608-7537~Motorola~06~6.5.a.2.8~19~~T~What is the "appropriate timing" for the sub-chirp sequences?~Specify the appropriate timing for the sub-chirp sequences, or cite a reference where it is specified.~~X~O | 0~Callaway, Ed~ed.callaway@motorola.com~1-954-723-8341~1-954-608-7537~Motorola~06~6.5.a.2.8~19~~T~What is the "appropriate timing" for the sub-chirp sequences?~Specify the appropriate timing for the sub-chirp sequences, or cite a reference where it is specified.~~X~O | 0~Callaway, Ed~ed.callaway@motorola.com~1-954-723-8341~1-954-608-7537~Motorola~06~6.5.a.2.8~19~~T~What is the "appropriate timing" for the sub-chirp sequences?~Specify the appropriate timing for the sub-chirp sequences, or cite a reference where it is specified.~~X~O | 0~Callaway, Ed~ed.callaway@motorola.com~1-954-723-8341~1-954-608-7537~Motorola~06~6.5.a.2.8~19~~T~What is the "appropriate timing" for the sub-chirp sequences?~Specify the appropriate timing for the sub-chirp sequences, or cite a reference where it is specified.~~X~O | 0~Callaway, Ed~ed.callaway@motorola.com~1-954-723-8341~1-954-608-7537~Motorola~06~6.5.a.2.8~19~~T~What is the "appropriate timing" for the sub-chirp sequences?~Specify the appropriate timing for the sub-chirp sequences, or cite a reference where it is specified.~~X~O | 0~Callaway, Ed~ed.callaway@motorola.com~1-954-723-8341~1-954-608-7537~Motorola~06~6.5.a.2.8~19~~T~What is the "appropriate timing" for the sub-chirp sequences?~Specify the appropriate timing for the sub-chirp sequences, or cite a reference where it is specified.~~X~O | 0~Callaway, Ed~ed.callaway@motorola.com~1-954-723-8341~1-954-608-7537~Motorola~06~6.5.a.2.8~19~~T~What is the "appropriate timing" for the sub-chirp sequences?~Specify the appropriate timing for the sub-chirp sequences, or cite a reference where it is specified.~~X~O | 0~Callaway, Ed~ed.callaway@motorola.com~1-954-723-8341~1-954-608-7537~Motorola~06~6.5.a.2.8~19~~T~What is the "appropriate timing" for the sub-chirp sequences?~Specify the appropriate timing for the sub-chirp sequences, or cite a reference where it is specified.~~X~O | 0~Callaway, Ed~ed.callaway@motorola.com~1-954-723-8341~1-954-608-7537~Motorola~06~6.5.a.2.8~19~~T~What is the "appropriate timing" for the sub-chirp sequences?~Specify the appropriate timing for the sub-chirp sequences, or cite a reference where it is specified.~~X~O | 0~Callaway, Ed~ed.callaway@motorola.com~1-954-723-8341~1-954-608-7537~Motorola~06~6.5.a.2.8~19~~T~What is the "appropriate timing" for the sub-chirp sequences?~Specify the appropriate timing for the sub-chirp sequences, or cite a reference where it is specified.~~X~O | 0~Callaway, Ed~ed.callaway@motorola.com~1-954-723-8341~1-954-608-7537~Motorola~06~6.5.a.2.8~19~~T~What is the "appropriate timing" for the sub-chirp sequences?~Specify the appropriate timing for the sub-chirp sequences, or cite a reference where it is specified.~~X~O | 0~Callaway, Ed~ed.callaway@motorola.com~1-954-723-8341~1-954-608-7537~Motorola~06~6.5.a.2.8~19~~T~What is the "appropriate timing" for the sub-chirp sequences?~Specify the appropriate timing for the sub-chirp sequences, or cite a reference where it is specified.~~X~O | 0~Callaway, Ed~ed.callaway@motorola.com~1-954-723-8341~1-954-608-7537~Motorola~06~6.5.a.2.8~19~~T~What is the "appropriate timing" for the sub-chirp sequences?~Specify the appropriate timing for the sub-chirp sequences, or cite a reference where it is specified.~~X~O | 0~Callaway, Ed~ed.callaway@motorola.com~1-954-723-8341~1-954-608-7537~Motorola~06~6.5.a.2.8~19~~T~What is the "appropriate timing" for the sub-chirp sequences?~Specify the appropriate timing for the sub-chirp sequences, or cite a reference where it is specified.~~X~O | 0~Callaway, Ed~ed.callaway@motorola.com~1-954-723-8341~1-954-608-7537~Motorola~06~6.5.a.2.8~19~~T~What is the "appropriate timing" for the sub-chirp sequences?~Specify the appropriate timing for the sub-chirp sequences, or cite a reference where it is specified.~~X~O | 0~Callaway, Ed~ed.callaway@motorola.com~1-954-723-8341~1-954-608-7537~Motorola~06~6.5.a.2.8~19~~T~What is the "appropriate timing" for the sub-chirp sequences?~Specify the appropriate timing for the sub-chirp sequences, or cite a reference where it is specified.~~X~O | 0~Callaway, Ed~ed.callaway@motorola.com~1-954-723-8341~1-954-608-7537~Motorola~06~6.5.a.2.8~19~~T~What is the "appropriate timing" for the sub-chirp sequences?~Specify the appropriate timing for the sub-chirp sequences, or cite a reference where it is specified.~~X~O | 0~Callaway, Ed~ed.callaway@motorola.com~1-954-723-8341~1-954-608-7537~Motorola~06~6.5.a.2.8~19~~T~What is the "appropriate timing" for the sub-chirp sequences?~Specify the appropriate timing for the sub-chirp sequences, or cite a reference where it is specified.~~X~O | 0~Callaway, Ed~ed.callaway@motorola.com~1-954-723-8341~1-954-608-7537~Motorola~06~6.5.a.2.8~19~~T~What is the "appropriate timing" for the sub-chirp sequences?~Specify the appropriate timing for the sub-chirp sequences, or cite a reference where it is specified.~~X~O | 0~Callaway, Ed~ed.callaway@motorola.com~1-954-723-8341~1-954-608-7537~Motorola~06~6.5.a.2.8~19~~T~What is the "appropriate timing" for the sub-chirp sequences?~Specify the appropriate timing for the sub-chirp sequences, or cite a reference where it is specified.~~X~O
Callaway, Ed | Motorola | 6 | 6.5a.3 | 19 |  | E | 250kb/s should be "250 kb/s". "table 20d" should be "Table 20d". Also, "Table 9" does not exist. | Change as suggested. Identify the correct Table that defines the chirp symbols. |  |  |  | 0~Callaway, Ed~ed.callaway@motorola.com~1-954-723-8341~1-954-608-7537~Motorola~06~6.5a.3~19~~E~"250kb/s" should be "250 kb/s". "table 20d" should be "Table 20d". Also, "Table 9" does not exist.~Change as suggested. Identify the correct Table that defines the chirp symbols.~~X~O | 0~Callaway, Ed~ed.callaway@motorola.com~1-954-723-8341~1-954-608-7537~Motorola~06~6.5a.3~19~~E~"250kb/s" should be "250 kb/s". "table 20d" should be "Table 20d". Also, "Table 9" does not exist.~Change as suggested. Identify the correct Table that defines the chirp symbols.~~X~O | 0~Callaway, Ed~ed.callaway@motorola.com~1-954-723-8341~1-954-608-7537~Motorola~06~6.5a.3~19~~E~"250kb/s" should be "250 kb/s". "table 20d" should be "Table 20d". Also, "Table 9" does not exist.~Change as suggested. Identify the correct Table that defines the chirp symbols.~~X~O | 0~Callaway, Ed~ed.callaway@motorola.com~1-954-723-8341~1-954-608-7537~Motorola~06~6.5a.3~19~~E~"250kb/s" should be "250 kb/s". "table 20d" should be "Table 20d". Also, "Table 9" does not exist.~Change as suggested. Identify the correct Table that defines the chirp symbols.~~X~O | 0~Callaway, Ed~ed.callaway@motorola.com~1-954-723-8341~1-954-608-7537~Motorola~06~6.5a.3~19~~E~"250kb/s" should be "250 kb/s". "table 20d" should be "Table 20d". Also, "Table 9" does not exist.~Change as suggested. Identify the correct Table that defines the chirp symbols.~~X~O | 0~Callaway, Ed~ed.callaway@motorola.com~1-954-723-8341~1-954-608-7537~Motorola~06~6.5a.3~19~~E~"250kb/s" should be "250 kb/s". "table 20d" should be "Table 20d". Also, "Table 9" does not exist.~Change as suggested. Identify the correct Table that defines the chirp symbols.~~X~O | 0~Callaway, Ed~ed.callaway@motorola.com~1-954-723-8341~1-954-608-7537~Motorola~06~6.5a.3~19~~E~"250kb/s" should be "250 kb/s". "table 20d" should be "Table 20d". Also, "Table 9" does not exist.~Change as suggested. Identify the correct Table that defines the chirp symbols.~~X~O | 0~Callaway, Ed~ed.callaway@motorola.com~1-954-723-8341~1-954-608-7537~Motorola~06~6.5a.3~19~~E~"250kb/s" should be "250 kb/s". "table 20d" should be "Table 20d". Also, "Table 9" does not exist.~Change as suggested. Identify the correct Table that defines the chirp symbols.~~X~O | 0~Callaway, Ed~ed.callaway@motorola.com~1-954-723-8341~1-954-608-7537~Motorola~06~6.5a.3~19~~E~"250kb/s" should be "250 kb/s". "table 20d" should be "Table 20d". Also, "Table 9" does not exist.~Change as suggested. Identify the correct Table that defines the chirp symbols.~~X~O | 0~Callaway, Ed~ed.callaway@motorola.com~1-954-723-8341~1-954-608-7537~Motorola~06~6.5a.3~19~~E~"250kb/s" should be "250 kb/s". "table 20d" should be "Table 20d". Also, "Table 9" does not exist.~Change as suggested. Identify the correct Table that defines the chirp symbols.~~X~O | 0~Callaway, Ed~ed.callaway@motorola.com~1-954-723-8341~1-954-608-7537~Motorola~06~6.5a.3~19~~E~"250kb/s" should be "250 kb/s". "table 20d" should be "Table 20d". Also, "Table 9" does not exist.~Change as suggested. Identify the correct Table that defines the chirp symbols.~~X~O | 0~Callaway, Ed~ed.callaway@motorola.com~1-954-723-8341~1-954-608-7537~Motorola~06~6.5a.3~19~~E~"250kb/s" should be "250 kb/s". "table 20d" should be "Table 20d". Also, "Table 9" does not exist.~Change as suggested. Identify the correct Table that defines the chirp symbols.~~X~O | 0~Callaway, Ed~ed.callaway@motorola.com~1-954-723-8341~1-954-608-7537~Motorola~06~6.5a.3~19~~E~"250kb/s" should be "250 kb/s". "table 20d" should be "Table 20d". Also, "Table 9" does not exist.~Change as suggested. Identify the correct Table that defines the chirp symbols.~~X~O | 0~Callaway, Ed~ed.callaway@motorola.com~1-954-723-8341~1-954-608-7537~Motorola~06~6.5a.3~19~~E~"250kb/s" should be "250 kb/s". "table 20d" should be "Table 20d". Also, "Table 9" does not exist.~Change as suggested. Identify the correct Table that defines the chirp symbols.~~X~O | 0~Callaway, Ed~ed.callaway@motorola.com~1-954-723-8341~1-954-608-7537~Motorola~06~6.5a.3~19~~E~"250kb/s" should be "250 kb/s". "table 20d" should be "Table 20d". Also, "Table 9" does not exist.~Change as suggested. Identify the correct Table that defines the chirp symbols.~~X~O | 0~Callaway, Ed~ed.callaway@motorola.com~1-954-723-8341~1-954-608-7537~Motorola~06~6.5a.3~19~~E~"250kb/s" should be "250 kb/s". "table 20d" should be "Table 20d". Also, "Table 9" does not exist.~Change as suggested. Identify the correct Table that defines the chirp symbols.~~X~O | 0~Callaway, Ed~ed.callaway@motorola.com~1-954-723-8341~1-954-608-7537~Motorola~06~6.5a.3~19~~E~"250kb/s" should be "250 kb/s". "table 20d" should be "Table 20d". Also, "Table 9" does not exist.~Change as suggested. Identify the correct Table that defines the chirp symbols.~~X~O | 0~Callaway, Ed~ed.callaway@motorola.com~1-954-723-8341~1-954-608-7537~Motorola~06~6.5a.3~19~~E~"250kb/s" should be "250 kb/s". "table 20d" should be "Table 20d". Also, "Table 9" does not exist.~Change as suggested. Identify the correct Table that defines the chirp symbols.~~X~O | 0~Callaway, Ed~ed.callaway@motorola.com~1-954-723-8341~1-954-608-7537~Motorola~06~6.5a.3~19~~E~"250kb/s" should be "250 kb/s". "table 20d" should be "Table 20d". Also, "Table 9" does not exist.~Change as suggested. Identify the correct Table that defines the chirp symbols.~~X~O | 0~Callaway, Ed~ed.callaway@motorola.com~1-954-723-8341~1-954-608-7537~Motorola~06~6.5a.3~19~~E~"250kb/s" should be "250 kb/s". "table 20d" should be "Table 20d". Also, "Table 9" does not exist.~Change as suggested. Identify the correct Table that defines the chirp symbols.~~X~O | 0~Callaway, Ed~ed.callaway@motorola.com~1-954-723-8341~1-954-608-7537~Motorola~06~6.5a.3~19~~E~"250kb/s" should be "250 kb/s". "table 20d" should be "Table 20d". Also, "Table 9" does not exist.~Change as suggested. Identify the correct Table that defines the chirp symbols.~~X~O | 0~Callaway, Ed~ed.callaway@motorola.com~1-954-723-8341~1-954-608-7537~Motorola~06~6.5a.3~19~~E~"250kb/s" should be "250 kb/s". "table 20d" should be "Table 20d". Also, "Table 9" does not exist.~Change as suggested. Identify the correct Table that defines the chirp symbols.~~X~O | 0~Callaway, Ed~ed.callaway@motorola.com~1-954-723-8341~1-954-608-7537~Motorola~06~6.5a.3~19~~E~"250kb/s" should be "250 kb/s". "table 20d" should be "Table 20d". Also, "Table 9" does not exist.~Change as suggested. Identify the correct Table that defines the chirp symbols.~~X~O | 0~Callaway, Ed~ed.callaway@motorola.com~1-954-723-8341~1-954-608-7537~Motorola~06~6.5a.3~19~~E~"250kb/s" should be "250 kb/s". "table 20d" should be "Table 20d". Also, "Table 9" does not exist.~Change as suggested. Identify the correct Table that defines the chirp symbols.~~X~O | 0~Callaway, Ed~ed.callaway@motorola.com~1-954-723-8341~1-954-608-7537~Motorola~06~6.5a.3~19~~E~"250kb/s" should be "250 kb/s". "table 20d" should be "Table 20d". Also, "Table 9" does not exist.~Change as suggested. Identify the correct Table that defines the chirp symbols.~~X~O | 0~Callaway, Ed~ed.callaway@motorola.com~1-954-723-8341~1-954-608-7537~Motorola~06~6.5a.3~19~~E~"250kb/s" should be "250 kb/s". "table 20d" should be "Table 20d". Also, "Table 9" does not exist.~Change as suggested. Identify the correct Table that defines the chirp symbols.~~X~O | 0~Callaway, Ed~ed.callaway@motorola.com~1-954-723-8341~1-954-608-7537~Motorola~06~6.5a.3~19~~E~"250kb/s" should be "250 kb/s". "table 20d" should be "Table 20d". Also, "Table 9" does not exist.~Change as suggested. Identify the correct Table that defines the chirp symbols.~~X~O | 0~Callaway, Ed~ed.callaway@motorola.com~1-954-723-8341~1-954-608-7537~Motorola~06~6.5a.3~19~~E~"250kb/s" should be "250 kb/s". "table 20d" should be "Table 20d". Also, "Table 9" does not exist.~Change as suggested. Identify the correct Table that defines the chirp symbols.~~X~O | 0~Callaway, Ed~ed.callaway@motorola.com~1-954-723-8341~1-954-608-7537~Motorola~06~6.5a.3~19~~E~"250kb/s" should be "250 kb/s". "table 20d" should be "Table 20d". Also, "Table 9" does not exist.~Change as suggested. Identify the correct Table that defines the chirp symbols.~~X~O | 0~Callaway, Ed~ed.callaway@motorola.com~1-954-723-8341~1-954-608-7537~Motorola~06~6.5a.3~19~~E~"250kb/s" should be "250 kb/s". "table 20d" should be "Table 20d". Also, "Table 9" does not exist.~Change as suggested. Identify the correct Table that defines the chirp symbols.~~X~O | 0~Callaway, Ed~ed.callaway@motorola.com~1-954-723-8341~1-954-608-7537~Motorola~06~6.5a.3~19~~E~"250kb/s" should be "250 kb/s". "table 20d" should be "Table 20d". Also, "Table 9" does not exist.~Change as suggested. Identify the correct Table that defines the chirp symbols.~~X~O | 0~Callaway, Ed~ed.callaway@motorola.com~1-954-723-8341~1-954-608-7537~Motorola~06~6.5a.3~19~~E~"250kb/s" should be "250 kb/s". "table 20d" should be "Table 20d". Also, "Table 9" does not exist.~Change as suggested. Identify the correct Table that defines the chirp symbols.~~X~O | 0~Callaway, Ed~ed.callaway@motorola.com~1-954-723-8341~1-954-608-7537~Motorola~06~6.5a.3~19~~E~"250kb/s" should be "250 kb/s". "table 20d" should be "Table 20d". Also, "Table 9" does not exist.~Change as suggested. Identify the correct Table that defines the chirp symbols.~~X~O | 0~Callaway, Ed~ed.callaway@motorola.com~1-954-723-8341~1-954-608-7537~Motorola~06~6.5a.3~19~~E~"250kb/s" should be "250 kb/s". "table 20d" should be "Table 20d". Also, "Table 9" does not exist.~Change as suggested. Identify the correct Table that defines the chirp symbols.~~X~O | 0~Callaway, Ed~ed.callaway@motorola.com~1-954-723-8341~1-954-608-7537~Motorola~06~6.5a.3~19~~E~"250kb/s" should be "250 kb/s". "table 20d" should be "Table 20d". Also, "Table 9" does not exist.~Change as suggested. Identify the correct Table that defines the chirp symbols.~~X~O | 0~Callaway, Ed~ed.callaway@motorola.com~1-954-723-8341~1-954-608-7537~Motorola~06~6.5a.3~19~~E~"250kb/s" should be "250 kb/s". "table 20d" should be "Table 20d". Also, "Table 9" does not exist.~Change as suggested. Identify the correct Table that defines the chirp symbols.~~X~O | 0~Callaway, Ed~ed.callaway@motorola.com~1-954-723-8341~1-954-608-7537~Motorola~06~6.5a.3~19~~E~"250kb/s" should be "250 kb/s". "table 20d" should be "Table 20d". Also, "Table 9" does not exist.~Change as suggested. Identify the correct Table that defines the chirp symbols.~~X~O | 0~Callaway, Ed~ed.callaway@motorola.com~1-954-723-8341~1-954-608-7537~Motorola~06~6.5a.3~19~~E~"250kb/s" should be "250 kb/s". "table 20d" should be "Table 20d". Also, "Table 9" does not exist.~Change as suggested. Identify the correct Table that defines the chirp symbols.~~X~O | 0~Callaway, Ed~ed.callaway@motorola.com~1-954-723-8341~1-954-608-7537~Motorola~06~6.5a.3~19~~E~"250kb/s" should be "250 kb/s". "table 20d" should be "Table 20d". Also, "Table 9" does not exist.~Change as suggested. Identify the correct Table that defines the chirp symbols.~~X~O | 0~Callaway, Ed~ed.callaway@motorola.com~1-954-723-8341~1-954-608-7537~Motorola~06~6.5a.3~19~~E~"250kb/s" should be "250 kb/s". "table 20d" should be "Table 20d". Also, "Table 9" does not exist.~Change as suggested. Identify the correct Table that defines the chirp symbols.~~X~O | 0~Callaway, Ed~ed.callaway@motorola.com~1-954-723-8341~1-954-608-7537~Motorola~06~6.5a.3~19~~E~"250kb/s" should be "250 kb/s". "table 20d" should be "Table 20d". Also, "Table 9" does not exist.~Change as suggested. Identify the correct Table that defines the chirp symbols.~~X~O | 0~Callaway, Ed~ed.callaway@motorola.com~1-954-723-8341~1-954-608-7537~Motorola~06~6.5a.3~19~~E~"250kb/s" should be "250 kb/s". "table 20d" should be "Table 20d". Also, "Table 9" does not exist.~Change as suggested. Identify the correct Table that defines the chirp symbols.~~X~O | 0~Callaway, Ed~ed.callaway@motorola.com~1-954-723-8341~1-954-608-7537~Motorola~06~6.5a.3~19~~E~"250kb/s" should be "250 kb/s". "table 20d" should be "Table 20d". Also, "Table 9" does not exist.~Change as suggested. Identify the correct Table that defines the chirp symbols.~~X~O | 0~Callaway, Ed~ed.callaway@motorola.com~1-954-723-8341~1-954-608-7537~Motorola~06~6.5a.3~19~~E~"250kb/s" should be "250 kb/s". "table 20d" should be "Table 20d". Also, "Table 9" does not exist.~Change as suggested. Identify the correct Table that defines the chirp symbols.~~X~O | 0~Callaway, Ed~ed.callaway@motorola.com~1-954-723-8341~1-954-608-7537~Motorola~06~6.5a.3~19~~E~"250kb/s" should be "250 kb/s". "table 20d" should be "Table 20d". Also, "Table 9" does not exist.~Change as suggested. Identify the correct Table that defines the chirp symbols.~~X~O | 0~Callaway, Ed~ed.callaway@motorola.com~1-954-723-8341~1-954-608-7537~Motorola~06~6.5a.3~19~~E~"250kb/s" should be "250 kb/s". "table 20d" should be "Table 20d". Also, "Table 9" does not exist.~Change as suggested. Identify the correct Table that defines the chirp symbols.~~X~O | 0~Callaway, Ed~ed.callaway@motorola.com~1-954-723-8341~1-954-608-7537~Motorola~06~6.5a.3~19~~E~"250kb/s" should be "250 kb/s". "table 20d" should be "Table 20d". Also, "Table 9" does not exist.~Change as suggested. Identify the correct Table that defines the chirp symbols.~~X~O | 0~Callaway, Ed~ed.callaway@motorola.com~1-954-723-8341~1-954-608-7537~Motorola~06~6.5a.3~19~~E~"250kb/s" should be "250 kb/s". "table 20d" should be "Table 20d". Also, "Table 9" does not exist.~Change as suggested. Identify the correct Table that defines the chirp symbols.~~X~O | 0~Callaway, Ed~ed.callaway@motorola.com~1-954-723-8341~1-954-608-7537~Motorola~06~6.5a.3~19~~E~"250kb/s" should be "250 kb/s". "table 20d" should be "Table 20d". Also, "Table 9" does not exist.~Change as suggested. Identify the correct Table that defines the chirp symbols.~~X~O | 0~Callaway, Ed~ed.callaway@motorola.com~1-954-723-8341~1-954-608-7537~Motorola~06~6.5a.3~19~~E~"250kb/s" should be "250 kb/s". "table 20d" should be "Table 20d". Also, "Table 9" does not exist.~Change as suggested. Identify the correct Table that defines the chirp symbols.~~X~O | 0~Callaway, Ed~ed.callaway@motorola.com~1-954-723-8341~1-954-608-7537~Motorola~06~6.5a.3~19~~E~"250kb/s" should be "250 kb/s". "table 20d" should be "Table 20d". Also, "Table 9" does not exist.~Change as suggested. Identify the correct Table that defines the chirp symbols.~~X~O | 0~Callaway, Ed~ed.callaway@motorola.com~1-954-723-8341~1-954-608-7537~Motorola~06~6.5a.3~19~~E~"250kb/s" should be "250 kb/s". "table 20d" should be "Table 20d". Also, "Table 9" does not exist.~Change as suggested. Identify the correct Table that defines the chirp symbols.~~X~O | 0~Callaway, Ed~ed.callaway@motorola.com~1-954-723-8341~1-954-608-7537~Motorola~06~6.5a.3~19~~E~"250kb/s" should be "250 kb/s". "table 20d" should be "Table 20d". Also, "Table 9" does not exist.~Change as suggested. Identify the correct Table that defines the chirp symbols.~~X~O | 0~Callaway, Ed~ed.callaway@motorola.com~1-954-723-8341~1-954-608-7537~Motorola~06~6.5a.3~19~~E~"250kb/s" should be "250 kb/s". "table 20d" should be "Table 20d". Also, "Table 9" does not exist.~Change as suggested. Identify the correct Table that defines the chirp symbols.~~X~O | 0~Callaway, Ed~ed.callaway@motorola.com~1-954-723-8341~1-954-608-7537~Motorola~06~6.5a.3~19~~E~"250kb/s" should be "250 kb/s". "table 20d" should be "Table 20d". Also, "Table 9" does not exist.~Change as suggested. Identify the correct Table that defines the chirp symbols.~~X~O | 0~Callaway, Ed~ed.callaway@motorola.com~1-954-723-8341~1-954-608-7537~Motorola~06~6.5a.3~19~~E~"250kb/s" should be "250 kb/s". "table 20d" should be "Table 20d". Also, "Table 9" does not exist.~Change as suggested. Identify the correct Table that defines the chirp symbols.~~X~O | 0~Callaway, Ed~ed.callaway@motorola.com~1-954-723-8341~1-954-608-7537~Motorola~06~6.5a.3~19~~E~"250kb/s" should be "250 kb/s". "table 20d" should be "Table 20d". Also, "Table 9" does not exist.~Change as suggested. Identify the correct Table that defines the chirp symbols.~~X~O | 0~Callaway, Ed~ed.callaway@motorola.com~1-954-723-8341~1-954-608-7537~Motorola~06~6.5a.3~19~~E~"250kb/s" should be "250 kb/s". "table 20d" should be "Table 20d". Also, "Table 9" does not exist.~Change as suggested. Identify the correct Table that defines the chirp symbols.~~X~O | 0~Callaway, Ed~ed.callaway@motorola.com~1-954-723-8341~1-954-608-7537~Motorola~06~6.5a.3~19~~E~"250kb/s" should be "250 kb/s". "table 20d" should be "Table 20d". Also, "Table 9" does not exist.~Change as suggested. Identify the correct Table that defines the chirp symbols.~~X~O | 0~Callaway, Ed~ed.callaway@motorola.com~1-954-723-8341~1-954-608-7537~Motorola~06~6.5a.3~19~~E~"250kb/s" should be "250 kb/s". "table 20d" should be "Table 20d". Also, "Table 9" does not exist.~Change as suggested. Identify the correct Table that defines the chirp symbols.~~X~O | 0~Callaway, Ed~ed.callaway@motorola.com~1-954-723-8341~1-954-608-7537~Motorola~06~6.5a.3~19~~E~"250kb/s" should be "250 kb/s". "table 20d" should be "Table 20d". Also, "Table 9" does not exist.~Change as suggested. Identify the correct Table that defines the chirp symbols.~~X~O | 0~Callaway, Ed~ed.callaway@motorola.com~1-954-723-8341~1-954-608-7537~Motorola~06~6.5a.3~19~~E~"250kb/s" should be "250 kb/s". "table 20d" should be "Table 20d". Also, "Table 9" does not exist.~Change as suggested. Identify the correct Table that defines the chirp symbols.~~X~O | 0~Callaway, Ed~ed.callaway@motorola.com~1-954-723-8341~1-954-608-7537~Motorola~06~6.5a.3~19~~E~"250kb/s" should be "250 kb/s". "table 20d" should be "Table 20d". Also, "Table 9" does not exist.~Change as suggested. Identify the correct Table that defines the chirp symbols.~~X~O | 0~Callaway, Ed~ed.callaway@motorola.com~1-954-723-8341~1-954-608-7537~Motorola~06~6.5a.3~19~~E~"250kb/s" should be "250 kb/s". "table 20d" should be "Table 20d". Also, "Table 9" does not exist.~Change as suggested. Identify the correct Table that defines the chirp symbols.~~X~O | 0~Callaway, Ed~ed.callaway@motorola.com~1-954-723-8341~1-954-608-7537~Motorola~06~6.5a.3~19~~E~"250kb/s" should be "250 kb/s". "table 20d" should be "Table 20d". Also, "Table 9" does not exist.~Change as suggested. Identify the correct Table that defines the chirp symbols.~~X~O | 0~Callaway, Ed~ed.callaway@motorola.com~1-954-723-8341~1-954-608-7537~Motorola~06~6.5a.3~19~~E~"250kb/s" should be "250 kb/s". "table 20d" should be "Table 20d". Also, "Table 9" does not exist.~Change as suggested. Identify the correct Table that defines the chirp symbols.~~X~O | 0~Callaway, Ed~ed.callaway@motorola.com~1-954-723-8341~1-954-608-7537~Motorola~06~6.5a.3~19~~E~"250kb/s" should be "250 kb/s". "table 20d" should be "Table 20d". Also, "Table 9" does not exist.~Change as suggested. Identify the correct Table that defines the chirp symbols.~~X~O | 0~Callaway, Ed~ed.callaway@motorola.com~1-954-723-8341~1-954-608-7537~Motorola~06~6.5a.3~19~~E~"250kb/s" should be "250 kb/s". "table 20d" should be "Table 20d". Also, "Table 9" does not exist.~Change as suggested. Identify the correct Table that defines the chirp symbols.~~X~O | 0~Callaway, Ed~ed.callaway@motorola.com~1-954-723-8341~1-954-608-7537~Motorola~06~6.5a.3~19~~E~"250kb/s" should be "250 kb/s". "table 20d" should be "Table 20d". Also, "Table 9" does not exist.~Change as suggested. Identify the correct Table that defines the chirp symbols.~~X~O | 0~Callaway, Ed~ed.callaway@motorola.com~1-954-723-8341~1-954-608-7537~Motorola~06~6.5a.3~19~~E~"250kb/s" should be "250 kb/s". "table 20d" should be "Table 20d". Also, "Table 9" does not exist.~Change as suggested. Identify the correct Table that defines the chirp symbols.~~X~O | 0~Callaway, Ed~ed.callaway@motorola.com~1-954-723-8341~1-954-608-7537~Motorola~06~6.5a.3~19~~E~"250kb/s" should be "250 kb/s". "table 20d" should be "Table 20d". Also, "Table 9" does not exist.~Change as suggested. Identify the correct Table that defines the chirp symbols.~~X~O | 0~Callaway, Ed~ed.callaway@motorola.com~1-954-723-8341~1-954-608-7537~Motorola~06~6.5a.3~19~~E~"250kb/s" should be "250 kb/s". "table 20d" should be "Table 20d". Also, "Table 9" does not exist.~Change as suggested. Identify the correct Table that defines the chirp symbols.~~X~O | 0~Callaway, Ed~ed.callaway@motorola.com~1-954-723-8341~1-954-608-7537~Motorola~06~6.5a.3~19~~E~"250kb/s" should be "250 kb/s". "table 20d" should be "Table 20d". Also, "Table 9" does not exist.~Change as suggested. Identify the correct Table that defines the chirp symbols.~~X~O | 0~Callaway, Ed~ed.callaway@motorola.com~1-954-723-8341~1-954-608-7537~Motorola~06~6.5a.3~19~~E~"250kb/s" should be "250 kb/s". "table 20d" should be "Table 20d". Also, "Table 9" does not exist.~Change as suggested. Identify the correct Table that defines the chirp symbols.~~X~O | 0~Callaway, Ed~ed.callaway@motorola.com~1-954-723-8341~1-954-608-7537~Motorola~06~6.5a.3~19~~E~"250kb/s" should be "250 kb/s". "table 20d" should be "Table 20d". Also, "Table 9" does not exist.~Change as suggested. Identify the correct Table that defines the chirp symbols.~~X~O | 0~Callaway, Ed~ed.callaway@motorola.com~1-954-723-8341~1-954-608-7537~Motorola~06~6.5a.3~19~~E~"250kb/s" should be "250 kb/s". "table 20d" should be "Table 20d". Also, "Table 9" does not exist.~Change as suggested. Identify the correct Table that defines the chirp symbols.~~X~O | 0~Callaway, Ed~ed.callaway@motorola.com~1-954-723-8341~1-954-608-7537~Motorola~06~6.5a.3~19~~E~"250kb/s" should be "250 kb/s". "table 20d" should be "Table 20d". Also, "Table 9" does not exist.~Change as suggested. Identify the correct Table that defines the chirp symbols.~~X~O | 0~Callaway, Ed~ed.callaway@motorola.com~1-954-723-8341~1-954-608-7537~Motorola~06~6.5a.3~19~~E~"250kb/s" should be "250 kb/s". "table 20d" should be "Table 20d". Also, "Table 9" does not exist.~Change as suggested. Identify the correct Table that defines the chirp symbols.~~X~O | 0~Callaway, Ed~ed.callaway@motorola.com~1-954-723-8341~1-954-608-7537~Motorola~06~6.5a.3~19~~E~"250kb/s" should be "250 kb/s". "table 20d" should be "Table 20d". Also, "Table 9" does not exist.~Change as suggested. Identify the correct Table that defines the chirp symbols.~~X~O | 0~Callaway, Ed~ed.callaway@motorola.com~1-954-723-8341~1-954-608-7537~Motorola~06~6.5a.3~19~~E~"250kb/s" should be "250 kb/s". "table 20d" should be "Table 20d". Also, "Table 9" does not exist.~Change as suggested. Identify the correct Table that defines the chirp symbols.~~X~O | 0~Callaway, Ed~ed.callaway@motorola.com~1-954-723-8341~1-954-608-7537~Motorola~06~6.5a.3~19~~E~"250kb/s" should be "250 kb/s". "table 20d" should be "Table 20d". Also, "Table 9" does not exist.~Change as suggested. Identify the correct Table that defines the chirp symbols.~~X~O | 0~Callaway, Ed~ed.callaway@motorola.com~1-954-723-8341~1-954-608-7537~Motorola~06~6.5a.3~19~~E~"250kb/s" should be "250 kb/s". "table 20d" should be "Table 20d". Also, "Table 9" does not exist.~Change as suggested. Identify the correct Table that defines the chirp symbols.~~X~O | 0~Callaway, Ed~ed.callaway@motorola.com~1-954-723-8341~1-954-608-7537~Motorola~06~6.5a.3~19~~E~"250kb/s" should be "250 kb/s". "table 20d" should be "Table 20d". Also, "Table 9" does not exist.~Change as suggested. Identify the correct Table that defines the chirp symbols.~~X~O | 0~Callaway, Ed~ed.callaway@motorola.com~1-954-723-8341~1-954-608-7537~Motorola~06~6.5a.3~19~~E~"250kb/s" should be "250 kb/s". "table 20d" should be "Table 20d". Also, "Table 9" does not exist.~Change as suggested. Identify the correct Table that defines the chirp symbols.~~X~O | 0~Callaway, Ed~ed.callaway@motorola.com~1-954-723-8341~1-954-608-7537~Motorola~06~6.5a.3~19~~E~"250kb/s" should be "250 kb/s". "table 20d" should be "Table 20d". Also, "Table 9" does not exist.~Change as suggested. Identify the correct Table that defines the chirp symbols.~~X~O | 0~Callaway, Ed~ed.callaway@motorola.com~1-954-723-8341~1-954-608-7537~Motorola~06~6.5a.3~19~~E~"250kb/s" should be "250 kb/s". "table 20d" should be "Table 20d". Also, "Table 9" does not exist.~Change as suggested. Identify the correct Table that defines the chirp symbols.~~X~O | 0~Callaway, Ed~ed.callaway@motorola.com~1-954-723-8341~1-954-608-7537~Motorola~06~6.5a.3~19~~E~"250kb/s" should be "250 kb/s". "table 20d" should be "Table 20d". Also, "Table 9" does not exist.~Change as suggested. Identify the correct Table that defines the chirp symbols.~~X~O | 0~Callaway, Ed~ed.callaway@motorola.com~1-954-723-8341~1-954-608-7537~Motorola~06~6.5a.3~19~~E~"250kb/s" should be "250 kb/s". "table 20d" should be "Table 20d". Also, "Table 9" does not exist.~Change as suggested. Identify the correct Table that defines the chirp symbols.~~X~O | 0~Callaway, Ed~ed.callaway@motorola.com~1-954-723-8341~1-954-608-7537~Motorola~06~6.5a.3~19~~E~"250kb/s" should be "250 kb/s". "table 20d" should be "Table 20d". Also, "Table 9" does not exist.~Change as suggested. Identify the correct Table that defines the chirp symbols.~~X~O | 0~Callaway, Ed~ed.callaway@motorola.com~1-954-723-8341~1-954-608-7537~Motorola~06~6.5a.3~19~~E~"250kb/s" should be "250 kb/s". "table 20d" should be "Table 20d". Also, "Table 9" does not exist.~Change as suggested. Identify the correct Table that defines the chirp symbols.~~X~O | 0~Callaway, Ed~ed.callaway@motorola.com~1-954-723-8341~1-954-608-7537~Motorola~06~6.5a.3~19~~E~"250kb/s" should be "250 kb/s". "table 20d" should be "Table 20d". Also, "Table 9" does not exist.~Change as suggested. Identify the correct Table that defines the chirp symbols.~~X~O | 0~Callaway, Ed~ed.callaway@motorola.com~1-954-723-8341~1-954-608-7537~Motorola~06~6.5a.3~19~~E~"250kb/s" should be "250 kb/s". "table 20d" should be "Table 20d". Also, "Table 9" does not exist.~Change as suggested. Identify the correct Table that defines the chirp symbols.~~X~O | 0~Callaway, Ed~ed.callaway@motorola.com~1-954-723-8341~1-954-608-7537~Motorola~06~6.5a.3~19~~E~"250kb/s" should be "250 kb/s". "table 20d" should be "Table 20d". Also, "Table 9" does not exist.~Change as suggested. Identify the correct Table that defines the chirp symbols.~~X~O | 0~Callaway, Ed~ed.callaway@motorola.com~1-954-723-8341~1-954-608-7537~Motorola~06~6.5a.3~19~~E~"250kb/s" should be "250 kb/s". "table 20d" should be "Table 20d". Also, "Table 9" does not exist.~Change as suggested. Identify the correct Table that defines the chirp symbols.~~X~O | 0~Callaway, Ed~ed.callaway@motorola.com~1-954-723-8341~1-954-608-7537~Motorola~06~6.5a.3~19~~E~"250kb/s" should be "250 kb/s". "table 20d" should be "Table 20d". Also, "Table 9" does not exist.~Change as suggested. Identify the correct Table that defines the chirp symbols.~~X~O | 0~Callaway, Ed~ed.callaway@motorola.com~1-954-723-8341~1-954-608-7537~Motorola~06~6.5a.3~19~~E~"250kb/s" should be "250 kb/s". "table 20d" should be "Table 20d". Also, "Table 9" does not exist.~Change as suggested. Identify the correct Table that defines the chirp symbols.~~X~O | 0~Callaway, Ed~ed.callaway@motorola.com~1-954-723-8341~1-954-608-7537~Motorola~06~6.5a.3~19~~E~"250kb/s" should be "250 kb/s". "table 20d" should be "Table 20d". Also, "Table 9" does not exist.~Change as suggested. Identify the correct Table that defines the chirp symbols.~~X~O | 0~Callaway, Ed~ed.callaway@motorola.com~1-954-723-8341~1-954-608-7537~Motorola~06~6.5a.3~19~~E~"250kb/s" should be "250 kb/s". "table 20d" should be "Table 20d". Also, "Table 9" does not exist.~Change as suggested. Identify the correct Table that defines the chirp symbols.~~X~O | 0~Callaway, Ed~ed.callaway@motorola.com~1-954-723-8341~1-954-608-7537~Motorola~06~6.5a.3~19~~E~"250kb/s" should be "250 kb/s". "table 20d" should be "Table 20d". Also, "Table 9" does not exist.~Change as suggested. Identify the correct Table that defines the chirp symbols.~~X~O | 0~Callaway, Ed~ed.callaway@motorola.com~1-954-723-8341~1-954-608-7537~Motorola~06~6.5a.3~19~~E~"250kb/s" should be "250 kb/s". "table 20d" should be "Table 20d". Also, "Table 9" does not exist.~Change as suggested. Identify the correct Table that defines the chirp symbols.~~X~O | 0~Callaway, Ed~ed.callaway@motorola.com~1-954-723-8341~1-954-608-7537~Motorola~06~6.5a.3~19~~E~"250kb/s" should be "250 kb/s". "table 20d" should be "Table 20d". Also, "Table 9" does not exist.~Change as suggested. Identify the correct Table that defines the chirp symbols.~~X~O | 0~Callaway, Ed~ed.callaway@motorola.com~1-954-723-8341~1-954-608-7537~Motorola~06~6.5a.3~19~~E~"250kb/s" should be "250 kb/s". "table 20d" should be "Table 20d". Also, "Table 9" does not exist.~Change as suggested. Identify the correct Table that defines the chirp symbols.~~X~O | 0~Callaway, Ed~ed.callaway@motorola.com~1-954-723-8341~1-954-608-7537~Motorola~06~6.5a.3~19~~E~"250kb/s" should be "250 kb/s". "table 20d" should be "Table 20d". Also, "Table 9" does not exist.~Change as suggested. Identify the correct Table that defines the chirp symbols.~~X~O | 0~Callaway, Ed~ed.callaway@motorola.com~1-954-723-8341~1-954-608-7537~Motorola~06~6.5a.3~19~~E~"250kb/s" should be "250 kb/s". "table 20d" should be "Table 20d". Also, "Table 9" does not exist.~Change as suggested. Identify the correct Table that defines the chirp symbols.~~X~O | 0~Callaway, Ed~ed.callaway@motorola.com~1-954-723-8341~1-954-608-7537~Motorola~06~6.5a.3~19~~E~"250kb/s" should be "250 kb/s". "table 20d" should be "Table 20d". Also, "Table 9" does not exist.~Change as suggested. Identify the correct Table that defines the chirp symbols.~~X~O | 0~Callaway, Ed~ed.callaway@motorola.com~1-954-723-8341~1-954-608-7537~Motorola~06~6.5a.3~19~~E~"250kb/s" should be "250 kb/s". "table 20d" should be "Table 20d". Also, "Table 9" does not exist.~Change as suggested. Identify the correct Table that defines the chirp symbols.~~X~O | 0~Callaway, Ed~ed.callaway@motorola.com~1-954-723-8341~1-954-608-7537~Motorola~06~6.5a.3~19~~E~"250kb/s" should be "250 kb/s". "table 20d" should be "Table 20d". Also, "Table 9" does not exist.~Change as suggested. Identify the correct Table that defines the chirp symbols.~~X~O | 0~Callaway, Ed~ed.callaway@motorola.com~1-954-723-8341~1-954-608-7537~Motorola~06~6.5a.3~19~~E~"250kb/s" should be "250 kb/s". "table 20d" should be "Table 20d". Also, "Table 9" does not exist.~Change as suggested. Identify the correct Table that defines the chirp symbols.~~X~O | 0~Callaway, Ed~ed.callaway@motorola.com~1-954-723-8341~1-954-608-7537~Motorola~06~6.5a.3~19~~E~"250kb/s" should be "250 kb/s". "table 20d" should be "Table 20d". Also, "Table 9" does not exist.~Change as suggested. Identify the correct Table that defines the chirp symbols.~~X~O | 0~Callaway, Ed~ed.callaway@motorola.com~1-954-723-8341~1-954-608-7537~Motorola~06~6.5a.3~19~~E~"250kb/s" should be "250 kb/s". "table 20d" should be "Table 20d". Also, "Table 9" does not exist.~Change as suggested. Identify the correct Table that defines the chirp symbols.~~X~O | 0~Callaway, Ed~ed.callaway@motorola.com~1-954-723-8341~1-954-608-7537~Motorola~06~6.5a.3~19~~E~"250kb/s" should be "250 kb/s". "table 20d" should be "Table 20d". Also, "Table 9" does not exist.~Change as suggested. Identify the correct Table that defines the chirp symbols.~~X~O | 0~Callaway, Ed~ed.callaway@motorola.com~1-954-723-8341~1-954-608-7537~Motorola~06~6.5a.3~19~~E~"250kb/s" should be "250 kb/s". "table 20d" should be "Table 20d". Also, "Table 9" does not exist.~Change as suggested. Identify the correct Table that defines the chirp symbols.~~X~O | 0~Callaway, Ed~ed.callaway@motorola.com~1-954-723-8341~1-954-608-7537~Motorola~06~6.5a.3~19~~E~"250kb/s" should be "250 kb/s". "table 20d" should be "Table 20d". Also, "Table 9" does not exist.~Change as suggested. Identify the correct Table that defines the chirp symbols.~~X~O | 0~Callaway, Ed~ed.callaway@motorola.com~1-954-723-8341~1-954-608-7537~Motorola~06~6.5a.3~19~~E~"250kb/s" should be "250 kb/s". "table 20d" should be "Table 20d". Also, "Table 9" does not exist.~Change as suggested. Identify the correct Table that defines the chirp symbols.~~X~O | 0~Callaway, Ed~ed.callaway@motorola.com~1-954-723-8341~1-954-608-7537~Motorola~06~6.5a.3~19~~E~"250kb/s" should be "250 kb/s". "table 20d" should be "Table 20d". Also, "Table 9" does not exist.~Change as suggested. Identify the correct Table that defines the chirp symbols.~~X~O | 0~Callaway, Ed~ed.callaway@motorola.com~1-954-723-8341~1-954-608-7537~Motorola~06~6.5a.3~19~~E~"250kb/s" should be "250 kb/s". "table 20d" should be "Table 20d". Also, "Table 9" does not exist.~Change as suggested. Identify the correct Table that defines the chirp symbols.~~X~O | 0~Callaway, Ed~ed.callaway@motorola.com~1-954-723-8341~1-954-608-7537~Motorola~06~6.5a.3~19~~E~"250kb/s" should be "250 kb/s". "table 20d" should be "Table 20d". Also, "Table 9" does not exist.~Change as suggested. Identify the correct Table that defines the chirp symbols.~~X~O | 0~Callaway, Ed~ed.callaway@motorola.com~1-954-723-8341~1-954-608-7537~Motorola~06~6.5a.3~19~~E~"250kb/s" should be "250 kb/s". "table 20d" should be "Table 20d". Also, "Table 9" does not exist.~Change as suggested. Identify the correct Table that defines the chirp symbols.~~X~O | 0~Callaway, Ed~ed.callaway@motorola.com~1-954-723-8341~1-954-608-7537~Motorola~06~6.5a.3~19~~E~"250kb/s" should be "250 kb/s". "table 20d" should be "Table 20d". Also, "Table 9" does not exist.~Change as suggested. Identify the correct Table that defines the chirp symbols.~~X~O | 0~Callaway, Ed~ed.callaway@motorola.com~1-954-723-8341~1-954-608-7537~Motorola~06~6.5a.3~19~~E~"250kb/s" should be "250 kb/s". "table 20d" should be "Table 20d". Also, "Table 9" does not exist.~Change as suggested. Identify the correct Table that defines the chirp symbols.~~X~O | 0~Callaway, Ed~ed.callaway@motorola.com~1-954-723-8341~1-954-608-7537~Motorola~06~6.5a.3~19~~E~"250kb/s" should be "250 kb/s". "table 20d" should be "Table 20d". Also, "Table 9" does not exist.~Change as suggested. Identify the correct Table that defines the chirp symbols.~~X~O | 0~Callaway, Ed~ed.callaway@motorola.com~1-954-723-8341~1-954-608-7537~Motorola~06~6.5a.3~19~~E~"250kb/s" should be "250 kb/s". "table 20d" should be "Table 20d". Also, "Table 9" does not exist.~Change as suggested. Identify the correct Table that defines the chirp symbols.~~X~O | 0~Callaway, Ed~ed.callaway@motorola.com~1-954-723-8341~1-954-608-7537~Motorola~06~6.5a.3~19~~E~"250kb/s" should be "250 kb/s". "table 20d" should be "Table 20d". Also, "Table 9" does not exist.~Change as suggested. Identify the correct Table that defines the chirp symbols.~~X~O | 0~Callaway, Ed~ed.callaway@motorola.com~1-954-723-8341~1-954-608-7537~Motorola~06~6.5a.3~19~~E~"250kb/s" should be "250 kb/s". "table 20d" should be "Table 20d". Also, "Table 9" does not exist.~Change as suggested. Identify the correct Table that defines the chirp symbols.~~X~O | 0~Callaway, Ed~ed.callaway@motorola.com~1-954-723-8341~1-954-608-7537~Motorola~06~6.5a.3~19~~E~"250kb/s" should be "250 kb/s". "table 20d" should be "Table 20d". Also, "Table 9" does not exist.~Change as suggested. Identify the correct Table that defines the chirp symbols.~~X~O | 0~Callaway, Ed~ed.callaway@motorola.com~1-954-723-8341~1-954-608-7537~Motorola~06~6.5a.3~19~~E~"250kb/s" should be "250 kb/s". "table 20d" should be "Table 20d". Also, "Table 9" does not exist.~Change as suggested. Identify the correct Table that defines the chirp symbols.~~X~O | 0~Callaway, Ed~ed.callaway@motorola.com~1-954-723-8341~1-954-608-7537~Motorola~06~6.5a.3~19~~E~"250kb/s" should be "250 kb/s". "table 20d" should be "Table 20d". Also, "Table 9" does not exist.~Change as suggested. Identify the correct Table that defines the chirp symbols.~~X~O | 0~Callaway, Ed~ed.callaway@motorola.com~1-954-723-8341~1-954-608-7537~Motorola~06~6.5a.3~19~~E~"250kb/s" should be "250 kb/s". "table 20d" should be "Table 20d". Also, "Table 9" does not exist.~Change as suggested. Identify the correct Table that defines the chirp symbols.~~X~O | 0~Callaway, Ed~ed.callaway@motorola.com~1-954-723-8341~1-954-608-7537~Motorola~06~6.5a.3~19~~E~"250kb/s" should be "250 kb/s". "table 20d" should be "Table 20d". Also, "Table 9" does not exist.~Change as suggested. Identify the correct Table that defines the chirp symbols.~~X~O | 0~Callaway, Ed~ed.callaway@motorola.com~1-954-723-8341~1-954-608-7537~Motorola~06~6.5a.3~19~~E~"250kb/s" should be "250 kb/s". "table 20d" should be "Table 20d". Also, "Table 9" does not exist.~Change as suggested. Identify the correct Table that defines the chirp symbols.~~X~O | 0~Callaway, Ed~ed.callaway@motorola.com~1-954-723-8341~1-954-608-7537~Motorola~06~6.5a.3~19~~E~"250kb/s" should be "250 kb/s". "table 20d" should be "Table 20d". Also, "Table 9" does not exist.~Change as suggested. Identify the correct Table that defines the chirp symbols.~~X~O | 0~Callaway, Ed~ed.callaway@motorola.com~1-954-723-8341~1-954-608-7537~Motorola~06~6.5a.3~19~~E~"250kb/s" should be "250 kb/s". "table 20d" should be "Table 20d". Also, "Table 9" does not exist.~Change as suggested. Identify the correct Table that defines the chirp symbols.~~X~O | 0~Callaway, Ed~ed.callaway@motorola.com~1-954-723-8341~1-954-608-7537~Motorola~06~6.5a.3~19~~E~"250kb/s" should be "250 kb/s". "table 20d" should be "Table 20d". Also, "Table 9" does not exist.~Change as suggested. Identify the correct Table that defines the chirp symbols.~~X~O | 0~Callaway, Ed~ed.callaway@motorola.com~1-954-723-8341~1-954-608-7537~Motorola~06~6.5a.3~19~~E~"250kb/s" should be "250 kb/s". "table 20d" should be "Table 20d". Also, "Table 9" does not exist.~Change as suggested. Identify the correct Table that defines the chirp symbols.~~X~O | 0~Callaway, Ed~ed.callaway@motorola.com~1-954-723-8341~1-954-608-7537~Motorola~06~6.5a.3~19~~E~"250kb/s" should be "250 kb/s". "table 20d" should be "Table 20d". Also, "Table 9" does not exist.~Change as suggested. Identify the correct Table that defines the chirp symbols.~~X~O | 0~Callaway, Ed~ed.callaway@motorola.com~1-954-723-8341~1-954-608-7537~Motorola~06~6.5a.3~19~~E~"250kb/s" should be "250 kb/s". "table 20d" should be "Table 20d". Also, "Table 9" does not exist.~Change as suggested. Identify the correct Table that defines the chirp symbols.~~X~O | 0~Callaway, Ed~ed.callaway@motorola.com~1-954-723-8341~1-954-608-7537~Motorola~06~6.5a.3~19~~E~"250kb/s" should be "250 kb/s". "table 20d" should be "Table 20d". Also, "Table 9" does not exist.~Change as suggested. Identify the correct Table that defines the chirp symbols.~~X~O | 0~Callaway, Ed~ed.callaway@motorola.com~1-954-723-8341~1-954-608-7537~Motorola~06~6.5a.3~19~~E~"250kb/s" should be "250 kb/s". "table 20d" should be "Table 20d". Also, "Table 9" does not exist.~Change as suggested. Identify the correct Table that defines the chirp symbols.~~X~O | 0~Callaway, Ed~ed.callaway@motorola.com~1-954-723-8341~1-954-608-7537~Motorola~06~6.5a.3~19~~E~"250kb/s" should be "250 kb/s". "table 20d" should be "Table 20d". Also, "Table 9" does not exist.~Change as suggested. Identify the correct Table that defines the chirp symbols.~~X~O | 0~Callaway, Ed~ed.callaway@motorola.com~1-954-723-8341~1-954-608-7537~Motorola~06~6.5a.3~19~~E~"250kb/s" should be "250 kb/s". "table 20d" should be "Table 20d". Also, "Table 9" does not exist.~Change as suggested. Identify the correct Table that defines the chirp symbols.~~X~O | 0~Callaway, Ed~ed.callaway@motorola.com~1-954-723-8341~1-954-608-7537~Motorola~06~6.5a.3~19~~E~"250kb/s" should be "250 kb/s". "table 20d" should be "Table 20d". Also, "Table 9" does not exist.~Change as suggested. Identify the correct Table that defines the chirp symbols.~~X~O | 0~Callaway, Ed~ed.callaway@motorola.com~1-954-723-8341~1-954-608-7537~Motorola~06~6.5a.3~19~~E~"250kb/s" should be "250 kb/s". "table 20d" should be "Table 20d". Also, "Table 9" does not exist.~Change as suggested. Identify the correct Table that defines the chirp symbols.~~X~O | 0~Callaway, Ed~ed.callaway@motorola.com~1-954-723-8341~1-954-608-7537~Motorola~06~6.5a.3~19~~E~"250kb/s" should be "250 kb/s". "table 20d" should be "Table 20d". Also, "Table 9" does not exist.~Change as suggested. Identify the correct Table that defines the chirp symbols.~~X~O | 0~Callaway, Ed~ed.callaway@motorola.com~1-954-723-8341~1-954-608-7537~Motorola~06~6.5a.3~19~~E~"250kb/s" should be "250 kb/s". "table 20d" should be "Table 20d". Also, "Table 9" does not exist.~Change as suggested. Identify the correct Table that defines the chirp symbols.~~X~O | 0~Callaway, Ed~ed.callaway@motorola.com~1-954-723-8341~1-954-608-7537~Motorola~06~6.5a.3~19~~E~"250kb/s" should be "250 kb/s". "table 20d" should be "Table 20d". Also, "Table 9" does not exist.~Change as suggested. Identify the correct Table that defines the chirp symbols.~~X~O | 0~Callaway, Ed~ed.callaway@motorola.com~1-954-723-8341~1-954-608-7537~Motorola~06~6.5a.3~19~~E~"250kb/s" should be "250 kb/s". "table 20d" should be "Table 20d". Also, "Table 9" does not exist.~Change as suggested. Identify the correct Table that defines the chirp symbols.~~X~O | 0~Callaway, Ed~ed.callaway@motorola.com~1-954-723-8341~1-954-608-7537~Motorola~06~6.5a.3~19~~E~"250kb/s" should be "250 kb/s". "table 20d" should be "Table 20d". Also, "Table 9" does not exist.~Change as suggested. Identify the correct Table that defines the chirp symbols.~~X~O | 0~Callaway, Ed~ed.callaway@motorola.com~1-954-723-8341~1-954-608-7537~Motorola~06~6.5a.3~19~~E~"250kb/s" should be "250 kb/s". "table 20d" should be "Table 20d". Also, "Table 9" does not exist.~Change as suggested. Identify the correct Table that defines the chirp symbols.~~X~O | 0~Callaway, Ed~ed.callaway@motorola.com~1-954-723-8341~1-954-608-7537~Motorola~06~6.5a.3~19~~E~"250kb/s" should be "250 kb/s". "table 20d" should be "Table 20d". Also, "Table 9" does not exist.~Change as suggested. Identify the correct Table that defines the chirp symbols.~~X~O | 0~Callaway, Ed~ed.callaway@motorola.com~1-954-723-8341~1-954-608-7537~Motorola~06~6.5a.3~19~~E~"250kb/s" should be "250 kb/s". "table 20d" should be "Table 20d". Also, "Table 9" does not exist.~Change as suggested. Identify the correct Table that defines the chirp symbols.~~X~O | 0~Callaway, Ed~ed.callaway@motorola.com~1-954-723-8341~1-954-608-7537~Motorola~06~6.5a.3~19~~E~"250kb/s" should be "250 kb/s". "table 20d" should be "Table 20d". Also, "Table 9" does not exist.~Change as suggested. Identify the correct Table that defines the chirp symbols.~~X~O | 0~Callaway, Ed~ed.callaway@motorola.com~1-954-723-8341~1-954-608-7537~Motorola~06~6.5a.3~19~~E~"250kb/s" should be "250 kb/s". "table 20d" should be "Table 20d". Also, "Table 9" does not exist.~Change as suggested. Identify the correct Table that defines the chirp symbols.~~X~O | 0~Callaway, Ed~ed.callaway@motorola.com~1-954-723-8341~1-954-608-7537~Motorola~06~6.5a.3~19~~E~"250kb/s" should be "250 kb/s". "table 20d" should be "Table 20d". Also, "Table 9" does not exist.~Change as suggested. Identify the correct Table that defines the chirp symbols.~~X~O | 0~Callaway, Ed~ed.callaway@motorola.com~1-954-723-8341~1-954-608-7537~Motorola~06~6.5a.3~19~~E~"250kb/s" should be "250 kb/s". "table 20d" should be "Table 20d". Also, "Table 9" does not exist.~Change as suggested. Identify the correct Table that defines the chirp symbols.~~X~O | 0~Callaway, Ed~ed.callaway@motorola.com~1-954-723-8341~1-954-608-7537~Motorola~06~6.5a.3~19~~E~"250kb/s" should be "250 kb/s". "table 20d" should be "Table 20d". Also, "Table 9" does not exist.~Change as suggested. Identify the correct Table that defines the chirp symbols.~~X~O | 0~Callaway, Ed~ed.callaway@motorola.com~1-954-723-8341~1-954-608-7537~Motorola~06~6.5a.3~19~~E~"250kb/s" should be "250 kb/s". "table 20d" should be "Table 20d". Also, "Table 9" does not exist.~Change as suggested. Identify the correct Table that defines the chirp symbols.~~X~O | 0~Callaway, Ed~ed.callaway@motorola.com~1-954-723-8341~1-954-608-7537~Motorola~06~6.5a.3~19~~E~"250kb/s" should be "250 kb/s". "table 20d" should be "Table 20d". Also, "Table 9" does not exist.~Change as suggested. Identify the correct Table that defines the chirp symbols.~~X~O | 0~Callaway, Ed~ed.callaway@motorola.com~1-954-723-8341~1-954-608-7537~Motorola~06~6.5a.3~19~~E~"250kb/s" should be "250 kb/s". "table 20d" should be "Table 20d". Also, "Table 9" does not exist.~Change as suggested. Identify the correct Table that defines the chirp symbols.~~X~O | 0~Callaway, Ed~ed.callaway@motorola.com~1-954-723-8341~1-954-608-7537~Motorola~06~6.5a.3~19~~E~"250kb/s" should be "250 kb/s". "table 20d" should be "Table 20d". Also, "Table 9" does not exist.~Change as suggested. Identify the correct Table that defines the chirp symbols.~~X~O | 0~Callaway, Ed~ed.callaway@motorola.com~1-954-723-8341~1-954-608-7537~Motorola~06~6.5a.3~19~~E~"250kb/s" should be "250 kb/s". "table 20d" should be "Table 20d". Also, "Table 9" does not exist.~Change as suggested. Identify the correct Table that defines the chirp symbols.~~X~O | 0~Callaway, Ed~ed.callaway@motorola.com~1-954-723-8341~1-954-608-7537~Motorola~06~6.5a.3~19~~E~"250kb/s" should be "250 kb/s". "table 20d" should be "Table 20d". Also, "Table 9" does not exist.~Change as suggested. Identify the correct Table that defines the chirp symbols.~~X~O | 0~Callaway, Ed~ed.callaway@motorola.com~1-954-723-8341~1-954-608-7537~Motorola~06~6.5a.3~19~~E~"250kb/s" should be "250 kb/s". "table 20d" should be "Table 20d". Also, "Table 9" does not exist.~Change as suggested. Identify the correct Table that defines the chirp symbols.~~X~O | 0~Callaway, Ed~ed.callaway@motorola.com~1-954-723-8341~1-954-608-7537~Motorola~06~6.5a.3~19~~E~"250kb/s" should be "250 kb/s". "table 20d" should be "Table 20d". Also, "Table 9" does not exist.~Change as suggested. Identify the correct Table that defines the chirp symbols.~~X~O | 0~Callaway, Ed~ed.callaway@motorola.com~1-954-723-8341~1-954-608-7537~Motorola~06~6.5a.3~19~~E~"250kb/s" should be "250 kb/s". "table 20d" should be "Table 20d". Also, "Table 9" does not exist.~Change as suggested. Identify the correct Table that defines the chirp symbols.~~X~O | 0~Callaway, Ed~ed.callaway@motorola.com~1-954-723-8341~1-954-608-7537~Motorola~06~6.5a.3~19~~E~"250kb/s" should be "250 kb/s". "table 20d" should be "Table 20d". Also, "Table 9" does not exist.~Change as suggested. Identify the correct Table that defines the chirp symbols.~~X~O | 0~Callaway, Ed~ed.callaway@motorola.com~1-954-723-8341~1-954-608-7537~Motorola~06~6.5a.3~19~~E~"250kb/s" should be "250 kb/s". "table 20d" should be "Table 20d". Also, "Table 9" does not exist.~Change as suggested. Identify the correct Table that defines the chirp symbols.~~X~O | 0~Callaway, Ed~ed.callaway@motorola.com~1-954-723-8341~1-954-608-7537~Motorola~06~6.5a.3~19~~E~"250kb/s" should be "250 kb/s". "table 20d" should be "Table 20d". Also, "Table 9" does not exist.~Change as suggested. Identify the correct Table that defines the chirp symbols.~~X~O | 0~Callaway, Ed~ed.callaway@motorola.com~1-954-723-8341~1-954-608-7537~Motorola~06~6.5a.3~19~~E~"250kb/s" should be "250 kb/s". "table 20d" should be "Table 20d". Also, "Table 9" does not exist.~Change as suggested. Identify the correct Table that defines the chirp symbols.~~X~O | 0~Callaway, Ed~ed.callaway@motorola.com~1-954-723-8341~1-954-608-7537~Motorola~06~6.5a.3~19~~E~"250kb/s" should be "250 kb/s". "table 20d" should be "Table 20d". Also, "Table 9" does not exist.~Change as suggested. Identify the correct Table that defines the chirp symbols.~~X~O | 0~Callaway, Ed~ed.callaway@motorola.com~1-954-723-8341~1-954-608-7537~Motorola~06~6.5a.3~19~~E~"250kb/s" should be "250 kb/s". "table 20d" should be "Table 20d". Also, "Table 9" does not exist.~Change as suggested. Identify the correct Table that defines the chirp symbols.~~X~O | 0~Callaway, Ed~ed.callaway@motorola.com~1-954-723-8341~1-954-608-7537~Motorola~06~6.5a.3~19~~E~"250kb/s" should be "250 kb/s". "table 20d" should be "Table 20d". Also, "Table 9" does not exist.~Change as suggested. Identify the correct Table that defines the chirp symbols.~~X~O | 0~Callaway, Ed~ed.callaway@motorola.com~1-954-723-8341~1-954-608-7537~Motorola~06~6.5a.3~19~~E~"250kb/s" should be "250 kb/s". "table 20d" should be "Table 20d". Also, "Table 9" does not exist.~Change as suggested. Identify the correct Table that defines the chirp symbols.~~X~O | 0~Callaway, Ed~ed.callaway@motorola.com~1-954-723-8341~1-954-608-7537~Motorola~06~6.5a.3~19~~E~"250kb/s" should be "250 kb/s". "table 20d" should be "Table 20d". Also, "Table 9" does not exist.~Change as suggested. Identify the correct Table that defines the chirp symbols.~~X~O | 0~Callaway, Ed~ed.callaway@motorola.com~1-954-723-8341~1-954-608-7537~Motorola~06~6.5a.3~19~~E~"250kb/s" should be "250 kb/s". "table 20d" should be "Table 20d". Also, "Table 9" does not exist.~Change as suggested. Identify the correct Table that defines the chirp symbols.~~X~O | 0~Callaway, Ed~ed.callaway@motorola.com~1-954-723-8341~1-954-608-7537~Motorola~06~6.5a.3~19~~E~"250kb/s" should be "250 kb/s". "table 20d" should be "Table 20d". Also, "Table 9" does not exist.~Change as suggested. Identify the correct Table that defines the chirp symbols.~~X~O | 0~Callaway, Ed~ed.callaway@motorola.com~1-954-723-8341~1-954-608-7537~Motorola~06~6.5a.3~19~~E~"250kb/s" should be "250 kb/s". "table 20d" should be "Table 20d". Also, "Table 9" does not exist.~Change as suggested. Identify the correct Table that defines the chirp symbols.~~X~O | 0~Callaway, Ed~ed.callaway@motorola.com~1-954-723-8341~1-954-608-7537~Motorola~06~6.5a.3~19~~E~"250kb/s" should be "250 kb/s". "table 20d" should be "Table 20d". Also, "Table 9" does not exist.~Change as suggested. Identify the correct Table that defines the chirp symbols.~~X~O | 0~Callaway, Ed~ed.callaway@motorola.com~1-954-723-8341~1-954-608-7537~Motorola~06~6.5a.3~19~~E~"250kb/s" should be "250 kb/s". "table 20d" should be "Table 20d". Also, "Table 9" does not exist.~Change as suggested. Identify the correct Table that defines the chirp symbols.~~X~O | 0~Callaway, Ed~ed.callaway@motorola.com~1-954-723-8341~1-954-608-7537~Motorola~06~6.5a.3~19~~E~"250kb/s" should be "250 kb/s". "table 20d" should be "Table 20d". Also, "Table 9" does not exist.~Change as suggested. Identify the correct Table that defines the chirp symbols.~~X~O | 0~Callaway, Ed~ed.callaway@motorola.com~1-954-723-8341~1-954-608-7537~Motorola~06~6.5a.3~19~~E~"250kb/s" should be "250 kb/s". "table 20d" should be "Table 20d". Also, "Table 9" does not exist.~Change as suggested. Identify the correct Table that defines the chirp symbols.~~X~O | 0~Callaway, Ed~ed.callaway@motorola.com~1-954-723-8341~1-954-608-7537~Motorola~06~6.5a.3~19~~E~"250kb/s" should be "250 kb/s". "table 20d" should be "Table 20d". Also, "Table 9" does not exist.~Change as suggested. Identify the correct Table that defines the chirp symbols.~~X~O | 0~Callaway, Ed~ed.callaway@motorola.com~1-954-723-8341~1-954-608-7537~Motorola~06~6.5a.3~19~~E~"250kb/s" should be "250 kb/s". "table 20d" should be "Table 20d". Also, "Table 9" does not exist.~Change as suggested. Identify the correct Table that defines the chirp symbols.~~X~O | 0~Callaway, Ed~ed.callaway@motorola.com~1-954-723-8341~1-954-608-7537~Motorola~06~6.5a.3~19~~E~"250kb/s" should be "250 kb/s". "table 20d" should be "Table 20d". Also, "Table 9" does not exist.~Change as suggested. Identify the correct Table that defines the chirp symbols.~~X~O | 0~Callaway, Ed~ed.callaway@motorola.com~1-954-723-8341~1-954-608-7537~Motorola~06~6.5a.3~19~~E~"250kb/s" should be "250 kb/s". "table 20d" should be "Table 20d". Also, "Table 9" does not exist.~Change as suggested. Identify the correct Table that defines the chirp symbols.~~X~O | 0~Callaway, Ed~ed.callaway@motorola.com~1-954-723-8341~1-954-608-7537~Motorola~06~6.5a.3~19~~E~"250kb/s" should be "250 kb/s". "table 20d" should be "Table 20d". Also, "Table 9" does not exist.~Change as suggested. Identify the correct Table that defines the chirp symbols.~~X~O | 0~Callaway, Ed~ed.callaway@motorola.com~1-954-723-8341~1-954-608-7537~Motorola~06~6.5a.3~19~~E~"250kb/s" should be "250 kb/s". "table 20d" should be "Table 20d". Also, "Table 9" does not exist.~Change as suggested. Identify the correct Table that defines the chirp symbols.~~X~O | 0~Callaway, Ed~ed.callaway@motorola.com~1-954-723-8341~1-954-608-7537~Motorola~06~6.5a.3~19~~E~"250kb/s" should be "250 kb/s". "table 20d" should be "Table 20d". Also, "Table 9" does not exist.~Change as suggested. Identify the correct Table that defines the chirp symbols.~~X~O | 0~Callaway, Ed~ed.callaway@motorola.com~1-954-723-8341~1-954-608-7537~Motorola~06~6.5a.3~19~~E~"250kb/s" should be "250 kb/s". "table 20d" should be "Table 20d". Also, "Table 9" does not exist.~Change as suggested. Identify the correct Table that defines the chirp symbols.~~X~O | 0~Callaway, Ed~ed.callaway@motorola.com~1-954-723-8341~1-954-608-7537~Motorola~06~6.5a.3~19~~E~"250kb/s" should be "250 kb/s". "table 20d" should be "Table 20d". Also, "Table 9" does not exist.~Change as suggested. Identify the correct Table that defines the chirp symbols.~~X~O | 0~Callaway, Ed~ed.callaway@motorola.com~1-954-723-8341~1-954-608-7537~Motorola~06~6.5a.3~19~~E~"250kb/s" should be "250 kb/s". "table 20d" should be "Table 20d". Also, "Table 9" does not exist.~Change as suggested. Identify the correct Table that defines the chirp symbols.~~X~O | 0~Callaway, Ed~ed.callaway@motorola.com~1-954-723-8341~1-954-608-7537~Motorola~06~6.5a.3~19~~E~"250kb/s" should be "250 kb/s". "table 20d" should be "Table 20d". Also, "Table 9" does not exist.~Change as suggested. Identify the correct Table that defines the chirp symbols.~~X~O | 0~Callaway, Ed~ed.callaway@motorola.com~1-954-723-8341~1-954-608-7537~Motorola~06~6.5a.3~19~~E~"250kb/s" should be "250 kb/s". "table 20d" should be "Table 20d". Also, "Table 9" does not exist.~Change as suggested. Identify the correct Table that defines the chirp symbols.~~X~O | 0~Callaway, Ed~ed.callaway@motorola.com~1-954-723-8341~1-954-608-7537~Motorola~06~6.5a.3~19~~E~"250kb/s" should be "250 kb/s". "table 20d" should be "Table 20d". Also, "Table 9" does not exist.~Change as suggested. Identify the correct Table that defines the chirp symbols.~~X~O | 0~Callaway, Ed~ed.callaway@motorola.com~1-954-723-8341~1-954-608-7537~Motorola~06~6.5a.3~19~~E~"250kb/s" should be "250 kb/s". "table 20d" should be "Table 20d". Also, "Table 9" does not exist.~Change as suggested. Identify the correct Table that defines the chirp symbols.~~X~O | 0~Callaway, Ed~ed.callaway@motorola.com~1-954-723-8341~1-954-608-7537~Motorola~06~6.5a.3~19~~E~"250kb/s" should be "250 kb/s". "table 20d" should be "Table 20d". Also, "Table 9" does not exist.~Change as suggested. Identify the correct Table that defines the chirp symbols.~~X~O | 0~Callaway, Ed~ed.callaway@motorola.com~1-954-723-8341~1-954-608-7537~Motorola~06~6.5a.3~19~~E~"250kb/s" should be "250 kb/s". "table 20d" should be "Table 20d". Also, "Table 9" does not exist.~Change as suggested. Identify the correct Table that defines the chirp symbols.~~X~O | 0~Callaway, Ed~ed.callaway@motorola.com~1-954-723-8341~1-954-608-7537~Motorola~06~6.5a.3~19~~E~"250kb/s" should be "250 kb/s". "table 20d" should be "Table 20d". Also, "Table 9" does not exist.~Change as suggested. Identify the correct Table that defines the chirp symbols.~~X~O | 0~Callaway, Ed~ed.callaway@motorola.com~1-954-723-8341~1-954-608-7537~Motorola~06~6.5a.3~19~~E~"250kb/s" should be "250 kb/s". "table 20d" should be "Table 20d". Also, "Table 9" does not exist.~Change as suggested. Identify the correct Table that defines the chirp symbols.~~X~O | 0~Callaway, Ed~ed.callaway@motorola.com~1-954-723-8341~1-954-608-7537~Motorola~06~6.5a.3~19~~E~"250kb/s" should be "250 kb/s". "table 20d" should be "Table 20d". Also, "Table 9" does not exist.~Change as suggested. Identify the correct Table that defines the chirp symbols.~~X~O | 0~Callaway, Ed~ed.callaway@motorola.com~1-954-723-8341~1-954-608-7537~Motorola~06~6.5a.3~19~~E~"250kb/s" should be "250 kb/s". "table 20d" should be "Table 20d". Also, "Table 9" does not exist.~Change as suggested. Identify the correct Table that defines the chirp symbols.~~X~O | 0~Callaway, Ed~ed.callaway@motorola.com~1-954-723-8341~1-954-608-7537~Motorola~06~6.5a.3~19~~E~"250kb/s" should be "250 kb/s". "table 20d" should be "Table 20d". Also, "Table 9" does not exist.~Change as suggested. Identify the correct Table that defines the chirp symbols.~~X~O | 0~Callaway, Ed~ed.callaway@motorola.com~1-954-723-8341~1-954-608-7537~Motorola~06~6.5a.3~19~~E~"250kb/s" should be "250 kb/s". "table 20d" should be "Table 20d". Also, "Table 9" does not exist.~Change as suggested. Identify the correct Table that defines the chirp symbols.~~X~O | 0~Callaway, Ed~ed.callaway@motorola.com~1-954-723-8341~1-954-608-7537~Motorola~06~6.5a.3~19~~E~"250kb/s" should be "250 kb/s". "table 20d" should be "Table 20d". Also, "Table 9" does not exist.~Change as suggested. Identify the correct Table that defines the chirp symbols.~~X~O | 0~Callaway, Ed~ed.callaway@motorola.com~1-954-723-8341~1-954-608-7537~Motorola~06~6.5a.3~19~~E~"250kb/s" should be "250 kb/s". "table 20d" should be "Table 20d". Also, "Table 9" does not exist.~Change as suggested. Identify the correct Table that defines the chirp symbols.~~X~O | 0~Callaway, Ed~ed.callaway@motorola.com~1-954-723-8341~1-954-608-7537~Motorola~06~6.5a.3~19~~E~"250kb/s" should be "250 kb/s". "table 20d" should be "Table 20d". Also, "Table 9" does not exist.~Change as suggested. Identify the correct Table that defines the chirp symbols.~~X~O | 0~Callaway, Ed~ed.callaway@motorola.com~1-954-723-8341~1-954-608-7537~Motorola~06~6.5a.3~19~~E~"250kb/s" should be "250 kb/s". "table 20d" should be "Table 20d". Also, "Table 9" does not exist.~Change as suggested. Identify the correct Table that defines the chirp symbols.~~X~O | 0~Callaway, Ed~ed.callaway@motorola.com~1-954-723-8341~1-954-608-7537~Motorola~06~6.5a.3~19~~E~"250kb/s" should be "250 kb/s". "table 20d" should be "Table 20d". Also, "Table 9" does not exist.~Change as suggested. Identify the correct Table that defines the chirp symbols.~~X~O | 0~Callaway, Ed~ed.callaway@motorola.com~1-954-723-8341~1-954-608-7537~Motorola~06~6.5a.3~19~~E~"250kb/s" should be "250 kb/s". "table 20d" should be "Table 20d". Also, "Table 9" does not exist.~Change as suggested. Identify the correct Table that defines the chirp symbols.~~X~O | 0~Callaway, Ed~ed.callaway@motorola.com~1-954-723-8341~1-954-608-7537~Motorola~06~6.5a.3~19~~E~"250kb/s" should be "250 kb/s". "table 20d" should be "Table 20d". Also, "Table 9" does not exist.~Change as suggested. Identify the correct Table that defines the chirp symbols.~~X~O | 0~Callaway, Ed~ed.callaway@motorola.com~1-954-723-8341~1-954-608-7537~Motorola~06~6.5a.3~19~~E~"250kb/s" should be "250 kb/s". "table 20d" should be "Table 20d". Also, "Table 9" does not exist.~Change as suggested. Identify the correct Table that defines the chirp symbols.~~X~O | 0~Callaway, Ed~ed.callaway@motorola.com~1-954-723-8341~1-954-608-7537~Motorola~06~6.5a.3~19~~E~"250kb/s" should be "250 kb/s". "table 20d" should be "Table 20d". Also, "Table 9" does not exist.~Change as suggested. Identify the correct Table that defines the chirp symbols.~~X~O | 0~Callaway, Ed~ed.callaway@motorola.com~1-954-723-8341~1-954-608-7537~Motorola~06~6.5a.3~19~~E~"250kb/s" should be "250 kb/s". "table 20d" should be "Table 20d". Also, "Table 9" does not exist.~Change as suggested. Identify the correct Table that defines the chirp symbols.~~X~O | 0~Callaway, Ed~ed.callaway@motorola.com~1-954-723-8341~1-954-608-7537~Motorola~06~6.5a.3~19~~E~"250kb/s" should be "250 kb/s". "table 20d" should be "Table 20d". Also, "Table 9" does not exist.~Change as suggested. Identify the correct Table that defines the chirp symbols.~~X~O | 0~Callaway, Ed~ed.callaway@motorola.com~1-954-723-8341~1-954-608-7537~Motorola~06~6.5a.3~19~~E~"250kb/s" should be "250 kb/s". "table 20d" should be "Table 20d". Also, "Table 9" does not exist.~Change as suggested. Identify the correct Table that defines the chirp symbols.~~X~O | 0~Callaway, Ed~ed.callaway@motorola.com~1-954-723-8341~1-954-608-7537~Motorola~06~6.5a.3~19~~E~"250kb/s" should be "250 kb/s". "table 20d" should be "Table 20d". Also, "Table 9" does not exist.~Change as suggested. Identify the correct Table that defines the chirp symbols.~~X~O | 0~Callaway, Ed~ed.callaway@motorola.com~1-954-723-8341~1-954-608-7537~Motorola~06~6.5a.3~19~~E~"250kb/s" should be "250 kb/s". "table 20d" should be "Table 20d". Also, "Table 9" does not exist.~Change as suggested. Identify the correct Table that defines the chirp symbols.~~X~O | 0~Callaway, Ed~ed.callaway@motorola.com~1-954-723-8341~1-954-608-7537~Motorola~06~6.5a.3~19~~E~"250kb/s" should be "250 kb/s". "table 20d" should be "Table 20d". Also, "Table 9" does not exist.~Change as suggested. Identify the correct Table that defines the chirp symbols.~~X~O | 0~Callaway, Ed~ed.callaway@motorola.com~1-954-723-8341~1-954-608-7537~Motorola~06~6.5a.3~19~~E~"250kb/s" should be "250 kb/s". "table 20d" should be "Table 20d". Also, "Table 9" does not exist.~Change as suggested. Identify the correct Table that defines the chirp symbols.~~X~O | 0~Callaway, Ed~ed.callaway@motorola.com~1-954-723-8341~1-954-608-7537~Motorola~06~6.5a.3~19~~E~"250kb/s" should be "250 kb/s". "table 20d" should be "Table 20d". Also, "Table 9" does not exist.~Change as suggested. Identify the correct Table that defines the chirp symbols.~~X~O | 0~Callaway, Ed~ed.callaway@motorola.com~1-954-723-8341~1-954-608-7537~Motorola~06~6.5a.3~19~~E~"250kb/s" should be "250 kb/s". "table 20d" should be "Table 20d". Also, "Table 9" does not exist.~Change as suggested. Identify the correct Table that defines the chirp symbols.~~X~O | 0~Callaway, Ed~ed.callaway@motorola.com~1-954-723-8341~1-954-608-7537~Motorola~06~6.5a.3~19~~E~"250kb/s" should be "250 kb/s". "table 20d" should be "Table 20d". Also, "Table 9" does not exist.~Change as suggested. Identify the correct Table that defines the chirp symbols.~~X~O | 0~Callaway, Ed~ed.callaway@motorola.com~1-954-723-8341~1-954-608-7537~Motorola~06~6.5a.3~19~~E~"250kb/s" should be "250 kb/s". "table 20d" should be "Table 20d". Also, "Table 9" does not exist.~Change as suggested. Identify the correct Table that defines the chirp symbols.~~X~O | 0~Callaway, Ed~ed.callaway@motorola.com~1-954-723-8341~1-954-608-7537~Motorola~06~6.5a.3~19~~E~"250kb/s" should be "250 kb/s". "table 20d" should be "Table 20d". Also, "Table 9" does not exist.~Change as suggested. Identify the correct Table that defines the chirp symbols.~~X~O | 0~Callaway, Ed~ed.callaway@motorola.com~1-954-723-8341~1-954-608-7537~Motorola~06~6.5a.3~19~~E~"250kb/s" should be "250 kb/s". "table 20d" should be "Table 20d". Also, "Table 9" does not exist.~Change as suggested. Identify the correct Table that defines the chirp symbols.~~X~O | 0~Callaway, Ed~ed.callaway@motorola.com~1-954-723-8341~1-954-608-7537~Motorola~06~6.5a.3~19~~E~"250kb/s" should be "250 kb/s". "table 20d" should be "Table 20d". Also, "Table 9" does not exist.~Change as suggested. Identify the correct Table that defines the chirp symbols.~~X~O | 0~Callaway, Ed~ed.callaway@motorola.com~1-954-723-8341~1-954-608-7537~Motorola~06~6.5a.3~19~~E~"250kb/s" should be "250 kb/s". "table 20d" should be "Table 20d". Also, "Table 9" does not exist.~Change as suggested. Identify the correct Table that defines the chirp symbols.~~X~O | 0~Callaway, Ed~ed.callaway@motorola.com~1-954-723-8341~1-954-608-7537~Motorola~06~6.5a.3~19~~E~"250kb/s" should be "250 kb/s". "table 20d" should be "Table 20d". Also, "Table 9" does not exist.~Change as suggested. Identify the correct Table that defines the chirp symbols.~~X~O | 0~Callaway, Ed~ed.callaway@motorola.com~1-954-723-8341~1-954-608-7537~Motorola~06~6.5a.3~19~~E~"250kb/s" should be "250 kb/s". "table 20d" should be "Table 20d". Also, "Table 9" does not exist.~Change as suggested. Identify the correct Table that defines the chirp symbols.~~X~O | 0~Callaway, Ed~ed.callaway@motorola.com~1-954-723-8341~1-954-608-7537~Motorola~06~6.5a.3~19~~E~"250kb/s" should be "250 kb/s". "table 20d" should be "Table 20d". Also, "Table 9" does not exist.~Change as suggested. Identify the correct Table that defines the chirp symbols.~~X~O | 0~Callaway, Ed~ed.callaway@motorola.com~1-954-723-8341~1-954-608-7537~Motorola~06~6.5a.3~19~~E~"250kb/s" should be "250 kb/s". "table 20d" should be "Table 20d". Also, "Table 9" does not exist.~Change as suggested. Identify the correct Table that defines the chirp symbols.~~X~O | 0~Callaway, Ed~ed.callaway@motorola.com~1-954-723-8341~1-954-608-7537~Motorola~06~6.5a.3~19~~E~"250kb/s" should be "250 kb/s". "table 20d" should be "Table 20d". Also, "Table 9" does not exist.~Change as suggested. Identify the correct Table that defines the chirp symbols.~~X~O | 0~Callaway, Ed~ed.callaway@motorola.com~1-954-723-8341~1-954-608-7537~Motorola~06~6.5a.3~19~~E~"250kb/s" should be "250 kb/s". "table 20d" should be "Table 20d". Also, "Table 9" does not exist.~Change as suggested. Identify the correct Table that defines the chirp symbols.~~X~O | 0~Callaway, Ed~ed.callaway@motorola.com~1-954-723-8341~1-954-608-7537~Motorola~06~6.5a.3~19~~E~"250kb/s" should be "250 kb/s". "table 20d" should be "Table 20d". Also, "Table 9" does not exist.~Change as suggested. Identify the correct Table that defines the chirp symbols.~~X~O | 0~Callaway, Ed~ed.callaway@motorola.com~1-954-723-8341~1-954-608-7537~Motorola~06~6.5a.3~19~~E~"250kb/s" should be "250 kb/s". "table 20d" should be "Table 20d". Also, "Table 9" does not exist.~Change as suggested. Identify the correct Table that defines the chirp symbols.~~X~O | 0~Callaway, Ed~ed.callaway@motorola.com~1-954-723-8341~1-954-608-7537~Motorola~06~6.5a.3~19~~E~"250kb/s" should be "250 kb/s". "table 20d" should be "Table 20d". Also, "Table 9" does not exist.~Change as suggested. Identify the correct Table that defines the chirp symbols.~~X~O | 0~Callaway, Ed~ed.callaway@motorola.com~1-954-723-8341~1-954-608-7537~Motorola~06~6.5a.3~19~~E~"250kb/s" should be "250 kb/s". "table 20d" should be "Table 20d". Also, "Table 9" does not exist.~Change as suggested. Identify the correct Table that defines the chirp symbols.~~X~O
Callaway, Ed | Motorola | 6 | 6.5a.4 | 20 |  | E | Subclause is missing a period at the end. Also, it should reference the specification for the pulse shaping. | Supply period. End with, "Each sub-chirp is weighted with a raised cosine window in the time domain (6.5a.4.4)." |  |  |  | 0~Callaway, Ed~ed.callaway@motorola.com~1-954-723-8341~1-954-608-7537~Motorola~06~6.5a.4~20~~E~Subclause is missing a period at the end. Also, it should reference the specification for the pulse shaping.~Supply period. End with, "Each sub-chirp is weighted with a raised cosine window in the time domain (6.5a.4.4)."~~X~O | 0~Callaway, Ed~ed.callaway@motorola.com~1-954-723-8341~1-954-608-7537~Motorola~06~6.5a.4~20~~E~Subclause is missing a period at the end. Also, it should reference the specification for the pulse shaping.~Supply period. End with, "Each sub-chirp is weighted with a raised cosine window in the time domain (6.5a.4.4)."~~X~O | 0~Callaway, Ed~ed.callaway@motorola.com~1-954-723-8341~1-954-608-7537~Motorola~06~6.5a.4~20~~E~Subclause is missing a period at the end. Also, it should reference the specification for the pulse shaping.~Supply period. End with, "Each sub-chirp is weighted with a raised cosine window in the time domain (6.5a.4.4)."~~X~O | 0~Callaway, Ed~ed.callaway@motorola.com~1-954-723-8341~1-954-608-7537~Motorola~06~6.5a.4~20~~E~Subclause is missing a period at the end. Also, it should reference the specification for the pulse shaping.~Supply period. End with, "Each sub-chirp is weighted with a raised cosine window in the time domain (6.5a.4.4)."~~X~O | 0~Callaway, Ed~ed.callaway@motorola.com~1-954-723-8341~1-954-608-7537~Motorola~06~6.5a.4~20~~E~Subclause is missing a period at the end. Also, it should reference the specification for the pulse shaping.~Supply period. End with, "Each sub-chirp is weighted with a raised cosine window in the time domain (6.5a.4.4)."~~X~O | 0~Callaway, Ed~ed.callaway@motorola.com~1-954-723-8341~1-954-608-7537~Motorola~06~6.5a.4~20~~E~Subclause is missing a period at the end. Also, it should reference the specification for the pulse shaping.~Supply period. End with, "Each sub-chirp is weighted with a raised cosine window in the time domain (6.5a.4.4)."~~X~O | 0~Callaway, Ed~ed.callaway@motorola.com~1-954-723-8341~1-954-608-7537~Motorola~06~6.5a.4~20~~E~Subclause is missing a period at the end. Also, it should reference the specification for the pulse shaping.~Supply period. End with, "Each sub-chirp is weighted with a raised cosine window in the time domain (6.5a.4.4)."~~X~O | 0~Callaway, Ed~ed.callaway@motorola.com~1-954-723-8341~1-954-608-7537~Motorola~06~6.5a.4~20~~E~Subclause is missing a period at the end. Also, it should reference the specification for the pulse shaping.~Supply period. End with, "Each sub-chirp is weighted with a raised cosine window in the time domain (6.5a.4.4)."~~X~O | 0~Callaway, Ed~ed.callaway@motorola.com~1-954-723-8341~1-954-608-7537~Motorola~06~6.5a.4~20~~E~Subclause is missing a period at the end. Also, it should reference the specification for the pulse shaping.~Supply period. End with, "Each sub-chirp is weighted with a raised cosine window in the time domain (6.5a.4.4)."~~X~O | 0~Callaway, Ed~ed.callaway@motorola.com~1-954-723-8341~1-954-608-7537~Motorola~06~6.5a.4~20~~E~Subclause is missing a period at the end. Also, it should reference the specification for the pulse shaping.~Supply period. End with, "Each sub-chirp is weighted with a raised cosine window in the time domain (6.5a.4.4)."~~X~O | 0~Callaway, Ed~ed.callaway@motorola.com~1-954-723-8341~1-954-608-7537~Motorola~06~6.5a.4~20~~E~Subclause is missing a period at the end. Also, it should reference the specification for the pulse shaping.~Supply period. End with, "Each sub-chirp is weighted with a raised cosine window in the time domain (6.5a.4.4)."~~X~O | 0~Callaway, Ed~ed.callaway@motorola.com~1-954-723-8341~1-954-608-7537~Motorola~06~6.5a.4~20~~E~Subclause is missing a period at the end. Also, it should reference the specification for the pulse shaping.~Supply period. End with, "Each sub-chirp is weighted with a raised cosine window in the time domain (6.5a.4.4)."~~X~O | 0~Callaway, Ed~ed.callaway@motorola.com~1-954-723-8341~1-954-608-7537~Motorola~06~6.5a.4~20~~E~Subclause is missing a period at the end. Also, it should reference the specification for the pulse shaping.~Supply period. End with, "Each sub-chirp is weighted with a raised cosine window in the time domain (6.5a.4.4)."~~X~O | 0~Callaway, Ed~ed.callaway@motorola.com~1-954-723-8341~1-954-608-7537~Motorola~06~6.5a.4~20~~E~Subclause is missing a period at the end. Also, it should reference the specification for the pulse shaping.~Supply period. End with, "Each sub-chirp is weighted with a raised cosine window in the time domain (6.5a.4.4)."~~X~O | 0~Callaway, Ed~ed.callaway@motorola.com~1-954-723-8341~1-954-608-7537~Motorola~06~6.5a.4~20~~E~Subclause is missing a period at the end. Also, it should reference the specification for the pulse shaping.~Supply period. End with, "Each sub-chirp is weighted with a raised cosine window in the time domain (6.5a.4.4)."~~X~O | 0~Callaway, Ed~ed.callaway@motorola.com~1-954-723-8341~1-954-608-7537~Motorola~06~6.5a.4~20~~E~Subclause is missing a period at the end. Also, it should reference the specification for the pulse shaping.~Supply period. End with, "Each sub-chirp is weighted with a raised cosine window in the time domain (6.5a.4.4)."~~X~O | 0~Callaway, Ed~ed.callaway@motorola.com~1-954-723-8341~1-954-608-7537~Motorola~06~6.5a.4~20~~E~Subclause is missing a period at the end. Also, it should reference the specification for the pulse shaping.~Supply period. End with, "Each sub-chirp is weighted with a raised cosine window in the time domain (6.5a.4.4)."~~X~O | 0~Callaway, Ed~ed.callaway@motorola.com~1-954-723-8341~1-954-608-7537~Motorola~06~6.5a.4~20~~E~Subclause is missing a period at the end. Also, it should reference the specification for the pulse shaping.~Supply period. End with, "Each sub-chirp is weighted with a raised cosine window in the time domain (6.5a.4.4)."~~X~O | 0~Callaway, Ed~ed.callaway@motorola.com~1-954-723-8341~1-954-608-7537~Motorola~06~6.5a.4~20~~E~Subclause is missing a period at the end. Also, it should reference the specification for the pulse shaping.~Supply period. End with, "Each sub-chirp is weighted with a raised cosine window in the time domain (6.5a.4.4)."~~X~O | 0~Callaway, Ed~ed.callaway@motorola.com~1-954-723-8341~1-954-608-7537~Motorola~06~6.5a.4~20~~E~Subclause is missing a period at the end. Also, it should reference the specification for the pulse shaping.~Supply period. End with, "Each sub-chirp is weighted with a raised cosine window in the time domain (6.5a.4.4)."~~X~O | 0~Callaway, Ed~ed.callaway@motorola.com~1-954-723-8341~1-954-608-7537~Motorola~06~6.5a.4~20~~E~Subclause is missing a period at the end. Also, it should reference the specification for the pulse shaping.~Supply period. End with, "Each sub-chirp is weighted with a raised cosine window in the time domain (6.5a.4.4)."~~X~O | 0~Callaway, Ed~ed.callaway@motorola.com~1-954-723-8341~1-954-608-7537~Motorola~06~6.5a.4~20~~E~Subclause is missing a period at the end. Also, it should reference the specification for the pulse shaping.~Supply period. End with, "Each sub-chirp is weighted with a raised cosine window in the time domain (6.5a.4.4)."~~X~O | 0~Callaway, Ed~ed.callaway@motorola.com~1-954-723-8341~1-954-608-7537~Motorola~06~6.5a.4~20~~E~Subclause is missing a period at the end. Also, it should reference the specification for the pulse shaping.~Supply period. End with, "Each sub-chirp is weighted with a raised cosine window in the time domain (6.5a.4.4)."~~X~O | 0~Callaway, Ed~ed.callaway@motorola.com~1-954-723-8341~1-954-608-7537~Motorola~06~6.5a.4~20~~E~Subclause is missing a period at the end. Also, it should reference the specification for the pulse shaping.~Supply period. End with, "Each sub-chirp is weighted with a raised cosine window in the time domain (6.5a.4.4)."~~X~O | 0~Callaway, Ed~ed.callaway@motorola.com~1-954-723-8341~1-954-608-7537~Motorola~06~6.5a.4~20~~E~Subclause is missing a period at the end. Also, it should reference the specification for the pulse shaping.~Supply period. End with, "Each sub-chirp is weighted with a raised cosine window in the time domain (6.5a.4.4)."~~X~O | 0~Callaway, Ed~ed.callaway@motorola.com~1-954-723-8341~1-954-608-7537~Motorola~06~6.5a.4~20~~E~Subclause is missing a period at the end. Also, it should reference the specification for the pulse shaping.~Supply period. End with, "Each sub-chirp is weighted with a raised cosine window in the time domain (6.5a.4.4)."~~X~O | 0~Callaway, Ed~ed.callaway@motorola.com~1-954-723-8341~1-954-608-7537~Motorola~06~6.5a.4~20~~E~Subclause is missing a period at the end. Also, it should reference the specification for the pulse shaping.~Supply period. End with, "Each sub-chirp is weighted with a raised cosine window in the time domain (6.5a.4.4)."~~X~O | 0~Callaway, Ed~ed.callaway@motorola.com~1-954-723-8341~1-954-608-7537~Motorola~06~6.5a.4~20~~E~Subclause is missing a period at the end. Also, it should reference the specification for the pulse shaping.~Supply period. End with, "Each sub-chirp is weighted with a raised cosine window in the time domain (6.5a.4.4)."~~X~O | 0~Callaway, Ed~ed.callaway@motorola.com~1-954-723-8341~1-954-608-7537~Motorola~06~6.5a.4~20~~E~Subclause is missing a period at the end. Also, it should reference the specification for the pulse shaping.~Supply period. End with, "Each sub-chirp is weighted with a raised cosine window in the time domain (6.5a.4.4)."~~X~O | 0~Callaway, Ed~ed.callaway@motorola.com~1-954-723-8341~1-954-608-7537~Motorola~06~6.5a.4~20~~E~Subclause is missing a period at the end. Also, it should reference the specification for the pulse shaping.~Supply period. End with, "Each sub-chirp is weighted with a raised cosine window in the time domain (6.5a.4.4)."~~X~O | 0~Callaway, Ed~ed.callaway@motorola.com~1-954-723-8341~1-954-608-7537~Motorola~06~6.5a.4~20~~E~Subclause is missing a period at the end. Also, it should reference the specification for the pulse shaping.~Supply period. End with, "Each sub-chirp is weighted with a raised cosine window in the time domain (6.5a.4.4)."~~X~O | 0~Callaway, Ed~ed.callaway@motorola.com~1-954-723-8341~1-954-608-7537~Motorola~06~6.5a.4~20~~E~Subclause is missing a period at the end. Also, it should reference the specification for the pulse shaping.~Supply period. End with, "Each sub-chirp is weighted with a raised cosine window in the time domain (6.5a.4.4)."~~X~O | 0~Callaway, Ed~ed.callaway@motorola.com~1-954-723-8341~1-954-608-7537~Motorola~06~6.5a.4~20~~E~Subclause is missing a period at the end. Also, it should reference the specification for the pulse shaping.~Supply period. End with, "Each sub-chirp is weighted with a raised cosine window in the time domain (6.5a.4.4)."~~X~O | 0~Callaway, Ed~ed.callaway@motorola.com~1-954-723-8341~1-954-608-7537~Motorola~06~6.5a.4~20~~E~Subclause is missing a period at the end. Also, it should reference the specification for the pulse shaping.~Supply period. End with, "Each sub-chirp is weighted with a raised cosine window in the time domain (6.5a.4.4)."~~X~O | 0~Callaway, Ed~ed.callaway@motorola.com~1-954-723-8341~1-954-608-7537~Motorola~06~6.5a.4~20~~E~Subclause is missing a period at the end. Also, it should reference the specification for the pulse shaping.~Supply period. End with, "Each sub-chirp is weighted with a raised cosine window in the time domain (6.5a.4.4)."~~X~O | 0~Callaway, Ed~ed.callaway@motorola.com~1-954-723-8341~1-954-608-7537~Motorola~06~6.5a.4~20~~E~Subclause is missing a period at the end. Also, it should reference the specification for the pulse shaping.~Supply period. End with, "Each sub-chirp is weighted with a raised cosine window in the time domain (6.5a.4.4)."~~X~O | 0~Callaway, Ed~ed.callaway@motorola.com~1-954-723-8341~1-954-608-7537~Motorola~06~6.5a.4~20~~E~Subclause is missing a period at the end. Also, it should reference the specification for the pulse shaping.~Supply period. End with, "Each sub-chirp is weighted with a raised cosine window in the time domain (6.5a.4.4)."~~X~O | 0~Callaway, Ed~ed.callaway@motorola.com~1-954-723-8341~1-954-608-7537~Motorola~06~6.5a.4~20~~E~Subclause is missing a period at the end. Also, it should reference the specification for the pulse shaping.~Supply period. End with, "Each sub-chirp is weighted with a raised cosine window in the time domain (6.5a.4.4)."~~X~O | 0~Callaway, Ed~ed.callaway@motorola.com~1-954-723-8341~1-954-608-7537~Motorola~06~6.5a.4~20~~E~Subclause is missing a period at the end. Also, it should reference the specification for the pulse shaping.~Supply period. End with, "Each sub-chirp is weighted with a raised cosine window in the time domain (6.5a.4.4)."~~X~O | 0~Callaway, Ed~ed.callaway@motorola.com~1-954-723-8341~1-954-608-7537~Motorola~06~6.5a.4~20~~E~Subclause is missing a period at the end. Also, it should reference the specification for the pulse shaping.~Supply period. End with, "Each sub-chirp is weighted with a raised cosine window in the time domain (6.5a.4.4)."~~X~O | 0~Callaway, Ed~ed.callaway@motorola.com~1-954-723-8341~1-954-608-7537~Motorola~06~6.5a.4~20~~E~Subclause is missing a period at the end. Also, it should reference the specification for the pulse shaping.~Supply period. End with, "Each sub-chirp is weighted with a raised cosine window in the time domain (6.5a.4.4)."~~X~O | 0~Callaway, Ed~ed.callaway@motorola.com~1-954-723-8341~1-954-608-7537~Motorola~06~6.5a.4~20~~E~Subclause is missing a period at the end. Also, it should reference the specification for the pulse shaping.~Supply period. End with, "Each sub-chirp is weighted with a raised cosine window in the time domain (6.5a.4.4)."~~X~O | 0~Callaway, Ed~ed.callaway@motorola.com~1-954-723-8341~1-954-608-7537~Motorola~06~6.5a.4~20~~E~Subclause is missing a period at the end. Also, it should reference the specification for the pulse shaping.~Supply period. End with, "Each sub-chirp is weighted with a raised cosine window in the time domain (6.5a.4.4)."~~X~O | 0~Callaway, Ed~ed.callaway@motorola.com~1-954-723-8341~1-954-608-7537~Motorola~06~6.5a.4~20~~E~Subclause is missing a period at the end. Also, it should reference the specification for the pulse shaping.~Supply period. End with, "Each sub-chirp is weighted with a raised cosine window in the time domain (6.5a.4.4)."~~X~O | 0~Callaway, Ed~ed.callaway@motorola.com~1-954-723-8341~1-954-608-7537~Motorola~06~6.5a.4~20~~E~Subclause is missing a period at the end. Also, it should reference the specification for the pulse shaping.~Supply period. End with, "Each sub-chirp is weighted with a raised cosine window in the time domain (6.5a.4.4)."~~X~O | 0~Callaway, Ed~ed.callaway@motorola.com~1-954-723-8341~1-954-608-7537~Motorola~06~6.5a.4~20~~E~Subclause is missing a period at the end. Also, it should reference the specification for the pulse shaping.~Supply period. End with, "Each sub-chirp is weighted with a raised cosine window in the time domain (6.5a.4.4)."~~X~O | 0~Callaway, Ed~ed.callaway@motorola.com~1-954-723-8341~1-954-608-7537~Motorola~06~6.5a.4~20~~E~Subclause is missing a period at the end. Also, it should reference the specification for the pulse shaping.~Supply period. End with, "Each sub-chirp is weighted with a raised cosine window in the time domain (6.5a.4.4)."~~X~O | 0~Callaway, Ed~ed.callaway@motorola.com~1-954-723-8341~1-954-608-7537~Motorola~06~6.5a.4~20~~E~Subclause is missing a period at the end. Also, it should reference the specification for the pulse shaping.~Supply period. End with, "Each sub-chirp is weighted with a raised cosine window in the time domain (6.5a.4.4)."~~X~O | 0~Callaway, Ed~ed.callaway@motorola.com~1-954-723-8341~1-954-608-7537~Motorola~06~6.5a.4~20~~E~Subclause is missing a period at the end. Also, it should reference the specification for the pulse shaping.~Supply period. End with, "Each sub-chirp is weighted with a raised cosine window in the time domain (6.5a.4.4)."~~X~O | 0~Callaway, Ed~ed.callaway@motorola.com~1-954-723-8341~1-954-608-7537~Motorola~06~6.5a.4~20~~E~Subclause is missing a period at the end. Also, it should reference the specification for the pulse shaping.~Supply period. End with, "Each sub-chirp is weighted with a raised cosine window in the time domain (6.5a.4.4)."~~X~O | 0~Callaway, Ed~ed.callaway@motorola.com~1-954-723-8341~1-954-608-7537~Motorola~06~6.5a.4~20~~E~Subclause is missing a period at the end. Also, it should reference the specification for the pulse shaping.~Supply period. End with, "Each sub-chirp is weighted with a raised cosine window in the time domain (6.5a.4.4)."~~X~O | 0~Callaway, Ed~ed.callaway@motorola.com~1-954-723-8341~1-954-608-7537~Motorola~06~6.5a.4~20~~E~Subclause is missing a period at the end. Also, it should reference the specification for the pulse shaping.~Supply period. End with, "Each sub-chirp is weighted with a raised cosine window in the time domain (6.5a.4.4)."~~X~O | 0~Callaway, Ed~ed.callaway@motorola.com~1-954-723-8341~1-954-608-7537~Motorola~06~6.5a.4~20~~E~Subclause is missing a period at the end. Also, it should reference the specification for the pulse shaping.~Supply period. End with, "Each sub-chirp is weighted with a raised cosine window in the time domain (6.5a.4.4)."~~X~O | 0~Callaway, Ed~ed.callaway@motorola.com~1-954-723-8341~1-954-608-7537~Motorola~06~6.5a.4~20~~E~Subclause is missing a period at the end. Also, it should reference the specification for the pulse shaping.~Supply period. End with, "Each sub-chirp is weighted with a raised cosine window in the time domain (6.5a.4.4)."~~X~O | 0~Callaway, Ed~ed.callaway@motorola.com~1-954-723-8341~1-954-608-7537~Motorola~06~6.5a.4~20~~E~Subclause is missing a period at the end. Also, it should reference the specification for the pulse shaping.~Supply period. End with, "Each sub-chirp is weighted with a raised cosine window in the time domain (6.5a.4.4)."~~X~O | 0~Callaway, Ed~ed.callaway@motorola.com~1-954-723-8341~1-954-608-7537~Motorola~06~6.5a.4~20~~E~Subclause is missing a period at the end. Also, it should reference the specification for the pulse shaping.~Supply period. End with, "Each sub-chirp is weighted with a raised cosine window in the time domain (6.5a.4.4)."~~X~O | 0~Callaway, Ed~ed.callaway@motorola.com~1-954-723-8341~1-954-608-7537~Motorola~06~6.5a.4~20~~E~Subclause is missing a period at the end. Also, it should reference the specification for the pulse shaping.~Supply period. End with, "Each sub-chirp is weighted with a raised cosine window in the time domain (6.5a.4.4)."~~X~O | 0~Callaway, Ed~ed.callaway@motorola.com~1-954-723-8341~1-954-608-7537~Motorola~06~6.5a.4~20~~E~Subclause is missing a period at the end. Also, it should reference the specification for the pulse shaping.~Supply period. End with, "Each sub-chirp is weighted with a raised cosine window in the time domain (6.5a.4.4)."~~X~O | 0~Callaway, Ed~ed.callaway@motorola.com~1-954-723-8341~1-954-608-7537~Motorola~06~6.5a.4~20~~E~Subclause is missing a period at the end. Also, it should reference the specification for the pulse shaping.~Supply period. End with, "Each sub-chirp is weighted with a raised cosine window in the time domain (6.5a.4.4)."~~X~O | 0~Callaway, Ed~ed.callaway@motorola.com~1-954-723-8341~1-954-608-7537~Motorola~06~6.5a.4~20~~E~Subclause is missing a period at the end. Also, it should reference the specification for the pulse shaping.~Supply period. End with, "Each sub-chirp is weighted with a raised cosine window in the time domain (6.5a.4.4)."~~X~O | 0~Callaway, Ed~ed.callaway@motorola.com~1-954-723-8341~1-954-608-7537~Motorola~06~6.5a.4~20~~E~Subclause is missing a period at the end. Also, it should reference the specification for the pulse shaping.~Supply period. End with, "Each sub-chirp is weighted with a raised cosine window in the time domain (6.5a.4.4)."~~X~O | 0~Callaway, Ed~ed.callaway@motorola.com~1-954-723-8341~1-954-608-7537~Motorola~06~6.5a.4~20~~E~Subclause is missing a period at the end. Also, it should reference the specification for the pulse shaping.~Supply period. End with, "Each sub-chirp is weighted with a raised cosine window in the time domain (6.5a.4.4)."~~X~O | 0~Callaway, Ed~ed.callaway@motorola.com~1-954-723-8341~1-954-608-7537~Motorola~06~6.5a.4~20~~E~Subclause is missing a period at the end. Also, it should reference the specification for the pulse shaping.~Supply period. End with, "Each sub-chirp is weighted with a raised cosine window in the time domain (6.5a.4.4)."~~X~O | 0~Callaway, Ed~ed.callaway@motorola.com~1-954-723-8341~1-954-608-7537~Motorola~06~6.5a.4~20~~E~Subclause is missing a period at the end. Also, it should reference the specification for the pulse shaping.~Supply period. End with, "Each sub-chirp is weighted with a raised cosine window in the time domain (6.5a.4.4)."~~X~O | 0~Callaway, Ed~ed.callaway@motorola.com~1-954-723-8341~1-954-608-7537~Motorola~06~6.5a.4~20~~E~Subclause is missing a period at the end. Also, it should reference the specification for the pulse shaping.~Supply period. End with, "Each sub-chirp is weighted with a raised cosine window in the time domain (6.5a.4.4)."~~X~O | 0~Callaway, Ed~ed.callaway@motorola.com~1-954-723-8341~1-954-608-7537~Motorola~06~6.5a.4~20~~E~Subclause is missing a period at the end. Also, it should reference the specification for the pulse shaping.~Supply period. End with, "Each sub-chirp is weighted with a raised cosine window in the time domain (6.5a.4.4)."~~X~O | 0~Callaway, Ed~ed.callaway@motorola.com~1-954-723-8341~1-954-608-7537~Motorola~06~6.5a.4~20~~E~Subclause is missing a period at the end. Also, it should reference the specification for the pulse shaping.~Supply period. End with, "Each sub-chirp is weighted with a raised cosine window in the time domain (6.5a.4.4)."~~X~O | 0~Callaway, Ed~ed.callaway@motorola.com~1-954-723-8341~1-954-608-7537~Motorola~06~6.5a.4~20~~E~Subclause is missing a period at the end. Also, it should reference the specification for the pulse shaping.~Supply period. End with, "Each sub-chirp is weighted with a raised cosine window in the time domain (6.5a.4.4)."~~X~O | 0~Callaway, Ed~ed.callaway@motorola.com~1-954-723-8341~1-954-608-7537~Motorola~06~6.5a.4~20~~E~Subclause is missing a period at the end. Also, it should reference the specification for the pulse shaping.~Supply period. End with, "Each sub-chirp is weighted with a raised cosine window in the time domain (6.5a.4.4)."~~X~O | 0~Callaway, Ed~ed.callaway@motorola.com~1-954-723-8341~1-954-608-7537~Motorola~06~6.5a.4~20~~E~Subclause is missing a period at the end. Also, it should reference the specification for the pulse shaping.~Supply period. End with, "Each sub-chirp is weighted with a raised cosine window in the time domain (6.5a.4.4)."~~X~O | 0~Callaway, Ed~ed.callaway@motorola.com~1-954-723-8341~1-954-608-7537~Motorola~06~6.5a.4~20~~E~Subclause is missing a period at the end. Also, it should reference the specification for the pulse shaping.~Supply period. End with, "Each sub-chirp is weighted with a raised cosine window in the time domain (6.5a.4.4)."~~X~O | 0~Callaway, Ed~ed.callaway@motorola.com~1-954-723-8341~1-954-608-7537~Motorola~06~6.5a.4~20~~E~Subclause is missing a period at the end. Also, it should reference the specification for the pulse shaping.~Supply period. End with, "Each sub-chirp is weighted with a raised cosine window in the time domain (6.5a.4.4)."~~X~O | 0~Callaway, Ed~ed.callaway@motorola.com~1-954-723-8341~1-954-608-7537~Motorola~06~6.5a.4~20~~E~Subclause is missing a period at the end. Also, it should reference the specification for the pulse shaping.~Supply period. End with, "Each sub-chirp is weighted with a raised cosine window in the time domain (6.5a.4.4)."~~X~O | 0~Callaway, Ed~ed.callaway@motorola.com~1-954-723-8341~1-954-608-7537~Motorola~06~6.5a.4~20~~E~Subclause is missing a period at the end. Also, it should reference the specification for the pulse shaping.~Supply period. End with, "Each sub-chirp is weighted with a raised cosine window in the time domain (6.5a.4.4)."~~X~O | 0~Callaway, Ed~ed.callaway@motorola.com~1-954-723-8341~1-954-608-7537~Motorola~06~6.5a.4~20~~E~Subclause is missing a period at the end. Also, it should reference the specification for the pulse shaping.~Supply period. End with, "Each sub-chirp is weighted with a raised cosine window in the time domain (6.5a.4.4)."~~X~O | 0~Callaway, Ed~ed.callaway@motorola.com~1-954-723-8341~1-954-608-7537~Motorola~06~6.5a.4~20~~E~Subclause is missing a period at the end. Also, it should reference the specification for the pulse shaping.~Supply period. End with, "Each sub-chirp is weighted with a raised cosine window in the time domain (6.5a.4.4)."~~X~O | 0~Callaway, Ed~ed.callaway@motorola.com~1-954-723-8341~1-954-608-7537~Motorola~06~6.5a.4~20~~E~Subclause is missing a period at the end. Also, it should reference the specification for the pulse shaping.~Supply period. End with, "Each sub-chirp is weighted with a raised cosine window in the time domain (6.5a.4.4)."~~X~O | 0~Callaway, Ed~ed.callaway@motorola.com~1-954-723-8341~1-954-608-7537~Motorola~06~6.5a.4~20~~E~Subclause is missing a period at the end. Also, it should reference the specification for the pulse shaping.~Supply period. End with, "Each sub-chirp is weighted with a raised cosine window in the time domain (6.5a.4.4)."~~X~O | 0~Callaway, Ed~ed.callaway@motorola.com~1-954-723-8341~1-954-608-7537~Motorola~06~6.5a.4~20~~E~Subclause is missing a period at the end. Also, it should reference the specification for the pulse shaping.~Supply period. End with, "Each sub-chirp is weighted with a raised cosine window in the time domain (6.5a.4.4)."~~X~O | 0~Callaway, Ed~ed.callaway@motorola.com~1-954-723-8341~1-954-608-7537~Motorola~06~6.5a.4~20~~E~Subclause is missing a period at the end. Also, it should reference the specification for the pulse shaping.~Supply period. End with, "Each sub-chirp is weighted with a raised cosine window in the time domain (6.5a.4.4)."~~X~O | 0~Callaway, Ed~ed.callaway@motorola.com~1-954-723-8341~1-954-608-7537~Motorola~06~6.5a.4~20~~E~Subclause is missing a period at the end. Also, it should reference the specification for the pulse shaping.~Supply period. End with, "Each sub-chirp is weighted with a raised cosine window in the time domain (6.5a.4.4)."~~X~O | 0~Callaway, Ed~ed.callaway@motorola.com~1-954-723-8341~1-954-608-7537~Motorola~06~6.5a.4~20~~E~Subclause is missing a period at the end. Also, it should reference the specification for the pulse shaping.~Supply period. End with, "Each sub-chirp is weighted with a raised cosine window in the time domain (6.5a.4.4)."~~X~O | 0~Callaway, Ed~ed.callaway@motorola.com~1-954-723-8341~1-954-608-7537~Motorola~06~6.5a.4~20~~E~Subclause is missing a period at the end. Also, it should reference the specification for the pulse shaping.~Supply period. End with, "Each sub-chirp is weighted with a raised cosine window in the time domain (6.5a.4.4)."~~X~O | 0~Callaway, Ed~ed.callaway@motorola.com~1-954-723-8341~1-954-608-7537~Motorola~06~6.5a.4~20~~E~Subclause is missing a period at the end. Also, it should reference the specification for the pulse shaping.~Supply period. End with, "Each sub-chirp is weighted with a raised cosine window in the time domain (6.5a.4.4)."~~X~O | 0~Callaway, Ed~ed.callaway@motorola.com~1-954-723-8341~1-954-608-7537~Motorola~06~6.5a.4~20~~E~Subclause is missing a period at the end. Also, it should reference the specification for the pulse shaping.~Supply period. End with, "Each sub-chirp is weighted with a raised cosine window in the time domain (6.5a.4.4)."~~X~O | 0~Callaway, Ed~ed.callaway@motorola.com~1-954-723-8341~1-954-608-7537~Motorola~06~6.5a.4~20~~E~Subclause is missing a period at the end. Also, it should reference the specification for the pulse shaping.~Supply period. End with, "Each sub-chirp is weighted with a raised cosine window in the time domain (6.5a.4.4)."~~X~O | 0~Callaway, Ed~ed.callaway@motorola.com~1-954-723-8341~1-954-608-7537~Motorola~06~6.5a.4~20~~E~Subclause is missing a period at the end. Also, it should reference the specification for the pulse shaping.~Supply period. End with, "Each sub-chirp is weighted with a raised cosine window in the time domain (6.5a.4.4)."~~X~O | 0~Callaway, Ed~ed.callaway@motorola.com~1-954-723-8341~1-954-608-7537~Motorola~06~6.5a.4~20~~E~Subclause is missing a period at the end. Also, it should reference the specification for the pulse shaping.~Supply period. End with, "Each sub-chirp is weighted with a raised cosine window in the time domain (6.5a.4.4)."~~X~O | 0~Callaway, Ed~ed.callaway@motorola.com~1-954-723-8341~1-954-608-7537~Motorola~06~6.5a.4~20~~E~Subclause is missing a period at the end. Also, it should reference the specification for the pulse shaping.~Supply period. End with, "Each sub-chirp is weighted with a raised cosine window in the time domain (6.5a.4.4)."~~X~O | 0~Callaway, Ed~ed.callaway@motorola.com~1-954-723-8341~1-954-608-7537~Motorola~06~6.5a.4~20~~E~Subclause is missing a period at the end. Also, it should reference the specification for the pulse shaping.~Supply period. End with, "Each sub-chirp is weighted with a raised cosine window in the time domain (6.5a.4.4)."~~X~O | 0~Callaway, Ed~ed.callaway@motorola.com~1-954-723-8341~1-954-608-7537~Motorola~06~6.5a.4~20~~E~Subclause is missing a period at the end. Also, it should reference the specification for the pulse shaping.~Supply period. End with, "Each sub-chirp is weighted with a raised cosine window in the time domain (6.5a.4.4)."~~X~O | 0~Callaway, Ed~ed.callaway@motorola.com~1-954-723-8341~1-954-608-7537~Motorola~06~6.5a.4~20~~E~Subclause is missing a period at the end. Also, it should reference the specification for the pulse shaping.~Supply period. End with, "Each sub-chirp is weighted with a raised cosine window in the time domain (6.5a.4.4)."~~X~O | 0~Callaway, Ed~ed.callaway@motorola.com~1-954-723-8341~1-954-608-7537~Motorola~06~6.5a.4~20~~E~Subclause is missing a period at the end. Also, it should reference the specification for the pulse shaping.~Supply period. End with, "Each sub-chirp is weighted with a raised cosine window in the time domain (6.5a.4.4)."~~X~O | 0~Callaway, Ed~ed.callaway@motorola.com~1-954-723-8341~1-954-608-7537~Motorola~06~6.5a.4~20~~E~Subclause is missing a period at the end. Also, it should reference the specification for the pulse shaping.~Supply period. End with, "Each sub-chirp is weighted with a raised cosine window in the time domain (6.5a.4.4)."~~X~O | 0~Callaway, Ed~ed.callaway@motorola.com~1-954-723-8341~1-954-608-7537~Motorola~06~6.5a.4~20~~E~Subclause is missing a period at the end. Also, it should reference the specification for the pulse shaping.~Supply period. End with, "Each sub-chirp is weighted with a raised cosine window in the time domain (6.5a.4.4)."~~X~O | 0~Callaway, Ed~ed.callaway@motorola.com~1-954-723-8341~1-954-608-7537~Motorola~06~6.5a.4~20~~E~Subclause is missing a period at the end. Also, it should reference the specification for the pulse shaping.~Supply period. End with, "Each sub-chirp is weighted with a raised cosine window in the time domain (6.5a.4.4)."~~X~O | 0~Callaway, Ed~ed.callaway@motorola.com~1-954-723-8341~1-954-608-7537~Motorola~06~6.5a.4~20~~E~Subclause is missing a period at the end. Also, it should reference the specification for the pulse shaping.~Supply period. End with, "Each sub-chirp is weighted with a raised cosine window in the time domain (6.5a.4.4)."~~X~O | 0~Callaway, Ed~ed.callaway@motorola.com~1-954-723-8341~1-954-608-7537~Motorola~06~6.5a.4~20~~E~Subclause is missing a period at the end. Also, it should reference the specification for the pulse shaping.~Supply period. End with, "Each sub-chirp is weighted with a raised cosine window in the time domain (6.5a.4.4)."~~X~O | 0~Callaway, Ed~ed.callaway@motorola.com~1-954-723-8341~1-954-608-7537~Motorola~06~6.5a.4~20~~E~Subclause is missing a period at the end. Also, it should reference the specification for the pulse shaping.~Supply period. End with, "Each sub-chirp is weighted with a raised cosine window in the time domain (6.5a.4.4)."~~X~O | 0~Callaway, Ed~ed.callaway@motorola.com~1-954-723-8341~1-954-608-7537~Motorola~06~6.5a.4~20~~E~Subclause is missing a period at the end. Also, it should reference the specification for the pulse shaping.~Supply period. End with, "Each sub-chirp is weighted with a raised cosine window in the time domain (6.5a.4.4)."~~X~O | 0~Callaway, Ed~ed.callaway@motorola.com~1-954-723-8341~1-954-608-7537~Motorola~06~6.5a.4~20~~E~Subclause is missing a period at the end. Also, it should reference the specification for the pulse shaping.~Supply period. End with, "Each sub-chirp is weighted with a raised cosine window in the time domain (6.5a.4.4)."~~X~O | 0~Callaway, Ed~ed.callaway@motorola.com~1-954-723-8341~1-954-608-7537~Motorola~06~6.5a.4~20~~E~Subclause is missing a period at the end. Also, it should reference the specification for the pulse shaping.~Supply period. End with, "Each sub-chirp is weighted with a raised cosine window in the time domain (6.5a.4.4)."~~X~O | 0~Callaway, Ed~ed.callaway@motorola.com~1-954-723-8341~1-954-608-7537~Motorola~06~6.5a.4~20~~E~Subclause is missing a period at the end. Also, it should reference the specification for the pulse shaping.~Supply period. End with, "Each sub-chirp is weighted with a raised cosine window in the time domain (6.5a.4.4)."~~X~O | 0~Callaway, Ed~ed.callaway@motorola.com~1-954-723-8341~1-954-608-7537~Motorola~06~6.5a.4~20~~E~Subclause is missing a period at the end. Also, it should reference the specification for the pulse shaping.~Supply period. End with, "Each sub-chirp is weighted with a raised cosine window in the time domain (6.5a.4.4)."~~X~O | 0~Callaway, Ed~ed.callaway@motorola.com~1-954-723-8341~1-954-608-7537~Motorola~06~6.5a.4~20~~E~Subclause is missing a period at the end. Also, it should reference the specification for the pulse shaping.~Supply period. End with, "Each sub-chirp is weighted with a raised cosine window in the time domain (6.5a.4.4)."~~X~O | 0~Callaway, Ed~ed.callaway@motorola.com~1-954-723-8341~1-954-608-7537~Motorola~06~6.5a.4~20~~E~Subclause is missing a period at the end. Also, it should reference the specification for the pulse shaping.~Supply period. End with, "Each sub-chirp is weighted with a raised cosine window in the time domain (6.5a.4.4)."~~X~O | 0~Callaway, Ed~ed.callaway@motorola.com~1-954-723-8341~1-954-608-7537~Motorola~06~6.5a.4~20~~E~Subclause is missing a period at the end. Also, it should reference the specification for the pulse shaping.~Supply period. End with, "Each sub-chirp is weighted with a raised cosine window in the time domain (6.5a.4.4)."~~X~O | 0~Callaway, Ed~ed.callaway@motorola.com~1-954-723-8341~1-954-608-7537~Motorola~06~6.5a.4~20~~E~Subclause is missing a period at the end. Also, it should reference the specification for the pulse shaping.~Supply period. End with, "Each sub-chirp is weighted with a raised cosine window in the time domain (6.5a.4.4)."~~X~O | 0~Callaway, Ed~ed.callaway@motorola.com~1-954-723-8341~1-954-608-7537~Motorola~06~6.5a.4~20~~E~Subclause is missing a period at the end. Also, it should reference the specification for the pulse shaping.~Supply period. End with, "Each sub-chirp is weighted with a raised cosine window in the time domain (6.5a.4.4)."~~X~O | 0~Callaway, Ed~ed.callaway@motorola.com~1-954-723-8341~1-954-608-7537~Motorola~06~6.5a.4~20~~E~Subclause is missing a period at the end. Also, it should reference the specification for the pulse shaping.~Supply period. End with, "Each sub-chirp is weighted with a raised cosine window in the time domain (6.5a.4.4)."~~X~O | 0~Callaway, Ed~ed.callaway@motorola.com~1-954-723-8341~1-954-608-7537~Motorola~06~6.5a.4~20~~E~Subclause is missing a period at the end. Also, it should reference the specification for the pulse shaping.~Supply period. End with, "Each sub-chirp is weighted with a raised cosine window in the time domain (6.5a.4.4)."~~X~O | 0~Callaway, Ed~ed.callaway@motorola.com~1-954-723-8341~1-954-608-7537~Motorola~06~6.5a.4~20~~E~Subclause is missing a period at the end. Also, it should reference the specification for the pulse shaping.~Supply period. End with, "Each sub-chirp is weighted with a raised cosine window in the time domain (6.5a.4.4)."~~X~O | 0~Callaway, Ed~ed.callaway@motorola.com~1-954-723-8341~1-954-608-7537~Motorola~06~6.5a.4~20~~E~Subclause is missing a period at the end. Also, it should reference the specification for the pulse shaping.~Supply period. End with, "Each sub-chirp is weighted with a raised cosine window in the time domain (6.5a.4.4)."~~X~O | 0~Callaway, Ed~ed.callaway@motorola.com~1-954-723-8341~1-954-608-7537~Motorola~06~6.5a.4~20~~E~Subclause is missing a period at the end. Also, it should reference the specification for the pulse shaping.~Supply period. End with, "Each sub-chirp is weighted with a raised cosine window in the time domain (6.5a.4.4)."~~X~O | 0~Callaway, Ed~ed.callaway@motorola.com~1-954-723-8341~1-954-608-7537~Motorola~06~6.5a.4~20~~E~Subclause is missing a period at the end. Also, it should reference the specification for the pulse shaping.~Supply period. End with, "Each sub-chirp is weighted with a raised cosine window in the time domain (6.5a.4.4)."~~X~O | 0~Callaway, Ed~ed.callaway@motorola.com~1-954-723-8341~1-954-608-7537~Motorola~06~6.5a.4~20~~E~Subclause is missing a period at the end. Also, it should reference the specification for the pulse shaping.~Supply period. End with, "Each sub-chirp is weighted with a raised cosine window in the time domain (6.5a.4.4)."~~X~O | 0~Callaway, Ed~ed.callaway@motorola.com~1-954-723-8341~1-954-608-7537~Motorola~06~6.5a.4~20~~E~Subclause is missing a period at the end. Also, it should reference the specification for the pulse shaping.~Supply period. End with, "Each sub-chirp is weighted with a raised cosine window in the time domain (6.5a.4.4)."~~X~O | 0~Callaway, Ed~ed.callaway@motorola.com~1-954-723-8341~1-954-608-7537~Motorola~06~6.5a.4~20~~E~Subclause is missing a period at the end. Also, it should reference the specification for the pulse shaping.~Supply period. End with, "Each sub-chirp is weighted with a raised cosine window in the time domain (6.5a.4.4)."~~X~O | 0~Callaway, Ed~ed.callaway@motorola.com~1-954-723-8341~1-954-608-7537~Motorola~06~6.5a.4~20~~E~Subclause is missing a period at the end. Also, it should reference the specification for the pulse shaping.~Supply period. End with, "Each sub-chirp is weighted with a raised cosine window in the time domain (6.5a.4.4)."~~X~O | 0~Callaway, Ed~ed.callaway@motorola.com~1-954-723-8341~1-954-608-7537~Motorola~06~6.5a.4~20~~E~Subclause is missing a period at the end. Also, it should reference the specification for the pulse shaping.~Supply period. End with, "Each sub-chirp is weighted with a raised cosine window in the time domain (6.5a.4.4)."~~X~O | 0~Callaway, Ed~ed.callaway@motorola.com~1-954-723-8341~1-954-608-7537~Motorola~06~6.5a.4~20~~E~Subclause is missing a period at the end. Also, it should reference the specification for the pulse shaping.~Supply period. End with, "Each sub-chirp is weighted with a raised cosine window in the time domain (6.5a.4.4)."~~X~O | 0~Callaway, Ed~ed.callaway@motorola.com~1-954-723-8341~1-954-608-7537~Motorola~06~6.5a.4~20~~E~Subclause is missing a period at the end. Also, it should reference the specification for the pulse shaping.~Supply period. End with, "Each sub-chirp is weighted with a raised cosine window in the time domain (6.5a.4.4)."~~X~O | 0~Callaway, Ed~ed.callaway@motorola.com~1-954-723-8341~1-954-608-7537~Motorola~06~6.5a.4~20~~E~Subclause is missing a period at the end. Also, it should reference the specification for the pulse shaping.~Supply period. End with, "Each sub-chirp is weighted with a raised cosine window in the time domain (6.5a.4.4)."~~X~O | 0~Callaway, Ed~ed.callaway@motorola.com~1-954-723-8341~1-954-608-7537~Motorola~06~6.5a.4~20~~E~Subclause is missing a period at the end. Also, it should reference the specification for the pulse shaping.~Supply period. End with, "Each sub-chirp is weighted with a raised cosine window in the time domain (6.5a.4.4)."~~X~O | 0~Callaway, Ed~ed.callaway@motorola.com~1-954-723-8341~1-954-608-7537~Motorola~06~6.5a.4~20~~E~Subclause is missing a period at the end. Also, it should reference the specification for the pulse shaping.~Supply period. End with, "Each sub-chirp is weighted with a raised cosine window in the time domain (6.5a.4.4)."~~X~O | 0~Callaway, Ed~ed.callaway@motorola.com~1-954-723-8341~1-954-608-7537~Motorola~06~6.5a.4~20~~E~Subclause is missing a period at the end. Also, it should reference the specification for the pulse shaping.~Supply period. End with, "Each sub-chirp is weighted with a raised cosine window in the time domain (6.5a.4.4)."~~X~O | 0~Callaway, Ed~ed.callaway@motorola.com~1-954-723-8341~1-954-608-7537~Motorola~06~6.5a.4~20~~E~Subclause is missing a period at the end. Also, it should reference the specification for the pulse shaping.~Supply period. End with, "Each sub-chirp is weighted with a raised cosine window in the time domain (6.5a.4.4)."~~X~O | 0~Callaway, Ed~ed.callaway@motorola.com~1-954-723-8341~1-954-608-7537~Motorola~06~6.5a.4~20~~E~Subclause is missing a period at the end. Also, it should reference the specification for the pulse shaping.~Supply period. End with, "Each sub-chirp is weighted with a raised cosine window in the time domain (6.5a.4.4)."~~X~O | 0~Callaway, Ed~ed.callaway@motorola.com~1-954-723-8341~1-954-608-7537~Motorola~06~6.5a.4~20~~E~Subclause is missing a period at the end. Also, it should reference the specification for the pulse shaping.~Supply period. End with, "Each sub-chirp is weighted with a raised cosine window in the time domain (6.5a.4.4)."~~X~O | 0~Callaway, Ed~ed.callaway@motorola.com~1-954-723-8341~1-954-608-7537~Motorola~06~6.5a.4~20~~E~Subclause is missing a period at the end. Also, it should reference the specification for the pulse shaping.~Supply period. End with, "Each sub-chirp is weighted with a raised cosine window in the time domain (6.5a.4.4)."~~X~O | 0~Callaway, Ed~ed.callaway@motorola.com~1-954-723-8341~1-954-608-7537~Motorola~06~6.5a.4~20~~E~Subclause is missing a period at the end. Also, it should reference the specification for the pulse shaping.~Supply period. End with, "Each sub-chirp is weighted with a raised cosine window in the time domain (6.5a.4.4)."~~X~O | 0~Callaway, Ed~ed.callaway@motorola.com~1-954-723-8341~1-954-608-7537~Motorola~06~6.5a.4~20~~E~Subclause is missing a period at the end. Also, it should reference the specification for the pulse shaping.~Supply period. End with, "Each sub-chirp is weighted with a raised cosine window in the time domain (6.5a.4.4)."~~X~O | 0~Callaway, Ed~ed.callaway@motorola.com~1-954-723-8341~1-954-608-7537~Motorola~06~6.5a.4~20~~E~Subclause is missing a period at the end. Also, it should reference the specification for the pulse shaping.~Supply period. End with, "Each sub-chirp is weighted with a raised cosine window in the time domain (6.5a.4.4)."~~X~O | 0~Callaway, Ed~ed.callaway@motorola.com~1-954-723-8341~1-954-608-7537~Motorola~06~6.5a.4~20~~E~Subclause is missing a period at the end. Also, it should reference the specification for the pulse shaping.~Supply period. End with, "Each sub-chirp is weighted with a raised cosine window in the time domain (6.5a.4.4)."~~X~O | 0~Callaway, Ed~ed.callaway@motorola.com~1-954-723-8341~1-954-608-7537~Motorola~06~6.5a.4~20~~E~Subclause is missing a period at the end. Also, it should reference the specification for the pulse shaping.~Supply period. End with, "Each sub-chirp is weighted with a raised cosine window in the time domain (6.5a.4.4)."~~X~O | 0~Callaway, Ed~ed.callaway@motorola.com~1-954-723-8341~1-954-608-7537~Motorola~06~6.5a.4~20~~E~Subclause is missing a period at the end. Also, it should reference the specification for the pulse shaping.~Supply period. End with, "Each sub-chirp is weighted with a raised cosine window in the time domain (6.5a.4.4)."~~X~O | 0~Callaway, Ed~ed.callaway@motorola.com~1-954-723-8341~1-954-608-7537~Motorola~06~6.5a.4~20~~E~Subclause is missing a period at the end. Also, it should reference the specification for the pulse shaping.~Supply period. End with, "Each sub-chirp is weighted with a raised cosine window in the time domain (6.5a.4.4)."~~X~O | 0~Callaway, Ed~ed.callaway@motorola.com~1-954-723-8341~1-954-608-7537~Motorola~06~6.5a.4~20~~E~Subclause is missing a period at the end. Also, it should reference the specification for the pulse shaping.~Supply period. End with, "Each sub-chirp is weighted with a raised cosine window in the time domain (6.5a.4.4)."~~X~O | 0~Callaway, Ed~ed.callaway@motorola.com~1-954-723-8341~1-954-608-7537~Motorola~06~6.5a.4~20~~E~Subclause is missing a period at the end. Also, it should reference the specification for the pulse shaping.~Supply period. End with, "Each sub-chirp is weighted with a raised cosine window in the time domain (6.5a.4.4)."~~X~O | 0~Callaway, Ed~ed.callaway@motorola.com~1-954-723-8341~1-954-608-7537~Motorola~06~6.5a.4~20~~E~Subclause is missing a period at the end. Also, it should reference the specification for the pulse shaping.~Supply period. End with, "Each sub-chirp is weighted with a raised cosine window in the time domain (6.5a.4.4)."~~X~O | 0~Callaway, Ed~ed.callaway@motorola.com~1-954-723-8341~1-954-608-7537~Motorola~06~6.5a.4~20~~E~Subclause is missing a period at the end. Also, it should reference the specification for the pulse shaping.~Supply period. End with, "Each sub-chirp is weighted with a raised cosine window in the time domain (6.5a.4.4)."~~X~O | 0~Callaway, Ed~ed.callaway@motorola.com~1-954-723-8341~1-954-608-7537~Motorola~06~6.5a.4~20~~E~Subclause is missing a period at the end. Also, it should reference the specification for the pulse shaping.~Supply period. End with, "Each sub-chirp is weighted with a raised cosine window in the time domain (6.5a.4.4)."~~X~O | 0~Callaway, Ed~ed.callaway@motorola.com~1-954-723-8341~1-954-608-7537~Motorola~06~6.5a.4~20~~E~Subclause is missing a period at the end. Also, it should reference the specification for the pulse shaping.~Supply period. End with, "Each sub-chirp is weighted with a raised cosine window in the time domain (6.5a.4.4)."~~X~O | 0~Callaway, Ed~ed.callaway@motorola.com~1-954-723-8341~1-954-608-7537~Motorola~06~6.5a.4~20~~E~Subclause is missing a period at the end. Also, it should reference the specification for the pulse shaping.~Supply period. End with, "Each sub-chirp is weighted with a raised cosine window in the time domain (6.5a.4.4)."~~X~O | 0~Callaway, Ed~ed.callaway@motorola.com~1-954-723-8341~1-954-608-7537~Motorola~06~6.5a.4~20~~E~Subclause is missing a period at the end. Also, it should reference the specification for the pulse shaping.~Supply period. End with, "Each sub-chirp is weighted with a raised cosine window in the time domain (6.5a.4.4)."~~X~O | 0~Callaway, Ed~ed.callaway@motorola.com~1-954-723-8341~1-954-608-7537~Motorola~06~6.5a.4~20~~E~Subclause is missing a period at the end. Also, it should reference the specification for the pulse shaping.~Supply period. End with, "Each sub-chirp is weighted with a raised cosine window in the time domain (6.5a.4.4)."~~X~O | 0~Callaway, Ed~ed.callaway@motorola.com~1-954-723-8341~1-954-608-7537~Motorola~06~6.5a.4~20~~E~Subclause is missing a period at the end. Also, it should reference the specification for the pulse shaping.~Supply period. End with, "Each sub-chirp is weighted with a raised cosine window in the time domain (6.5a.4.4)."~~X~O | 0~Callaway, Ed~ed.callaway@motorola.com~1-954-723-8341~1-954-608-7537~Motorola~06~6.5a.4~20~~E~Subclause is missing a period at the end. Also, it should reference the specification for the pulse shaping.~Supply period. End with, "Each sub-chirp is weighted with a raised cosine window in the time domain (6.5a.4.4)."~~X~O | 0~Callaway, Ed~ed.callaway@motorola.com~1-954-723-8341~1-954-608-7537~Motorola~06~6.5a.4~20~~E~Subclause is missing a period at the end. Also, it should reference the specification for the pulse shaping.~Supply period. End with, "Each sub-chirp is weighted with a raised cosine window in the time domain (6.5a.4.4)."~~X~O | 0~Callaway, Ed~ed.callaway@motorola.com~1-954-723-8341~1-954-608-7537~Motorola~06~6.5a.4~20~~E~Subclause is missing a period at the end. Also, it should reference the specification for the pulse shaping.~Supply period. End with, "Each sub-chirp is weighted with a raised cosine window in the time domain (6.5a.4.4)."~~X~O | 0~Callaway, Ed~ed.callaway@motorola.com~1-954-723-8341~1-954-608-7537~Motorola~06~6.5a.4~20~~E~Subclause is missing a period at the end. Also, it should reference the specification for the pulse shaping.~Supply period. End with, "Each sub-chirp is weighted with a raised cosine window in the time domain (6.5a.4.4)."~~X~O | 0~Callaway, Ed~ed.callaway@motorola.com~1-954-723-8341~1-954-608-7537~Motorola~06~6.5a.4~20~~E~Subclause is missing a period at the end. Also, it should reference the specification for the pulse shaping.~Supply period. End with, "Each sub-chirp is weighted with a raised cosine window in the time domain (6.5a.4.4)."~~X~O | 0~Callaway, Ed~ed.callaway@motorola.com~1-954-723-8341~1-954-608-7537~Motorola~06~6.5a.4~20~~E~Subclause is missing a period at the end. Also, it should reference the specification for the pulse shaping.~Supply period. End with, "Each sub-chirp is weighted with a raised cosine window in the time domain (6.5a.4.4)."~~X~O | 0~Callaway, Ed~ed.callaway@motorola.com~1-954-723-8341~1-954-608-7537~Motorola~06~6.5a.4~20~~E~Subclause is missing a period at the end. Also, it should reference the specification for the pulse shaping.~Supply period. End with, "Each sub-chirp is weighted with a raised cosine window in the time domain (6.5a.4.4)."~~X~O | 0~Callaway, Ed~ed.callaway@motorola.com~1-954-723-8341~1-954-608-7537~Motorola~06~6.5a.4~20~~E~Subclause is missing a period at the end. Also, it should reference the specification for the pulse shaping.~Supply period. End with, "Each sub-chirp is weighted with a raised cosine window in the time domain (6.5a.4.4)."~~X~O | 0~Callaway, Ed~ed.callaway@motorola.com~1-954-723-8341~1-954-608-7537~Motorola~06~6.5a.4~20~~E~Subclause is missing a period at the end. Also, it should reference the specification for the pulse shaping.~Supply period. End with, "Each sub-chirp is weighted with a raised cosine window in the time domain (6.5a.4.4)."~~X~O | 0~Callaway, Ed~ed.callaway@motorola.com~1-954-723-8341~1-954-608-7537~Motorola~06~6.5a.4~20~~E~Subclause is missing a period at the end. Also, it should reference the specification for the pulse shaping.~Supply period. End with, "Each sub-chirp is weighted with a raised cosine window in the time domain (6.5a.4.4)."~~X~O | 0~Callaway, Ed~ed.callaway@motorola.com~1-954-723-8341~1-954-608-7537~Motorola~06~6.5a.4~20~~E~Subclause is missing a period at the end. Also, it should reference the specification for the pulse shaping.~Supply period. End with, "Each sub-chirp is weighted with a raised cosine window in the time domain (6.5a.4.4)."~~X~O | 0~Callaway, Ed~ed.callaway@motorola.com~1-954-723-8341~1-954-608-7537~Motorola~06~6.5a.4~20~~E~Subclause is missing a period at the end. Also, it should reference the specification for the pulse shaping.~Supply period. End with, "Each sub-chirp is weighted with a raised cosine window in the time domain (6.5a.4.4)."~~X~O | 0~Callaway, Ed~ed.callaway@motorola.com~1-954-723-8341~1-954-608-7537~Motorola~06~6.5a.4~20~~E~Subclause is missing a period at the end. Also, it should reference the specification for the pulse shaping.~Supply period. End with, "Each sub-chirp is weighted with a raised cosine window in the time domain (6.5a.4.4)."~~X~O | 0~Callaway, Ed~ed.callaway@motorola.com~1-954-723-8341~1-954-608-7537~Motorola~06~6.5a.4~20~~E~Subclause is missing a period at the end. Also, it should reference the specification for the pulse shaping.~Supply period. End with, "Each sub-chirp is weighted with a raised cosine window in the time domain (6.5a.4.4)."~~X~O | 0~Callaway, Ed~ed.callaway@motorola.com~1-954-723-8341~1-954-608-7537~Motorola~06~6.5a.4~20~~E~Subclause is missing a period at the end. Also, it should reference the specification for the pulse shaping.~Supply period. End with, "Each sub-chirp is weighted with a raised cosine window in the time domain (6.5a.4.4)."~~X~O | 0~Callaway, Ed~ed.callaway@motorola.com~1-954-723-8341~1-954-608-7537~Motorola~06~6.5a.4~20~~E~Subclause is missing a period at the end. Also, it should reference the specification for the pulse shaping.~Supply period. End with, "Each sub-chirp is weighted with a raised cosine window in the time domain (6.5a.4.4)."~~X~O | 0~Callaway, Ed~ed.callaway@motorola.com~1-954-723-8341~1-954-608-7537~Motorola~06~6.5a.4~20~~E~Subclause is missing a period at the end. Also, it should reference the specification for the pulse shaping.~Supply period. End with, "Each sub-chirp is weighted with a raised cosine window in the time domain (6.5a.4.4)."~~X~O | 0~Callaway, Ed~ed.callaway@motorola.com~1-954-723-8341~1-954-608-7537~Motorola~06~6.5a.4~20~~E~Subclause is missing a period at the end. Also, it should reference the specification for the pulse shaping.~Supply period. End with, "Each sub-chirp is weighted with a raised cosine window in the time domain (6.5a.4.4)."~~X~O | 0~Callaway, Ed~ed.callaway@motorola.com~1-954-723-8341~1-954-608-7537~Motorola~06~6.5a.4~20~~E~Subclause is missing a period at the end. Also, it should reference the specification for the pulse shaping.~Supply period. End with, "Each sub-chirp is weighted with a raised cosine window in the time domain (6.5a.4.4)."~~X~O | 0~Callaway, Ed~ed.callaway@motorola.com~1-954-723-8341~1-954-608-7537~Motorola~06~6.5a.4~20~~E~Subclause is missing a period at the end. Also, it should reference the specification for the pulse shaping.~Supply period. End with, "Each sub-chirp is weighted with a raised cosine window in the time domain (6.5a.4.4)."~~X~O | 0~Callaway, Ed~ed.callaway@motorola.com~1-954-723-8341~1-954-608-7537~Motorola~06~6.5a.4~20~~E~Subclause is missing a period at the end. Also, it should reference the specification for the pulse shaping.~Supply period. End with, "Each sub-chirp is weighted with a raised cosine window in the time domain (6.5a.4.4)."~~X~O | 0~Callaway, Ed~ed.callaway@motorola.com~1-954-723-8341~1-954-608-7537~Motorola~06~6.5a.4~20~~E~Subclause is missing a period at the end. Also, it should reference the specification for the pulse shaping.~Supply period. End with, "Each sub-chirp is weighted with a raised cosine window in the time domain (6.5a.4.4)."~~X~O | 0~Callaway, Ed~ed.callaway@motorola.com~1-954-723-8341~1-954-608-7537~Motorola~06~6.5a.4~20~~E~Subclause is missing a period at the end. Also, it should reference the specification for the pulse shaping.~Supply period. End with, "Each sub-chirp is weighted with a raised cosine window in the time domain (6.5a.4.4)."~~X~O | 0~Callaway, Ed~ed.callaway@motorola.com~1-954-723-8341~1-954-608-7537~Motorola~06~6.5a.4~20~~E~Subclause is missing a period at the end. Also, it should reference the specification for the pulse shaping.~Supply period. End with, "Each sub-chirp is weighted with a raised cosine window in the time domain (6.5a.4.4)."~~X~O | 0~Callaway, Ed~ed.callaway@motorola.com~1-954-723-8341~1-954-608-7537~Motorola~06~6.5a.4~20~~E~Subclause is missing a period at the end. Also, it should reference the specification for the pulse shaping.~Supply period. End with, "Each sub-chirp is weighted with a raised cosine window in the time domain (6.5a.4.4)."~~X~O | 0~Callaway, Ed~ed.callaway@motorola.com~1-954-723-8341~1-954-608-7537~Motorola~06~6.5a.4~20~~E~Subclause is missing a period at the end. Also, it should reference the specification for the pulse shaping.~Supply period. End with, "Each sub-chirp is weighted with a raised cosine window in the time domain (6.5a.4.4)."~~X~O | 0~Callaway, Ed~ed.callaway@motorola.com~1-954-723-8341~1-954-608-7537~Motorola~06~6.5a.4~20~~E~Subclause is missing a period at the end. Also, it should reference the specification for the pulse shaping.~Supply period. End with, "Each sub-chirp is weighted with a raised cosine window in the time domain (6.5a.4.4)."~~X~O | 0~Callaway, Ed~ed.callaway@motorola.com~1-954-723-8341~1-954-608-7537~Motorola~06~6.5a.4~20~~E~Subclause is missing a period at the end. Also, it should reference the specification for the pulse shaping.~Supply period. End with, "Each sub-chirp is weighted with a raised cosine window in the time domain (6.5a.4.4)."~~X~O | 0~Callaway, Ed~ed.callaway@motorola.com~1-954-723-8341~1-954-608-7537~Motorola~06~6.5a.4~20~~E~Subclause is missing a period at the end. Also, it should reference the specification for the pulse shaping.~Supply period. End with, "Each sub-chirp is weighted with a raised cosine window in the time domain (6.5a.4.4)."~~X~O | 0~Callaway, Ed~ed.callaway@motorola.com~1-954-723-8341~1-954-608-7537~Motorola~06~6.5a.4~20~~E~Subclause is missing a period at the end. Also, it should reference the specification for the pulse shaping.~Supply period. End with, "Each sub-chirp is weighted with a raised cosine window in the time domain (6.5a.4.4)."~~X~O | 0~Callaway, Ed~ed.callaway@motorola.com~1-954-723-8341~1-954-608-7537~Motorola~06~6.5a.4~20~~E~Subclause is missing a period at the end. Also, it should reference the specification for the pulse shaping.~Supply period. End with, "Each sub-chirp is weighted with a raised cosine window in the time domain (6.5a.4.4)."~~X~O | 0~Callaway, Ed~ed.callaway@motorola.com~1-954-723-8341~1-954-608-7537~Motorola~06~6.5a.4~20~~E~Subclause is missing a period at the end. Also, it should reference the specification for the pulse shaping.~Supply period. End with, "Each sub-chirp is weighted with a raised cosine window in the time domain (6.5a.4.4)."~~X~O | 0~Callaway, Ed~ed.callaway@motorola.com~1-954-723-8341~1-954-608-7537~Motorola~06~6.5a.4~20~~E~Subclause is missing a period at the end. Also, it should reference the specification for the pulse shaping.~Supply period. End with, "Each sub-chirp is weighted with a raised cosine window in the time domain (6.5a.4.4)."~~X~O | 0~Callaway, Ed~ed.callaway@motorola.com~1-954-723-8341~1-954-608-7537~Motorola~06~6.5a.4~20~~E~Subclause is missing a period at the end. Also, it should reference the specification for the pulse shaping.~Supply period. End with, "Each sub-chirp is weighted with a raised cosine window in the time domain (6.5a.4.4)."~~X~O | 0~Callaway, Ed~ed.callaway@motorola.com~1-954-723-8341~1-954-608-7537~Motorola~06~6.5a.4~20~~E~Subclause is missing a period at the end. Also, it should reference the specification for the pulse shaping.~Supply period. End with, "Each sub-chirp is weighted with a raised cosine window in the time domain (6.5a.4.4)."~~X~O | 0~Callaway, Ed~ed.callaway@motorola.com~1-954-723-8341~1-954-608-7537~Motorola~06~6.5a.4~20~~E~Subclause is missing a period at the end. Also, it should reference the specification for the pulse shaping.~Supply period. End with, "Each sub-chirp is weighted with a raised cosine window in the time domain (6.5a.4.4)."~~X~O | 0~Callaway, Ed~ed.callaway@motorola.com~1-954-723-8341~1-954-608-7537~Motorola~06~6.5a.4~20~~E~Subclause is missing a period at the end. Also, it should reference the specification for the pulse shaping.~Supply period. End with, "Each sub-chirp is weighted with a raised cosine window in the time domain (6.5a.4.4)."~~X~O | 0~Callaway, Ed~ed.callaway@motorola.com~1-954-723-8341~1-954-608-7537~Motorola~06~6.5a.4~20~~E~Subclause is missing a period at the end. Also, it should reference the specification for the pulse shaping.~Supply period. End with, "Each sub-chirp is weighted with a raised cosine window in the time domain (6.5a.4.4)."~~X~O | 0~Callaway, Ed~ed.callaway@motorola.com~1-954-723-8341~1-954-608-7537~Motorola~06~6.5a.4~20~~E~Subclause is missing a period at the end. Also, it should reference the specification for the pulse shaping.~Supply period. End with, "Each sub-chirp is weighted with a raised cosine window in the time domain (6.5a.4.4)."~~X~O | 0~Callaway, Ed~ed.callaway@motorola.com~1-954-723-8341~1-954-608-7537~Motorola~06~6.5a.4~20~~E~Subclause is missing a period at the end. Also, it should reference the specification for the pulse shaping.~Supply period. End with, "Each sub-chirp is weighted with a raised cosine window in the time domain (6.5a.4.4)."~~X~O | 0~Callaway, Ed~ed.callaway@motorola.com~1-954-723-8341~1-954-608-7537~Motorola~06~6.5a.4~20~~E~Subclause is missing a period at the end. Also, it should reference the specification for the pulse shaping.~Supply period. End with, "Each sub-chirp is weighted with a raised cosine window in the time domain (6.5a.4.4)."~~X~O | 0~Callaway, Ed~ed.callaway@motorola.com~1-954-723-8341~1-954-608-7537~Motorola~06~6.5a.4~20~~E~Subclause is missing a period at the end. Also, it should reference the specification for the pulse shaping.~Supply period. End with, "Each sub-chirp is weighted with a raised cosine window in the time domain (6.5a.4.4)."~~X~O | 0~Callaway, Ed~ed.callaway@motorola.com~1-954-723-8341~1-954-608-7537~Motorola~06~6.5a.4~20~~E~Subclause is missing a period at the end. Also, it should reference the specification for the pulse shaping.~Supply period. End with, "Each sub-chirp is weighted with a raised cosine window in the time domain (6.5a.4.4)."~~X~O | 0~Callaway, Ed~ed.callaway@motorola.com~1-954-723-8341~1-954-608-7537~Motorola~06~6.5a.4~20~~E~Subclause is missing a period at the end. Also, it should reference the specification for the pulse shaping.~Supply period. End with, "Each sub-chirp is weighted with a raised cosine window in the time domain (6.5a.4.4)."~~X~O | 0~Callaway, Ed~ed.callaway@motorola.com~1-954-723-8341~1-954-608-7537~Motorola~06~6.5a.4~20~~E~Subclause is missing a period at the end. Also, it should reference the specification for the pulse shaping.~Supply period. End with, "Each sub-chirp is weighted with a raised cosine window in the time domain (6.5a.4.4)."~~X~O | 0~Callaway, Ed~ed.callaway@motorola.com~1-954-723-8341~1-954-608-7537~Motorola~06~6.5a.4~20~~E~Subclause is missing a period at the end. Also, it should reference the specification for the pulse shaping.~Supply period. End with, "Each sub-chirp is weighted with a raised cosine window in the time domain (6.5a.4.4)."~~X~O | 0~Callaway, Ed~ed.callaway@motorola.com~1-954-723-8341~1-954-608-7537~Motorola~06~6.5a.4~20~~E~Subclause is missing a period at the end. Also, it should reference the specification for the pulse shaping.~Supply period. End with, "Each sub-chirp is weighted with a raised cosine window in the time domain (6.5a.4.4)."~~X~O | 0~Callaway, Ed~ed.callaway@motorola.com~1-954-723-8341~1-954-608-7537~Motorola~06~6.5a.4~20~~E~Subclause is missing a period at the end. Also, it should reference the specification for the pulse shaping.~Supply period. End with, "Each sub-chirp is weighted with a raised cosine window in the time domain (6.5a.4.4)."~~X~O | 0~Callaway, Ed~ed.callaway@motorola.com~1-954-723-8341~1-954-608-7537~Motorola~06~6.5a.4~20~~E~Subclause is missing a period at the end. Also, it should reference the specification for the pulse shaping.~Supply period. End with, "Each sub-chirp is weighted with a raised cosine window in the time domain (6.5a.4.4)."~~X~O | 0~Callaway, Ed~ed.callaway@motorola.com~1-954-723-8341~1-954-608-7537~Motorola~06~6.5a.4~20~~E~Subclause is missing a period at the end. Also, it should reference the specification for the pulse shaping.~Supply period. End with, "Each sub-chirp is weighted with a raised cosine window in the time domain (6.5a.4.4)."~~X~O | 0~Callaway, Ed~ed.callaway@motorola.com~1-954-723-8341~1-954-608-7537~Motorola~06~6.5a.4~20~~E~Subclause is missing a period at the end. Also, it should reference the specification for the pulse shaping.~Supply period. End with, "Each sub-chirp is weighted with a raised cosine window in the time domain (6.5a.4.4)."~~X~O | 0~Callaway, Ed~ed.callaway@motorola.com~1-954-723-8341~1-954-608-7537~Motorola~06~6.5a.4~20~~E~Subclause is missing a period at the end. Also, it should reference the specification for the pulse shaping.~Supply period. End with, "Each sub-chirp is weighted with a raised cosine window in the time domain (6.5a.4.4)."~~X~O | 0~Callaway, Ed~ed.callaway@motorola.com~1-954-723-8341~1-954-608-7537~Motorola~06~6.5a.4~20~~E~Subclause is missing a period at the end. Also, it should reference the specification for the pulse shaping.~Supply period. End with, "Each sub-chirp is weighted with a raised cosine window in the time domain (6.5a.4.4)."~~X~O | 0~Callaway, Ed~ed.callaway@motorola.com~1-954-723-8341~1-954-608-7537~Motorola~06~6.5a.4~20~~E~Subclause is missing a period at the end. Also, it should reference the specification for the pulse shaping.~Supply period. End with, "Each sub-chirp is weighted with a raised cosine window in the time domain (6.5a.4.4)."~~X~O | 0~Callaway, Ed~ed.callaway@motorola.com~1-954-723-8341~1-954-608-7537~Motorola~06~6.5a.4~20~~E~Subclause is missing a period at the end. Also, it should reference the specification for the pulse shaping.~Supply period. End with, "Each sub-chirp is weighted with a raised cosine window in the time domain (6.5a.4.4)."~~X~O | 0~Callaway, Ed~ed.callaway@motorola.com~1-954-723-8341~1-954-608-7537~Motorola~06~6.5a.4~20~~E~Subclause is missing a period at the end. Also, it should reference the specification for the pulse shaping.~Supply period. End with, "Each sub-chirp is weighted with a raised cosine window in the time domain (6.5a.4.4)."~~X~O | 0~Callaway, Ed~ed.callaway@motorola.com~1-954-723-8341~1-954-608-7537~Motorola~06~6.5a.4~20~~E~Subclause is missing a period at the end. Also, it should reference the specification for the pulse shaping.~Supply period. End with, "Each sub-chirp is weighted with a raised cosine window in the time domain (6.5a.4.4)."~~X~O | 0~Callaway, Ed~ed.callaway@motorola.com~1-954-723-8341~1-954-608-7537~Motorola~06~6.5a.4~20~~E~Subclause is missing a period at the end. Also, it should reference the specification for the pulse shaping.~Supply period. End with, "Each sub-chirp is weighted with a raised cosine window in the time domain (6.5a.4.4)."~~X~O | 0~Callaway, Ed~ed.callaway@motorola.com~1-954-723-8341~1-954-608-7537~Motorola~06~6.5a.4~20~~E~Subclause is missing a period at the end. Also, it should reference the specification for the pulse shaping.~Supply period. End with, "Each sub-chirp is weighted with a raised cosine window in the time domain (6.5a.4.4)."~~X~O | 0~Callaway, Ed~ed.callaway@motorola.com~1-954-723-8341~1-954-608-7537~Motorola~06~6.5a.4~20~~E~Subclause is missing a period at the end. Also, it should reference the specification for the pulse shaping.~Supply period. End with, "Each sub-chirp is weighted with a raised cosine window in the time domain (6.5a.4.4)."~~X~O | 0~Callaway, Ed~ed.callaway@motorola.com~1-954-723-8341~1-954-608-7537~Motorola~06~6.5a.4~20~~E~Subclause is missing a period at the end. Also, it should reference the specification for the pulse shaping.~Supply period. End with, "Each sub-chirp is weighted with a raised cosine window in the time domain (6.5a.4.4)."~~X~O | 0~Callaway, Ed~ed.callaway@motorola.com~1-954-723-8341~1-954-608-7537~Motorola~06~6.5a.4~20~~E~Subclause is missing a period at the end. Also, it should reference the specification for the pulse shaping.~Supply period. End with, "Each sub-chirp is weighted with a raised cosine window in the time domain (6.5a.4.4)."~~X~O | 0~Callaway, Ed~ed.callaway@motorola.com~1-954-723-8341~1-954-608-7537~Motorola~06~6.5a.4~20~~E~Subclause is missing a period at the end. Also, it should reference the specification for the pulse shaping.~Supply period. End with, "Each sub-chirp is weighted with a raised cosine window in the time domain (6.5a.4.4)."~~X~O | 0~Callaway, Ed~ed.callaway@motorola.com~1-954-723-8341~1-954-608-7537~Motorola~06~6.5a.4~20~~E~Subclause is missing a period at the end. Also, it should reference the specification for the pulse shaping.~Supply period. End with, "Each sub-chirp is weighted with a raised cosine window in the time domain (6.5a.4.4)."~~X~O | 0~Callaway, Ed~ed.callaway@motorola.com~1-954-723-8341~1-954-608-7537~Motorola~06~6.5a.4~20~~E~Subclause is missing a period at the end. Also, it should reference the specification for the pulse shaping.~Supply period. End with, "Each sub-chirp is weighted with a raised cosine window in the time domain (6.5a.4.4)."~~X~O | 0~Callaway, Ed~ed.callaway@motorola.com~1-954-723-8341~1-954-608-7537~Motorola~06~6.5a.4~20~~E~Subclause is missing a period at the end. Also, it should reference the specification for the pulse shaping.~Supply period. End with, "Each sub-chirp is weighted with a raised cosine window in the time domain (6.5a.4.4)."~~X~O | 0~Callaway, Ed~ed.callaway@motorola.com~1-954-723-8341~1-954-608-7537~Motorola~06~6.5a.4~20~~E~Subclause is missing a period at the end. Also, it should reference the specification for the pulse shaping.~Supply period. End with, "Each sub-chirp is weighted with a raised cosine window in the time domain (6.5a.4.4)."~~X~O | 0~Callaway, Ed~ed.callaway@motorola.com~1-954-723-8341~1-954-608-7537~Motorola~06~6.5a.4~20~~E~Subclause is missing a period at the end. Also, it should reference the specification for the pulse shaping.~Supply period. End with, "Each sub-chirp is weighted with a raised cosine window in the time domain (6.5a.4.4)."~~X~O | 0~Callaway, Ed~ed.callaway@motorola.com~1-954-723-8341~1-954-608-7537~Motorola~06~6.5a.4~20~~E~Subclause is missing a period at the end. Also, it should reference the specification for the pulse shaping.~Supply period. End with, "Each sub-chirp is weighted with a raised cosine window in the time domain (6.5a.4.4)."~~X~O | 0~Callaway, Ed~ed.callaway@motorola.com~1-954-723-8341~1-954-608-7537~Motorola~06~6.5a.4~20~~E~Subclause is missing a period at the end. Also, it should reference the specification for the pulse shaping.~Supply period. End with, "Each sub-chirp is weighted with a raised cosine window in the time domain (6.5a.4.4)."~~X~O | 0~Callaway, Ed~ed.callaway@motorola.com~1-954-723-8341~1-954-608-7537~Motorola~06~6.5a.4~20~~E~Subclause is missing a period at the end. Also, it should reference the specification for the pulse shaping.~Supply period. End with, "Each sub-chirp is weighted with a raised cosine window in the time domain (6.5a.4.4)."~~X~O | 0~Callaway, Ed~ed.callaway@motorola.com~1-954-723-8341~1-954-608-7537~Motorola~06~6.5a.4~20~~E~Subclause is missing a period at the end. Also, it should reference the specification for the pulse shaping.~Supply period. End with, "Each sub-chirp is weighted with a raised cosine window in the time domain (6.5a.4.4)."~~X~O | 0~Callaway, Ed~ed.callaway@motorola.com~1-954-723-8341~1-954-608-7537~Motorola~06~6.5a.4~20~~E~Subclause is missing a period at the end. Also, it should reference the specification for the pulse shaping.~Supply period. End with, "Each sub-chirp is weighted with a raised cosine window in the time domain (6.5a.4.4)."~~X~O | 0~Callaway, Ed~ed.callaway@motorola.com~1-954-723-8341~1-954-608-7537~Motorola~06~6.5a.4~20~~E~Subclause is missing a period at the end. Also, it should reference the specification for the pulse shaping.~Supply period. End with, "Each sub-chirp is weighted with a raised cosine window in the time domain (6.5a.4.4)."~~X~O | 0~Callaway, Ed~ed.callaway@motorola.com~1-954-723-8341~1-954-608-7537~Motorola~06~6.5a.4~20~~E~Subclause is missing a period at the end. Also, it should reference the specification for the pulse shaping.~Supply period. End with, "Each sub-chirp is weighted with a raised cosine window in the time domain (6.5a.4.4)."~~X~O | 0~Callaway, Ed~ed.callaway@motorola.com~1-954-723-8341~1-954-608-7537~Motorola~06~6.5a.4~20~~E~Subclause is missing a period at the end. Also, it should reference the specification for the pulse shaping.~Supply period. End with, "Each sub-chirp is weighted with a raised cosine window in the time domain (6.5a.4.4)."~~X~O | 0~Callaway, Ed~ed.callaway@motorola.com~1-954-723-8341~1-954-608-7537~Motorola~06~6.5a.4~20~~E~Subclause is missing a period at the end. Also, it should reference the specification for the pulse shaping.~Supply period. End with, "Each sub-chirp is weighted with a raised cosine window in the time domain (6.5a.4.4)."~~X~O | 0~Callaway, Ed~ed.callaway@motorola.com~1-954-723-8341~1-954-608-7537~Motorola~06~6.5a.4~20~~E~Subclause is missing a period at the end. Also, it should reference the specification for the pulse shaping.~Supply period. End with, "Each sub-chirp is weighted with a raised cosine window in the time domain (6.5a.4.4)."~~X~O | 0~Callaway, Ed~ed.callaway@motorola.com~1-954-723-8341~1-954-608-7537~Motorola~06~6.5a.4~20~~E~Subclause is missing a period at the end. Also, it should reference the specification for the pulse shaping.~Supply period. End with, "Each sub-chirp is weighted with a raised cosine window in the time domain (6.5a.4.4)."~~X~O | 0~Callaway, Ed~ed.callaway@motorola.com~1-954-723-8341~1-954-608-7537~Motorola~06~6.5a.4~20~~E~Subclause is missing a period at the end. Also, it should reference the specification for the pulse shaping.~Supply period. End with, "Each sub-chirp is weighted with a raised cosine window in the time domain (6.5a.4.4)."~~X~O | 0~Callaway, Ed~ed.callaway@motorola.com~1-954-723-8341~1-954-608-7537~Motorola~06~6.5a.4~20~~E~Subclause is missing a period at the end. Also, it should reference the specification for the pulse shaping.~Supply period. End with, "Each sub-chirp is weighted with a raised cosine window in the time domain (6.5a.4.4)."~~X~O | 0~Callaway, Ed~ed.callaway@motorola.com~1-954-723-8341~1-954-608-7537~Motorola~06~6.5a.4~20~~E~Subclause is missing a period at the end. Also, it should reference the specification for the pulse shaping.~Supply period. End with, "Each sub-chirp is weighted with a raised cosine window in the time domain (6.5a.4.4)."~~X~O | 0~Callaway, Ed~ed.callaway@motorola.com~1-954-723-8341~1-954-608-7537~Motorola~06~6.5a.4~20~~E~Subclause is missing a period at the end. Also, it should reference the specification for the pulse shaping.~Supply period. End with, "Each sub-chirp is weighted with a raised cosine window in the time domain (6.5a.4.4)."~~X~O | 0~Callaway, Ed~ed.callaway@motorola.com~1-954-723-8341~1-954-608-7537~Motorola~06~6.5a.4~20~~E~Subclause is missing a period at the end. Also, it should reference the specification for the pulse shaping.~Supply period. End with, "Each sub-chirp is weighted with a raised cosine window in the time domain (6.5a.4.4)."~~X~O | 0~Callaway, Ed~ed.callaway@motorola.com~1-954-723-8341~1-954-608-7537~Motorola~06~6.5a.4~20~~E~Subclause is missing a period at the end. Also, it should reference the specification for the pulse shaping.~Supply period. End with, "Each sub-chirp is weighted with a raised cosine window in the time domain (6.5a.4.4)."~~X~O | 0~Callaway, Ed~ed.callaway@motorola.com~1-954-723-8341~1-954-608-7537~Motorola~06~6.5a.4~20~~E~Subclause is missing a period at the end. Also, it should reference the specification for the pulse shaping.~Supply period. End with, "Each sub-chirp is weighted with a raised cosine window in the time domain (6.5a.4.4)."~~X~O | 0~Callaway, Ed~ed.callaway@motorola.com~1-954-723-8341~1-954-608-7537~Motorola~06~6.5a.4~20~~E~Subclause is missing a period at the end. Also, it should reference the specification for the pulse shaping.~Supply period. End with, "Each sub-chirp is weighted with a raised cosine window in the time domain (6.5a.4.4)."~~X~O | 0~Callaway, Ed~ed.callaway@motorola.com~1-954-723-8341~1-954-608-7537~Motorola~06~6.5a.4~20~~E~Subclause is missing a period at the end. Also, it should reference the specification for the pulse shaping.~Supply period. End with, "Each sub-chirp is weighted with a raised cosine window in the time domain (6.5a.4.4)."~~X~O | 0~Callaway, Ed~ed.callaway@motorola.com~1-954-723-8341~1-954-608-7537~Motorola~06~6.5a.4~20~~E~Subclause is missing a period at the end. Also, it should reference the specification for the pulse shaping.~Supply period. End with, "Each sub-chirp is weighted with a raised cosine window in the time domain (6.5a.4.4)."~~X~O
Callaway, Ed | Motorola | 6 | 6.5a.4.1 | 20 |  | E | It can be seen, that four sub-chirps which either have a linear down chirp characteristic or linear up chirp characteristic and a center frequency which has either a positive or a negative frequency offset are concatenated. is pretty fractured. | How about, "Each sub-chirp in the chirp symbol has either a linear down chirp characteristic or linear up chirp characteristic. In addition, each sub-chirp has a center frequency which has either a positive or a negative frequency offset."? |  |  |  | 0~Callaway, Ed~ed.callaway@motorola.com~1-954-723-8341~1-954-608-7537~Motorola~06~6.5a.4.1~20~~E~"It can be seen, that four sub-chirps which either have a linear down chirp characteristic or linear up chirp characteristic and a center frequency which has either a positive or a negative frequency offset are concatenated." is pretty fractured.~How about, "Each sub-chirp in the chirp symbol has either a linear down chirp characteristic or linear up chirp characteristic. In addition, each sub-chirp has a center frequency which has either a positive or a negative frequency offset."?~~X~O | 0~Callaway, Ed~ed.callaway@motorola.com~1-954-723-8341~1-954-608-7537~Motorola~06~6.5a.4.1~20~~E~"It can be seen, that four sub-chirps which either have a linear down chirp characteristic or linear up chirp characteristic and a center frequency which has either a positive or a negative frequency offset are concatenated." is pretty fractured.~How about, "Each sub-chirp in the chirp symbol has either a linear down chirp characteristic or linear up chirp characteristic. In addition, each sub-chirp has a center frequency which has either a positive or a negative frequency offset."?~~X~O | 0~Callaway, Ed~ed.callaway@motorola.com~1-954-723-8341~1-954-608-7537~Motorola~06~6.5a.4.1~20~~E~"It can be seen, that four sub-chirps which either have a linear down chirp characteristic or linear up chirp characteristic and a center frequency which has either a positive or a negative frequency offset are concatenated." is pretty fractured.~How about, "Each sub-chirp in the chirp symbol has either a linear down chirp characteristic or linear up chirp characteristic. In addition, each sub-chirp has a center frequency which has either a positive or a negative frequency offset."?~~X~O | 0~Callaway, Ed~ed.callaway@motorola.com~1-954-723-8341~1-954-608-7537~Motorola~06~6.5a.4.1~20~~E~"It can be seen, that four sub-chirps which either have a linear down chirp characteristic or linear up chirp characteristic and a center frequency which has either a positive or a negative frequency offset are concatenated." is pretty fractured.~How about, "Each sub-chirp in the chirp symbol has either a linear down chirp characteristic or linear up chirp characteristic. In addition, each sub-chirp has a center frequency which has either a positive or a negative frequency offset."?~~X~O | 0~Callaway, Ed~ed.callaway@motorola.com~1-954-723-8341~1-954-608-7537~Motorola~06~6.5a.4.1~20~~E~"It can be seen, that four sub-chirps which either have a linear down chirp characteristic or linear up chirp characteristic and a center frequency which has either a positive or a negative frequency offset are concatenated." is pretty fractured.~How about, "Each sub-chirp in the chirp symbol has either a linear down chirp characteristic or linear up chirp characteristic. In addition, each sub-chirp has a center frequency which has either a positive or a negative frequency offset."?~~X~O | 0~Callaway, Ed~ed.callaway@motorola.com~1-954-723-8341~1-954-608-7537~Motorola~06~6.5a.4.1~20~~E~"It can be seen, that four sub-chirps which either have a linear down chirp characteristic or linear up chirp characteristic and a center frequency which has either a positive or a negative frequency offset are concatenated." is pretty fractured.~How about, "Each sub-chirp in the chirp symbol has either a linear down chirp characteristic or linear up chirp characteristic. In addition, each sub-chirp has a center frequency which has either a positive or a negative frequency offset."?~~X~O | 0~Callaway, Ed~ed.callaway@motorola.com~1-954-723-8341~1-954-608-7537~Motorola~06~6.5a.4.1~20~~E~"It can be seen, that four sub-chirps which either have a linear down chirp characteristic or linear up chirp characteristic and a center frequency which has either a positive or a negative frequency offset are concatenated." is pretty fractured.~How about, "Each sub-chirp in the chirp symbol has either a linear down chirp characteristic or linear up chirp characteristic. In addition, each sub-chirp has a center frequency which has either a positive or a negative frequency offset."?~~X~O | 0~Callaway, Ed~ed.callaway@motorola.com~1-954-723-8341~1-954-608-7537~Motorola~06~6.5a.4.1~20~~E~"It can be seen, that four sub-chirps which either have a linear down chirp characteristic or linear up chirp characteristic and a center frequency which has either a positive or a negative frequency offset are concatenated." is pretty fractured.~How about, "Each sub-chirp in the chirp symbol has either a linear down chirp characteristic or linear up chirp characteristic. In addition, each sub-chirp has a center frequency which has either a positive or a negative frequency offset."?~~X~O | 0~Callaway, Ed~ed.callaway@motorola.com~1-954-723-8341~1-954-608-7537~Motorola~06~6.5a.4.1~20~~E~"It can be seen, that four sub-chirps which either have a linear down chirp characteristic or linear up chirp characteristic and a center frequency which has either a positive or a negative frequency offset are concatenated." is pretty fractured.~How about, "Each sub-chirp in the chirp symbol has either a linear down chirp characteristic or linear up chirp characteristic. In addition, each sub-chirp has a center frequency which has either a positive or a negative frequency offset."?~~X~O | 0~Callaway, Ed~ed.callaway@motorola.com~1-954-723-8341~1-954-608-7537~Motorola~06~6.5a.4.1~20~~E~"It can be seen, that four sub-chirps which either have a linear down chirp characteristic or linear up chirp characteristic and a center frequency which has either a positive or a negative frequency offset are concatenated." is pretty fractured.~How about, "Each sub-chirp in the chirp symbol has either a linear down chirp characteristic or linear up chirp characteristic. In addition, each sub-chirp has a center frequency which has either a positive or a negative frequency offset."?~~X~O | 0~Callaway, Ed~ed.callaway@motorola.com~1-954-723-8341~1-954-608-7537~Motorola~06~6.5a.4.1~20~~E~"It can be seen, that four sub-chirps which either have a linear down chirp characteristic or linear up chirp characteristic and a center frequency which has either a positive or a negative frequency offset are concatenated." is pretty fractured.~How about, "Each sub-chirp in the chirp symbol has either a linear down chirp characteristic or linear up chirp characteristic. In addition, each sub-chirp has a center frequency which has either a positive or a negative frequency offset."?~~X~O | 0~Callaway, Ed~ed.callaway@motorola.com~1-954-723-8341~1-954-608-7537~Motorola~06~6.5a.4.1~20~~E~"It can be seen, that four sub-chirps which either have a linear down chirp characteristic or linear up chirp characteristic and a center frequency which has either a positive or a negative frequency offset are concatenated." is pretty fractured.~How about, "Each sub-chirp in the chirp symbol has either a linear down chirp characteristic or linear up chirp characteristic. In addition, each sub-chirp has a center frequency which has either a positive or a negative frequency offset."?~~X~O | 0~Callaway, Ed~ed.callaway@motorola.com~1-954-723-8341~1-954-608-7537~Motorola~06~6.5a.4.1~20~~E~"It can be seen, that four sub-chirps which either have a linear down chirp characteristic or linear up chirp characteristic and a center frequency which has either a positive or a negative frequency offset are concatenated." is pretty fractured.~How about, "Each sub-chirp in the chirp symbol has either a linear down chirp characteristic or linear up chirp characteristic. In addition, each sub-chirp has a center frequency which has either a positive or a negative frequency offset."?~~X~O | 0~Callaway, Ed~ed.callaway@motorola.com~1-954-723-8341~1-954-608-7537~Motorola~06~6.5a.4.1~20~~E~"It can be seen, that four sub-chirps which either have a linear down chirp characteristic or linear up chirp characteristic and a center frequency which has either a positive or a negative frequency offset are concatenated." is pretty fractured.~How about, "Each sub-chirp in the chirp symbol has either a linear down chirp characteristic or linear up chirp characteristic. In addition, each sub-chirp has a center frequency which has either a positive or a negative frequency offset."?~~X~O | 0~Callaway, Ed~ed.callaway@motorola.com~1-954-723-8341~1-954-608-7537~Motorola~06~6.5a.4.1~20~~E~"It can be seen, that four sub-chirps which either have a linear down chirp characteristic or linear up chirp characteristic and a center frequency which has either a positive or a negative frequency offset are concatenated." is pretty fractured.~How about, "Each sub-chirp in the chirp symbol has either a linear down chirp characteristic or linear up chirp characteristic. In addition, each sub-chirp has a center frequency which has either a positive or a negative frequency offset."?~~X~O | 0~Callaway, Ed~ed.callaway@motorola.com~1-954-723-8341~1-954-608-7537~Motorola~06~6.5a.4.1~20~~E~"It can be seen, that four sub-chirps which either have a linear down chirp characteristic or linear up chirp characteristic and a center frequency which has either a positive or a negative frequency offset are concatenated." is pretty fractured.~How about, "Each sub-chirp in the chirp symbol has either a linear down chirp characteristic or linear up chirp characteristic. In addition, each sub-chirp has a center frequency which has either a positive or a negative frequency offset."?~~X~O | 0~Callaway, Ed~ed.callaway@motorola.com~1-954-723-8341~1-954-608-7537~Motorola~06~6.5a.4.1~20~~E~"It can be seen, that four sub-chirps which either have a linear down chirp characteristic or linear up chirp characteristic and a center frequency which has either a positive or a negative frequency offset are concatenated." is pretty fractured.~How about, "Each sub-chirp in the chirp symbol has either a linear down chirp characteristic or linear up chirp characteristic. In addition, each sub-chirp has a center frequency which has either a positive or a negative frequency offset."?~~X~O | 0~Callaway, Ed~ed.callaway@motorola.com~1-954-723-8341~1-954-608-7537~Motorola~06~6.5a.4.1~20~~E~"It can be seen, that four sub-chirps which either have a linear down chirp characteristic or linear up chirp characteristic and a center frequency which has either a positive or a negative frequency offset are concatenated." is pretty fractured.~How about, "Each sub-chirp in the chirp symbol has either a linear down chirp characteristic or linear up chirp characteristic. In addition, each sub-chirp has a center frequency which has either a positive or a negative frequency offset."?~~X~O | 0~Callaway, Ed~ed.callaway@motorola.com~1-954-723-8341~1-954-608-7537~Motorola~06~6.5a.4.1~20~~E~"It can be seen, that four sub-chirps which either have a linear down chirp characteristic or linear up chirp characteristic and a center frequency which has either a positive or a negative frequency offset are concatenated." is pretty fractured.~How about, "Each sub-chirp in the chirp symbol has either a linear down chirp characteristic or linear up chirp characteristic. In addition, each sub-chirp has a center frequency which has either a positive or a negative frequency offset."?~~X~O | 0~Callaway, Ed~ed.callaway@motorola.com~1-954-723-8341~1-954-608-7537~Motorola~06~6.5a.4.1~20~~E~"It can be seen, that four sub-chirps which either have a linear down chirp characteristic or linear up chirp characteristic and a center frequency which has either a positive or a negative frequency offset are concatenated." is pretty fractured.~How about, "Each sub-chirp in the chirp symbol has either a linear down chirp characteristic or linear up chirp characteristic. In addition, each sub-chirp has a center frequency which has either a positive or a negative frequency offset."?~~X~O | 0~Callaway, Ed~ed.callaway@motorola.com~1-954-723-8341~1-954-608-7537~Motorola~06~6.5a.4.1~20~~E~"It can be seen, that four sub-chirps which either have a linear down chirp characteristic or linear up chirp characteristic and a center frequency which has either a positive or a negative frequency offset are concatenated." is pretty fractured.~How about, "Each sub-chirp in the chirp symbol has either a linear down chirp characteristic or linear up chirp characteristic. In addition, each sub-chirp has a center frequency which has either a positive or a negative frequency offset."?~~X~O | 0~Callaway, Ed~ed.callaway@motorola.com~1-954-723-8341~1-954-608-7537~Motorola~06~6.5a.4.1~20~~E~"It can be seen, that four sub-chirps which either have a linear down chirp characteristic or linear up chirp characteristic and a center frequency which has either a positive or a negative frequency offset are concatenated." is pretty fractured.~How about, "Each sub-chirp in the chirp symbol has either a linear down chirp characteristic or linear up chirp characteristic. In addition, each sub-chirp has a center frequency which has either a positive or a negative frequency offset."?~~X~O | 0~Callaway, Ed~ed.callaway@motorola.com~1-954-723-8341~1-954-608-7537~Motorola~06~6.5a.4.1~20~~E~"It can be seen, that four sub-chirps which either have a linear down chirp characteristic or linear up chirp characteristic and a center frequency which has either a positive or a negative frequency offset are concatenated." is pretty fractured.~How about, "Each sub-chirp in the chirp symbol has either a linear down chirp characteristic or linear up chirp characteristic. In addition, each sub-chirp has a center frequency which has either a positive or a negative frequency offset."?~~X~O | 0~Callaway, Ed~ed.callaway@motorola.com~1-954-723-8341~1-954-608-7537~Motorola~06~6.5a.4.1~20~~E~"It can be seen, that four sub-chirps which either have a linear down chirp characteristic or linear up chirp characteristic and a center frequency which has either a positive or a negative frequency offset are concatenated." is pretty fractured.~How about, "Each sub-chirp in the chirp symbol has either a linear down chirp characteristic or linear up chirp characteristic. In addition, each sub-chirp has a center frequency which has either a positive or a negative frequency offset."?~~X~O | 0~Callaway, Ed~ed.callaway@motorola.com~1-954-723-8341~1-954-608-7537~Motorola~06~6.5a.4.1~20~~E~"It can be seen, that four sub-chirps which either have a linear down chirp characteristic or linear up chirp characteristic and a center frequency which has either a positive or a negative frequency offset are concatenated." is pretty fractured.~How about, "Each sub-chirp in the chirp symbol has either a linear down chirp characteristic or linear up chirp characteristic. In addition, each sub-chirp has a center frequency which has either a positive or a negative frequency offset."?~~X~O | 0~Callaway, Ed~ed.callaway@motorola.com~1-954-723-8341~1-954-608-7537~Motorola~06~6.5a.4.1~20~~E~"It can be seen, that four sub-chirps which either have a linear down chirp characteristic or linear up chirp characteristic and a center frequency which has either a positive or a negative frequency offset are concatenated." is pretty fractured.~How about, "Each sub-chirp in the chirp symbol has either a linear down chirp characteristic or linear up chirp characteristic. In addition, each sub-chirp has a center frequency which has either a positive or a negative frequency offset."?~~X~O | 0~Callaway, Ed~ed.callaway@motorola.com~1-954-723-8341~1-954-608-7537~Motorola~06~6.5a.4.1~20~~E~"It can be seen, that four sub-chirps which either have a linear down chirp characteristic or linear up chirp characteristic and a center frequency which has either a positive or a negative frequency offset are concatenated." is pretty fractured.~How about, "Each sub-chirp in the chirp symbol has either a linear down chirp characteristic or linear up chirp characteristic. In addition, each sub-chirp has a center frequency which has either a positive or a negative frequency offset."?~~X~O | 0~Callaway, Ed~ed.callaway@motorola.com~1-954-723-8341~1-954-608-7537~Motorola~06~6.5a.4.1~20~~E~"It can be seen, that four sub-chirps which either have a linear down chirp characteristic or linear up chirp characteristic and a center frequency which has either a positive or a negative frequency offset are concatenated." is pretty fractured.~How about, "Each sub-chirp in the chirp symbol has either a linear down chirp characteristic or linear up chirp characteristic. In addition, each sub-chirp has a center frequency which has either a positive or a negative frequency offset."?~~X~O | 0~Callaway, Ed~ed.callaway@motorola.com~1-954-723-8341~1-954-608-7537~Motorola~06~6.5a.4.1~20~~E~"It can be seen, that four sub-chirps which either have a linear down chirp characteristic or linear up chirp characteristic and a center frequency which has either a positive or a negative frequency offset are concatenated." is pretty fractured.~How about, "Each sub-chirp in the chirp symbol has either a linear down chirp characteristic or linear up chirp characteristic. In addition, each sub-chirp has a center frequency which has either a positive or a negative frequency offset."?~~X~O | 0~Callaway, Ed~ed.callaway@motorola.com~1-954-723-8341~1-954-608-7537~Motorola~06~6.5a.4.1~20~~E~"It can be seen, that four sub-chirps which either have a linear down chirp characteristic or linear up chirp characteristic and a center frequency which has either a positive or a negative frequency offset are concatenated." is pretty fractured.~How about, "Each sub-chirp in the chirp symbol has either a linear down chirp characteristic or linear up chirp characteristic. In addition, each sub-chirp has a center frequency which has either a positive or a negative frequency offset."?~~X~O | 0~Callaway, Ed~ed.callaway@motorola.com~1-954-723-8341~1-954-608-7537~Motorola~06~6.5a.4.1~20~~E~"It can be seen, that four sub-chirps which either have a linear down chirp characteristic or linear up chirp characteristic and a center frequency which has either a positive or a negative frequency offset are concatenated." is pretty fractured.~How about, "Each sub-chirp in the chirp symbol has either a linear down chirp characteristic or linear up chirp characteristic. In addition, each sub-chirp has a center frequency which has either a positive or a negative frequency offset."?~~X~O | 0~Callaway, Ed~ed.callaway@motorola.com~1-954-723-8341~1-954-608-7537~Motorola~06~6.5a.4.1~20~~E~"It can be seen, that four sub-chirps which either have a linear down chirp characteristic or linear up chirp characteristic and a center frequency which has either a positive or a negative frequency offset are concatenated." is pretty fractured.~How about, "Each sub-chirp in the chirp symbol has either a linear down chirp characteristic or linear up chirp characteristic. In addition, each sub-chirp has a center frequency which has either a positive or a negative frequency offset."?~~X~O | 0~Callaway, Ed~ed.callaway@motorola.com~1-954-723-8341~1-954-608-7537~Motorola~06~6.5a.4.1~20~~E~"It can be seen, that four sub-chirps which either have a linear down chirp characteristic or linear up chirp characteristic and a center frequency which has either a positive or a negative frequency offset are concatenated." is pretty fractured.~How about, "Each sub-chirp in the chirp symbol has either a linear down chirp characteristic or linear up chirp characteristic. In addition, each sub-chirp has a center frequency which has either a positive or a negative frequency offset."?~~X~O | 0~Callaway, Ed~ed.callaway@motorola.com~1-954-723-8341~1-954-608-7537~Motorola~06~6.5a.4.1~20~~E~"It can be seen, that four sub-chirps which either have a linear down chirp characteristic or linear up chirp characteristic and a center frequency which has either a positive or a negative frequency offset are concatenated." is pretty fractured.~How about, "Each sub-chirp in the chirp symbol has either a linear down chirp characteristic or linear up chirp characteristic. In addition, each sub-chirp has a center frequency which has either a positive or a negative frequency offset."?~~X~O | 0~Callaway, Ed~ed.callaway@motorola.com~1-954-723-8341~1-954-608-7537~Motorola~06~6.5a.4.1~20~~E~"It can be seen, that four sub-chirps which either have a linear down chirp characteristic or linear up chirp characteristic and a center frequency which has either a positive or a negative frequency offset are concatenated." is pretty fractured.~How about, "Each sub-chirp in the chirp symbol has either a linear down chirp characteristic or linear up chirp characteristic. In addition, each sub-chirp has a center frequency which has either a positive or a negative frequency offset."?~~X~O | 0~Callaway, Ed~ed.callaway@motorola.com~1-954-723-8341~1-954-608-7537~Motorola~06~6.5a.4.1~20~~E~"It can be seen, that four sub-chirps which either have a linear down chirp characteristic or linear up chirp characteristic and a center frequency which has either a positive or a negative frequency offset are concatenated." is pretty fractured.~How about, "Each sub-chirp in the chirp symbol has either a linear down chirp characteristic or linear up chirp characteristic. In addition, each sub-chirp has a center frequency which has either a positive or a negative frequency offset."?~~X~O | 0~Callaway, Ed~ed.callaway@motorola.com~1-954-723-8341~1-954-608-7537~Motorola~06~6.5a.4.1~20~~E~"It can be seen, that four sub-chirps which either have a linear down chirp characteristic or linear up chirp characteristic and a center frequency which has either a positive or a negative frequency offset are concatenated." is pretty fractured.~How about, "Each sub-chirp in the chirp symbol has either a linear down chirp characteristic or linear up chirp characteristic. In addition, each sub-chirp has a center frequency which has either a positive or a negative frequency offset."?~~X~O | 0~Callaway, Ed~ed.callaway@motorola.com~1-954-723-8341~1-954-608-7537~Motorola~06~6.5a.4.1~20~~E~"It can be seen, that four sub-chirps which either have a linear down chirp characteristic or linear up chirp characteristic and a center frequency which has either a positive or a negative frequency offset are concatenated." is pretty fractured.~How about, "Each sub-chirp in the chirp symbol has either a linear down chirp characteristic or linear up chirp characteristic. In addition, each sub-chirp has a center frequency which has either a positive or a negative frequency offset."?~~X~O | 0~Callaway, Ed~ed.callaway@motorola.com~1-954-723-8341~1-954-608-7537~Motorola~06~6.5a.4.1~20~~E~"It can be seen, that four sub-chirps which either have a linear down chirp characteristic or linear up chirp characteristic and a center frequency which has either a positive or a negative frequency offset are concatenated." is pretty fractured.~How about, "Each sub-chirp in the chirp symbol has either a linear down chirp characteristic or linear up chirp characteristic. In addition, each sub-chirp has a center frequency which has either a positive or a negative frequency offset."?~~X~O | 0~Callaway, Ed~ed.callaway@motorola.com~1-954-723-8341~1-954-608-7537~Motorola~06~6.5a.4.1~20~~E~"It can be seen, that four sub-chirps which either have a linear down chirp characteristic or linear up chirp characteristic and a center frequency which has either a positive or a negative frequency offset are concatenated." is pretty fractured.~How about, "Each sub-chirp in the chirp symbol has either a linear down chirp characteristic or linear up chirp characteristic. In addition, each sub-chirp has a center frequency which has either a positive or a negative frequency offset."?~~X~O | 0~Callaway, Ed~ed.callaway@motorola.com~1-954-723-8341~1-954-608-7537~Motorola~06~6.5a.4.1~20~~E~"It can be seen, that four sub-chirps which either have a linear down chirp characteristic or linear up chirp characteristic and a center frequency which has either a positive or a negative frequency offset are concatenated." is pretty fractured.~How about, "Each sub-chirp in the chirp symbol has either a linear down chirp characteristic or linear up chirp characteristic. In addition, each sub-chirp has a center frequency which has either a positive or a negative frequency offset."?~~X~O | 0~Callaway, Ed~ed.callaway@motorola.com~1-954-723-8341~1-954-608-7537~Motorola~06~6.5a.4.1~20~~E~"It can be seen, that four sub-chirps which either have a linear down chirp characteristic or linear up chirp characteristic and a center frequency which has either a positive or a negative frequency offset are concatenated." is pretty fractured.~How about, "Each sub-chirp in the chirp symbol has either a linear down chirp characteristic or linear up chirp characteristic. In addition, each sub-chirp has a center frequency which has either a positive or a negative frequency offset."?~~X~O | 0~Callaway, Ed~ed.callaway@motorola.com~1-954-723-8341~1-954-608-7537~Motorola~06~6.5a.4.1~20~~E~"It can be seen, that four sub-chirps which either have a linear down chirp characteristic or linear up chirp characteristic and a center frequency which has either a positive or a negative frequency offset are concatenated." is pretty fractured.~How about, "Each sub-chirp in the chirp symbol has either a linear down chirp characteristic or linear up chirp characteristic. In addition, each sub-chirp has a center frequency which has either a positive or a negative frequency offset."?~~X~O | 0~Callaway, Ed~ed.callaway@motorola.com~1-954-723-8341~1-954-608-7537~Motorola~06~6.5a.4.1~20~~E~"It can be seen, that four sub-chirps which either have a linear down chirp characteristic or linear up chirp characteristic and a center frequency which has either a positive or a negative frequency offset are concatenated." is pretty fractured.~How about, "Each sub-chirp in the chirp symbol has either a linear down chirp characteristic or linear up chirp characteristic. In addition, each sub-chirp has a center frequency which has either a positive or a negative frequency offset."?~~X~O | 0~Callaway, Ed~ed.callaway@motorola.com~1-954-723-8341~1-954-608-7537~Motorola~06~6.5a.4.1~20~~E~"It can be seen, that four sub-chirps which either have a linear down chirp characteristic or linear up chirp characteristic and a center frequency which has either a positive or a negative frequency offset are concatenated." is pretty fractured.~How about, "Each sub-chirp in the chirp symbol has either a linear down chirp characteristic or linear up chirp characteristic. In addition, each sub-chirp has a center frequency which has either a positive or a negative frequency offset."?~~X~O | 0~Callaway, Ed~ed.callaway@motorola.com~1-954-723-8341~1-954-608-7537~Motorola~06~6.5a.4.1~20~~E~"It can be seen, that four sub-chirps which either have a linear down chirp characteristic or linear up chirp characteristic and a center frequency which has either a positive or a negative frequency offset are concatenated." is pretty fractured.~How about, "Each sub-chirp in the chirp symbol has either a linear down chirp characteristic or linear up chirp characteristic. In addition, each sub-chirp has a center frequency which has either a positive or a negative frequency offset."?~~X~O | 0~Callaway, Ed~ed.callaway@motorola.com~1-954-723-8341~1-954-608-7537~Motorola~06~6.5a.4.1~20~~E~"It can be seen, that four sub-chirps which either have a linear down chirp characteristic or linear up chirp characteristic and a center frequency which has either a positive or a negative frequency offset are concatenated." is pretty fractured.~How about, "Each sub-chirp in the chirp symbol has either a linear down chirp characteristic or linear up chirp characteristic. In addition, each sub-chirp has a center frequency which has either a positive or a negative frequency offset."?~~X~O | 0~Callaway, Ed~ed.callaway@motorola.com~1-954-723-8341~1-954-608-7537~Motorola~06~6.5a.4.1~20~~E~"It can be seen, that four sub-chirps which either have a linear down chirp characteristic or linear up chirp characteristic and a center frequency which has either a positive or a negative frequency offset are concatenated." is pretty fractured.~How about, "Each sub-chirp in the chirp symbol has either a linear down chirp characteristic or linear up chirp characteristic. In addition, each sub-chirp has a center frequency which has either a positive or a negative frequency offset."?~~X~O | 0~Callaway, Ed~ed.callaway@motorola.com~1-954-723-8341~1-954-608-7537~Motorola~06~6.5a.4.1~20~~E~"It can be seen, that four sub-chirps which either have a linear down chirp characteristic or linear up chirp characteristic and a center frequency which has either a positive or a negative frequency offset are concatenated." is pretty fractured.~How about, "Each sub-chirp in the chirp symbol has either a linear down chirp characteristic or linear up chirp characteristic. In addition, each sub-chirp has a center frequency which has either a positive or a negative frequency offset."?~~X~O | 0~Callaway, Ed~ed.callaway@motorola.com~1-954-723-8341~1-954-608-7537~Motorola~06~6.5a.4.1~20~~E~"It can be seen, that four sub-chirps which either have a linear down chirp characteristic or linear up chirp characteristic and a center frequency which has either a positive or a negative frequency offset are concatenated." is pretty fractured.~How about, "Each sub-chirp in the chirp symbol has either a linear down chirp characteristic or linear up chirp characteristic. In addition, each sub-chirp has a center frequency which has either a positive or a negative frequency offset."?~~X~O | 0~Callaway, Ed~ed.callaway@motorola.com~1-954-723-8341~1-954-608-7537~Motorola~06~6.5a.4.1~20~~E~"It can be seen, that four sub-chirps which either have a linear down chirp characteristic or linear up chirp characteristic and a center frequency which has either a positive or a negative frequency offset are concatenated." is pretty fractured.~How about, "Each sub-chirp in the chirp symbol has either a linear down chirp characteristic or linear up chirp characteristic. In addition, each sub-chirp has a center frequency which has either a positive or a negative frequency offset."?~~X~O | 0~Callaway, Ed~ed.callaway@motorola.com~1-954-723-8341~1-954-608-7537~Motorola~06~6.5a.4.1~20~~E~"It can be seen, that four sub-chirps which either have a linear down chirp characteristic or linear up chirp characteristic and a center frequency which has either a positive or a negative frequency offset are concatenated." is pretty fractured.~How about, "Each sub-chirp in the chirp symbol has either a linear down chirp characteristic or linear up chirp characteristic. In addition, each sub-chirp has a center frequency which has either a positive or a negative frequency offset."?~~X~O | 0~Callaway, Ed~ed.callaway@motorola.com~1-954-723-8341~1-954-608-7537~Motorola~06~6.5a.4.1~20~~E~"It can be seen, that four sub-chirps which either have a linear down chirp characteristic or linear up chirp characteristic and a center frequency which has either a positive or a negative frequency offset are concatenated." is pretty fractured.~How about, "Each sub-chirp in the chirp symbol has either a linear down chirp characteristic or linear up chirp characteristic. In addition, each sub-chirp has a center frequency which has either a positive or a negative frequency offset."?~~X~O | 0~Callaway, Ed~ed.callaway@motorola.com~1-954-723-8341~1-954-608-7537~Motorola~06~6.5a.4.1~20~~E~"It can be seen, that four sub-chirps which either have a linear down chirp characteristic or linear up chirp characteristic and a center frequency which has either a positive or a negative frequency offset are concatenated." is pretty fractured.~How about, "Each sub-chirp in the chirp symbol has either a linear down chirp characteristic or linear up chirp characteristic. In addition, each sub-chirp has a center frequency which has either a positive or a negative frequency offset."?~~X~O | 0~Callaway, Ed~ed.callaway@motorola.com~1-954-723-8341~1-954-608-7537~Motorola~06~6.5a.4.1~20~~E~"It can be seen, that four sub-chirps which either have a linear down chirp characteristic or linear up chirp characteristic and a center frequency which has either a positive or a negative frequency offset are concatenated." is pretty fractured.~How about, "Each sub-chirp in the chirp symbol has either a linear down chirp characteristic or linear up chirp characteristic. In addition, each sub-chirp has a center frequency which has either a positive or a negative frequency offset."?~~X~O | 0~Callaway, Ed~ed.callaway@motorola.com~1-954-723-8341~1-954-608-7537~Motorola~06~6.5a.4.1~20~~E~"It can be seen, that four sub-chirps which either have a linear down chirp characteristic or linear up chirp characteristic and a center frequency which has either a positive or a negative frequency offset are concatenated." is pretty fractured.~How about, "Each sub-chirp in the chirp symbol has either a linear down chirp characteristic or linear up chirp characteristic. In addition, each sub-chirp has a center frequency which has either a positive or a negative frequency offset."?~~X~O | 0~Callaway, Ed~ed.callaway@motorola.com~1-954-723-8341~1-954-608-7537~Motorola~06~6.5a.4.1~20~~E~"It can be seen, that four sub-chirps which either have a linear down chirp characteristic or linear up chirp characteristic and a center frequency which has either a positive or a negative frequency offset are concatenated." is pretty fractured.~How about, "Each sub-chirp in the chirp symbol has either a linear down chirp characteristic or linear up chirp characteristic. In addition, each sub-chirp has a center frequency which has either a positive or a negative frequency offset."?~~X~O | 0~Callaway, Ed~ed.callaway@motorola.com~1-954-723-8341~1-954-608-7537~Motorola~06~6.5a.4.1~20~~E~"It can be seen, that four sub-chirps which either have a linear down chirp characteristic or linear up chirp characteristic and a center frequency which has either a positive or a negative frequency offset are concatenated." is pretty fractured.~How about, "Each sub-chirp in the chirp symbol has either a linear down chirp characteristic or linear up chirp characteristic. In addition, each sub-chirp has a center frequency which has either a positive or a negative frequency offset."?~~X~O | 0~Callaway, Ed~ed.callaway@motorola.com~1-954-723-8341~1-954-608-7537~Motorola~06~6.5a.4.1~20~~E~"It can be seen, that four sub-chirps which either have a linear down chirp characteristic or linear up chirp characteristic and a center frequency which has either a positive or a negative frequency offset are concatenated." is pretty fractured.~How about, "Each sub-chirp in the chirp symbol has either a linear down chirp characteristic or linear up chirp characteristic. In addition, each sub-chirp has a center frequency which has either a positive or a negative frequency offset."?~~X~O | 0~Callaway, Ed~ed.callaway@motorola.com~1-954-723-8341~1-954-608-7537~Motorola~06~6.5a.4.1~20~~E~"It can be seen, that four sub-chirps which either have a linear down chirp characteristic or linear up chirp characteristic and a center frequency which has either a positive or a negative frequency offset are concatenated." is pretty fractured.~How about, "Each sub-chirp in the chirp symbol has either a linear down chirp characteristic or linear up chirp characteristic. In addition, each sub-chirp has a center frequency which has either a positive or a negative frequency offset."?~~X~O | 0~Callaway, Ed~ed.callaway@motorola.com~1-954-723-8341~1-954-608-7537~Motorola~06~6.5a.4.1~20~~E~"It can be seen, that four sub-chirps which either have a linear down chirp characteristic or linear up chirp characteristic and a center frequency which has either a positive or a negative frequency offset are concatenated." is pretty fractured.~How about, "Each sub-chirp in the chirp symbol has either a linear down chirp characteristic or linear up chirp characteristic. In addition, each sub-chirp has a center frequency which has either a positive or a negative frequency offset."?~~X~O | 0~Callaway, Ed~ed.callaway@motorola.com~1-954-723-8341~1-954-608-7537~Motorola~06~6.5a.4.1~20~~E~"It can be seen, that four sub-chirps which either have a linear down chirp characteristic or linear up chirp characteristic and a center frequency which has either a positive or a negative frequency offset are concatenated." is pretty fractured.~How about, "Each sub-chirp in the chirp symbol has either a linear down chirp characteristic or linear up chirp characteristic. In addition, each sub-chirp has a center frequency which has either a positive or a negative frequency offset."?~~X~O | 0~Callaway, Ed~ed.callaway@motorola.com~1-954-723-8341~1-954-608-7537~Motorola~06~6.5a.4.1~20~~E~"It can be seen, that four sub-chirps which either have a linear down chirp characteristic or linear up chirp characteristic and a center frequency which has either a positive or a negative frequency offset are concatenated." is pretty fractured.~How about, "Each sub-chirp in the chirp symbol has either a linear down chirp characteristic or linear up chirp characteristic. In addition, each sub-chirp has a center frequency which has either a positive or a negative frequency offset."?~~X~O | 0~Callaway, Ed~ed.callaway@motorola.com~1-954-723-8341~1-954-608-7537~Motorola~06~6.5a.4.1~20~~E~"It can be seen, that four sub-chirps which either have a linear down chirp characteristic or linear up chirp characteristic and a center frequency which has either a positive or a negative frequency offset are concatenated." is pretty fractured.~How about, "Each sub-chirp in the chirp symbol has either a linear down chirp characteristic or linear up chirp characteristic. In addition, each sub-chirp has a center frequency which has either a positive or a negative frequency offset."?~~X~O | 0~Callaway, Ed~ed.callaway@motorola.com~1-954-723-8341~1-954-608-7537~Motorola~06~6.5a.4.1~20~~E~"It can be seen, that four sub-chirps which either have a linear down chirp characteristic or linear up chirp characteristic and a center frequency which has either a positive or a negative frequency offset are concatenated." is pretty fractured.~How about, "Each sub-chirp in the chirp symbol has either a linear down chirp characteristic or linear up chirp characteristic. In addition, each sub-chirp has a center frequency which has either a positive or a negative frequency offset."?~~X~O | 0~Callaway, Ed~ed.callaway@motorola.com~1-954-723-8341~1-954-608-7537~Motorola~06~6.5a.4.1~20~~E~"It can be seen, that four sub-chirps which either have a linear down chirp characteristic or linear up chirp characteristic and a center frequency which has either a positive or a negative frequency offset are concatenated." is pretty fractured.~How about, "Each sub-chirp in the chirp symbol has either a linear down chirp characteristic or linear up chirp characteristic. In addition, each sub-chirp has a center frequency which has either a positive or a negative frequency offset."?~~X~O | 0~Callaway, Ed~ed.callaway@motorola.com~1-954-723-8341~1-954-608-7537~Motorola~06~6.5a.4.1~20~~E~"It can be seen, that four sub-chirps which either have a linear down chirp characteristic or linear up chirp characteristic and a center frequency which has either a positive or a negative frequency offset are concatenated." is pretty fractured.~How about, "Each sub-chirp in the chirp symbol has either a linear down chirp characteristic or linear up chirp characteristic. In addition, each sub-chirp has a center frequency which has either a positive or a negative frequency offset."?~~X~O | 0~Callaway, Ed~ed.callaway@motorola.com~1-954-723-8341~1-954-608-7537~Motorola~06~6.5a.4.1~20~~E~"It can be seen, that four sub-chirps which either have a linear down chirp characteristic or linear up chirp characteristic and a center frequency which has either a positive or a negative frequency offset are concatenated." is pretty fractured.~How about, "Each sub-chirp in the chirp symbol has either a linear down chirp characteristic or linear up chirp characteristic. In addition, each sub-chirp has a center frequency which has either a positive or a negative frequency offset."?~~X~O | 0~Callaway, Ed~ed.callaway@motorola.com~1-954-723-8341~1-954-608-7537~Motorola~06~6.5a.4.1~20~~E~"It can be seen, that four sub-chirps which either have a linear down chirp characteristic or linear up chirp characteristic and a center frequency which has either a positive or a negative frequency offset are concatenated." is pretty fractured.~How about, "Each sub-chirp in the chirp symbol has either a linear down chirp characteristic or linear up chirp characteristic. In addition, each sub-chirp has a center frequency which has either a positive or a negative frequency offset."?~~X~O | 0~Callaway, Ed~ed.callaway@motorola.com~1-954-723-8341~1-954-608-7537~Motorola~06~6.5a.4.1~20~~E~"It can be seen, that four sub-chirps which either have a linear down chirp characteristic or linear up chirp characteristic and a center frequency which has either a positive or a negative frequency offset are concatenated." is pretty fractured.~How about, "Each sub-chirp in the chirp symbol has either a linear down chirp characteristic or linear up chirp characteristic. In addition, each sub-chirp has a center frequency which has either a positive or a negative frequency offset."?~~X~O | 0~Callaway, Ed~ed.callaway@motorola.com~1-954-723-8341~1-954-608-7537~Motorola~06~6.5a.4.1~20~~E~"It can be seen, that four sub-chirps which either have a linear down chirp characteristic or linear up chirp characteristic and a center frequency which has either a positive or a negative frequency offset are concatenated." is pretty fractured.~How about, "Each sub-chirp in the chirp symbol has either a linear down chirp characteristic or linear up chirp characteristic. In addition, each sub-chirp has a center frequency which has either a positive or a negative frequency offset."?~~X~O | 0~Callaway, Ed~ed.callaway@motorola.com~1-954-723-8341~1-954-608-7537~Motorola~06~6.5a.4.1~20~~E~"It can be seen, that four sub-chirps which either have a linear down chirp characteristic or linear up chirp characteristic and a center frequency which has either a positive or a negative frequency offset are concatenated." is pretty fractured.~How about, "Each sub-chirp in the chirp symbol has either a linear down chirp characteristic or linear up chirp characteristic. In addition, each sub-chirp has a center frequency which has either a positive or a negative frequency offset."?~~X~O | 0~Callaway, Ed~ed.callaway@motorola.com~1-954-723-8341~1-954-608-7537~Motorola~06~6.5a.4.1~20~~E~"It can be seen, that four sub-chirps which either have a linear down chirp characteristic or linear up chirp characteristic and a center frequency which has either a positive or a negative frequency offset are concatenated." is pretty fractured.~How about, "Each sub-chirp in the chirp symbol has either a linear down chirp characteristic or linear up chirp characteristic. In addition, each sub-chirp has a center frequency which has either a positive or a negative frequency offset."?~~X~O | 0~Callaway, Ed~ed.callaway@motorola.com~1-954-723-8341~1-954-608-7537~Motorola~06~6.5a.4.1~20~~E~"It can be seen, that four sub-chirps which either have a linear down chirp characteristic or linear up chirp characteristic and a center frequency which has either a positive or a negative frequency offset are concatenated." is pretty fractured.~How about, "Each sub-chirp in the chirp symbol has either a linear down chirp characteristic or linear up chirp characteristic. In addition, each sub-chirp has a center frequency which has either a positive or a negative frequency offset."?~~X~O | 0~Callaway, Ed~ed.callaway@motorola.com~1-954-723-8341~1-954-608-7537~Motorola~06~6.5a.4.1~20~~E~"It can be seen, that four sub-chirps which either have a linear down chirp characteristic or linear up chirp characteristic and a center frequency which has either a positive or a negative frequency offset are concatenated." is pretty fractured.~How about, "Each sub-chirp in the chirp symbol has either a linear down chirp characteristic or linear up chirp characteristic. In addition, each sub-chirp has a center frequency which has either a positive or a negative frequency offset."?~~X~O | 0~Callaway, Ed~ed.callaway@motorola.com~1-954-723-8341~1-954-608-7537~Motorola~06~6.5a.4.1~20~~E~"It can be seen, that four sub-chirps which either have a linear down chirp characteristic or linear up chirp characteristic and a center frequency which has either a positive or a negative frequency offset are concatenated." is pretty fractured.~How about, "Each sub-chirp in the chirp symbol has either a linear down chirp characteristic or linear up chirp characteristic. In addition, each sub-chirp has a center frequency which has either a positive or a negative frequency offset."?~~X~O | 0~Callaway, Ed~ed.callaway@motorola.com~1-954-723-8341~1-954-608-7537~Motorola~06~6.5a.4.1~20~~E~"It can be seen, that four sub-chirps which either have a linear down chirp characteristic or linear up chirp characteristic and a center frequency which has either a positive or a negative frequency offset are concatenated." is pretty fractured.~How about, "Each sub-chirp in the chirp symbol has either a linear down chirp characteristic or linear up chirp characteristic. In addition, each sub-chirp has a center frequency which has either a positive or a negative frequency offset."?~~X~O | 0~Callaway, Ed~ed.callaway@motorola.com~1-954-723-8341~1-954-608-7537~Motorola~06~6.5a.4.1~20~~E~"It can be seen, that four sub-chirps which either have a linear down chirp characteristic or linear up chirp characteristic and a center frequency which has either a positive or a negative frequency offset are concatenated." is pretty fractured.~How about, "Each sub-chirp in the chirp symbol has either a linear down chirp characteristic or linear up chirp characteristic. In addition, each sub-chirp has a center frequency which has either a positive or a negative frequency offset."?~~X~O | 0~Callaway, Ed~ed.callaway@motorola.com~1-954-723-8341~1-954-608-7537~Motorola~06~6.5a.4.1~20~~E~"It can be seen, that four sub-chirps which either have a linear down chirp characteristic or linear up chirp characteristic and a center frequency which has either a positive or a negative frequency offset are concatenated." is pretty fractured.~How about, "Each sub-chirp in the chirp symbol has either a linear down chirp characteristic or linear up chirp characteristic. In addition, each sub-chirp has a center frequency which has either a positive or a negative frequency offset."?~~X~O | 0~Callaway, Ed~ed.callaway@motorola.com~1-954-723-8341~1-954-608-7537~Motorola~06~6.5a.4.1~20~~E~"It can be seen, that four sub-chirps which either have a linear down chirp characteristic or linear up chirp characteristic and a center frequency which has either a positive or a negative frequency offset are concatenated." is pretty fractured.~How about, "Each sub-chirp in the chirp symbol has either a linear down chirp characteristic or linear up chirp characteristic. In addition, each sub-chirp has a center frequency which has either a positive or a negative frequency offset."?~~X~O | 0~Callaway, Ed~ed.callaway@motorola.com~1-954-723-8341~1-954-608-7537~Motorola~06~6.5a.4.1~20~~E~"It can be seen, that four sub-chirps which either have a linear down chirp characteristic or linear up chirp characteristic and a center frequency which has either a positive or a negative frequency offset are concatenated." is pretty fractured.~How about, "Each sub-chirp in the chirp symbol has either a linear down chirp characteristic or linear up chirp characteristic. In addition, each sub-chirp has a center frequency which has either a positive or a negative frequency offset."?~~X~O | 0~Callaway, Ed~ed.callaway@motorola.com~1-954-723-8341~1-954-608-7537~Motorola~06~6.5a.4.1~20~~E~"It can be seen, that four sub-chirps which either have a linear down chirp characteristic or linear up chirp characteristic and a center frequency which has either a positive or a negative frequency offset are concatenated." is pretty fractured.~How about, "Each sub-chirp in the chirp symbol has either a linear down chirp characteristic or linear up chirp characteristic. In addition, each sub-chirp has a center frequency which has either a positive or a negative frequency offset."?~~X~O | 0~Callaway, Ed~ed.callaway@motorola.com~1-954-723-8341~1-954-608-7537~Motorola~06~6.5a.4.1~20~~E~"It can be seen, that four sub-chirps which either have a linear down chirp characteristic or linear up chirp characteristic and a center frequency which has either a positive or a negative frequency offset are concatenated." is pretty fractured.~How about, "Each sub-chirp in the chirp symbol has either a linear down chirp characteristic or linear up chirp characteristic. In addition, each sub-chirp has a center frequency which has either a positive or a negative frequency offset."?~~X~O | 0~Callaway, Ed~ed.callaway@motorola.com~1-954-723-8341~1-954-608-7537~Motorola~06~6.5a.4.1~20~~E~"It can be seen, that four sub-chirps which either have a linear down chirp characteristic or linear up chirp characteristic and a center frequency which has either a positive or a negative frequency offset are concatenated." is pretty fractured.~How about, "Each sub-chirp in the chirp symbol has either a linear down chirp characteristic or linear up chirp characteristic. In addition, each sub-chirp has a center frequency which has either a positive or a negative frequency offset."?~~X~O | 0~Callaway, Ed~ed.callaway@motorola.com~1-954-723-8341~1-954-608-7537~Motorola~06~6.5a.4.1~20~~E~"It can be seen, that four sub-chirps which either have a linear down chirp characteristic or linear up chirp characteristic and a center frequency which has either a positive or a negative frequency offset are concatenated." is pretty fractured.~How about, "Each sub-chirp in the chirp symbol has either a linear down chirp characteristic or linear up chirp characteristic. In addition, each sub-chirp has a center frequency which has either a positive or a negative frequency offset."?~~X~O | 0~Callaway, Ed~ed.callaway@motorola.com~1-954-723-8341~1-954-608-7537~Motorola~06~6.5a.4.1~20~~E~"It can be seen, that four sub-chirps which either have a linear down chirp characteristic or linear up chirp characteristic and a center frequency which has either a positive or a negative frequency offset are concatenated." is pretty fractured.~How about, "Each sub-chirp in the chirp symbol has either a linear down chirp characteristic or linear up chirp characteristic. In addition, each sub-chirp has a center frequency which has either a positive or a negative frequency offset."?~~X~O | 0~Callaway, Ed~ed.callaway@motorola.com~1-954-723-8341~1-954-608-7537~Motorola~06~6.5a.4.1~20~~E~"It can be seen, that four sub-chirps which either have a linear down chirp characteristic or linear up chirp characteristic and a center frequency which has either a positive or a negative frequency offset are concatenated." is pretty fractured.~How about, "Each sub-chirp in the chirp symbol has either a linear down chirp characteristic or linear up chirp characteristic. In addition, each sub-chirp has a center frequency which has either a positive or a negative frequency offset."?~~X~O | 0~Callaway, Ed~ed.callaway@motorola.com~1-954-723-8341~1-954-608-7537~Motorola~06~6.5a.4.1~20~~E~"It can be seen, that four sub-chirps which either have a linear down chirp characteristic or linear up chirp characteristic and a center frequency which has either a positive or a negative frequency offset are concatenated." is pretty fractured.~How about, "Each sub-chirp in the chirp symbol has either a linear down chirp characteristic or linear up chirp characteristic. In addition, each sub-chirp has a center frequency which has either a positive or a negative frequency offset."?~~X~O | 0~Callaway, Ed~ed.callaway@motorola.com~1-954-723-8341~1-954-608-7537~Motorola~06~6.5a.4.1~20~~E~"It can be seen, that four sub-chirps which either have a linear down chirp characteristic or linear up chirp characteristic and a center frequency which has either a positive or a negative frequency offset are concatenated." is pretty fractured.~How about, "Each sub-chirp in the chirp symbol has either a linear down chirp characteristic or linear up chirp characteristic. In addition, each sub-chirp has a center frequency which has either a positive or a negative frequency offset."?~~X~O | 0~Callaway, Ed~ed.callaway@motorola.com~1-954-723-8341~1-954-608-7537~Motorola~06~6.5a.4.1~20~~E~"It can be seen, that four sub-chirps which either have a linear down chirp characteristic or linear up chirp characteristic and a center frequency which has either a positive or a negative frequency offset are concatenated." is pretty fractured.~How about, "Each sub-chirp in the chirp symbol has either a linear down chirp characteristic or linear up chirp characteristic. In addition, each sub-chirp has a center frequency which has either a positive or a negative frequency offset."?~~X~O | 0~Callaway, Ed~ed.callaway@motorola.com~1-954-723-8341~1-954-608-7537~Motorola~06~6.5a.4.1~20~~E~"It can be seen, that four sub-chirps which either have a linear down chirp characteristic or linear up chirp characteristic and a center frequency which has either a positive or a negative frequency offset are concatenated." is pretty fractured.~How about, "Each sub-chirp in the chirp symbol has either a linear down chirp characteristic or linear up chirp characteristic. In addition, each sub-chirp has a center frequency which has either a positive or a negative frequency offset."?~~X~O | 0~Callaway, Ed~ed.callaway@motorola.com~1-954-723-8341~1-954-608-7537~Motorola~06~6.5a.4.1~20~~E~"It can be seen, that four sub-chirps which either have a linear down chirp characteristic or linear up chirp characteristic and a center frequency which has either a positive or a negative frequency offset are concatenated." is pretty fractured.~How about, "Each sub-chirp in the chirp symbol has either a linear down chirp characteristic or linear up chirp characteristic. In addition, each sub-chirp has a center frequency which has either a positive or a negative frequency offset."?~~X~O | 0~Callaway, Ed~ed.callaway@motorola.com~1-954-723-8341~1-954-608-7537~Motorola~06~6.5a.4.1~20~~E~"It can be seen, that four sub-chirps which either have a linear down chirp characteristic or linear up chirp characteristic and a center frequency which has either a positive or a negative frequency offset are concatenated." is pretty fractured.~How about, "Each sub-chirp in the chirp symbol has either a linear down chirp characteristic or linear up chirp characteristic. In addition, each sub-chirp has a center frequency which has either a positive or a negative frequency offset."?~~X~O | 0~Callaway, Ed~ed.callaway@motorola.com~1-954-723-8341~1-954-608-7537~Motorola~06~6.5a.4.1~20~~E~"It can be seen, that four sub-chirps which either have a linear down chirp characteristic or linear up chirp characteristic and a center frequency which has either a positive or a negative frequency offset are concatenated." is pretty fractured.~How about, "Each sub-chirp in the chirp symbol has either a linear down chirp characteristic or linear up chirp characteristic. In addition, each sub-chirp has a center frequency which has either a positive or a negative frequency offset."?~~X~O | 0~Callaway, Ed~ed.callaway@motorola.com~1-954-723-8341~1-954-608-7537~Motorola~06~6.5a.4.1~20~~E~"It can be seen, that four sub-chirps which either have a linear down chirp characteristic or linear up chirp characteristic and a center frequency which has either a positive or a negative frequency offset are concatenated." is pretty fractured.~How about, "Each sub-chirp in the chirp symbol has either a linear down chirp characteristic or linear up chirp characteristic. In addition, each sub-chirp has a center frequency which has either a positive or a negative frequency offset."?~~X~O | 0~Callaway, Ed~ed.callaway@motorola.com~1-954-723-8341~1-954-608-7537~Motorola~06~6.5a.4.1~20~~E~"It can be seen, that four sub-chirps which either have a linear down chirp characteristic or linear up chirp characteristic and a center frequency which has either a positive or a negative frequency offset are concatenated." is pretty fractured.~How about, "Each sub-chirp in the chirp symbol has either a linear down chirp characteristic or linear up chirp characteristic. In addition, each sub-chirp has a center frequency which has either a positive or a negative frequency offset."?~~X~O | 0~Callaway, Ed~ed.callaway@motorola.com~1-954-723-8341~1-954-608-7537~Motorola~06~6.5a.4.1~20~~E~"It can be seen, that four sub-chirps which either have a linear down chirp characteristic or linear up chirp characteristic and a center frequency which has either a positive or a negative frequency offset are concatenated." is pretty fractured.~How about, "Each sub-chirp in the chirp symbol has either a linear down chirp characteristic or linear up chirp characteristic. In addition, each sub-chirp has a center frequency which has either a positive or a negative frequency offset."?~~X~O | 0~Callaway, Ed~ed.callaway@motorola.com~1-954-723-8341~1-954-608-7537~Motorola~06~6.5a.4.1~20~~E~"It can be seen, that four sub-chirps which either have a linear down chirp characteristic or linear up chirp characteristic and a center frequency which has either a positive or a negative frequency offset are concatenated." is pretty fractured.~How about, "Each sub-chirp in the chirp symbol has either a linear down chirp characteristic or linear up chirp characteristic. In addition, each sub-chirp has a center frequency which has either a positive or a negative frequency offset."?~~X~O | 0~Callaway, Ed~ed.callaway@motorola.com~1-954-723-8341~1-954-608-7537~Motorola~06~6.5a.4.1~20~~E~"It can be seen, that four sub-chirps which either have a linear down chirp characteristic or linear up chirp characteristic and a center frequency which has either a positive or a negative frequency offset are concatenated." is pretty fractured.~How about, "Each sub-chirp in the chirp symbol has either a linear down chirp characteristic or linear up chirp characteristic. In addition, each sub-chirp has a center frequency which has either a positive or a negative frequency offset."?~~X~O | 0~Callaway, Ed~ed.callaway@motorola.com~1-954-723-8341~1-954-608-7537~Motorola~06~6.5a.4.1~20~~E~"It can be seen, that four sub-chirps which either have a linear down chirp characteristic or linear up chirp characteristic and a center frequency which has either a positive or a negative frequency offset are concatenated." is pretty fractured.~How about, "Each sub-chirp in the chirp symbol has either a linear down chirp characteristic or linear up chirp characteristic. In addition, each sub-chirp has a center frequency which has either a positive or a negative frequency offset."?~~X~O | 0~Callaway, Ed~ed.callaway@motorola.com~1-954-723-8341~1-954-608-7537~Motorola~06~6.5a.4.1~20~~E~"It can be seen, that four sub-chirps which either have a linear down chirp characteristic or linear up chirp characteristic and a center frequency which has either a positive or a negative frequency offset are concatenated." is pretty fractured.~How about, "Each sub-chirp in the chirp symbol has either a linear down chirp characteristic or linear up chirp characteristic. In addition, each sub-chirp has a center frequency which has either a positive or a negative frequency offset."?~~X~O | 0~Callaway, Ed~ed.callaway@motorola.com~1-954-723-8341~1-954-608-7537~Motorola~06~6.5a.4.1~20~~E~"It can be seen, that four sub-chirps which either have a linear down chirp characteristic or linear up chirp characteristic and a center frequency which has either a positive or a negative frequency offset are concatenated." is pretty fractured.~How about, "Each sub-chirp in the chirp symbol has either a linear down chirp characteristic or linear up chirp characteristic. In addition, each sub-chirp has a center frequency which has either a positive or a negative frequency offset."?~~X~O | 0~Callaway, Ed~ed.callaway@motorola.com~1-954-723-8341~1-954-608-7537~Motorola~06~6.5a.4.1~20~~E~"It can be seen, that four sub-chirps which either have a linear down chirp characteristic or linear up chirp characteristic and a center frequency which has either a positive or a negative frequency offset are concatenated." is pretty fractured.~How about, "Each sub-chirp in the chirp symbol has either a linear down chirp characteristic or linear up chirp characteristic. In addition, each sub-chirp has a center frequency which has either a positive or a negative frequency offset."?~~X~O | 0~Callaway, Ed~ed.callaway@motorola.com~1-954-723-8341~1-954-608-7537~Motorola~06~6.5a.4.1~20~~E~"It can be seen, that four sub-chirps which either have a linear down chirp characteristic or linear up chirp characteristic and a center frequency which has either a positive or a negative frequency offset are concatenated." is pretty fractured.~How about, "Each sub-chirp in the chirp symbol has either a linear down chirp characteristic or linear up chirp characteristic. In addition, each sub-chirp has a center frequency which has either a positive or a negative frequency offset."?~~X~O | 0~Callaway, Ed~ed.callaway@motorola.com~1-954-723-8341~1-954-608-7537~Motorola~06~6.5a.4.1~20~~E~"It can be seen, that four sub-chirps which either have a linear down chirp characteristic or linear up chirp characteristic and a center frequency which has either a positive or a negative frequency offset are concatenated." is pretty fractured.~How about, "Each sub-chirp in the chirp symbol has either a linear down chirp characteristic or linear up chirp characteristic. In addition, each sub-chirp has a center frequency which has either a positive or a negative frequency offset."?~~X~O | 0~Callaway, Ed~ed.callaway@motorola.com~1-954-723-8341~1-954-608-7537~Motorola~06~6.5a.4.1~20~~E~"It can be seen, that four sub-chirps which either have a linear down chirp characteristic or linear up chirp characteristic and a center frequency which has either a positive or a negative frequency offset are concatenated." is pretty fractured.~How about, "Each sub-chirp in the chirp symbol has either a linear down chirp characteristic or linear up chirp characteristic. In addition, each sub-chirp has a center frequency which has either a positive or a negative frequency offset."?~~X~O | 0~Callaway, Ed~ed.callaway@motorola.com~1-954-723-8341~1-954-608-7537~Motorola~06~6.5a.4.1~20~~E~"It can be seen, that four sub-chirps which either have a linear down chirp characteristic or linear up chirp characteristic and a center frequency which has either a positive or a negative frequency offset are concatenated." is pretty fractured.~How about, "Each sub-chirp in the chirp symbol has either a linear down chirp characteristic or linear up chirp characteristic. In addition, each sub-chirp has a center frequency which has either a positive or a negative frequency offset."?~~X~O | 0~Callaway, Ed~ed.callaway@motorola.com~1-954-723-8341~1-954-608-7537~Motorola~06~6.5a.4.1~20~~E~"It can be seen, that four sub-chirps which either have a linear down chirp characteristic or linear up chirp characteristic and a center frequency which has either a positive or a negative frequency offset are concatenated." is pretty fractured.~How about, "Each sub-chirp in the chirp symbol has either a linear down chirp characteristic or linear up chirp characteristic. In addition, each sub-chirp has a center frequency which has either a positive or a negative frequency offset."?~~X~O | 0~Callaway, Ed~ed.callaway@motorola.com~1-954-723-8341~1-954-608-7537~Motorola~06~6.5a.4.1~20~~E~"It can be seen, that four sub-chirps which either have a linear down chirp characteristic or linear up chirp characteristic and a center frequency which has either a positive or a negative frequency offset are concatenated." is pretty fractured.~How about, "Each sub-chirp in the chirp symbol has either a linear down chirp characteristic or linear up chirp characteristic. In addition, each sub-chirp has a center frequency which has either a positive or a negative frequency offset."?~~X~O | 0~Callaway, Ed~ed.callaway@motorola.com~1-954-723-8341~1-954-608-7537~Motorola~06~6.5a.4.1~20~~E~"It can be seen, that four sub-chirps which either have a linear down chirp characteristic or linear up chirp characteristic and a center frequency which has either a positive or a negative frequency offset are concatenated." is pretty fractured.~How about, "Each sub-chirp in the chirp symbol has either a linear down chirp characteristic or linear up chirp characteristic. In addition, each sub-chirp has a center frequency which has either a positive or a negative frequency offset."?~~X~O | 0~Callaway, Ed~ed.callaway@motorola.com~1-954-723-8341~1-954-608-7537~Motorola~06~6.5a.4.1~20~~E~"It can be seen, that four sub-chirps which either have a linear down chirp characteristic or linear up chirp characteristic and a center frequency which has either a positive or a negative frequency offset are concatenated." is pretty fractured.~How about, "Each sub-chirp in the chirp symbol has either a linear down chirp characteristic or linear up chirp characteristic. In addition, each sub-chirp has a center frequency which has either a positive or a negative frequency offset."?~~X~O | 0~Callaway, Ed~ed.callaway@motorola.com~1-954-723-8341~1-954-608-7537~Motorola~06~6.5a.4.1~20~~E~"It can be seen, that four sub-chirps which either have a linear down chirp characteristic or linear up chirp characteristic and a center frequency which has either a positive or a negative frequency offset are concatenated." is pretty fractured.~How about, "Each sub-chirp in the chirp symbol has either a linear down chirp characteristic or linear up chirp characteristic. In addition, each sub-chirp has a center frequency which has either a positive or a negative frequency offset."?~~X~O | 0~Callaway, Ed~ed.callaway@motorola.com~1-954-723-8341~1-954-608-7537~Motorola~06~6.5a.4.1~20~~E~"It can be seen, that four sub-chirps which either have a linear down chirp characteristic or linear up chirp characteristic and a center frequency which has either a positive or a negative frequency offset are concatenated." is pretty fractured.~How about, "Each sub-chirp in the chirp symbol has either a linear down chirp characteristic or linear up chirp characteristic. In addition, each sub-chirp has a center frequency which has either a positive or a negative frequency offset."?~~X~O | 0~Callaway, Ed~ed.callaway@motorola.com~1-954-723-8341~1-954-608-7537~Motorola~06~6.5a.4.1~20~~E~"It can be seen, that four sub-chirps which either have a linear down chirp characteristic or linear up chirp characteristic and a center frequency which has either a positive or a negative frequency offset are concatenated." is pretty fractured.~How about, "Each sub-chirp in the chirp symbol has either a linear down chirp characteristic or linear up chirp characteristic. In addition, each sub-chirp has a center frequency which has either a positive or a negative frequency offset."?~~X~O | 0~Callaway, Ed~ed.callaway@motorola.com~1-954-723-8341~1-954-608-7537~Motorola~06~6.5a.4.1~20~~E~"It can be seen, that four sub-chirps which either have a linear down chirp characteristic or linear up chirp characteristic and a center frequency which has either a positive or a negative frequency offset are concatenated." is pretty fractured.~How about, "Each sub-chirp in the chirp symbol has either a linear down chirp characteristic or linear up chirp characteristic. In addition, each sub-chirp has a center frequency which has either a positive or a negative frequency offset."?~~X~O | 0~Callaway, Ed~ed.callaway@motorola.com~1-954-723-8341~1-954-608-7537~Motorola~06~6.5a.4.1~20~~E~"It can be seen, that four sub-chirps which either have a linear down chirp characteristic or linear up chirp characteristic and a center frequency which has either a positive or a negative frequency offset are concatenated." is pretty fractured.~How about, "Each sub-chirp in the chirp symbol has either a linear down chirp characteristic or linear up chirp characteristic. In addition, each sub-chirp has a center frequency which has either a positive or a negative frequency offset."?~~X~O | 0~Callaway, Ed~ed.callaway@motorola.com~1-954-723-8341~1-954-608-7537~Motorola~06~6.5a.4.1~20~~E~"It can be seen, that four sub-chirps which either have a linear down chirp characteristic or linear up chirp characteristic and a center frequency which has either a positive or a negative frequency offset are concatenated." is pretty fractured.~How about, "Each sub-chirp in the chirp symbol has either a linear down chirp characteristic or linear up chirp characteristic. In addition, each sub-chirp has a center frequency which has either a positive or a negative frequency offset."?~~X~O | 0~Callaway, Ed~ed.callaway@motorola.com~1-954-723-8341~1-954-608-7537~Motorola~06~6.5a.4.1~20~~E~"It can be seen, that four sub-chirps which either have a linear down chirp characteristic or linear up chirp characteristic and a center frequency which has either a positive or a negative frequency offset are concatenated." is pretty fractured.~How about, "Each sub-chirp in the chirp symbol has either a linear down chirp characteristic or linear up chirp characteristic. In addition, each sub-chirp has a center frequency which has either a positive or a negative frequency offset."?~~X~O | 0~Callaway, Ed~ed.callaway@motorola.com~1-954-723-8341~1-954-608-7537~Motorola~06~6.5a.4.1~20~~E~"It can be seen, that four sub-chirps which either have a linear down chirp characteristic or linear up chirp characteristic and a center frequency which has either a positive or a negative frequency offset are concatenated." is pretty fractured.~How about, "Each sub-chirp in the chirp symbol has either a linear down chirp characteristic or linear up chirp characteristic. In addition, each sub-chirp has a center frequency which has either a positive or a negative frequency offset."?~~X~O | 0~Callaway, Ed~ed.callaway@motorola.com~1-954-723-8341~1-954-608-7537~Motorola~06~6.5a.4.1~20~~E~"It can be seen, that four sub-chirps which either have a linear down chirp characteristic or linear up chirp characteristic and a center frequency which has either a positive or a negative frequency offset are concatenated." is pretty fractured.~How about, "Each sub-chirp in the chirp symbol has either a linear down chirp characteristic or linear up chirp characteristic. In addition, each sub-chirp has a center frequency which has either a positive or a negative frequency offset."?~~X~O | 0~Callaway, Ed~ed.callaway@motorola.com~1-954-723-8341~1-954-608-7537~Motorola~06~6.5a.4.1~20~~E~"It can be seen, that four sub-chirps which either have a linear down chirp characteristic or linear up chirp characteristic and a center frequency which has either a positive or a negative frequency offset are concatenated." is pretty fractured.~How about, "Each sub-chirp in the chirp symbol has either a linear down chirp characteristic or linear up chirp characteristic. In addition, each sub-chirp has a center frequency which has either a positive or a negative frequency offset."?~~X~O | 0~Callaway, Ed~ed.callaway@motorola.com~1-954-723-8341~1-954-608-7537~Motorola~06~6.5a.4.1~20~~E~"It can be seen, that four sub-chirps which either have a linear down chirp characteristic or linear up chirp characteristic and a center frequency which has either a positive or a negative frequency offset are concatenated." is pretty fractured.~How about, "Each sub-chirp in the chirp symbol has either a linear down chirp characteristic or linear up chirp characteristic. In addition, each sub-chirp has a center frequency which has either a positive or a negative frequency offset."?~~X~O | 0~Callaway, Ed~ed.callaway@motorola.com~1-954-723-8341~1-954-608-7537~Motorola~06~6.5a.4.1~20~~E~"It can be seen, that four sub-chirps which either have a linear down chirp characteristic or linear up chirp characteristic and a center frequency which has either a positive or a negative frequency offset are concatenated." is pretty fractured.~How about, "Each sub-chirp in the chirp symbol has either a linear down chirp characteristic or linear up chirp characteristic. In addition, each sub-chirp has a center frequency which has either a positive or a negative frequency offset."?~~X~O | 0~Callaway, Ed~ed.callaway@motorola.com~1-954-723-8341~1-954-608-7537~Motorola~06~6.5a.4.1~20~~E~"It can be seen, that four sub-chirps which either have a linear down chirp characteristic or linear up chirp characteristic and a center frequency which has either a positive or a negative frequency offset are concatenated." is pretty fractured.~How about, "Each sub-chirp in the chirp symbol has either a linear down chirp characteristic or linear up chirp characteristic. In addition, each sub-chirp has a center frequency which has either a positive or a negative frequency offset."?~~X~O | 0~Callaway, Ed~ed.callaway@motorola.com~1-954-723-8341~1-954-608-7537~Motorola~06~6.5a.4.1~20~~E~"It can be seen, that four sub-chirps which either have a linear down chirp characteristic or linear up chirp characteristic and a center frequency which has either a positive or a negative frequency offset are concatenated." is pretty fractured.~How about, "Each sub-chirp in the chirp symbol has either a linear down chirp characteristic or linear up chirp characteristic. In addition, each sub-chirp has a center frequency which has either a positive or a negative frequency offset."?~~X~O | 0~Callaway, Ed~ed.callaway@motorola.com~1-954-723-8341~1-954-608-7537~Motorola~06~6.5a.4.1~20~~E~"It can be seen, that four sub-chirps which either have a linear down chirp characteristic or linear up chirp characteristic and a center frequency which has either a positive or a negative frequency offset are concatenated." is pretty fractured.~How about, "Each sub-chirp in the chirp symbol has either a linear down chirp characteristic or linear up chirp characteristic. In addition, each sub-chirp has a center frequency which has either a positive or a negative frequency offset."?~~X~O | 0~Callaway, Ed~ed.callaway@motorola.com~1-954-723-8341~1-954-608-7537~Motorola~06~6.5a.4.1~20~~E~"It can be seen, that four sub-chirps which either have a linear down chirp characteristic or linear up chirp characteristic and a center frequency which has either a positive or a negative frequency offset are concatenated." is pretty fractured.~How about, "Each sub-chirp in the chirp symbol has either a linear down chirp characteristic or linear up chirp characteristic. In addition, each sub-chirp has a center frequency which has either a positive or a negative frequency offset."?~~X~O | 0~Callaway, Ed~ed.callaway@motorola.com~1-954-723-8341~1-954-608-7537~Motorola~06~6.5a.4.1~20~~E~"It can be seen, that four sub-chirps which either have a linear down chirp characteristic or linear up chirp characteristic and a center frequency which has either a positive or a negative frequency offset are concatenated." is pretty fractured.~How about, "Each sub-chirp in the chirp symbol has either a linear down chirp characteristic or linear up chirp characteristic. In addition, each sub-chirp has a center frequency which has either a positive or a negative frequency offset."?~~X~O | 0~Callaway, Ed~ed.callaway@motorola.com~1-954-723-8341~1-954-608-7537~Motorola~06~6.5a.4.1~20~~E~"It can be seen, that four sub-chirps which either have a linear down chirp characteristic or linear up chirp characteristic and a center frequency which has either a positive or a negative frequency offset are concatenated." is pretty fractured.~How about, "Each sub-chirp in the chirp symbol has either a linear down chirp characteristic or linear up chirp characteristic. In addition, each sub-chirp has a center frequency which has either a positive or a negative frequency offset."?~~X~O | 0~Callaway, Ed~ed.callaway@motorola.com~1-954-723-8341~1-954-608-7537~Motorola~06~6.5a.4.1~20~~E~"It can be seen, that four sub-chirps which either have a linear down chirp characteristic or linear up chirp characteristic and a center frequency which has either a positive or a negative frequency offset are concatenated." is pretty fractured.~How about, "Each sub-chirp in the chirp symbol has either a linear down chirp characteristic or linear up chirp characteristic. In addition, each sub-chirp has a center frequency which has either a positive or a negative frequency offset."?~~X~O | 0~Callaway, Ed~ed.callaway@motorola.com~1-954-723-8341~1-954-608-7537~Motorola~06~6.5a.4.1~20~~E~"It can be seen, that four sub-chirps which either have a linear down chirp characteristic or linear up chirp characteristic and a center frequency which has either a positive or a negative frequency offset are concatenated." is pretty fractured.~How about, "Each sub-chirp in the chirp symbol has either a linear down chirp characteristic or linear up chirp characteristic. In addition, each sub-chirp has a center frequency which has either a positive or a negative frequency offset."?~~X~O | 0~Callaway, Ed~ed.callaway@motorola.com~1-954-723-8341~1-954-608-7537~Motorola~06~6.5a.4.1~20~~E~"It can be seen, that four sub-chirps which either have a linear down chirp characteristic or linear up chirp characteristic and a center frequency which has either a positive or a negative frequency offset are concatenated." is pretty fractured.~How about, "Each sub-chirp in the chirp symbol has either a linear down chirp characteristic or linear up chirp characteristic. In addition, each sub-chirp has a center frequency which has either a positive or a negative frequency offset."?~~X~O | 0~Callaway, Ed~ed.callaway@motorola.com~1-954-723-8341~1-954-608-7537~Motorola~06~6.5a.4.1~20~~E~"It can be seen, that four sub-chirps which either have a linear down chirp characteristic or linear up chirp characteristic and a center frequency which has either a positive or a negative frequency offset are concatenated." is pretty fractured.~How about, "Each sub-chirp in the chirp symbol has either a linear down chirp characteristic or linear up chirp characteristic. In addition, each sub-chirp has a center frequency which has either a positive or a negative frequency offset."?~~X~O | 0~Callaway, Ed~ed.callaway@motorola.com~1-954-723-8341~1-954-608-7537~Motorola~06~6.5a.4.1~20~~E~"It can be seen, that four sub-chirps which either have a linear down chirp characteristic or linear up chirp characteristic and a center frequency which has either a positive or a negative frequency offset are concatenated." is pretty fractured.~How about, "Each sub-chirp in the chirp symbol has either a linear down chirp characteristic or linear up chirp characteristic. In addition, each sub-chirp has a center frequency which has either a positive or a negative frequency offset."?~~X~O | 0~Callaway, Ed~ed.callaway@motorola.com~1-954-723-8341~1-954-608-7537~Motorola~06~6.5a.4.1~20~~E~"It can be seen, that four sub-chirps which either have a linear down chirp characteristic or linear up chirp characteristic and a center frequency which has either a positive or a negative frequency offset are concatenated." is pretty fractured.~How about, "Each sub-chirp in the chirp symbol has either a linear down chirp characteristic or linear up chirp characteristic. In addition, each sub-chirp has a center frequency which has either a positive or a negative frequency offset."?~~X~O | 0~Callaway, Ed~ed.callaway@motorola.com~1-954-723-8341~1-954-608-7537~Motorola~06~6.5a.4.1~20~~E~"It can be seen, that four sub-chirps which either have a linear down chirp characteristic or linear up chirp characteristic and a center frequency which has either a positive or a negative frequency offset are concatenated." is pretty fractured.~How about, "Each sub-chirp in the chirp symbol has either a linear down chirp characteristic or linear up chirp characteristic. In addition, each sub-chirp has a center frequency which has either a positive or a negative frequency offset."?~~X~O | 0~Callaway, Ed~ed.callaway@motorola.com~1-954-723-8341~1-954-608-7537~Motorola~06~6.5a.4.1~20~~E~"It can be seen, that four sub-chirps which either have a linear down chirp characteristic or linear up chirp characteristic and a center frequency which has either a positive or a negative frequency offset are concatenated." is pretty fractured.~How about, "Each sub-chirp in the chirp symbol has either a linear down chirp characteristic or linear up chirp characteristic. In addition, each sub-chirp has a center frequency which has either a positive or a negative frequency offset."?~~X~O | 0~Callaway, Ed~ed.callaway@motorola.com~1-954-723-8341~1-954-608-7537~Motorola~06~6.5a.4.1~20~~E~"It can be seen, that four sub-chirps which either have a linear down chirp characteristic or linear up chirp characteristic and a center frequency which has either a positive or a negative frequency offset are concatenated." is pretty fractured.~How about, "Each sub-chirp in the chirp symbol has either a linear down chirp characteristic or linear up chirp characteristic. In addition, each sub-chirp has a center frequency which has either a positive or a negative frequency offset."?~~X~O | 0~Callaway, Ed~ed.callaway@motorola.com~1-954-723-8341~1-954-608-7537~Motorola~06~6.5a.4.1~20~~E~"It can be seen, that four sub-chirps which either have a linear down chirp characteristic or linear up chirp characteristic and a center frequency which has either a positive or a negative frequency offset are concatenated." is pretty fractured.~How about, "Each sub-chirp in the chirp symbol has either a linear down chirp characteristic or linear up chirp characteristic. In addition, each sub-chirp has a center frequency which has either a positive or a negative frequency offset."?~~X~O | 0~Callaway, Ed~ed.callaway@motorola.com~1-954-723-8341~1-954-608-7537~Motorola~06~6.5a.4.1~20~~E~"It can be seen, that four sub-chirps which either have a linear down chirp characteristic or linear up chirp characteristic and a center frequency which has either a positive or a negative frequency offset are concatenated." is pretty fractured.~How about, "Each sub-chirp in the chirp symbol has either a linear down chirp characteristic or linear up chirp characteristic. In addition, each sub-chirp has a center frequency which has either a positive or a negative frequency offset."?~~X~O | 0~Callaway, Ed~ed.callaway@motorola.com~1-954-723-8341~1-954-608-7537~Motorola~06~6.5a.4.1~20~~E~"It can be seen, that four sub-chirps which either have a linear down chirp characteristic or linear up chirp characteristic and a center frequency which has either a positive or a negative frequency offset are concatenated." is pretty fractured.~How about, "Each sub-chirp in the chirp symbol has either a linear down chirp characteristic or linear up chirp characteristic. In addition, each sub-chirp has a center frequency which has either a positive or a negative frequency offset."?~~X~O | 0~Callaway, Ed~ed.callaway@motorola.com~1-954-723-8341~1-954-608-7537~Motorola~06~6.5a.4.1~20~~E~"It can be seen, that four sub-chirps which either have a linear down chirp characteristic or linear up chirp characteristic and a center frequency which has either a positive or a negative frequency offset are concatenated." is pretty fractured.~How about, "Each sub-chirp in the chirp symbol has either a linear down chirp characteristic or linear up chirp characteristic. In addition, each sub-chirp has a center frequency which has either a positive or a negative frequency offset."?~~X~O | 0~Callaway, Ed~ed.callaway@motorola.com~1-954-723-8341~1-954-608-7537~Motorola~06~6.5a.4.1~20~~E~"It can be seen, that four sub-chirps which either have a linear down chirp characteristic or linear up chirp characteristic and a center frequency which has either a positive or a negative frequency offset are concatenated." is pretty fractured.~How about, "Each sub-chirp in the chirp symbol has either a linear down chirp characteristic or linear up chirp characteristic. In addition, each sub-chirp has a center frequency which has either a positive or a negative frequency offset."?~~X~O | 0~Callaway, Ed~ed.callaway@motorola.com~1-954-723-8341~1-954-608-7537~Motorola~06~6.5a.4.1~20~~E~"It can be seen, that four sub-chirps which either have a linear down chirp characteristic or linear up chirp characteristic and a center frequency which has either a positive or a negative frequency offset are concatenated." is pretty fractured.~How about, "Each sub-chirp in the chirp symbol has either a linear down chirp characteristic or linear up chirp characteristic. In addition, each sub-chirp has a center frequency which has either a positive or a negative frequency offset."?~~X~O | 0~Callaway, Ed~ed.callaway@motorola.com~1-954-723-8341~1-954-608-7537~Motorola~06~6.5a.4.1~20~~E~"It can be seen, that four sub-chirps which either have a linear down chirp characteristic or linear up chirp characteristic and a center frequency which has either a positive or a negative frequency offset are concatenated." is pretty fractured.~How about, "Each sub-chirp in the chirp symbol has either a linear down chirp characteristic or linear up chirp characteristic. In addition, each sub-chirp has a center frequency which has either a positive or a negative frequency offset."?~~X~O | 0~Callaway, Ed~ed.callaway@motorola.com~1-954-723-8341~1-954-608-7537~Motorola~06~6.5a.4.1~20~~E~"It can be seen, that four sub-chirps which either have a linear down chirp characteristic or linear up chirp characteristic and a center frequency which has either a positive or a negative frequency offset are concatenated." is pretty fractured.~How about, "Each sub-chirp in the chirp symbol has either a linear down chirp characteristic or linear up chirp characteristic. In addition, each sub-chirp has a center frequency which has either a positive or a negative frequency offset."?~~X~O | 0~Callaway, Ed~ed.callaway@motorola.com~1-954-723-8341~1-954-608-7537~Motorola~06~6.5a.4.1~20~~E~"It can be seen, that four sub-chirps which either have a linear down chirp characteristic or linear up chirp characteristic and a center frequency which has either a positive or a negative frequency offset are concatenated." is pretty fractured.~How about, "Each sub-chirp in the chirp symbol has either a linear down chirp characteristic or linear up chirp characteristic. In addition, each sub-chirp has a center frequency which has either a positive or a negative frequency offset."?~~X~O | 0~Callaway, Ed~ed.callaway@motorola.com~1-954-723-8341~1-954-608-7537~Motorola~06~6.5a.4.1~20~~E~"It can be seen, that four sub-chirps which either have a linear down chirp characteristic or linear up chirp characteristic and a center frequency which has either a positive or a negative frequency offset are concatenated." is pretty fractured.~How about, "Each sub-chirp in the chirp symbol has either a linear down chirp characteristic or linear up chirp characteristic. In addition, each sub-chirp has a center frequency which has either a positive or a negative frequency offset."?~~X~O | 0~Callaway, Ed~ed.callaway@motorola.com~1-954-723-8341~1-954-608-7537~Motorola~06~6.5a.4.1~20~~E~"It can be seen, that four sub-chirps which either have a linear down chirp characteristic or linear up chirp characteristic and a center frequency which has either a positive or a negative frequency offset are concatenated." is pretty fractured.~How about, "Each sub-chirp in the chirp symbol has either a linear down chirp characteristic or linear up chirp characteristic. In addition, each sub-chirp has a center frequency which has either a positive or a negative frequency offset."?~~X~O | 0~Callaway, Ed~ed.callaway@motorola.com~1-954-723-8341~1-954-608-7537~Motorola~06~6.5a.4.1~20~~E~"It can be seen, that four sub-chirps which either have a linear down chirp characteristic or linear up chirp characteristic and a center frequency which has either a positive or a negative frequency offset are concatenated." is pretty fractured.~How about, "Each sub-chirp in the chirp symbol has either a linear down chirp characteristic or linear up chirp characteristic. In addition, each sub-chirp has a center frequency which has either a positive or a negative frequency offset."?~~X~O | 0~Callaway, Ed~ed.callaway@motorola.com~1-954-723-8341~1-954-608-7537~Motorola~06~6.5a.4.1~20~~E~"It can be seen, that four sub-chirps which either have a linear down chirp characteristic or linear up chirp characteristic and a center frequency which has either a positive or a negative frequency offset are concatenated." is pretty fractured.~How about, "Each sub-chirp in the chirp symbol has either a linear down chirp characteristic or linear up chirp characteristic. In addition, each sub-chirp has a center frequency which has either a positive or a negative frequency offset."?~~X~O | 0~Callaway, Ed~ed.callaway@motorola.com~1-954-723-8341~1-954-608-7537~Motorola~06~6.5a.4.1~20~~E~"It can be seen, that four sub-chirps which either have a linear down chirp characteristic or linear up chirp characteristic and a center frequency which has either a positive or a negative frequency offset are concatenated." is pretty fractured.~How about, "Each sub-chirp in the chirp symbol has either a linear down chirp characteristic or linear up chirp characteristic. In addition, each sub-chirp has a center frequency which has either a positive or a negative frequency offset."?~~X~O | 0~Callaway, Ed~ed.callaway@motorola.com~1-954-723-8341~1-954-608-7537~Motorola~06~6.5a.4.1~20~~E~"It can be seen, that four sub-chirps which either have a linear down chirp characteristic or linear up chirp characteristic and a center frequency which has either a positive or a negative frequency offset are concatenated." is pretty fractured.~How about, "Each sub-chirp in the chirp symbol has either a linear down chirp characteristic or linear up chirp characteristic. In addition, each sub-chirp has a center frequency which has either a positive or a negative frequency offset."?~~X~O | 0~Callaway, Ed~ed.callaway@motorola.com~1-954-723-8341~1-954-608-7537~Motorola~06~6.5a.4.1~20~~E~"It can be seen, that four sub-chirps which either have a linear down chirp characteristic or linear up chirp characteristic and a center frequency which has either a positive or a negative frequency offset are concatenated." is pretty fractured.~How about, "Each sub-chirp in the chirp symbol has either a linear down chirp characteristic or linear up chirp characteristic. In addition, each sub-chirp has a center frequency which has either a positive or a negative frequency offset."?~~X~O | 0~Callaway, Ed~ed.callaway@motorola.com~1-954-723-8341~1-954-608-7537~Motorola~06~6.5a.4.1~20~~E~"It can be seen, that four sub-chirps which either have a linear down chirp characteristic or linear up chirp characteristic and a center frequency which has either a positive or a negative frequency offset are concatenated." is pretty fractured.~How about, "Each sub-chirp in the chirp symbol has either a linear down chirp characteristic or linear up chirp characteristic. In addition, each sub-chirp has a center frequency which has either a positive or a negative frequency offset."?~~X~O | 0~Callaway, Ed~ed.callaway@motorola.com~1-954-723-8341~1-954-608-7537~Motorola~06~6.5a.4.1~20~~E~"It can be seen, that four sub-chirps which either have a linear down chirp characteristic or linear up chirp characteristic and a center frequency which has either a positive or a negative frequency offset are concatenated." is pretty fractured.~How about, "Each sub-chirp in the chirp symbol has either a linear down chirp characteristic or linear up chirp characteristic. In addition, each sub-chirp has a center frequency which has either a positive or a negative frequency offset."?~~X~O | 0~Callaway, Ed~ed.callaway@motorola.com~1-954-723-8341~1-954-608-7537~Motorola~06~6.5a.4.1~20~~E~"It can be seen, that four sub-chirps which either have a linear down chirp characteristic or linear up chirp characteristic and a center frequency which has either a positive or a negative frequency offset are concatenated." is pretty fractured.~How about, "Each sub-chirp in the chirp symbol has either a linear down chirp characteristic or linear up chirp characteristic. In addition, each sub-chirp has a center frequency which has either a positive or a negative frequency offset."?~~X~O | 0~Callaway, Ed~ed.callaway@motorola.com~1-954-723-8341~1-954-608-7537~Motorola~06~6.5a.4.1~20~~E~"It can be seen, that four sub-chirps which either have a linear down chirp characteristic or linear up chirp characteristic and a center frequency which has either a positive or a negative frequency offset are concatenated." is pretty fractured.~How about, "Each sub-chirp in the chirp symbol has either a linear down chirp characteristic or linear up chirp characteristic. In addition, each sub-chirp has a center frequency which has either a positive or a negative frequency offset."?~~X~O | 0~Callaway, Ed~ed.callaway@motorola.com~1-954-723-8341~1-954-608-7537~Motorola~06~6.5a.4.1~20~~E~"It can be seen, that four sub-chirps which either have a linear down chirp characteristic or linear up chirp characteristic and a center frequency which has either a positive or a negative frequency offset are concatenated." is pretty fractured.~How about, "Each sub-chirp in the chirp symbol has either a linear down chirp characteristic or linear up chirp characteristic. In addition, each sub-chirp has a center frequency which has either a positive or a negative frequency offset."?~~X~O | 0~Callaway, Ed~ed.callaway@motorola.com~1-954-723-8341~1-954-608-7537~Motorola~06~6.5a.4.1~20~~E~"It can be seen, that four sub-chirps which either have a linear down chirp characteristic or linear up chirp characteristic and a center frequency which has either a positive or a negative frequency offset are concatenated." is pretty fractured.~How about, "Each sub-chirp in the chirp symbol has either a linear down chirp characteristic or linear up chirp characteristic. In addition, each sub-chirp has a center frequency which has either a positive or a negative frequency offset."?~~X~O | 0~Callaway, Ed~ed.callaway@motorola.com~1-954-723-8341~1-954-608-7537~Motorola~06~6.5a.4.1~20~~E~"It can be seen, that four sub-chirps which either have a linear down chirp characteristic or linear up chirp characteristic and a center frequency which has either a positive or a negative frequency offset are concatenated." is pretty fractured.~How about, "Each sub-chirp in the chirp symbol has either a linear down chirp characteristic or linear up chirp characteristic. In addition, each sub-chirp has a center frequency which has either a positive or a negative frequency offset."?~~X~O | 0~Callaway, Ed~ed.callaway@motorola.com~1-954-723-8341~1-954-608-7537~Motorola~06~6.5a.4.1~20~~E~"It can be seen, that four sub-chirps which either have a linear down chirp characteristic or linear up chirp characteristic and a center frequency which has either a positive or a negative frequency offset are concatenated." is pretty fractured.~How about, "Each sub-chirp in the chirp symbol has either a linear down chirp characteristic or linear up chirp characteristic. In addition, each sub-chirp has a center frequency which has either a positive or a negative frequency offset."?~~X~O | 0~Callaway, Ed~ed.callaway@motorola.com~1-954-723-8341~1-954-608-7537~Motorola~06~6.5a.4.1~20~~E~"It can be seen, that four sub-chirps which either have a linear down chirp characteristic or linear up chirp characteristic and a center frequency which has either a positive or a negative frequency offset are concatenated." is pretty fractured.~How about, "Each sub-chirp in the chirp symbol has either a linear down chirp characteristic or linear up chirp characteristic. In addition, each sub-chirp has a center frequency which has either a positive or a negative frequency offset."?~~X~O | 0~Callaway, Ed~ed.callaway@motorola.com~1-954-723-8341~1-954-608-7537~Motorola~06~6.5a.4.1~20~~E~"It can be seen, that four sub-chirps which either have a linear down chirp characteristic or linear up chirp characteristic and a center frequency which has either a positive or a negative frequency offset are concatenated." is pretty fractured.~How about, "Each sub-chirp in the chirp symbol has either a linear down chirp characteristic or linear up chirp characteristic. In addition, each sub-chirp has a center frequency which has either a positive or a negative frequency offset."?~~X~O | 0~Callaway, Ed~ed.callaway@motorola.com~1-954-723-8341~1-954-608-7537~Motorola~06~6.5a.4.1~20~~E~"It can be seen, that four sub-chirps which either have a linear down chirp characteristic or linear up chirp characteristic and a center frequency which has either a positive or a negative frequency offset are concatenated." is pretty fractured.~How about, "Each sub-chirp in the chirp symbol has either a linear down chirp characteristic or linear up chirp characteristic. In addition, each sub-chirp has a center frequency which has either a positive or a negative frequency offset."?~~X~O | 0~Callaway, Ed~ed.callaway@motorola.com~1-954-723-8341~1-954-608-7537~Motorola~06~6.5a.4.1~20~~E~"It can be seen, that four sub-chirps which either have a linear down chirp characteristic or linear up chirp characteristic and a center frequency which has either a positive or a negative frequency offset are concatenated." is pretty fractured.~How about, "Each sub-chirp in the chirp symbol has either a linear down chirp characteristic or linear up chirp characteristic. In addition, each sub-chirp has a center frequency which has either a positive or a negative frequency offset."?~~X~O | 0~Callaway, Ed~ed.callaway@motorola.com~1-954-723-8341~1-954-608-7537~Motorola~06~6.5a.4.1~20~~E~"It can be seen, that four sub-chirps which either have a linear down chirp characteristic or linear up chirp characteristic and a center frequency which has either a positive or a negative frequency offset are concatenated." is pretty fractured.~How about, "Each sub-chirp in the chirp symbol has either a linear down chirp characteristic or linear up chirp characteristic. In addition, each sub-chirp has a center frequency which has either a positive or a negative frequency offset."?~~X~O | 0~Callaway, Ed~ed.callaway@motorola.com~1-954-723-8341~1-954-608-7537~Motorola~06~6.5a.4.1~20~~E~"It can be seen, that four sub-chirps which either have a linear down chirp characteristic or linear up chirp characteristic and a center frequency which has either a positive or a negative frequency offset are concatenated." is pretty fractured.~How about, "Each sub-chirp in the chirp symbol has either a linear down chirp characteristic or linear up chirp characteristic. In addition, each sub-chirp has a center frequency which has either a positive or a negative frequency offset."?~~X~O | 0~Callaway, Ed~ed.callaway@motorola.com~1-954-723-8341~1-954-608-7537~Motorola~06~6.5a.4.1~20~~E~"It can be seen, that four sub-chirps which either have a linear down chirp characteristic or linear up chirp characteristic and a center frequency which has either a positive or a negative frequency offset are concatenated." is pretty fractured.~How about, "Each sub-chirp in the chirp symbol has either a linear down chirp characteristic or linear up chirp characteristic. In addition, each sub-chirp has a center frequency which has either a positive or a negative frequency offset."?~~X~O | 0~Callaway, Ed~ed.callaway@motorola.com~1-954-723-8341~1-954-608-7537~Motorola~06~6.5a.4.1~20~~E~"It can be seen, that four sub-chirps which either have a linear down chirp characteristic or linear up chirp characteristic and a center frequency which has either a positive or a negative frequency offset are concatenated." is pretty fractured.~How about, "Each sub-chirp in the chirp symbol has either a linear down chirp characteristic or linear up chirp characteristic. In addition, each sub-chirp has a center frequency which has either a positive or a negative frequency offset."?~~X~O | 0~Callaway, Ed~ed.callaway@motorola.com~1-954-723-8341~1-954-608-7537~Motorola~06~6.5a.4.1~20~~E~"It can be seen, that four sub-chirps which either have a linear down chirp characteristic or linear up chirp characteristic and a center frequency which has either a positive or a negative frequency offset are concatenated." is pretty fractured.~How about, "Each sub-chirp in the chirp symbol has either a linear down chirp characteristic or linear up chirp characteristic. In addition, each sub-chirp has a center frequency which has either a positive or a negative frequency offset."?~~X~O | 0~Callaway, Ed~ed.callaway@motorola.com~1-954-723-8341~1-954-608-7537~Motorola~06~6.5a.4.1~20~~E~"It can be seen, that four sub-chirps which either have a linear down chirp characteristic or linear up chirp characteristic and a center frequency which has either a positive or a negative frequency offset are concatenated." is pretty fractured.~How about, "Each sub-chirp in the chirp symbol has either a linear down chirp characteristic or linear up chirp characteristic. In addition, each sub-chirp has a center frequency which has either a positive or a negative frequency offset."?~~X~O | 0~Callaway, Ed~ed.callaway@motorola.com~1-954-723-8341~1-954-608-7537~Motorola~06~6.5a.4.1~20~~E~"It can be seen, that four sub-chirps which either have a linear down chirp characteristic or linear up chirp characteristic and a center frequency which has either a positive or a negative frequency offset are concatenated." is pretty fractured.~How about, "Each sub-chirp in the chirp symbol has either a linear down chirp characteristic or linear up chirp characteristic. In addition, each sub-chirp has a center frequency which has either a positive or a negative frequency offset."?~~X~O | 0~Callaway, Ed~ed.callaway@motorola.com~1-954-723-8341~1-954-608-7537~Motorola~06~6.5a.4.1~20~~E~"It can be seen, that four sub-chirps which either have a linear down chirp characteristic or linear up chirp characteristic and a center frequency which has either a positive or a negative frequency offset are concatenated." is pretty fractured.~How about, "Each sub-chirp in the chirp symbol has either a linear down chirp characteristic or linear up chirp characteristic. In addition, each sub-chirp has a center frequency which has either a positive or a negative frequency offset."?~~X~O | 0~Callaway, Ed~ed.callaway@motorola.com~1-954-723-8341~1-954-608-7537~Motorola~06~6.5a.4.1~20~~E~"It can be seen, that four sub-chirps which either have a linear down chirp characteristic or linear up chirp characteristic and a center frequency which has either a positive or a negative frequency offset are concatenated." is pretty fractured.~How about, "Each sub-chirp in the chirp symbol has either a linear down chirp characteristic or linear up chirp characteristic. In addition, each sub-chirp has a center frequency which has either a positive or a negative frequency offset."?~~X~O | 0~Callaway, Ed~ed.callaway@motorola.com~1-954-723-8341~1-954-608-7537~Motorola~06~6.5a.4.1~20~~E~"It can be seen, that four sub-chirps which either have a linear down chirp characteristic or linear up chirp characteristic and a center frequency which has either a positive or a negative frequency offset are concatenated." is pretty fractured.~How about, "Each sub-chirp in the chirp symbol has either a linear down chirp characteristic or linear up chirp characteristic. In addition, each sub-chirp has a center frequency which has either a positive or a negative frequency offset."?~~X~O | 0~Callaway, Ed~ed.callaway@motorola.com~1-954-723-8341~1-954-608-7537~Motorola~06~6.5a.4.1~20~~E~"It can be seen, that four sub-chirps which either have a linear down chirp characteristic or linear up chirp characteristic and a center frequency which has either a positive or a negative frequency offset are concatenated." is pretty fractured.~How about, "Each sub-chirp in the chirp symbol has either a linear down chirp characteristic or linear up chirp characteristic. In addition, each sub-chirp has a center frequency which has either a positive or a negative frequency offset."?~~X~O | 0~Callaway, Ed~ed.callaway@motorola.com~1-954-723-8341~1-954-608-7537~Motorola~06~6.5a.4.1~20~~E~"It can be seen, that four sub-chirps which either have a linear down chirp characteristic or linear up chirp characteristic and a center frequency which has either a positive or a negative frequency offset are concatenated." is pretty fractured.~How about, "Each sub-chirp in the chirp symbol has either a linear down chirp characteristic or linear up chirp characteristic. In addition, each sub-chirp has a center frequency which has either a positive or a negative frequency offset."?~~X~O | 0~Callaway, Ed~ed.callaway@motorola.com~1-954-723-8341~1-954-608-7537~Motorola~06~6.5a.4.1~20~~E~"It can be seen, that four sub-chirps which either have a linear down chirp characteristic or linear up chirp characteristic and a center frequency which has either a positive or a negative frequency offset are concatenated." is pretty fractured.~How about, "Each sub-chirp in the chirp symbol has either a linear down chirp characteristic or linear up chirp characteristic. In addition, each sub-chirp has a center frequency which has either a positive or a negative frequency offset."?~~X~O | 0~Callaway, Ed~ed.callaway@motorola.com~1-954-723-8341~1-954-608-7537~Motorola~06~6.5a.4.1~20~~E~"It can be seen, that four sub-chirps which either have a linear down chirp characteristic or linear up chirp characteristic and a center frequency which has either a positive or a negative frequency offset are concatenated." is pretty fractured.~How about, "Each sub-chirp in the chirp symbol has either a linear down chirp characteristic or linear up chirp characteristic. In addition, each sub-chirp has a center frequency which has either a positive or a negative frequency offset."?~~X~O | 0~Callaway, Ed~ed.callaway@motorola.com~1-954-723-8341~1-954-608-7537~Motorola~06~6.5a.4.1~20~~E~"It can be seen, that four sub-chirps which either have a linear down chirp characteristic or linear up chirp characteristic and a center frequency which has either a positive or a negative frequency offset are concatenated." is pretty fractured.~How about, "Each sub-chirp in the chirp symbol has either a linear down chirp characteristic or linear up chirp characteristic. In addition, each sub-chirp has a center frequency which has either a positive or a negative frequency offset."?~~X~O | 0~Callaway, Ed~ed.callaway@motorola.com~1-954-723-8341~1-954-608-7537~Motorola~06~6.5a.4.1~20~~E~"It can be seen, that four sub-chirps which either have a linear down chirp characteristic or linear up chirp characteristic and a center frequency which has either a positive or a negative frequency offset are concatenated." is pretty fractured.~How about, "Each sub-chirp in the chirp symbol has either a linear down chirp characteristic or linear up chirp characteristic. In addition, each sub-chirp has a center frequency which has either a positive or a negative frequency offset."?~~X~O | 0~Callaway, Ed~ed.callaway@motorola.com~1-954-723-8341~1-954-608-7537~Motorola~06~6.5a.4.1~20~~E~"It can be seen, that four sub-chirps which either have a linear down chirp characteristic or linear up chirp characteristic and a center frequency which has either a positive or a negative frequency offset are concatenated." is pretty fractured.~How about, "Each sub-chirp in the chirp symbol has either a linear down chirp characteristic or linear up chirp characteristic. In addition, each sub-chirp has a center frequency which has either a positive or a negative frequency offset."?~~X~O | 0~Callaway, Ed~ed.callaway@motorola.com~1-954-723-8341~1-954-608-7537~Motorola~06~6.5a.4.1~20~~E~"It can be seen, that four sub-chirps which either have a linear down chirp characteristic or linear up chirp characteristic and a center frequency which has either a positive or a negative frequency offset are concatenated." is pretty fractured.~How about, "Each sub-chirp in the chirp symbol has either a linear down chirp characteristic or linear up chirp characteristic. In addition, each sub-chirp has a center frequency which has either a positive or a negative frequency offset."?~~X~O | 0~Callaway, Ed~ed.callaway@motorola.com~1-954-723-8341~1-954-608-7537~Motorola~06~6.5a.4.1~20~~E~"It can be seen, that four sub-chirps which either have a linear down chirp characteristic or linear up chirp characteristic and a center frequency which has either a positive or a negative frequency offset are concatenated." is pretty fractured.~How about, "Each sub-chirp in the chirp symbol has either a linear down chirp characteristic or linear up chirp characteristic. In addition, each sub-chirp has a center frequency which has either a positive or a negative frequency offset."?~~X~O | 0~Callaway, Ed~ed.callaway@motorola.com~1-954-723-8341~1-954-608-7537~Motorola~06~6.5a.4.1~20~~E~"It can be seen, that four sub-chirps which either have a linear down chirp characteristic or linear up chirp characteristic and a center frequency which has either a positive or a negative frequency offset are concatenated." is pretty fractured.~How about, "Each sub-chirp in the chirp symbol has either a linear down chirp characteristic or linear up chirp characteristic. In addition, each sub-chirp has a center frequency which has either a positive or a negative frequency offset."?~~X~O | 0~Callaway, Ed~ed.callaway@motorola.com~1-954-723-8341~1-954-608-7537~Motorola~06~6.5a.4.1~20~~E~"It can be seen, that four sub-chirps which either have a linear down chirp characteristic or linear up chirp characteristic and a center frequency which has either a positive or a negative frequency offset are concatenated." is pretty fractured.~How about, "Each sub-chirp in the chirp symbol has either a linear down chirp characteristic or linear up chirp characteristic. In addition, each sub-chirp has a center frequency which has either a positive or a negative frequency offset."?~~X~O | 0~Callaway, Ed~ed.callaway@motorola.com~1-954-723-8341~1-954-608-7537~Motorola~06~6.5a.4.1~20~~E~"It can be seen, that four sub-chirps which either have a linear down chirp characteristic or linear up chirp characteristic and a center frequency which has either a positive or a negative frequency offset are concatenated." is pretty fractured.~How about, "Each sub-chirp in the chirp symbol has either a linear down chirp characteristic or linear up chirp characteristic. In addition, each sub-chirp has a center frequency which has either a positive or a negative frequency offset."?~~X~O | 0~Callaway, Ed~ed.callaway@motorola.com~1-954-723-8341~1-954-608-7537~Motorola~06~6.5a.4.1~20~~E~"It can be seen, that four sub-chirps which either have a linear down chirp characteristic or linear up chirp characteristic and a center frequency which has either a positive or a negative frequency offset are concatenated." is pretty fractured.~How about, "Each sub-chirp in the chirp symbol has either a linear down chirp characteristic or linear up chirp characteristic. In addition, each sub-chirp has a center frequency which has either a positive or a negative frequency offset."?~~X~O | 0~Callaway, Ed~ed.callaway@motorola.com~1-954-723-8341~1-954-608-7537~Motorola~06~6.5a.4.1~20~~E~"It can be seen, that four sub-chirps which either have a linear down chirp characteristic or linear up chirp characteristic and a center frequency which has either a positive or a negative frequency offset are concatenated." is pretty fractured.~How about, "Each sub-chirp in the chirp symbol has either a linear down chirp characteristic or linear up chirp characteristic. In addition, each sub-chirp has a center frequency which has either a positive or a negative frequency offset."?~~X~O | 0~Callaway, Ed~ed.callaway@motorola.com~1-954-723-8341~1-954-608-7537~Motorola~06~6.5a.4.1~20~~E~"It can be seen, that four sub-chirps which either have a linear down chirp characteristic or linear up chirp characteristic and a center frequency which has either a positive or a negative frequency offset are concatenated." is pretty fractured.~How about, "Each sub-chirp in the chirp symbol has either a linear down chirp characteristic or linear up chirp characteristic. In addition, each sub-chirp has a center frequency which has either a positive or a negative frequency offset."?~~X~O | 0~Callaway, Ed~ed.callaway@motorola.com~1-954-723-8341~1-954-608-7537~Motorola~06~6.5a.4.1~20~~E~"It can be seen, that four sub-chirps which either have a linear down chirp characteristic or linear up chirp characteristic and a center frequency which has either a positive or a negative frequency offset are concatenated." is pretty fractured.~How about, "Each sub-chirp in the chirp symbol has either a linear down chirp characteristic or linear up chirp characteristic. In addition, each sub-chirp has a center frequency which has either a positive or a negative frequency offset."?~~X~O | 0~Callaway, Ed~ed.callaway@motorola.com~1-954-723-8341~1-954-608-7537~Motorola~06~6.5a.4.1~20~~E~"It can be seen, that four sub-chirps which either have a linear down chirp characteristic or linear up chirp characteristic and a center frequency which has either a positive or a negative frequency offset are concatenated." is pretty fractured.~How about, "Each sub-chirp in the chirp symbol has either a linear down chirp characteristic or linear up chirp characteristic. In addition, each sub-chirp has a center frequency which has either a positive or a negative frequency offset."?~~X~O | 0~Callaway, Ed~ed.callaway@motorola.com~1-954-723-8341~1-954-608-7537~Motorola~06~6.5a.4.1~20~~E~"It can be seen, that four sub-chirps which either have a linear down chirp characteristic or linear up chirp characteristic and a center frequency which has either a positive or a negative frequency offset are concatenated." is pretty fractured.~How about, "Each sub-chirp in the chirp symbol has either a linear down chirp characteristic or linear up chirp characteristic. In addition, each sub-chirp has a center frequency which has either a positive or a negative frequency offset."?~~X~O | 0~Callaway, Ed~ed.callaway@motorola.com~1-954-723-8341~1-954-608-7537~Motorola~06~6.5a.4.1~20~~E~"It can be seen, that four sub-chirps which either have a linear down chirp characteristic or linear up chirp characteristic and a center frequency which has either a positive or a negative frequency offset are concatenated." is pretty fractured.~How about, "Each sub-chirp in the chirp symbol has either a linear down chirp characteristic or linear up chirp characteristic. In addition, each sub-chirp has a center frequency which has either a positive or a negative frequency offset."?~~X~O | 0~Callaway, Ed~ed.callaway@motorola.com~1-954-723-8341~1-954-608-7537~Motorola~06~6.5a.4.1~20~~E~"It can be seen, that four sub-chirps which either have a linear down chirp characteristic or linear up chirp characteristic and a center frequency which has either a positive or a negative frequency offset are concatenated." is pretty fractured.~How about, "Each sub-chirp in the chirp symbol has either a linear down chirp characteristic or linear up chirp characteristic. In addition, each sub-chirp has a center frequency which has either a positive or a negative frequency offset."?~~X~O | 0~Callaway, Ed~ed.callaway@motorola.com~1-954-723-8341~1-954-608-7537~Motorola~06~6.5a.4.1~20~~E~"It can be seen, that four sub-chirps which either have a linear down chirp characteristic or linear up chirp characteristic and a center frequency which has either a positive or a negative frequency offset are concatenated." is pretty fractured.~How about, "Each sub-chirp in the chirp symbol has either a linear down chirp characteristic or linear up chirp characteristic. In addition, each sub-chirp has a center frequency which has either a positive or a negative frequency offset."?~~X~O | 0~Callaway, Ed~ed.callaway@motorola.com~1-954-723-8341~1-954-608-7537~Motorola~06~6.5a.4.1~20~~E~"It can be seen, that four sub-chirps which either have a linear down chirp characteristic or linear up chirp characteristic and a center frequency which has either a positive or a negative frequency offset are concatenated." is pretty fractured.~How about, "Each sub-chirp in the chirp symbol has either a linear down chirp characteristic or linear up chirp characteristic. In addition, each sub-chirp has a center frequency which has either a positive or a negative frequency offset."?~~X~O | 0~Callaway, Ed~ed.callaway@motorola.com~1-954-723-8341~1-954-608-7537~Motorola~06~6.5a.4.1~20~~E~"It can be seen, that four sub-chirps which either have a linear down chirp characteristic or linear up chirp characteristic and a center frequency which has either a positive or a negative frequency offset are concatenated." is pretty fractured.~How about, "Each sub-chirp in the chirp symbol has either a linear down chirp characteristic or linear up chirp characteristic. In addition, each sub-chirp has a center frequency which has either a positive or a negative frequency offset."?~~X~O | 0~Callaway, Ed~ed.callaway@motorola.com~1-954-723-8341~1-954-608-7537~Motorola~06~6.5a.4.1~20~~E~"It can be seen, that four sub-chirps which either have a linear down chirp characteristic or linear up chirp characteristic and a center frequency which has either a positive or a negative frequency offset are concatenated." is pretty fractured.~How about, "Each sub-chirp in the chirp symbol has either a linear down chirp characteristic or linear up chirp characteristic. In addition, each sub-chirp has a center frequency which has either a positive or a negative frequency offset."?~~X~O | 0~Callaway, Ed~ed.callaway@motorola.com~1-954-723-8341~1-954-608-7537~Motorola~06~6.5a.4.1~20~~E~"It can be seen, that four sub-chirps which either have a linear down chirp characteristic or linear up chirp characteristic and a center frequency which has either a positive or a negative frequency offset are concatenated." is pretty fractured.~How about, "Each sub-chirp in the chirp symbol has either a linear down chirp characteristic or linear up chirp characteristic. In addition, each sub-chirp has a center frequency which has either a positive or a negative frequency offset."?~~X~O | 0~Callaway, Ed~ed.callaway@motorola.com~1-954-723-8341~1-954-608-7537~Motorola~06~6.5a.4.1~20~~E~"It can be seen, that four sub-chirps which either have a linear down chirp characteristic or linear up chirp characteristic and a center frequency which has either a positive or a negative frequency offset are concatenated." is pretty fractured.~How about, "Each sub-chirp in the chirp symbol has either a linear down chirp characteristic or linear up chirp characteristic. In addition, each sub-chirp has a center frequency which has either a positive or a negative frequency offset."?~~X~O | 0~Callaway, Ed~ed.callaway@motorola.com~1-954-723-8341~1-954-608-7537~Motorola~06~6.5a.4.1~20~~E~"It can be seen, that four sub-chirps which either have a linear down chirp characteristic or linear up chirp characteristic and a center frequency which has either a positive or a negative frequency offset are concatenated." is pretty fractured.~How about, "Each sub-chirp in the chirp symbol has either a linear down chirp characteristic or linear up chirp characteristic. In addition, each sub-chirp has a center frequency which has either a positive or a negative frequency offset."?~~X~O | 0~Callaway, Ed~ed.callaway@motorola.com~1-954-723-8341~1-954-608-7537~Motorola~06~6.5a.4.1~20~~E~"It can be seen, that four sub-chirps which either have a linear down chirp characteristic or linear up chirp characteristic and a center frequency which has either a positive or a negative frequency offset are concatenated." is pretty fractured.~How about, "Each sub-chirp in the chirp symbol has either a linear down chirp characteristic or linear up chirp characteristic. In addition, each sub-chirp has a center frequency which has either a positive or a negative frequency offset."?~~X~O | 0~Callaway, Ed~ed.callaway@motorola.com~1-954-723-8341~1-954-608-7537~Motorola~06~6.5a.4.1~20~~E~"It can be seen, that four sub-chirps which either have a linear down chirp characteristic or linear up chirp characteristic and a center frequency which has either a positive or a negative frequency offset are concatenated." is pretty fractured.~How about, "Each sub-chirp in the chirp symbol has either a linear down chirp characteristic or linear up chirp characteristic. In addition, each sub-chirp has a center frequency which has either a positive or a negative frequency offset."?~~X~O | 0~Callaway, Ed~ed.callaway@motorola.com~1-954-723-8341~1-954-608-7537~Motorola~06~6.5a.4.1~20~~E~"It can be seen, that four sub-chirps which either have a linear down chirp characteristic or linear up chirp characteristic and a center frequency which has either a positive or a negative frequency offset are concatenated." is pretty fractured.~How about, "Each sub-chirp in the chirp symbol has either a linear down chirp characteristic or linear up chirp characteristic. In addition, each sub-chirp has a center frequency which has either a positive or a negative frequency offset."?~~X~O | 0~Callaway, Ed~ed.callaway@motorola.com~1-954-723-8341~1-954-608-7537~Motorola~06~6.5a.4.1~20~~E~"It can be seen, that four sub-chirps which either have a linear down chirp characteristic or linear up chirp characteristic and a center frequency which has either a positive or a negative frequency offset are concatenated." is pretty fractured.~How about, "Each sub-chirp in the chirp symbol has either a linear down chirp characteristic or linear up chirp characteristic. In addition, each sub-chirp has a center frequency which has either a positive or a negative frequency offset."?~~X~O | 0~Callaway, Ed~ed.callaway@motorola.com~1-954-723-8341~1-954-608-7537~Motorola~06~6.5a.4.1~20~~E~"It can be seen, that four sub-chirps which either have a linear down chirp characteristic or linear up chirp characteristic and a center frequency which has either a positive or a negative frequency offset are concatenated." is pretty fractured.~How about, "Each sub-chirp in the chirp symbol has either a linear down chirp characteristic or linear up chirp characteristic. In addition, each sub-chirp has a center frequency which has either a positive or a negative frequency offset."?~~X~O | 0~Callaway, Ed~ed.callaway@motorola.com~1-954-723-8341~1-954-608-7537~Motorola~06~6.5a.4.1~20~~E~"It can be seen, that four sub-chirps which either have a linear down chirp characteristic or linear up chirp characteristic and a center frequency which has either a positive or a negative frequency offset are concatenated." is pretty fractured.~How about, "Each sub-chirp in the chirp symbol has either a linear down chirp characteristic or linear up chirp characteristic. In addition, each sub-chirp has a center frequency which has either a positive or a negative frequency offset."?~~X~O | 0~Callaway, Ed~ed.callaway@motorola.com~1-954-723-8341~1-954-608-7537~Motorola~06~6.5a.4.1~20~~E~"It can be seen, that four sub-chirps which either have a linear down chirp characteristic or linear up chirp characteristic and a center frequency which has either a positive or a negative frequency offset are concatenated." is pretty fractured.~How about, "Each sub-chirp in the chirp symbol has either a linear down chirp characteristic or linear up chirp characteristic. In addition, each sub-chirp has a center frequency which has either a positive or a negative frequency offset."?~~X~O | 0~Callaway, Ed~ed.callaway@motorola.com~1-954-723-8341~1-954-608-7537~Motorola~06~6.5a.4.1~20~~E~"It can be seen, that four sub-chirps which either have a linear down chirp characteristic or linear up chirp characteristic and a center frequency which has either a positive or a negative frequency offset are concatenated." is pretty fractured.~How about, "Each sub-chirp in the chirp symbol has either a linear down chirp characteristic or linear up chirp characteristic. In addition, each sub-chirp has a center frequency which has either a positive or a negative frequency offset."?~~X~O | 0~Callaway, Ed~ed.callaway@motorola.com~1-954-723-8341~1-954-608-7537~Motorola~06~6.5a.4.1~20~~E~"It can be seen, that four sub-chirps which either have a linear down chirp characteristic or linear up chirp characteristic and a center frequency which has either a positive or a negative frequency offset are concatenated." is pretty fractured.~How about, "Each sub-chirp in the chirp symbol has either a linear down chirp characteristic or linear up chirp characteristic. In addition, each sub-chirp has a center frequency which has either a positive or a negative frequency offset."?~~X~O | 0~Callaway, Ed~ed.callaway@motorola.com~1-954-723-8341~1-954-608-7537~Motorola~06~6.5a.4.1~20~~E~"It can be seen, that four sub-chirps which either have a linear down chirp characteristic or linear up chirp characteristic and a center frequency which has either a positive or a negative frequency offset are concatenated." is pretty fractured.~How about, "Each sub-chirp in the chirp symbol has either a linear down chirp characteristic or linear up chirp characteristic. In addition, each sub-chirp has a center frequency which has either a positive or a negative frequency offset."?~~X~O | 0~Callaway, Ed~ed.callaway@motorola.com~1-954-723-8341~1-954-608-7537~Motorola~06~6.5a.4.1~20~~E~"It can be seen, that four sub-chirps which either have a linear down chirp characteristic or linear up chirp characteristic and a center frequency which has either a positive or a negative frequency offset are concatenated." is pretty fractured.~How about, "Each sub-chirp in the chirp symbol has either a linear down chirp characteristic or linear up chirp characteristic. In addition, each sub-chirp has a center frequency which has either a positive or a negative frequency offset."?~~X~O | 0~Callaway, Ed~ed.callaway@motorola.com~1-954-723-8341~1-954-608-7537~Motorola~06~6.5a.4.1~20~~E~"It can be seen, that four sub-chirps which either have a linear down chirp characteristic or linear up chirp characteristic and a center frequency which has either a positive or a negative frequency offset are concatenated." is pretty fractured.~How about, "Each sub-chirp in the chirp symbol has either a linear down chirp characteristic or linear up chirp characteristic. In addition, each sub-chirp has a center frequency which has either a positive or a negative frequency offset."?~~X~O | 0~Callaway, Ed~ed.callaway@motorola.com~1-954-723-8341~1-954-608-7537~Motorola~06~6.5a.4.1~20~~E~"It can be seen, that four sub-chirps which either have a linear down chirp characteristic or linear up chirp characteristic and a center frequency which has either a positive or a negative frequency offset are concatenated." is pretty fractured.~How about, "Each sub-chirp in the chirp symbol has either a linear down chirp characteristic or linear up chirp characteristic. In addition, each sub-chirp has a center frequency which has either a positive or a negative frequency offset."?~~X~O | 0~Callaway, Ed~ed.callaway@motorola.com~1-954-723-8341~1-954-608-7537~Motorola~06~6.5a.4.1~20~~E~"It can be seen, that four sub-chirps which either have a linear down chirp characteristic or linear up chirp characteristic and a center frequency which has either a positive or a negative frequency offset are concatenated." is pretty fractured.~How about, "Each sub-chirp in the chirp symbol has either a linear down chirp characteristic or linear up chirp characteristic. In addition, each sub-chirp has a center frequency which has either a positive or a negative frequency offset."?~~X~O | 0~Callaway, Ed~ed.callaway@motorola.com~1-954-723-8341~1-954-608-7537~Motorola~06~6.5a.4.1~20~~E~"It can be seen, that four sub-chirps which either have a linear down chirp characteristic or linear up chirp characteristic and a center frequency which has either a positive or a negative frequency offset are concatenated." is pretty fractured.~How about, "Each sub-chirp in the chirp symbol has either a linear down chirp characteristic or linear up chirp characteristic. In addition, each sub-chirp has a center frequency which has either a positive or a negative frequency offset."?~~X~O | 0~Callaway, Ed~ed.callaway@motorola.com~1-954-723-8341~1-954-608-7537~Motorola~06~6.5a.4.1~20~~E~"It can be seen, that four sub-chirps which either have a linear down chirp characteristic or linear up chirp characteristic and a center frequency which has either a positive or a negative frequency offset are concatenated." is pretty fractured.~How about, "Each sub-chirp in the chirp symbol has either a linear down chirp characteristic or linear up chirp characteristic. In addition, each sub-chirp has a center frequency which has either a positive or a negative frequency offset."?~~X~O | 0~Callaway, Ed~ed.callaway@motorola.com~1-954-723-8341~1-954-608-7537~Motorola~06~6.5a.4.1~20~~E~"It can be seen, that four sub-chirps which either have a linear down chirp characteristic or linear up chirp characteristic and a center frequency which has either a positive or a negative frequency offset are concatenated." is pretty fractured.~How about, "Each sub-chirp in the chirp symbol has either a linear down chirp characteristic or linear up chirp characteristic. In addition, each sub-chirp has a center frequency which has either a positive or a negative frequency offset."?~~X~O | 0~Callaway, Ed~ed.callaway@motorola.com~1-954-723-8341~1-954-608-7537~Motorola~06~6.5a.4.1~20~~E~"It can be seen, that four sub-chirps which either have a linear down chirp characteristic or linear up chirp characteristic and a center frequency which has either a positive or a negative frequency offset are concatenated." is pretty fractured.~How about, "Each sub-chirp in the chirp symbol has either a linear down chirp characteristic or linear up chirp characteristic. In addition, each sub-chirp has a center frequency which has either a positive or a negative frequency offset."?~~X~O | 0~Callaway, Ed~ed.callaway@motorola.com~1-954-723-8341~1-954-608-7537~Motorola~06~6.5a.4.1~20~~E~"It can be seen, that four sub-chirps which either have a linear down chirp characteristic or linear up chirp characteristic and a center frequency which has either a positive or a negative frequency offset are concatenated." is pretty fractured.~How about, "Each sub-chirp in the chirp symbol has either a linear down chirp characteristic or linear up chirp characteristic. In addition, each sub-chirp has a center frequency which has either a positive or a negative frequency offset."?~~X~O | 0~Callaway, Ed~ed.callaway@motorola.com~1-954-723-8341~1-954-608-7537~Motorola~06~6.5a.4.1~20~~E~"It can be seen, that four sub-chirps which either have a linear down chirp characteristic or linear up chirp characteristic and a center frequency which has either a positive or a negative frequency offset are concatenated." is pretty fractured.~How about, "Each sub-chirp in the chirp symbol has either a linear down chirp characteristic or linear up chirp characteristic. In addition, each sub-chirp has a center frequency which has either a positive or a negative frequency offset."?~~X~O | 0~Callaway, Ed~ed.callaway@motorola.com~1-954-723-8341~1-954-608-7537~Motorola~06~6.5a.4.1~20~~E~"It can be seen, that four sub-chirps which either have a linear down chirp characteristic or linear up chirp characteristic and a center frequency which has either a positive or a negative frequency offset are concatenated." is pretty fractured.~How about, "Each sub-chirp in the chirp symbol has either a linear down chirp characteristic or linear up chirp characteristic. In addition, each sub-chirp has a center frequency which has either a positive or a negative frequency offset."?~~X~O | 0~Callaway, Ed~ed.callaway@motorola.com~1-954-723-8341~1-954-608-7537~Motorola~06~6.5a.4.1~20~~E~"It can be seen, that four sub-chirps which either have a linear down chirp characteristic or linear up chirp characteristic and a center frequency which has either a positive or a negative frequency offset are concatenated." is pretty fractured.~How about, "Each sub-chirp in the chirp symbol has either a linear down chirp characteristic or linear up chirp characteristic. In addition, each sub-chirp has a center frequency which has either a positive or a negative frequency offset."?~~X~O | 0~Callaway, Ed~ed.callaway@motorola.com~1-954-723-8341~1-954-608-7537~Motorola~06~6.5a.4.1~20~~E~"It can be seen, that four sub-chirps which either have a linear down chirp characteristic or linear up chirp characteristic and a center frequency which has either a positive or a negative frequency offset are concatenated." is pretty fractured.~How about, "Each sub-chirp in the chirp symbol has either a linear down chirp characteristic or linear up chirp characteristic. In addition, each sub-chirp has a center frequency which has either a positive or a negative frequency offset."?~~X~O | 0~Callaway, Ed~ed.callaway@motorola.com~1-954-723-8341~1-954-608-7537~Motorola~06~6.5a.4.1~20~~E~"It can be seen, that four sub-chirps which either have a linear down chirp characteristic or linear up chirp characteristic and a center frequency which has either a positive or a negative frequency offset are concatenated." is pretty fractured.~How about, "Each sub-chirp in the chirp symbol has either a linear down chirp characteristic or linear up chirp characteristic. In addition, each sub-chirp has a center frequency which has either a positive or a negative frequency offset."?~~X~O | 0~Callaway, Ed~ed.callaway@motorola.com~1-954-723-8341~1-954-608-7537~Motorola~06~6.5a.4.1~20~~E~"It can be seen, that four sub-chirps which either have a linear down chirp characteristic or linear up chirp characteristic and a center frequency which has either a positive or a negative frequency offset are concatenated." is pretty fractured.~How about, "Each sub-chirp in the chirp symbol has either a linear down chirp characteristic or linear up chirp characteristic. In addition, each sub-chirp has a center frequency which has either a positive or a negative frequency offset."?~~X~O | 0~Callaway, Ed~ed.callaway@motorola.com~1-954-723-8341~1-954-608-7537~Motorola~06~6.5a.4.1~20~~E~"It can be seen, that four sub-chirps which either have a linear down chirp characteristic or linear up chirp characteristic and a center frequency which has either a positive or a negative frequency offset are concatenated." is pretty fractured.~How about, "Each sub-chirp in the chirp symbol has either a linear down chirp characteristic or linear up chirp characteristic. In addition, each sub-chirp has a center frequency which has either a positive or a negative frequency offset."?~~X~O | 0~Callaway, Ed~ed.callaway@motorola.com~1-954-723-8341~1-954-608-7537~Motorola~06~6.5a.4.1~20~~E~"It can be seen, that four sub-chirps which either have a linear down chirp characteristic or linear up chirp characteristic and a center frequency which has either a positive or a negative frequency offset are concatenated." is pretty fractured.~How about, "Each sub-chirp in the chirp symbol has either a linear down chirp characteristic or linear up chirp characteristic. In addition, each sub-chirp has a center frequency which has either a positive or a negative frequency offset."?~~X~O | 0~Callaway, Ed~ed.callaway@motorola.com~1-954-723-8341~1-954-608-7537~Motorola~06~6.5a.4.1~20~~E~"It can be seen, that four sub-chirps which either have a linear down chirp characteristic or linear up chirp characteristic and a center frequency which has either a positive or a negative frequency offset are concatenated." is pretty fractured.~How about, "Each sub-chirp in the chirp symbol has either a linear down chirp characteristic or linear up chirp characteristic. In addition, each sub-chirp has a center frequency which has either a positive or a negative frequency offset."?~~X~O | 0~Callaway, Ed~ed.callaway@motorola.com~1-954-723-8341~1-954-608-7537~Motorola~06~6.5a.4.1~20~~E~"It can be seen, that four sub-chirps which either have a linear down chirp characteristic or linear up chirp characteristic and a center frequency which has either a positive or a negative frequency offset are concatenated." is pretty fractured.~How about, "Each sub-chirp in the chirp symbol has either a linear down chirp characteristic or linear up chirp characteristic. In addition, each sub-chirp has a center frequency which has either a positive or a negative frequency offset."?~~X~O | 0~Callaway, Ed~ed.callaway@motorola.com~1-954-723-8341~1-954-608-7537~Motorola~06~6.5a.4.1~20~~E~"It can be seen, that four sub-chirps which either have a linear down chirp characteristic or linear up chirp characteristic and a center frequency which has either a positive or a negative frequency offset are concatenated." is pretty fractured.~How about, "Each sub-chirp in the chirp symbol has either a linear down chirp characteristic or linear up chirp characteristic. In addition, each sub-chirp has a center frequency which has either a positive or a negative frequency offset."?~~X~O | 0~Callaway, Ed~ed.callaway@motorola.com~1-954-723-8341~1-954-608-7537~Motorola~06~6.5a.4.1~20~~E~"It can be seen, that four sub-chirps which either have a linear down chirp characteristic or linear up chirp characteristic and a center frequency which has either a positive or a negative frequency offset are concatenated." is pretty fractured.~How about, "Each sub-chirp in the chirp symbol has either a linear down chirp characteristic or linear up chirp characteristic. In addition, each sub-chirp has a center frequency which has either a positive or a negative frequency offset."?~~X~O | 0~Callaway, Ed~ed.callaway@motorola.com~1-954-723-8341~1-954-608-7537~Motorola~06~6.5a.4.1~20~~E~"It can be seen, that four sub-chirps which either have a linear down chirp characteristic or linear up chirp characteristic and a center frequency which has either a positive or a negative frequency offset are concatenated." is pretty fractured.~How about, "Each sub-chirp in the chirp symbol has either a linear down chirp characteristic or linear up chirp characteristic. In addition, each sub-chirp has a center frequency which has either a positive or a negative frequency offset."?~~X~O | 0~Callaway, Ed~ed.callaway@motorola.com~1-954-723-8341~1-954-608-7537~Motorola~06~6.5a.4.1~20~~E~"It can be seen, that four sub-chirps which either have a linear down chirp characteristic or linear up chirp characteristic and a center frequency which has either a positive or a negative frequency offset are concatenated." is pretty fractured.~How about, "Each sub-chirp in the chirp symbol has either a linear down chirp characteristic or linear up chirp characteristic. In addition, each sub-chirp has a center frequency which has either a positive or a negative frequency offset."?~~X~O
Callaway, Ed | Motorola | 6 | 6.5a.4.2 | 20 |  | E | In conjunction with the sub-chirp sequence different pairs of time-gaps are defined. These time gaps shall be applied alternatively between subsequent chirp symbols as shown in Figure 3. The values of the time gaps are calculated from the timing parameters specified in Table 20c.--"time-gaps" should not have a hyphen. Also, there is no Table 20c and, if there were, this statement does not include *how* to calculate the values of the time gaps from the timing parameters. | Delete the hyphen. Also, add a statement that defines how to calculate the values of the time gaps from the timing parameters, or include a citation to the subclause where the calculation is specified. |  |  |  | 0~Callaway, Ed~ed.callaway@motorola.com~1-954-723-8341~1-954-608-7537~Motorola~06~6.5a.4.2~20~~E~"In conjunction with the sub-chirp sequence different pairs of time-gaps are defined. These time gaps shall be applied alternatively between subsequent chirp symbols as shown in Figure 3. The values of the time gaps are calculated from the timing parameters specified in Table 20c."--"time-gaps" should not have a hyphen. Also, there is no Table 20c and, if there were, this statement does not include *how* to calculate the values of the time gaps from the timing parameters.~Delete the hyphen. Also, add a statement that defines how to calculate the values of the time gaps from the timing parameters, or include a citation to the subclause where the calculation is specified.~~X~O | 0~Callaway, Ed~ed.callaway@motorola.com~1-954-723-8341~1-954-608-7537~Motorola~06~6.5a.4.2~20~~E~"In conjunction with the sub-chirp sequence different pairs of time-gaps are defined. These time gaps shall be applied alternatively between subsequent chirp symbols as shown in Figure 3. The values of the time gaps are calculated from the timing parameters specified in Table 20c."--"time-gaps" should not have a hyphen. Also, there is no Table 20c and, if there were, this statement does not include *how* to calculate the values of the time gaps from the timing parameters.~Delete the hyphen. Also, add a statement that defines how to calculate the values of the time gaps from the timing parameters, or include a citation to the subclause where the calculation is specified.~~X~O | 0~Callaway, Ed~ed.callaway@motorola.com~1-954-723-8341~1-954-608-7537~Motorola~06~6.5a.4.2~20~~E~"In conjunction with the sub-chirp sequence different pairs of time-gaps are defined. These time gaps shall be applied alternatively between subsequent chirp symbols as shown in Figure 3. The values of the time gaps are calculated from the timing parameters specified in Table 20c."--"time-gaps" should not have a hyphen. Also, there is no Table 20c and, if there were, this statement does not include *how* to calculate the values of the time gaps from the timing parameters.~Delete the hyphen. Also, add a statement that defines how to calculate the values of the time gaps from the timing parameters, or include a citation to the subclause where the calculation is specified.~~X~O | 0~Callaway, Ed~ed.callaway@motorola.com~1-954-723-8341~1-954-608-7537~Motorola~06~6.5a.4.2~20~~E~"In conjunction with the sub-chirp sequence different pairs of time-gaps are defined. These time gaps shall be applied alternatively between subsequent chirp symbols as shown in Figure 3. The values of the time gaps are calculated from the timing parameters specified in Table 20c."--"time-gaps" should not have a hyphen. Also, there is no Table 20c and, if there were, this statement does not include *how* to calculate the values of the time gaps from the timing parameters.~Delete the hyphen. Also, add a statement that defines how to calculate the values of the time gaps from the timing parameters, or include a citation to the subclause where the calculation is specified.~~X~O | 0~Callaway, Ed~ed.callaway@motorola.com~1-954-723-8341~1-954-608-7537~Motorola~06~6.5a.4.2~20~~E~"In conjunction with the sub-chirp sequence different pairs of time-gaps are defined. These time gaps shall be applied alternatively between subsequent chirp symbols as shown in Figure 3. The values of the time gaps are calculated from the timing parameters specified in Table 20c."--"time-gaps" should not have a hyphen. Also, there is no Table 20c and, if there were, this statement does not include *how* to calculate the values of the time gaps from the timing parameters.~Delete the hyphen. Also, add a statement that defines how to calculate the values of the time gaps from the timing parameters, or include a citation to the subclause where the calculation is specified.~~X~O | 0~Callaway, Ed~ed.callaway@motorola.com~1-954-723-8341~1-954-608-7537~Motorola~06~6.5a.4.2~20~~E~"In conjunction with the sub-chirp sequence different pairs of time-gaps are defined. These time gaps shall be applied alternatively between subsequent chirp symbols as shown in Figure 3. The values of the time gaps are calculated from the timing parameters specified in Table 20c."--"time-gaps" should not have a hyphen. Also, there is no Table 20c and, if there were, this statement does not include *how* to calculate the values of the time gaps from the timing parameters.~Delete the hyphen. Also, add a statement that defines how to calculate the values of the time gaps from the timing parameters, or include a citation to the subclause where the calculation is specified.~~X~O | 0~Callaway, Ed~ed.callaway@motorola.com~1-954-723-8341~1-954-608-7537~Motorola~06~6.5a.4.2~20~~E~"In conjunction with the sub-chirp sequence different pairs of time-gaps are defined. These time gaps shall be applied alternatively between subsequent chirp symbols as shown in Figure 3. The values of the time gaps are calculated from the timing parameters specified in Table 20c."--"time-gaps" should not have a hyphen. Also, there is no Table 20c and, if there were, this statement does not include *how* to calculate the values of the time gaps from the timing parameters.~Delete the hyphen. Also, add a statement that defines how to calculate the values of the time gaps from the timing parameters, or include a citation to the subclause where the calculation is specified.~~X~O | 0~Callaway, Ed~ed.callaway@motorola.com~1-954-723-8341~1-954-608-7537~Motorola~06~6.5a.4.2~20~~E~"In conjunction with the sub-chirp sequence different pairs of time-gaps are defined. These time gaps shall be applied alternatively between subsequent chirp symbols as shown in Figure 3. The values of the time gaps are calculated from the timing parameters specified in Table 20c."--"time-gaps" should not have a hyphen. Also, there is no Table 20c and, if there were, this statement does not include *how* to calculate the values of the time gaps from the timing parameters.~Delete the hyphen. Also, add a statement that defines how to calculate the values of the time gaps from the timing parameters, or include a citation to the subclause where the calculation is specified.~~X~O | 0~Callaway, Ed~ed.callaway@motorola.com~1-954-723-8341~1-954-608-7537~Motorola~06~6.5a.4.2~20~~E~"In conjunction with the sub-chirp sequence different pairs of time-gaps are defined. These time gaps shall be applied alternatively between subsequent chirp symbols as shown in Figure 3. The values of the time gaps are calculated from the timing parameters specified in Table 20c."--"time-gaps" should not have a hyphen. Also, there is no Table 20c and, if there were, this statement does not include *how* to calculate the values of the time gaps from the timing parameters.~Delete the hyphen. Also, add a statement that defines how to calculate the values of the time gaps from the timing parameters, or include a citation to the subclause where the calculation is specified.~~X~O | 0~Callaway, Ed~ed.callaway@motorola.com~1-954-723-8341~1-954-608-7537~Motorola~06~6.5a.4.2~20~~E~"In conjunction with the sub-chirp sequence different pairs of time-gaps are defined. These time gaps shall be applied alternatively between subsequent chirp symbols as shown in Figure 3. The values of the time gaps are calculated from the timing parameters specified in Table 20c."--"time-gaps" should not have a hyphen. Also, there is no Table 20c and, if there were, this statement does not include *how* to calculate the values of the time gaps from the timing parameters.~Delete the hyphen. Also, add a statement that defines how to calculate the values of the time gaps from the timing parameters, or include a citation to the subclause where the calculation is specified.~~X~O | 0~Callaway, Ed~ed.callaway@motorola.com~1-954-723-8341~1-954-608-7537~Motorola~06~6.5a.4.2~20~~E~"In conjunction with the sub-chirp sequence different pairs of time-gaps are defined. These time gaps shall be applied alternatively between subsequent chirp symbols as shown in Figure 3. The values of the time gaps are calculated from the timing parameters specified in Table 20c."--"time-gaps" should not have a hyphen. Also, there is no Table 20c and, if there were, this statement does not include *how* to calculate the values of the time gaps from the timing parameters.~Delete the hyphen. Also, add a statement that defines how to calculate the values of the time gaps from the timing parameters, or include a citation to the subclause where the calculation is specified.~~X~O | 0~Callaway, Ed~ed.callaway@motorola.com~1-954-723-8341~1-954-608-7537~Motorola~06~6.5a.4.2~20~~E~"In conjunction with the sub-chirp sequence different pairs of time-gaps are defined. These time gaps shall be applied alternatively between subsequent chirp symbols as shown in Figure 3. The values of the time gaps are calculated from the timing parameters specified in Table 20c."--"time-gaps" should not have a hyphen. Also, there is no Table 20c and, if there were, this statement does not include *how* to calculate the values of the time gaps from the timing parameters.~Delete the hyphen. Also, add a statement that defines how to calculate the values of the time gaps from the timing parameters, or include a citation to the subclause where the calculation is specified.~~X~O | 0~Callaway, Ed~ed.callaway@motorola.com~1-954-723-8341~1-954-608-7537~Motorola~06~6.5a.4.2~20~~E~"In conjunction with the sub-chirp sequence different pairs of time-gaps are defined. These time gaps shall be applied alternatively between subsequent chirp symbols as shown in Figure 3. The values of the time gaps are calculated from the timing parameters specified in Table 20c."--"time-gaps" should not have a hyphen. Also, there is no Table 20c and, if there were, this statement does not include *how* to calculate the values of the time gaps from the timing parameters.~Delete the hyphen. Also, add a statement that defines how to calculate the values of the time gaps from the timing parameters, or include a citation to the subclause where the calculation is specified.~~X~O | 0~Callaway, Ed~ed.callaway@motorola.com~1-954-723-8341~1-954-608-7537~Motorola~06~6.5a.4.2~20~~E~"In conjunction with the sub-chirp sequence different pairs of time-gaps are defined. These time gaps shall be applied alternatively between subsequent chirp symbols as shown in Figure 3. The values of the time gaps are calculated from the timing parameters specified in Table 20c."--"time-gaps" should not have a hyphen. Also, there is no Table 20c and, if there were, this statement does not include *how* to calculate the values of the time gaps from the timing parameters.~Delete the hyphen. Also, add a statement that defines how to calculate the values of the time gaps from the timing parameters, or include a citation to the subclause where the calculation is specified.~~X~O | 0~Callaway, Ed~ed.callaway@motorola.com~1-954-723-8341~1-954-608-7537~Motorola~06~6.5a.4.2~20~~E~"In conjunction with the sub-chirp sequence different pairs of time-gaps are defined. These time gaps shall be applied alternatively between subsequent chirp symbols as shown in Figure 3. The values of the time gaps are calculated from the timing parameters specified in Table 20c."--"time-gaps" should not have a hyphen. Also, there is no Table 20c and, if there were, this statement does not include *how* to calculate the values of the time gaps from the timing parameters.~Delete the hyphen. Also, add a statement that defines how to calculate the values of the time gaps from the timing parameters, or include a citation to the subclause where the calculation is specified.~~X~O | 0~Callaway, Ed~ed.callaway@motorola.com~1-954-723-8341~1-954-608-7537~Motorola~06~6.5a.4.2~20~~E~"In conjunction with the sub-chirp sequence different pairs of time-gaps are defined. These time gaps shall be applied alternatively between subsequent chirp symbols as shown in Figure 3. The values of the time gaps are calculated from the timing parameters specified in Table 20c."--"time-gaps" should not have a hyphen. Also, there is no Table 20c and, if there were, this statement does not include *how* to calculate the values of the time gaps from the timing parameters.~Delete the hyphen. Also, add a statement that defines how to calculate the values of the time gaps from the timing parameters, or include a citation to the subclause where the calculation is specified.~~X~O | 0~Callaway, Ed~ed.callaway@motorola.com~1-954-723-8341~1-954-608-7537~Motorola~06~6.5a.4.2~20~~E~"In conjunction with the sub-chirp sequence different pairs of time-gaps are defined. These time gaps shall be applied alternatively between subsequent chirp symbols as shown in Figure 3. The values of the time gaps are calculated from the timing parameters specified in Table 20c."--"time-gaps" should not have a hyphen. Also, there is no Table 20c and, if there were, this statement does not include *how* to calculate the values of the time gaps from the timing parameters.~Delete the hyphen. Also, add a statement that defines how to calculate the values of the time gaps from the timing parameters, or include a citation to the subclause where the calculation is specified.~~X~O | 0~Callaway, Ed~ed.callaway@motorola.com~1-954-723-8341~1-954-608-7537~Motorola~06~6.5a.4.2~20~~E~"In conjunction with the sub-chirp sequence different pairs of time-gaps are defined. These time gaps shall be applied alternatively between subsequent chirp symbols as shown in Figure 3. The values of the time gaps are calculated from the timing parameters specified in Table 20c."--"time-gaps" should not have a hyphen. Also, there is no Table 20c and, if there were, this statement does not include *how* to calculate the values of the time gaps from the timing parameters.~Delete the hyphen. Also, add a statement that defines how to calculate the values of the time gaps from the timing parameters, or include a citation to the subclause where the calculation is specified.~~X~O | 0~Callaway, Ed~ed.callaway@motorola.com~1-954-723-8341~1-954-608-7537~Motorola~06~6.5a.4.2~20~~E~"In conjunction with the sub-chirp sequence different pairs of time-gaps are defined. These time gaps shall be applied alternatively between subsequent chirp symbols as shown in Figure 3. The values of the time gaps are calculated from the timing parameters specified in Table 20c."--"time-gaps" should not have a hyphen. Also, there is no Table 20c and, if there were, this statement does not include *how* to calculate the values of the time gaps from the timing parameters.~Delete the hyphen. Also, add a statement that defines how to calculate the values of the time gaps from the timing parameters, or include a citation to the subclause where the calculation is specified.~~X~O | 0~Callaway, Ed~ed.callaway@motorola.com~1-954-723-8341~1-954-608-7537~Motorola~06~6.5a.4.2~20~~E~"In conjunction with the sub-chirp sequence different pairs of time-gaps are defined. These time gaps shall be applied alternatively between subsequent chirp symbols as shown in Figure 3. The values of the time gaps are calculated from the timing parameters specified in Table 20c."--"time-gaps" should not have a hyphen. Also, there is no Table 20c and, if there were, this statement does not include *how* to calculate the values of the time gaps from the timing parameters.~Delete the hyphen. Also, add a statement that defines how to calculate the values of the time gaps from the timing parameters, or include a citation to the subclause where the calculation is specified.~~X~O | 0~Callaway, Ed~ed.callaway@motorola.com~1-954-723-8341~1-954-608-7537~Motorola~06~6.5a.4.2~20~~E~"In conjunction with the sub-chirp sequence different pairs of time-gaps are defined. These time gaps shall be applied alternatively between subsequent chirp symbols as shown in Figure 3. The values of the time gaps are calculated from the timing parameters specified in Table 20c."--"time-gaps" should not have a hyphen. Also, there is no Table 20c and, if there were, this statement does not include *how* to calculate the values of the time gaps from the timing parameters.~Delete the hyphen. Also, add a statement that defines how to calculate the values of the time gaps from the timing parameters, or include a citation to the subclause where the calculation is specified.~~X~O | 0~Callaway, Ed~ed.callaway@motorola.com~1-954-723-8341~1-954-608-7537~Motorola~06~6.5a.4.2~20~~E~"In conjunction with the sub-chirp sequence different pairs of time-gaps are defined. These time gaps shall be applied alternatively between subsequent chirp symbols as shown in Figure 3. The values of the time gaps are calculated from the timing parameters specified in Table 20c."--"time-gaps" should not have a hyphen. Also, there is no Table 20c and, if there were, this statement does not include *how* to calculate the values of the time gaps from the timing parameters.~Delete the hyphen. Also, add a statement that defines how to calculate the values of the time gaps from the timing parameters, or include a citation to the subclause where the calculation is specified.~~X~O | 0~Callaway, Ed~ed.callaway@motorola.com~1-954-723-8341~1-954-608-7537~Motorola~06~6.5a.4.2~20~~E~"In conjunction with the sub-chirp sequence different pairs of time-gaps are defined. These time gaps shall be applied alternatively between subsequent chirp symbols as shown in Figure 3. The values of the time gaps are calculated from the timing parameters specified in Table 20c."--"time-gaps" should not have a hyphen. Also, there is no Table 20c and, if there were, this statement does not include *how* to calculate the values of the time gaps from the timing parameters.~Delete the hyphen. Also, add a statement that defines how to calculate the values of the time gaps from the timing parameters, or include a citation to the subclause where the calculation is specified.~~X~O | 0~Callaway, Ed~ed.callaway@motorola.com~1-954-723-8341~1-954-608-7537~Motorola~06~6.5a.4.2~20~~E~"In conjunction with the sub-chirp sequence different pairs of time-gaps are defined. These time gaps shall be applied alternatively between subsequent chirp symbols as shown in Figure 3. The values of the time gaps are calculated from the timing parameters specified in Table 20c."--"time-gaps" should not have a hyphen. Also, there is no Table 20c and, if there were, this statement does not include *how* to calculate the values of the time gaps from the timing parameters.~Delete the hyphen. Also, add a statement that defines how to calculate the values of the time gaps from the timing parameters, or include a citation to the subclause where the calculation is specified.~~X~O | 0~Callaway, Ed~ed.callaway@motorola.com~1-954-723-8341~1-954-608-7537~Motorola~06~6.5a.4.2~20~~E~"In conjunction with the sub-chirp sequence different pairs of time-gaps are defined. These time gaps shall be applied alternatively between subsequent chirp symbols as shown in Figure 3. The values of the time gaps are calculated from the timing parameters specified in Table 20c."--"time-gaps" should not have a hyphen. Also, there is no Table 20c and, if there were, this statement does not include *how* to calculate the values of the time gaps from the timing parameters.~Delete the hyphen. Also, add a statement that defines how to calculate the values of the time gaps from the timing parameters, or include a citation to the subclause where the calculation is specified.~~X~O | 0~Callaway, Ed~ed.callaway@motorola.com~1-954-723-8341~1-954-608-7537~Motorola~06~6.5a.4.2~20~~E~"In conjunction with the sub-chirp sequence different pairs of time-gaps are defined. These time gaps shall be applied alternatively between subsequent chirp symbols as shown in Figure 3. The values of the time gaps are calculated from the timing parameters specified in Table 20c."--"time-gaps" should not have a hyphen. Also, there is no Table 20c and, if there were, this statement does not include *how* to calculate the values of the time gaps from the timing parameters.~Delete the hyphen. Also, add a statement that defines how to calculate the values of the time gaps from the timing parameters, or include a citation to the subclause where the calculation is specified.~~X~O | 0~Callaway, Ed~ed.callaway@motorola.com~1-954-723-8341~1-954-608-7537~Motorola~06~6.5a.4.2~20~~E~"In conjunction with the sub-chirp sequence different pairs of time-gaps are defined. These time gaps shall be applied alternatively between subsequent chirp symbols as shown in Figure 3. The values of the time gaps are calculated from the timing parameters specified in Table 20c."--"time-gaps" should not have a hyphen. Also, there is no Table 20c and, if there were, this statement does not include *how* to calculate the values of the time gaps from the timing parameters.~Delete the hyphen. Also, add a statement that defines how to calculate the values of the time gaps from the timing parameters, or include a citation to the subclause where the calculation is specified.~~X~O | 0~Callaway, Ed~ed.callaway@motorola.com~1-954-723-8341~1-954-608-7537~Motorola~06~6.5a.4.2~20~~E~"In conjunction with the sub-chirp sequence different pairs of time-gaps are defined. These time gaps shall be applied alternatively between subsequent chirp symbols as shown in Figure 3. The values of the time gaps are calculated from the timing parameters specified in Table 20c."--"time-gaps" should not have a hyphen. Also, there is no Table 20c and, if there were, this statement does not include *how* to calculate the values of the time gaps from the timing parameters.~Delete the hyphen. Also, add a statement that defines how to calculate the values of the time gaps from the timing parameters, or include a citation to the subclause where the calculation is specified.~~X~O | 0~Callaway, Ed~ed.callaway@motorola.com~1-954-723-8341~1-954-608-7537~Motorola~06~6.5a.4.2~20~~E~"In conjunction with the sub-chirp sequence different pairs of time-gaps are defined. These time gaps shall be applied alternatively between subsequent chirp symbols as shown in Figure 3. The values of the time gaps are calculated from the timing parameters specified in Table 20c."--"time-gaps" should not have a hyphen. Also, there is no Table 20c and, if there were, this statement does not include *how* to calculate the values of the time gaps from the timing parameters.~Delete the hyphen. Also, add a statement that defines how to calculate the values of the time gaps from the timing parameters, or include a citation to the subclause where the calculation is specified.~~X~O | 0~Callaway, Ed~ed.callaway@motorola.com~1-954-723-8341~1-954-608-7537~Motorola~06~6.5a.4.2~20~~E~"In conjunction with the sub-chirp sequence different pairs of time-gaps are defined. These time gaps shall be applied alternatively between subsequent chirp symbols as shown in Figure 3. The values of the time gaps are calculated from the timing parameters specified in Table 20c."--"time-gaps" should not have a hyphen. Also, there is no Table 20c and, if there were, this statement does not include *how* to calculate the values of the time gaps from the timing parameters.~Delete the hyphen. Also, add a statement that defines how to calculate the values of the time gaps from the timing parameters, or include a citation to the subclause where the calculation is specified.~~X~O | 0~Callaway, Ed~ed.callaway@motorola.com~1-954-723-8341~1-954-608-7537~Motorola~06~6.5a.4.2~20~~E~"In conjunction with the sub-chirp sequence different pairs of time-gaps are defined. These time gaps shall be applied alternatively between subsequent chirp symbols as shown in Figure 3. The values of the time gaps are calculated from the timing parameters specified in Table 20c."--"time-gaps" should not have a hyphen. Also, there is no Table 20c and, if there were, this statement does not include *how* to calculate the values of the time gaps from the timing parameters.~Delete the hyphen. Also, add a statement that defines how to calculate the values of the time gaps from the timing parameters, or include a citation to the subclause where the calculation is specified.~~X~O | 0~Callaway, Ed~ed.callaway@motorola.com~1-954-723-8341~1-954-608-7537~Motorola~06~6.5a.4.2~20~~E~"In conjunction with the sub-chirp sequence different pairs of time-gaps are defined. These time gaps shall be applied alternatively between subsequent chirp symbols as shown in Figure 3. The values of the time gaps are calculated from the timing parameters specified in Table 20c."--"time-gaps" should not have a hyphen. Also, there is no Table 20c and, if there were, this statement does not include *how* to calculate the values of the time gaps from the timing parameters.~Delete the hyphen. Also, add a statement that defines how to calculate the values of the time gaps from the timing parameters, or include a citation to the subclause where the calculation is specified.~~X~O | 0~Callaway, Ed~ed.callaway@motorola.com~1-954-723-8341~1-954-608-7537~Motorola~06~6.5a.4.2~20~~E~"In conjunction with the sub-chirp sequence different pairs of time-gaps are defined. These time gaps shall be applied alternatively between subsequent chirp symbols as shown in Figure 3. The values of the time gaps are calculated from the timing parameters specified in Table 20c."--"time-gaps" should not have a hyphen. Also, there is no Table 20c and, if there were, this statement does not include *how* to calculate the values of the time gaps from the timing parameters.~Delete the hyphen. Also, add a statement that defines how to calculate the values of the time gaps from the timing parameters, or include a citation to the subclause where the calculation is specified.~~X~O | 0~Callaway, Ed~ed.callaway@motorola.com~1-954-723-8341~1-954-608-7537~Motorola~06~6.5a.4.2~20~~E~"In conjunction with the sub-chirp sequence different pairs of time-gaps are defined. These time gaps shall be applied alternatively between subsequent chirp symbols as shown in Figure 3. The values of the time gaps are calculated from the timing parameters specified in Table 20c."--"time-gaps" should not have a hyphen. Also, there is no Table 20c and, if there were, this statement does not include *how* to calculate the values of the time gaps from the timing parameters.~Delete the hyphen. Also, add a statement that defines how to calculate the values of the time gaps from the timing parameters, or include a citation to the subclause where the calculation is specified.~~X~O | 0~Callaway, Ed~ed.callaway@motorola.com~1-954-723-8341~1-954-608-7537~Motorola~06~6.5a.4.2~20~~E~"In conjunction with the sub-chirp sequence different pairs of time-gaps are defined. These time gaps shall be applied alternatively between subsequent chirp symbols as shown in Figure 3. The values of the time gaps are calculated from the timing parameters specified in Table 20c."--"time-gaps" should not have a hyphen. Also, there is no Table 20c and, if there were, this statement does not include *how* to calculate the values of the time gaps from the timing parameters.~Delete the hyphen. Also, add a statement that defines how to calculate the values of the time gaps from the timing parameters, or include a citation to the subclause where the calculation is specified.~~X~O | 0~Callaway, Ed~ed.callaway@motorola.com~1-954-723-8341~1-954-608-7537~Motorola~06~6.5a.4.2~20~~E~"In conjunction with the sub-chirp sequence different pairs of time-gaps are defined. These time gaps shall be applied alternatively between subsequent chirp symbols as shown in Figure 3. The values of the time gaps are calculated from the timing parameters specified in Table 20c."--"time-gaps" should not have a hyphen. Also, there is no Table 20c and, if there were, this statement does not include *how* to calculate the values of the time gaps from the timing parameters.~Delete the hyphen. Also, add a statement that defines how to calculate the values of the time gaps from the timing parameters, or include a citation to the subclause where the calculation is specified.~~X~O | 0~Callaway, Ed~ed.callaway@motorola.com~1-954-723-8341~1-954-608-7537~Motorola~06~6.5a.4.2~20~~E~"In conjunction with the sub-chirp sequence different pairs of time-gaps are defined. These time gaps shall be applied alternatively between subsequent chirp symbols as shown in Figure 3. The values of the time gaps are calculated from the timing parameters specified in Table 20c."--"time-gaps" should not have a hyphen. Also, there is no Table 20c and, if there were, this statement does not include *how* to calculate the values of the time gaps from the timing parameters.~Delete the hyphen. Also, add a statement that defines how to calculate the values of the time gaps from the timing parameters, or include a citation to the subclause where the calculation is specified.~~X~O | 0~Callaway, Ed~ed.callaway@motorola.com~1-954-723-8341~1-954-608-7537~Motorola~06~6.5a.4.2~20~~E~"In conjunction with the sub-chirp sequence different pairs of time-gaps are defined. These time gaps shall be applied alternatively between subsequent chirp symbols as shown in Figure 3. The values of the time gaps are calculated from the timing parameters specified in Table 20c."--"time-gaps" should not have a hyphen. Also, there is no Table 20c and, if there were, this statement does not include *how* to calculate the values of the time gaps from the timing parameters.~Delete the hyphen. Also, add a statement that defines how to calculate the values of the time gaps from the timing parameters, or include a citation to the subclause where the calculation is specified.~~X~O | 0~Callaway, Ed~ed.callaway@motorola.com~1-954-723-8341~1-954-608-7537~Motorola~06~6.5a.4.2~20~~E~"In conjunction with the sub-chirp sequence different pairs of time-gaps are defined. These time gaps shall be applied alternatively between subsequent chirp symbols as shown in Figure 3. The values of the time gaps are calculated from the timing parameters specified in Table 20c."--"time-gaps" should not have a hyphen. Also, there is no Table 20c and, if there were, this statement does not include *how* to calculate the values of the time gaps from the timing parameters.~Delete the hyphen. Also, add a statement that defines how to calculate the values of the time gaps from the timing parameters, or include a citation to the subclause where the calculation is specified.~~X~O | 0~Callaway, Ed~ed.callaway@motorola.com~1-954-723-8341~1-954-608-7537~Motorola~06~6.5a.4.2~20~~E~"In conjunction with the sub-chirp sequence different pairs of time-gaps are defined. These time gaps shall be applied alternatively between subsequent chirp symbols as shown in Figure 3. The values of the time gaps are calculated from the timing parameters specified in Table 20c."--"time-gaps" should not have a hyphen. Also, there is no Table 20c and, if there were, this statement does not include *how* to calculate the values of the time gaps from the timing parameters.~Delete the hyphen. Also, add a statement that defines how to calculate the values of the time gaps from the timing parameters, or include a citation to the subclause where the calculation is specified.~~X~O | 0~Callaway, Ed~ed.callaway@motorola.com~1-954-723-8341~1-954-608-7537~Motorola~06~6.5a.4.2~20~~E~"In conjunction with the sub-chirp sequence different pairs of time-gaps are defined. These time gaps shall be applied alternatively between subsequent chirp symbols as shown in Figure 3. The values of the time gaps are calculated from the timing parameters specified in Table 20c."--"time-gaps" should not have a hyphen. Also, there is no Table 20c and, if there were, this statement does not include *how* to calculate the values of the time gaps from the timing parameters.~Delete the hyphen. Also, add a statement that defines how to calculate the values of the time gaps from the timing parameters, or include a citation to the subclause where the calculation is specified.~~X~O | 0~Callaway, Ed~ed.callaway@motorola.com~1-954-723-8341~1-954-608-7537~Motorola~06~6.5a.4.2~20~~E~"In conjunction with the sub-chirp sequence different pairs of time-gaps are defined. These time gaps shall be applied alternatively between subsequent chirp symbols as shown in Figure 3. The values of the time gaps are calculated from the timing parameters specified in Table 20c."--"time-gaps" should not have a hyphen. Also, there is no Table 20c and, if there were, this statement does not include *how* to calculate the values of the time gaps from the timing parameters.~Delete the hyphen. Also, add a statement that defines how to calculate the values of the time gaps from the timing parameters, or include a citation to the subclause where the calculation is specified.~~X~O | 0~Callaway, Ed~ed.callaway@motorola.com~1-954-723-8341~1-954-608-7537~Motorola~06~6.5a.4.2~20~~E~"In conjunction with the sub-chirp sequence different pairs of time-gaps are defined. These time gaps shall be applied alternatively between subsequent chirp symbols as shown in Figure 3. The values of the time gaps are calculated from the timing parameters specified in Table 20c."--"time-gaps" should not have a hyphen. Also, there is no Table 20c and, if there were, this statement does not include *how* to calculate the values of the time gaps from the timing parameters.~Delete the hyphen. Also, add a statement that defines how to calculate the values of the time gaps from the timing parameters, or include a citation to the subclause where the calculation is specified.~~X~O | 0~Callaway, Ed~ed.callaway@motorola.com~1-954-723-8341~1-954-608-7537~Motorola~06~6.5a.4.2~20~~E~"In conjunction with the sub-chirp sequence different pairs of time-gaps are defined. These time gaps shall be applied alternatively between subsequent chirp symbols as shown in Figure 3. The values of the time gaps are calculated from the timing parameters specified in Table 20c."--"time-gaps" should not have a hyphen. Also, there is no Table 20c and, if there were, this statement does not include *how* to calculate the values of the time gaps from the timing parameters.~Delete the hyphen. Also, add a statement that defines how to calculate the values of the time gaps from the timing parameters, or include a citation to the subclause where the calculation is specified.~~X~O | 0~Callaway, Ed~ed.callaway@motorola.com~1-954-723-8341~1-954-608-7537~Motorola~06~6.5a.4.2~20~~E~"In conjunction with the sub-chirp sequence different pairs of time-gaps are defined. These time gaps shall be applied alternatively between subsequent chirp symbols as shown in Figure 3. The values of the time gaps are calculated from the timing parameters specified in Table 20c."--"time-gaps" should not have a hyphen. Also, there is no Table 20c and, if there were, this statement does not include *how* to calculate the values of the time gaps from the timing parameters.~Delete the hyphen. Also, add a statement that defines how to calculate the values of the time gaps from the timing parameters, or include a citation to the subclause where the calculation is specified.~~X~O | 0~Callaway, Ed~ed.callaway@motorola.com~1-954-723-8341~1-954-608-7537~Motorola~06~6.5a.4.2~20~~E~"In conjunction with the sub-chirp sequence different pairs of time-gaps are defined. These time gaps shall be applied alternatively between subsequent chirp symbols as shown in Figure 3. The values of the time gaps are calculated from the timing parameters specified in Table 20c."--"time-gaps" should not have a hyphen. Also, there is no Table 20c and, if there were, this statement does not include *how* to calculate the values of the time gaps from the timing parameters.~Delete the hyphen. Also, add a statement that defines how to calculate the values of the time gaps from the timing parameters, or include a citation to the subclause where the calculation is specified.~~X~O | 0~Callaway, Ed~ed.callaway@motorola.com~1-954-723-8341~1-954-608-7537~Motorola~06~6.5a.4.2~20~~E~"In conjunction with the sub-chirp sequence different pairs of time-gaps are defined. These time gaps shall be applied alternatively between subsequent chirp symbols as shown in Figure 3. The values of the time gaps are calculated from the timing parameters specified in Table 20c."--"time-gaps" should not have a hyphen. Also, there is no Table 20c and, if there were, this statement does not include *how* to calculate the values of the time gaps from the timing parameters.~Delete the hyphen. Also, add a statement that defines how to calculate the values of the time gaps from the timing parameters, or include a citation to the subclause where the calculation is specified.~~X~O | 0~Callaway, Ed~ed.callaway@motorola.com~1-954-723-8341~1-954-608-7537~Motorola~06~6.5a.4.2~20~~E~"In conjunction with the sub-chirp sequence different pairs of time-gaps are defined. These time gaps shall be applied alternatively between subsequent chirp symbols as shown in Figure 3. The values of the time gaps are calculated from the timing parameters specified in Table 20c."--"time-gaps" should not have a hyphen. Also, there is no Table 20c and, if there were, this statement does not include *how* to calculate the values of the time gaps from the timing parameters.~Delete the hyphen. Also, add a statement that defines how to calculate the values of the time gaps from the timing parameters, or include a citation to the subclause where the calculation is specified.~~X~O | 0~Callaway, Ed~ed.callaway@motorola.com~1-954-723-8341~1-954-608-7537~Motorola~06~6.5a.4.2~20~~E~"In conjunction with the sub-chirp sequence different pairs of time-gaps are defined. These time gaps shall be applied alternatively between subsequent chirp symbols as shown in Figure 3. The values of the time gaps are calculated from the timing parameters specified in Table 20c."--"time-gaps" should not have a hyphen. Also, there is no Table 20c and, if there were, this statement does not include *how* to calculate the values of the time gaps from the timing parameters.~Delete the hyphen. Also, add a statement that defines how to calculate the values of the time gaps from the timing parameters, or include a citation to the subclause where the calculation is specified.~~X~O | 0~Callaway, Ed~ed.callaway@motorola.com~1-954-723-8341~1-954-608-7537~Motorola~06~6.5a.4.2~20~~E~"In conjunction with the sub-chirp sequence different pairs of time-gaps are defined. These time gaps shall be applied alternatively between subsequent chirp symbols as shown in Figure 3. The values of the time gaps are calculated from the timing parameters specified in Table 20c."--"time-gaps" should not have a hyphen. Also, there is no Table 20c and, if there were, this statement does not include *how* to calculate the values of the time gaps from the timing parameters.~Delete the hyphen. Also, add a statement that defines how to calculate the values of the time gaps from the timing parameters, or include a citation to the subclause where the calculation is specified.~~X~O | 0~Callaway, Ed~ed.callaway@motorola.com~1-954-723-8341~1-954-608-7537~Motorola~06~6.5a.4.2~20~~E~"In conjunction with the sub-chirp sequence different pairs of time-gaps are defined. These time gaps shall be applied alternatively between subsequent chirp symbols as shown in Figure 3. The values of the time gaps are calculated from the timing parameters specified in Table 20c."--"time-gaps" should not have a hyphen. Also, there is no Table 20c and, if there were, this statement does not include *how* to calculate the values of the time gaps from the timing parameters.~Delete the hyphen. Also, add a statement that defines how to calculate the values of the time gaps from the timing parameters, or include a citation to the subclause where the calculation is specified.~~X~O | 0~Callaway, Ed~ed.callaway@motorola.com~1-954-723-8341~1-954-608-7537~Motorola~06~6.5a.4.2~20~~E~"In conjunction with the sub-chirp sequence different pairs of time-gaps are defined. These time gaps shall be applied alternatively between subsequent chirp symbols as shown in Figure 3. The values of the time gaps are calculated from the timing parameters specified in Table 20c."--"time-gaps" should not have a hyphen. Also, there is no Table 20c and, if there were, this statement does not include *how* to calculate the values of the time gaps from the timing parameters.~Delete the hyphen. Also, add a statement that defines how to calculate the values of the time gaps from the timing parameters, or include a citation to the subclause where the calculation is specified.~~X~O | 0~Callaway, Ed~ed.callaway@motorola.com~1-954-723-8341~1-954-608-7537~Motorola~06~6.5a.4.2~20~~E~"In conjunction with the sub-chirp sequence different pairs of time-gaps are defined. These time gaps shall be applied alternatively between subsequent chirp symbols as shown in Figure 3. The values of the time gaps are calculated from the timing parameters specified in Table 20c."--"time-gaps" should not have a hyphen. Also, there is no Table 20c and, if there were, this statement does not include *how* to calculate the values of the time gaps from the timing parameters.~Delete the hyphen. Also, add a statement that defines how to calculate the values of the time gaps from the timing parameters, or include a citation to the subclause where the calculation is specified.~~X~O | 0~Callaway, Ed~ed.callaway@motorola.com~1-954-723-8341~1-954-608-7537~Motorola~06~6.5a.4.2~20~~E~"In conjunction with the sub-chirp sequence different pairs of time-gaps are defined. These time gaps shall be applied alternatively between subsequent chirp symbols as shown in Figure 3. The values of the time gaps are calculated from the timing parameters specified in Table 20c."--"time-gaps" should not have a hyphen. Also, there is no Table 20c and, if there were, this statement does not include *how* to calculate the values of the time gaps from the timing parameters.~Delete the hyphen. Also, add a statement that defines how to calculate the values of the time gaps from the timing parameters, or include a citation to the subclause where the calculation is specified.~~X~O | 0~Callaway, Ed~ed.callaway@motorola.com~1-954-723-8341~1-954-608-7537~Motorola~06~6.5a.4.2~20~~E~"In conjunction with the sub-chirp sequence different pairs of time-gaps are defined. These time gaps shall be applied alternatively between subsequent chirp symbols as shown in Figure 3. The values of the time gaps are calculated from the timing parameters specified in Table 20c."--"time-gaps" should not have a hyphen. Also, there is no Table 20c and, if there were, this statement does not include *how* to calculate the values of the time gaps from the timing parameters.~Delete the hyphen. Also, add a statement that defines how to calculate the values of the time gaps from the timing parameters, or include a citation to the subclause where the calculation is specified.~~X~O | 0~Callaway, Ed~ed.callaway@motorola.com~1-954-723-8341~1-954-608-7537~Motorola~06~6.5a.4.2~20~~E~"In conjunction with the sub-chirp sequence different pairs of time-gaps are defined. These time gaps shall be applied alternatively between subsequent chirp symbols as shown in Figure 3. The values of the time gaps are calculated from the timing parameters specified in Table 20c."--"time-gaps" should not have a hyphen. Also, there is no Table 20c and, if there were, this statement does not include *how* to calculate the values of the time gaps from the timing parameters.~Delete the hyphen. Also, add a statement that defines how to calculate the values of the time gaps from the timing parameters, or include a citation to the subclause where the calculation is specified.~~X~O | 0~Callaway, Ed~ed.callaway@motorola.com~1-954-723-8341~1-954-608-7537~Motorola~06~6.5a.4.2~20~~E~"In conjunction with the sub-chirp sequence different pairs of time-gaps are defined. These time gaps shall be applied alternatively between subsequent chirp symbols as shown in Figure 3. The values of the time gaps are calculated from the timing parameters specified in Table 20c."--"time-gaps" should not have a hyphen. Also, there is no Table 20c and, if there were, this statement does not include *how* to calculate the values of the time gaps from the timing parameters.~Delete the hyphen. Also, add a statement that defines how to calculate the values of the time gaps from the timing parameters, or include a citation to the subclause where the calculation is specified.~~X~O | 0~Callaway, Ed~ed.callaway@motorola.com~1-954-723-8341~1-954-608-7537~Motorola~06~6.5a.4.2~20~~E~"In conjunction with the sub-chirp sequence different pairs of time-gaps are defined. These time gaps shall be applied alternatively between subsequent chirp symbols as shown in Figure 3. The values of the time gaps are calculated from the timing parameters specified in Table 20c."--"time-gaps" should not have a hyphen. Also, there is no Table 20c and, if there were, this statement does not include *how* to calculate the values of the time gaps from the timing parameters.~Delete the hyphen. Also, add a statement that defines how to calculate the values of the time gaps from the timing parameters, or include a citation to the subclause where the calculation is specified.~~X~O | 0~Callaway, Ed~ed.callaway@motorola.com~1-954-723-8341~1-954-608-7537~Motorola~06~6.5a.4.2~20~~E~"In conjunction with the sub-chirp sequence different pairs of time-gaps are defined. These time gaps shall be applied alternatively between subsequent chirp symbols as shown in Figure 3. The values of the time gaps are calculated from the timing parameters specified in Table 20c."--"time-gaps" should not have a hyphen. Also, there is no Table 20c and, if there were, this statement does not include *how* to calculate the values of the time gaps from the timing parameters.~Delete the hyphen. Also, add a statement that defines how to calculate the values of the time gaps from the timing parameters, or include a citation to the subclause where the calculation is specified.~~X~O | 0~Callaway, Ed~ed.callaway@motorola.com~1-954-723-8341~1-954-608-7537~Motorola~06~6.5a.4.2~20~~E~"In conjunction with the sub-chirp sequence different pairs of time-gaps are defined. These time gaps shall be applied alternatively between subsequent chirp symbols as shown in Figure 3. The values of the time gaps are calculated from the timing parameters specified in Table 20c."--"time-gaps" should not have a hyphen. Also, there is no Table 20c and, if there were, this statement does not include *how* to calculate the values of the time gaps from the timing parameters.~Delete the hyphen. Also, add a statement that defines how to calculate the values of the time gaps from the timing parameters, or include a citation to the subclause where the calculation is specified.~~X~O | 0~Callaway, Ed~ed.callaway@motorola.com~1-954-723-8341~1-954-608-7537~Motorola~06~6.5a.4.2~20~~E~"In conjunction with the sub-chirp sequence different pairs of time-gaps are defined. These time gaps shall be applied alternatively between subsequent chirp symbols as shown in Figure 3. The values of the time gaps are calculated from the timing parameters specified in Table 20c."--"time-gaps" should not have a hyphen. Also, there is no Table 20c and, if there were, this statement does not include *how* to calculate the values of the time gaps from the timing parameters.~Delete the hyphen. Also, add a statement that defines how to calculate the values of the time gaps from the timing parameters, or include a citation to the subclause where the calculation is specified.~~X~O | 0~Callaway, Ed~ed.callaway@motorola.com~1-954-723-8341~1-954-608-7537~Motorola~06~6.5a.4.2~20~~E~"In conjunction with the sub-chirp sequence different pairs of time-gaps are defined. These time gaps shall be applied alternatively between subsequent chirp symbols as shown in Figure 3. The values of the time gaps are calculated from the timing parameters specified in Table 20c."--"time-gaps" should not have a hyphen. Also, there is no Table 20c and, if there were, this statement does not include *how* to calculate the values of the time gaps from the timing parameters.~Delete the hyphen. Also, add a statement that defines how to calculate the values of the time gaps from the timing parameters, or include a citation to the subclause where the calculation is specified.~~X~O | 0~Callaway, Ed~ed.callaway@motorola.com~1-954-723-8341~1-954-608-7537~Motorola~06~6.5a.4.2~20~~E~"In conjunction with the sub-chirp sequence different pairs of time-gaps are defined. These time gaps shall be applied alternatively between subsequent chirp symbols as shown in Figure 3. The values of the time gaps are calculated from the timing parameters specified in Table 20c."--"time-gaps" should not have a hyphen. Also, there is no Table 20c and, if there were, this statement does not include *how* to calculate the values of the time gaps from the timing parameters.~Delete the hyphen. Also, add a statement that defines how to calculate the values of the time gaps from the timing parameters, or include a citation to the subclause where the calculation is specified.~~X~O | 0~Callaway, Ed~ed.callaway@motorola.com~1-954-723-8341~1-954-608-7537~Motorola~06~6.5a.4.2~20~~E~"In conjunction with the sub-chirp sequence different pairs of time-gaps are defined. These time gaps shall be applied alternatively between subsequent chirp symbols as shown in Figure 3. The values of the time gaps are calculated from the timing parameters specified in Table 20c."--"time-gaps" should not have a hyphen. Also, there is no Table 20c and, if there were, this statement does not include *how* to calculate the values of the time gaps from the timing parameters.~Delete the hyphen. Also, add a statement that defines how to calculate the values of the time gaps from the timing parameters, or include a citation to the subclause where the calculation is specified.~~X~O | 0~Callaway, Ed~ed.callaway@motorola.com~1-954-723-8341~1-954-608-7537~Motorola~06~6.5a.4.2~20~~E~"In conjunction with the sub-chirp sequence different pairs of time-gaps are defined. These time gaps shall be applied alternatively between subsequent chirp symbols as shown in Figure 3. The values of the time gaps are calculated from the timing parameters specified in Table 20c."--"time-gaps" should not have a hyphen. Also, there is no Table 20c and, if there were, this statement does not include *how* to calculate the values of the time gaps from the timing parameters.~Delete the hyphen. Also, add a statement that defines how to calculate the values of the time gaps from the timing parameters, or include a citation to the subclause where the calculation is specified.~~X~O | 0~Callaway, Ed~ed.callaway@motorola.com~1-954-723-8341~1-954-608-7537~Motorola~06~6.5a.4.2~20~~E~"In conjunction with the sub-chirp sequence different pairs of time-gaps are defined. These time gaps shall be applied alternatively between subsequent chirp symbols as shown in Figure 3. The values of the time gaps are calculated from the timing parameters specified in Table 20c."--"time-gaps" should not have a hyphen. Also, there is no Table 20c and, if there were, this statement does not include *how* to calculate the values of the time gaps from the timing parameters.~Delete the hyphen. Also, add a statement that defines how to calculate the values of the time gaps from the timing parameters, or include a citation to the subclause where the calculation is specified.~~X~O | 0~Callaway, Ed~ed.callaway@motorola.com~1-954-723-8341~1-954-608-7537~Motorola~06~6.5a.4.2~20~~E~"In conjunction with the sub-chirp sequence different pairs of time-gaps are defined. These time gaps shall be applied alternatively between subsequent chirp symbols as shown in Figure 3. The values of the time gaps are calculated from the timing parameters specified in Table 20c."--"time-gaps" should not have a hyphen. Also, there is no Table 20c and, if there were, this statement does not include *how* to calculate the values of the time gaps from the timing parameters.~Delete the hyphen. Also, add a statement that defines how to calculate the values of the time gaps from the timing parameters, or include a citation to the subclause where the calculation is specified.~~X~O | 0~Callaway, Ed~ed.callaway@motorola.com~1-954-723-8341~1-954-608-7537~Motorola~06~6.5a.4.2~20~~E~"In conjunction with the sub-chirp sequence different pairs of time-gaps are defined. These time gaps shall be applied alternatively between subsequent chirp symbols as shown in Figure 3. The values of the time gaps are calculated from the timing parameters specified in Table 20c."--"time-gaps" should not have a hyphen. Also, there is no Table 20c and, if there were, this statement does not include *how* to calculate the values of the time gaps from the timing parameters.~Delete the hyphen. Also, add a statement that defines how to calculate the values of the time gaps from the timing parameters, or include a citation to the subclause where the calculation is specified.~~X~O | 0~Callaway, Ed~ed.callaway@motorola.com~1-954-723-8341~1-954-608-7537~Motorola~06~6.5a.4.2~20~~E~"In conjunction with the sub-chirp sequence different pairs of time-gaps are defined. These time gaps shall be applied alternatively between subsequent chirp symbols as shown in Figure 3. The values of the time gaps are calculated from the timing parameters specified in Table 20c."--"time-gaps" should not have a hyphen. Also, there is no Table 20c and, if there were, this statement does not include *how* to calculate the values of the time gaps from the timing parameters.~Delete the hyphen. Also, add a statement that defines how to calculate the values of the time gaps from the timing parameters, or include a citation to the subclause where the calculation is specified.~~X~O | 0~Callaway, Ed~ed.callaway@motorola.com~1-954-723-8341~1-954-608-7537~Motorola~06~6.5a.4.2~20~~E~"In conjunction with the sub-chirp sequence different pairs of time-gaps are defined. These time gaps shall be applied alternatively between subsequent chirp symbols as shown in Figure 3. The values of the time gaps are calculated from the timing parameters specified in Table 20c."--"time-gaps" should not have a hyphen. Also, there is no Table 20c and, if there were, this statement does not include *how* to calculate the values of the time gaps from the timing parameters.~Delete the hyphen. Also, add a statement that defines how to calculate the values of the time gaps from the timing parameters, or include a citation to the subclause where the calculation is specified.~~X~O | 0~Callaway, Ed~ed.callaway@motorola.com~1-954-723-8341~1-954-608-7537~Motorola~06~6.5a.4.2~20~~E~"In conjunction with the sub-chirp sequence different pairs of time-gaps are defined. These time gaps shall be applied alternatively between subsequent chirp symbols as shown in Figure 3. The values of the time gaps are calculated from the timing parameters specified in Table 20c."--"time-gaps" should not have a hyphen. Also, there is no Table 20c and, if there were, this statement does not include *how* to calculate the values of the time gaps from the timing parameters.~Delete the hyphen. Also, add a statement that defines how to calculate the values of the time gaps from the timing parameters, or include a citation to the subclause where the calculation is specified.~~X~O | 0~Callaway, Ed~ed.callaway@motorola.com~1-954-723-8341~1-954-608-7537~Motorola~06~6.5a.4.2~20~~E~"In conjunction with the sub-chirp sequence different pairs of time-gaps are defined. These time gaps shall be applied alternatively between subsequent chirp symbols as shown in Figure 3. The values of the time gaps are calculated from the timing parameters specified in Table 20c."--"time-gaps" should not have a hyphen. Also, there is no Table 20c and, if there were, this statement does not include *how* to calculate the values of the time gaps from the timing parameters.~Delete the hyphen. Also, add a statement that defines how to calculate the values of the time gaps from the timing parameters, or include a citation to the subclause where the calculation is specified.~~X~O | 0~Callaway, Ed~ed.callaway@motorola.com~1-954-723-8341~1-954-608-7537~Motorola~06~6.5a.4.2~20~~E~"In conjunction with the sub-chirp sequence different pairs of time-gaps are defined. These time gaps shall be applied alternatively between subsequent chirp symbols as shown in Figure 3. The values of the time gaps are calculated from the timing parameters specified in Table 20c."--"time-gaps" should not have a hyphen. Also, there is no Table 20c and, if there were, this statement does not include *how* to calculate the values of the time gaps from the timing parameters.~Delete the hyphen. Also, add a statement that defines how to calculate the values of the time gaps from the timing parameters, or include a citation to the subclause where the calculation is specified.~~X~O | 0~Callaway, Ed~ed.callaway@motorola.com~1-954-723-8341~1-954-608-7537~Motorola~06~6.5a.4.2~20~~E~"In conjunction with the sub-chirp sequence different pairs of time-gaps are defined. These time gaps shall be applied alternatively between subsequent chirp symbols as shown in Figure 3. The values of the time gaps are calculated from the timing parameters specified in Table 20c."--"time-gaps" should not have a hyphen. Also, there is no Table 20c and, if there were, this statement does not include *how* to calculate the values of the time gaps from the timing parameters.~Delete the hyphen. Also, add a statement that defines how to calculate the values of the time gaps from the timing parameters, or include a citation to the subclause where the calculation is specified.~~X~O | 0~Callaway, Ed~ed.callaway@motorola.com~1-954-723-8341~1-954-608-7537~Motorola~06~6.5a.4.2~20~~E~"In conjunction with the sub-chirp sequence different pairs of time-gaps are defined. These time gaps shall be applied alternatively between subsequent chirp symbols as shown in Figure 3. The values of the time gaps are calculated from the timing parameters specified in Table 20c."--"time-gaps" should not have a hyphen. Also, there is no Table 20c and, if there were, this statement does not include *how* to calculate the values of the time gaps from the timing parameters.~Delete the hyphen. Also, add a statement that defines how to calculate the values of the time gaps from the timing parameters, or include a citation to the subclause where the calculation is specified.~~X~O | 0~Callaway, Ed~ed.callaway@motorola.com~1-954-723-8341~1-954-608-7537~Motorola~06~6.5a.4.2~20~~E~"In conjunction with the sub-chirp sequence different pairs of time-gaps are defined. These time gaps shall be applied alternatively between subsequent chirp symbols as shown in Figure 3. The values of the time gaps are calculated from the timing parameters specified in Table 20c."--"time-gaps" should not have a hyphen. Also, there is no Table 20c and, if there were, this statement does not include *how* to calculate the values of the time gaps from the timing parameters.~Delete the hyphen. Also, add a statement that defines how to calculate the values of the time gaps from the timing parameters, or include a citation to the subclause where the calculation is specified.~~X~O | 0~Callaway, Ed~ed.callaway@motorola.com~1-954-723-8341~1-954-608-7537~Motorola~06~6.5a.4.2~20~~E~"In conjunction with the sub-chirp sequence different pairs of time-gaps are defined. These time gaps shall be applied alternatively between subsequent chirp symbols as shown in Figure 3. The values of the time gaps are calculated from the timing parameters specified in Table 20c."--"time-gaps" should not have a hyphen. Also, there is no Table 20c and, if there were, this statement does not include *how* to calculate the values of the time gaps from the timing parameters.~Delete the hyphen. Also, add a statement that defines how to calculate the values of the time gaps from the timing parameters, or include a citation to the subclause where the calculation is specified.~~X~O | 0~Callaway, Ed~ed.callaway@motorola.com~1-954-723-8341~1-954-608-7537~Motorola~06~6.5a.4.2~20~~E~"In conjunction with the sub-chirp sequence different pairs of time-gaps are defined. These time gaps shall be applied alternatively between subsequent chirp symbols as shown in Figure 3. The values of the time gaps are calculated from the timing parameters specified in Table 20c."--"time-gaps" should not have a hyphen. Also, there is no Table 20c and, if there were, this statement does not include *how* to calculate the values of the time gaps from the timing parameters.~Delete the hyphen. Also, add a statement that defines how to calculate the values of the time gaps from the timing parameters, or include a citation to the subclause where the calculation is specified.~~X~O | 0~Callaway, Ed~ed.callaway@motorola.com~1-954-723-8341~1-954-608-7537~Motorola~06~6.5a.4.2~20~~E~"In conjunction with the sub-chirp sequence different pairs of time-gaps are defined. These time gaps shall be applied alternatively between subsequent chirp symbols as shown in Figure 3. The values of the time gaps are calculated from the timing parameters specified in Table 20c."--"time-gaps" should not have a hyphen. Also, there is no Table 20c and, if there were, this statement does not include *how* to calculate the values of the time gaps from the timing parameters.~Delete the hyphen. Also, add a statement that defines how to calculate the values of the time gaps from the timing parameters, or include a citation to the subclause where the calculation is specified.~~X~O | 0~Callaway, Ed~ed.callaway@motorola.com~1-954-723-8341~1-954-608-7537~Motorola~06~6.5a.4.2~20~~E~"In conjunction with the sub-chirp sequence different pairs of time-gaps are defined. These time gaps shall be applied alternatively between subsequent chirp symbols as shown in Figure 3. The values of the time gaps are calculated from the timing parameters specified in Table 20c."--"time-gaps" should not have a hyphen. Also, there is no Table 20c and, if there were, this statement does not include *how* to calculate the values of the time gaps from the timing parameters.~Delete the hyphen. Also, add a statement that defines how to calculate the values of the time gaps from the timing parameters, or include a citation to the subclause where the calculation is specified.~~X~O | 0~Callaway, Ed~ed.callaway@motorola.com~1-954-723-8341~1-954-608-7537~Motorola~06~6.5a.4.2~20~~E~"In conjunction with the sub-chirp sequence different pairs of time-gaps are defined. These time gaps shall be applied alternatively between subsequent chirp symbols as shown in Figure 3. The values of the time gaps are calculated from the timing parameters specified in Table 20c."--"time-gaps" should not have a hyphen. Also, there is no Table 20c and, if there were, this statement does not include *how* to calculate the values of the time gaps from the timing parameters.~Delete the hyphen. Also, add a statement that defines how to calculate the values of the time gaps from the timing parameters, or include a citation to the subclause where the calculation is specified.~~X~O | 0~Callaway, Ed~ed.callaway@motorola.com~1-954-723-8341~1-954-608-7537~Motorola~06~6.5a.4.2~20~~E~"In conjunction with the sub-chirp sequence different pairs of time-gaps are defined. These time gaps shall be applied alternatively between subsequent chirp symbols as shown in Figure 3. The values of the time gaps are calculated from the timing parameters specified in Table 20c."--"time-gaps" should not have a hyphen. Also, there is no Table 20c and, if there were, this statement does not include *how* to calculate the values of the time gaps from the timing parameters.~Delete the hyphen. Also, add a statement that defines how to calculate the values of the time gaps from the timing parameters, or include a citation to the subclause where the calculation is specified.~~X~O | 0~Callaway, Ed~ed.callaway@motorola.com~1-954-723-8341~1-954-608-7537~Motorola~06~6.5a.4.2~20~~E~"In conjunction with the sub-chirp sequence different pairs of time-gaps are defined. These time gaps shall be applied alternatively between subsequent chirp symbols as shown in Figure 3. The values of the time gaps are calculated from the timing parameters specified in Table 20c."--"time-gaps" should not have a hyphen. Also, there is no Table 20c and, if there were, this statement does not include *how* to calculate the values of the time gaps from the timing parameters.~Delete the hyphen. Also, add a statement that defines how to calculate the values of the time gaps from the timing parameters, or include a citation to the subclause where the calculation is specified.~~X~O | 0~Callaway, Ed~ed.callaway@motorola.com~1-954-723-8341~1-954-608-7537~Motorola~06~6.5a.4.2~20~~E~"In conjunction with the sub-chirp sequence different pairs of time-gaps are defined. These time gaps shall be applied alternatively between subsequent chirp symbols as shown in Figure 3. The values of the time gaps are calculated from the timing parameters specified in Table 20c."--"time-gaps" should not have a hyphen. Also, there is no Table 20c and, if there were, this statement does not include *how* to calculate the values of the time gaps from the timing parameters.~Delete the hyphen. Also, add a statement that defines how to calculate the values of the time gaps from the timing parameters, or include a citation to the subclause where the calculation is specified.~~X~O | 0~Callaway, Ed~ed.callaway@motorola.com~1-954-723-8341~1-954-608-7537~Motorola~06~6.5a.4.2~20~~E~"In conjunction with the sub-chirp sequence different pairs of time-gaps are defined. These time gaps shall be applied alternatively between subsequent chirp symbols as shown in Figure 3. The values of the time gaps are calculated from the timing parameters specified in Table 20c."--"time-gaps" should not have a hyphen. Also, there is no Table 20c and, if there were, this statement does not include *how* to calculate the values of the time gaps from the timing parameters.~Delete the hyphen. Also, add a statement that defines how to calculate the values of the time gaps from the timing parameters, or include a citation to the subclause where the calculation is specified.~~X~O | 0~Callaway, Ed~ed.callaway@motorola.com~1-954-723-8341~1-954-608-7537~Motorola~06~6.5a.4.2~20~~E~"In conjunction with the sub-chirp sequence different pairs of time-gaps are defined. These time gaps shall be applied alternatively between subsequent chirp symbols as shown in Figure 3. The values of the time gaps are calculated from the timing parameters specified in Table 20c."--"time-gaps" should not have a hyphen. Also, there is no Table 20c and, if there were, this statement does not include *how* to calculate the values of the time gaps from the timing parameters.~Delete the hyphen. Also, add a statement that defines how to calculate the values of the time gaps from the timing parameters, or include a citation to the subclause where the calculation is specified.~~X~O | 0~Callaway, Ed~ed.callaway@motorola.com~1-954-723-8341~1-954-608-7537~Motorola~06~6.5a.4.2~20~~E~"In conjunction with the sub-chirp sequence different pairs of time-gaps are defined. These time gaps shall be applied alternatively between subsequent chirp symbols as shown in Figure 3. The values of the time gaps are calculated from the timing parameters specified in Table 20c."--"time-gaps" should not have a hyphen. Also, there is no Table 20c and, if there were, this statement does not include *how* to calculate the values of the time gaps from the timing parameters.~Delete the hyphen. Also, add a statement that defines how to calculate the values of the time gaps from the timing parameters, or include a citation to the subclause where the calculation is specified.~~X~O | 0~Callaway, Ed~ed.callaway@motorola.com~1-954-723-8341~1-954-608-7537~Motorola~06~6.5a.4.2~20~~E~"In conjunction with the sub-chirp sequence different pairs of time-gaps are defined. These time gaps shall be applied alternatively between subsequent chirp symbols as shown in Figure 3. The values of the time gaps are calculated from the timing parameters specified in Table 20c."--"time-gaps" should not have a hyphen. Also, there is no Table 20c and, if there were, this statement does not include *how* to calculate the values of the time gaps from the timing parameters.~Delete the hyphen. Also, add a statement that defines how to calculate the values of the time gaps from the timing parameters, or include a citation to the subclause where the calculation is specified.~~X~O | 0~Callaway, Ed~ed.callaway@motorola.com~1-954-723-8341~1-954-608-7537~Motorola~06~6.5a.4.2~20~~E~"In conjunction with the sub-chirp sequence different pairs of time-gaps are defined. These time gaps shall be applied alternatively between subsequent chirp symbols as shown in Figure 3. The values of the time gaps are calculated from the timing parameters specified in Table 20c."--"time-gaps" should not have a hyphen. Also, there is no Table 20c and, if there were, this statement does not include *how* to calculate the values of the time gaps from the timing parameters.~Delete the hyphen. Also, add a statement that defines how to calculate the values of the time gaps from the timing parameters, or include a citation to the subclause where the calculation is specified.~~X~O | 0~Callaway, Ed~ed.callaway@motorola.com~1-954-723-8341~1-954-608-7537~Motorola~06~6.5a.4.2~20~~E~"In conjunction with the sub-chirp sequence different pairs of time-gaps are defined. These time gaps shall be applied alternatively between subsequent chirp symbols as shown in Figure 3. The values of the time gaps are calculated from the timing parameters specified in Table 20c."--"time-gaps" should not have a hyphen. Also, there is no Table 20c and, if there were, this statement does not include *how* to calculate the values of the time gaps from the timing parameters.~Delete the hyphen. Also, add a statement that defines how to calculate the values of the time gaps from the timing parameters, or include a citation to the subclause where the calculation is specified.~~X~O | 0~Callaway, Ed~ed.callaway@motorola.com~1-954-723-8341~1-954-608-7537~Motorola~06~6.5a.4.2~20~~E~"In conjunction with the sub-chirp sequence different pairs of time-gaps are defined. These time gaps shall be applied alternatively between subsequent chirp symbols as shown in Figure 3. The values of the time gaps are calculated from the timing parameters specified in Table 20c."--"time-gaps" should not have a hyphen. Also, there is no Table 20c and, if there were, this statement does not include *how* to calculate the values of the time gaps from the timing parameters.~Delete the hyphen. Also, add a statement that defines how to calculate the values of the time gaps from the timing parameters, or include a citation to the subclause where the calculation is specified.~~X~O | 0~Callaway, Ed~ed.callaway@motorola.com~1-954-723-8341~1-954-608-7537~Motorola~06~6.5a.4.2~20~~E~"In conjunction with the sub-chirp sequence different pairs of time-gaps are defined. These time gaps shall be applied alternatively between subsequent chirp symbols as shown in Figure 3. The values of the time gaps are calculated from the timing parameters specified in Table 20c."--"time-gaps" should not have a hyphen. Also, there is no Table 20c and, if there were, this statement does not include *how* to calculate the values of the time gaps from the timing parameters.~Delete the hyphen. Also, add a statement that defines how to calculate the values of the time gaps from the timing parameters, or include a citation to the subclause where the calculation is specified.~~X~O | 0~Callaway, Ed~ed.callaway@motorola.com~1-954-723-8341~1-954-608-7537~Motorola~06~6.5a.4.2~20~~E~"In conjunction with the sub-chirp sequence different pairs of time-gaps are defined. These time gaps shall be applied alternatively between subsequent chirp symbols as shown in Figure 3. The values of the time gaps are calculated from the timing parameters specified in Table 20c."--"time-gaps" should not have a hyphen. Also, there is no Table 20c and, if there were, this statement does not include *how* to calculate the values of the time gaps from the timing parameters.~Delete the hyphen. Also, add a statement that defines how to calculate the values of the time gaps from the timing parameters, or include a citation to the subclause where the calculation is specified.~~X~O | 0~Callaway, Ed~ed.callaway@motorola.com~1-954-723-8341~1-954-608-7537~Motorola~06~6.5a.4.2~20~~E~"In conjunction with the sub-chirp sequence different pairs of time-gaps are defined. These time gaps shall be applied alternatively between subsequent chirp symbols as shown in Figure 3. The values of the time gaps are calculated from the timing parameters specified in Table 20c."--"time-gaps" should not have a hyphen. Also, there is no Table 20c and, if there were, this statement does not include *how* to calculate the values of the time gaps from the timing parameters.~Delete the hyphen. Also, add a statement that defines how to calculate the values of the time gaps from the timing parameters, or include a citation to the subclause where the calculation is specified.~~X~O | 0~Callaway, Ed~ed.callaway@motorola.com~1-954-723-8341~1-954-608-7537~Motorola~06~6.5a.4.2~20~~E~"In conjunction with the sub-chirp sequence different pairs of time-gaps are defined. These time gaps shall be applied alternatively between subsequent chirp symbols as shown in Figure 3. The values of the time gaps are calculated from the timing parameters specified in Table 20c."--"time-gaps" should not have a hyphen. Also, there is no Table 20c and, if there were, this statement does not include *how* to calculate the values of the time gaps from the timing parameters.~Delete the hyphen. Also, add a statement that defines how to calculate the values of the time gaps from the timing parameters, or include a citation to the subclause where the calculation is specified.~~X~O | 0~Callaway, Ed~ed.callaway@motorola.com~1-954-723-8341~1-954-608-7537~Motorola~06~6.5a.4.2~20~~E~"In conjunction with the sub-chirp sequence different pairs of time-gaps are defined. These time gaps shall be applied alternatively between subsequent chirp symbols as shown in Figure 3. The values of the time gaps are calculated from the timing parameters specified in Table 20c."--"time-gaps" should not have a hyphen. Also, there is no Table 20c and, if there were, this statement does not include *how* to calculate the values of the time gaps from the timing parameters.~Delete the hyphen. Also, add a statement that defines how to calculate the values of the time gaps from the timing parameters, or include a citation to the subclause where the calculation is specified.~~X~O | 0~Callaway, Ed~ed.callaway@motorola.com~1-954-723-8341~1-954-608-7537~Motorola~06~6.5a.4.2~20~~E~"In conjunction with the sub-chirp sequence different pairs of time-gaps are defined. These time gaps shall be applied alternatively between subsequent chirp symbols as shown in Figure 3. The values of the time gaps are calculated from the timing parameters specified in Table 20c."--"time-gaps" should not have a hyphen. Also, there is no Table 20c and, if there were, this statement does not include *how* to calculate the values of the time gaps from the timing parameters.~Delete the hyphen. Also, add a statement that defines how to calculate the values of the time gaps from the timing parameters, or include a citation to the subclause where the calculation is specified.~~X~O | 0~Callaway, Ed~ed.callaway@motorola.com~1-954-723-8341~1-954-608-7537~Motorola~06~6.5a.4.2~20~~E~"In conjunction with the sub-chirp sequence different pairs of time-gaps are defined. These time gaps shall be applied alternatively between subsequent chirp symbols as shown in Figure 3. The values of the time gaps are calculated from the timing parameters specified in Table 20c."--"time-gaps" should not have a hyphen. Also, there is no Table 20c and, if there were, this statement does not include *how* to calculate the values of the time gaps from the timing parameters.~Delete the hyphen. Also, add a statement that defines how to calculate the values of the time gaps from the timing parameters, or include a citation to the subclause where the calculation is specified.~~X~O | 0~Callaway, Ed~ed.callaway@motorola.com~1-954-723-8341~1-954-608-7537~Motorola~06~6.5a.4.2~20~~E~"In conjunction with the sub-chirp sequence different pairs of time-gaps are defined. These time gaps shall be applied alternatively between subsequent chirp symbols as shown in Figure 3. The values of the time gaps are calculated from the timing parameters specified in Table 20c."--"time-gaps" should not have a hyphen. Also, there is no Table 20c and, if there were, this statement does not include *how* to calculate the values of the time gaps from the timing parameters.~Delete the hyphen. Also, add a statement that defines how to calculate the values of the time gaps from the timing parameters, or include a citation to the subclause where the calculation is specified.~~X~O | 0~Callaway, Ed~ed.callaway@motorola.com~1-954-723-8341~1-954-608-7537~Motorola~06~6.5a.4.2~20~~E~"In conjunction with the sub-chirp sequence different pairs of time-gaps are defined. These time gaps shall be applied alternatively between subsequent chirp symbols as shown in Figure 3. The values of the time gaps are calculated from the timing parameters specified in Table 20c."--"time-gaps" should not have a hyphen. Also, there is no Table 20c and, if there were, this statement does not include *how* to calculate the values of the time gaps from the timing parameters.~Delete the hyphen. Also, add a statement that defines how to calculate the values of the time gaps from the timing parameters, or include a citation to the subclause where the calculation is specified.~~X~O | 0~Callaway, Ed~ed.callaway@motorola.com~1-954-723-8341~1-954-608-7537~Motorola~06~6.5a.4.2~20~~E~"In conjunction with the sub-chirp sequence different pairs of time-gaps are defined. These time gaps shall be applied alternatively between subsequent chirp symbols as shown in Figure 3. The values of the time gaps are calculated from the timing parameters specified in Table 20c."--"time-gaps" should not have a hyphen. Also, there is no Table 20c and, if there were, this statement does not include *how* to calculate the values of the time gaps from the timing parameters.~Delete the hyphen. Also, add a statement that defines how to calculate the values of the time gaps from the timing parameters, or include a citation to the subclause where the calculation is specified.~~X~O | 0~Callaway, Ed~ed.callaway@motorola.com~1-954-723-8341~1-954-608-7537~Motorola~06~6.5a.4.2~20~~E~"In conjunction with the sub-chirp sequence different pairs of time-gaps are defined. These time gaps shall be applied alternatively between subsequent chirp symbols as shown in Figure 3. The values of the time gaps are calculated from the timing parameters specified in Table 20c."--"time-gaps" should not have a hyphen. Also, there is no Table 20c and, if there were, this statement does not include *how* to calculate the values of the time gaps from the timing parameters.~Delete the hyphen. Also, add a statement that defines how to calculate the values of the time gaps from the timing parameters, or include a citation to the subclause where the calculation is specified.~~X~O | 0~Callaway, Ed~ed.callaway@motorola.com~1-954-723-8341~1-954-608-7537~Motorola~06~6.5a.4.2~20~~E~"In conjunction with the sub-chirp sequence different pairs of time-gaps are defined. These time gaps shall be applied alternatively between subsequent chirp symbols as shown in Figure 3. The values of the time gaps are calculated from the timing parameters specified in Table 20c."--"time-gaps" should not have a hyphen. Also, there is no Table 20c and, if there were, this statement does not include *how* to calculate the values of the time gaps from the timing parameters.~Delete the hyphen. Also, add a statement that defines how to calculate the values of the time gaps from the timing parameters, or include a citation to the subclause where the calculation is specified.~~X~O | 0~Callaway, Ed~ed.callaway@motorola.com~1-954-723-8341~1-954-608-7537~Motorola~06~6.5a.4.2~20~~E~"In conjunction with the sub-chirp sequence different pairs of time-gaps are defined. These time gaps shall be applied alternatively between subsequent chirp symbols as shown in Figure 3. The values of the time gaps are calculated from the timing parameters specified in Table 20c."--"time-gaps" should not have a hyphen. Also, there is no Table 20c and, if there were, this statement does not include *how* to calculate the values of the time gaps from the timing parameters.~Delete the hyphen. Also, add a statement that defines how to calculate the values of the time gaps from the timing parameters, or include a citation to the subclause where the calculation is specified.~~X~O | 0~Callaway, Ed~ed.callaway@motorola.com~1-954-723-8341~1-954-608-7537~Motorola~06~6.5a.4.2~20~~E~"In conjunction with the sub-chirp sequence different pairs of time-gaps are defined. These time gaps shall be applied alternatively between subsequent chirp symbols as shown in Figure 3. The values of the time gaps are calculated from the timing parameters specified in Table 20c."--"time-gaps" should not have a hyphen. Also, there is no Table 20c and, if there were, this statement does not include *how* to calculate the values of the time gaps from the timing parameters.~Delete the hyphen. Also, add a statement that defines how to calculate the values of the time gaps from the timing parameters, or include a citation to the subclause where the calculation is specified.~~X~O | 0~Callaway, Ed~ed.callaway@motorola.com~1-954-723-8341~1-954-608-7537~Motorola~06~6.5a.4.2~20~~E~"In conjunction with the sub-chirp sequence different pairs of time-gaps are defined. These time gaps shall be applied alternatively between subsequent chirp symbols as shown in Figure 3. The values of the time gaps are calculated from the timing parameters specified in Table 20c."--"time-gaps" should not have a hyphen. Also, there is no Table 20c and, if there were, this statement does not include *how* to calculate the values of the time gaps from the timing parameters.~Delete the hyphen. Also, add a statement that defines how to calculate the values of the time gaps from the timing parameters, or include a citation to the subclause where the calculation is specified.~~X~O | 0~Callaway, Ed~ed.callaway@motorola.com~1-954-723-8341~1-954-608-7537~Motorola~06~6.5a.4.2~20~~E~"In conjunction with the sub-chirp sequence different pairs of time-gaps are defined. These time gaps shall be applied alternatively between subsequent chirp symbols as shown in Figure 3. The values of the time gaps are calculated from the timing parameters specified in Table 20c."--"time-gaps" should not have a hyphen. Also, there is no Table 20c and, if there were, this statement does not include *how* to calculate the values of the time gaps from the timing parameters.~Delete the hyphen. Also, add a statement that defines how to calculate the values of the time gaps from the timing parameters, or include a citation to the subclause where the calculation is specified.~~X~O | 0~Callaway, Ed~ed.callaway@motorola.com~1-954-723-8341~1-954-608-7537~Motorola~06~6.5a.4.2~20~~E~"In conjunction with the sub-chirp sequence different pairs of time-gaps are defined. These time gaps shall be applied alternatively between subsequent chirp symbols as shown in Figure 3. The values of the time gaps are calculated from the timing parameters specified in Table 20c."--"time-gaps" should not have a hyphen. Also, there is no Table 20c and, if there were, this statement does not include *how* to calculate the values of the time gaps from the timing parameters.~Delete the hyphen. Also, add a statement that defines how to calculate the values of the time gaps from the timing parameters, or include a citation to the subclause where the calculation is specified.~~X~O | 0~Callaway, Ed~ed.callaway@motorola.com~1-954-723-8341~1-954-608-7537~Motorola~06~6.5a.4.2~20~~E~"In conjunction with the sub-chirp sequence different pairs of time-gaps are defined. These time gaps shall be applied alternatively between subsequent chirp symbols as shown in Figure 3. The values of the time gaps are calculated from the timing parameters specified in Table 20c."--"time-gaps" should not have a hyphen. Also, there is no Table 20c and, if there were, this statement does not include *how* to calculate the values of the time gaps from the timing parameters.~Delete the hyphen. Also, add a statement that defines how to calculate the values of the time gaps from the timing parameters, or include a citation to the subclause where the calculation is specified.~~X~O | 0~Callaway, Ed~ed.callaway@motorola.com~1-954-723-8341~1-954-608-7537~Motorola~06~6.5a.4.2~20~~E~"In conjunction with the sub-chirp sequence different pairs of time-gaps are defined. These time gaps shall be applied alternatively between subsequent chirp symbols as shown in Figure 3. The values of the time gaps are calculated from the timing parameters specified in Table 20c."--"time-gaps" should not have a hyphen. Also, there is no Table 20c and, if there were, this statement does not include *how* to calculate the values of the time gaps from the timing parameters.~Delete the hyphen. Also, add a statement that defines how to calculate the values of the time gaps from the timing parameters, or include a citation to the subclause where the calculation is specified.~~X~O | 0~Callaway, Ed~ed.callaway@motorola.com~1-954-723-8341~1-954-608-7537~Motorola~06~6.5a.4.2~20~~E~"In conjunction with the sub-chirp sequence different pairs of time-gaps are defined. These time gaps shall be applied alternatively between subsequent chirp symbols as shown in Figure 3. The values of the time gaps are calculated from the timing parameters specified in Table 20c."--"time-gaps" should not have a hyphen. Also, there is no Table 20c and, if there were, this statement does not include *how* to calculate the values of the time gaps from the timing parameters.~Delete the hyphen. Also, add a statement that defines how to calculate the values of the time gaps from the timing parameters, or include a citation to the subclause where the calculation is specified.~~X~O | 0~Callaway, Ed~ed.callaway@motorola.com~1-954-723-8341~1-954-608-7537~Motorola~06~6.5a.4.2~20~~E~"In conjunction with the sub-chirp sequence different pairs of time-gaps are defined. These time gaps shall be applied alternatively between subsequent chirp symbols as shown in Figure 3. The values of the time gaps are calculated from the timing parameters specified in Table 20c."--"time-gaps" should not have a hyphen. Also, there is no Table 20c and, if there were, this statement does not include *how* to calculate the values of the time gaps from the timing parameters.~Delete the hyphen. Also, add a statement that defines how to calculate the values of the time gaps from the timing parameters, or include a citation to the subclause where the calculation is specified.~~X~O | 0~Callaway, Ed~ed.callaway@motorola.com~1-954-723-8341~1-954-608-7537~Motorola~06~6.5a.4.2~20~~E~"In conjunction with the sub-chirp sequence different pairs of time-gaps are defined. These time gaps shall be applied alternatively between subsequent chirp symbols as shown in Figure 3. The values of the time gaps are calculated from the timing parameters specified in Table 20c."--"time-gaps" should not have a hyphen. Also, there is no Table 20c and, if there were, this statement does not include *how* to calculate the values of the time gaps from the timing parameters.~Delete the hyphen. Also, add a statement that defines how to calculate the values of the time gaps from the timing parameters, or include a citation to the subclause where the calculation is specified.~~X~O | 0~Callaway, Ed~ed.callaway@motorola.com~1-954-723-8341~1-954-608-7537~Motorola~06~6.5a.4.2~20~~E~"In conjunction with the sub-chirp sequence different pairs of time-gaps are defined. These time gaps shall be applied alternatively between subsequent chirp symbols as shown in Figure 3. The values of the time gaps are calculated from the timing parameters specified in Table 20c."--"time-gaps" should not have a hyphen. Also, there is no Table 20c and, if there were, this statement does not include *how* to calculate the values of the time gaps from the timing parameters.~Delete the hyphen. Also, add a statement that defines how to calculate the values of the time gaps from the timing parameters, or include a citation to the subclause where the calculation is specified.~~X~O | 0~Callaway, Ed~ed.callaway@motorola.com~1-954-723-8341~1-954-608-7537~Motorola~06~6.5a.4.2~20~~E~"In conjunction with the sub-chirp sequence different pairs of time-gaps are defined. These time gaps shall be applied alternatively between subsequent chirp symbols as shown in Figure 3. The values of the time gaps are calculated from the timing parameters specified in Table 20c."--"time-gaps" should not have a hyphen. Also, there is no Table 20c and, if there were, this statement does not include *how* to calculate the values of the time gaps from the timing parameters.~Delete the hyphen. Also, add a statement that defines how to calculate the values of the time gaps from the timing parameters, or include a citation to the subclause where the calculation is specified.~~X~O | 0~Callaway, Ed~ed.callaway@motorola.com~1-954-723-8341~1-954-608-7537~Motorola~06~6.5a.4.2~20~~E~"In conjunction with the sub-chirp sequence different pairs of time-gaps are defined. These time gaps shall be applied alternatively between subsequent chirp symbols as shown in Figure 3. The values of the time gaps are calculated from the timing parameters specified in Table 20c."--"time-gaps" should not have a hyphen. Also, there is no Table 20c and, if there were, this statement does not include *how* to calculate the values of the time gaps from the timing parameters.~Delete the hyphen. Also, add a statement that defines how to calculate the values of the time gaps from the timing parameters, or include a citation to the subclause where the calculation is specified.~~X~O | 0~Callaway, Ed~ed.callaway@motorola.com~1-954-723-8341~1-954-608-7537~Motorola~06~6.5a.4.2~20~~E~"In conjunction with the sub-chirp sequence different pairs of time-gaps are defined. These time gaps shall be applied alternatively between subsequent chirp symbols as shown in Figure 3. The values of the time gaps are calculated from the timing parameters specified in Table 20c."--"time-gaps" should not have a hyphen. Also, there is no Table 20c and, if there were, this statement does not include *how* to calculate the values of the time gaps from the timing parameters.~Delete the hyphen. Also, add a statement that defines how to calculate the values of the time gaps from the timing parameters, or include a citation to the subclause where the calculation is specified.~~X~O | 0~Callaway, Ed~ed.callaway@motorola.com~1-954-723-8341~1-954-608-7537~Motorola~06~6.5a.4.2~20~~E~"In conjunction with the sub-chirp sequence different pairs of time-gaps are defined. These time gaps shall be applied alternatively between subsequent chirp symbols as shown in Figure 3. The values of the time gaps are calculated from the timing parameters specified in Table 20c."--"time-gaps" should not have a hyphen. Also, there is no Table 20c and, if there were, this statement does not include *how* to calculate the values of the time gaps from the timing parameters.~Delete the hyphen. Also, add a statement that defines how to calculate the values of the time gaps from the timing parameters, or include a citation to the subclause where the calculation is specified.~~X~O | 0~Callaway, Ed~ed.callaway@motorola.com~1-954-723-8341~1-954-608-7537~Motorola~06~6.5a.4.2~20~~E~"In conjunction with the sub-chirp sequence different pairs of time-gaps are defined. These time gaps shall be applied alternatively between subsequent chirp symbols as shown in Figure 3. The values of the time gaps are calculated from the timing parameters specified in Table 20c."--"time-gaps" should not have a hyphen. Also, there is no Table 20c and, if there were, this statement does not include *how* to calculate the values of the time gaps from the timing parameters.~Delete the hyphen. Also, add a statement that defines how to calculate the values of the time gaps from the timing parameters, or include a citation to the subclause where the calculation is specified.~~X~O | 0~Callaway, Ed~ed.callaway@motorola.com~1-954-723-8341~1-954-608-7537~Motorola~06~6.5a.4.2~20~~E~"In conjunction with the sub-chirp sequence different pairs of time-gaps are defined. These time gaps shall be applied alternatively between subsequent chirp symbols as shown in Figure 3. The values of the time gaps are calculated from the timing parameters specified in Table 20c."--"time-gaps" should not have a hyphen. Also, there is no Table 20c and, if there were, this statement does not include *how* to calculate the values of the time gaps from the timing parameters.~Delete the hyphen. Also, add a statement that defines how to calculate the values of the time gaps from the timing parameters, or include a citation to the subclause where the calculation is specified.~~X~O | 0~Callaway, Ed~ed.callaway@motorola.com~1-954-723-8341~1-954-608-7537~Motorola~06~6.5a.4.2~20~~E~"In conjunction with the sub-chirp sequence different pairs of time-gaps are defined. These time gaps shall be applied alternatively between subsequent chirp symbols as shown in Figure 3. The values of the time gaps are calculated from the timing parameters specified in Table 20c."--"time-gaps" should not have a hyphen. Also, there is no Table 20c and, if there were, this statement does not include *how* to calculate the values of the time gaps from the timing parameters.~Delete the hyphen. Also, add a statement that defines how to calculate the values of the time gaps from the timing parameters, or include a citation to the subclause where the calculation is specified.~~X~O | 0~Callaway, Ed~ed.callaway@motorola.com~1-954-723-8341~1-954-608-7537~Motorola~06~6.5a.4.2~20~~E~"In conjunction with the sub-chirp sequence different pairs of time-gaps are defined. These time gaps shall be applied alternatively between subsequent chirp symbols as shown in Figure 3. The values of the time gaps are calculated from the timing parameters specified in Table 20c."--"time-gaps" should not have a hyphen. Also, there is no Table 20c and, if there were, this statement does not include *how* to calculate the values of the time gaps from the timing parameters.~Delete the hyphen. Also, add a statement that defines how to calculate the values of the time gaps from the timing parameters, or include a citation to the subclause where the calculation is specified.~~X~O | 0~Callaway, Ed~ed.callaway@motorola.com~1-954-723-8341~1-954-608-7537~Motorola~06~6.5a.4.2~20~~E~"In conjunction with the sub-chirp sequence different pairs of time-gaps are defined. These time gaps shall be applied alternatively between subsequent chirp symbols as shown in Figure 3. The values of the time gaps are calculated from the timing parameters specified in Table 20c."--"time-gaps" should not have a hyphen. Also, there is no Table 20c and, if there were, this statement does not include *how* to calculate the values of the time gaps from the timing parameters.~Delete the hyphen. Also, add a statement that defines how to calculate the values of the time gaps from the timing parameters, or include a citation to the subclause where the calculation is specified.~~X~O | 0~Callaway, Ed~ed.callaway@motorola.com~1-954-723-8341~1-954-608-7537~Motorola~06~6.5a.4.2~20~~E~"In conjunction with the sub-chirp sequence different pairs of time-gaps are defined. These time gaps shall be applied alternatively between subsequent chirp symbols as shown in Figure 3. The values of the time gaps are calculated from the timing parameters specified in Table 20c."--"time-gaps" should not have a hyphen. Also, there is no Table 20c and, if there were, this statement does not include *how* to calculate the values of the time gaps from the timing parameters.~Delete the hyphen. Also, add a statement that defines how to calculate the values of the time gaps from the timing parameters, or include a citation to the subclause where the calculation is specified.~~X~O | 0~Callaway, Ed~ed.callaway@motorola.com~1-954-723-8341~1-954-608-7537~Motorola~06~6.5a.4.2~20~~E~"In conjunction with the sub-chirp sequence different pairs of time-gaps are defined. These time gaps shall be applied alternatively between subsequent chirp symbols as shown in Figure 3. The values of the time gaps are calculated from the timing parameters specified in Table 20c."--"time-gaps" should not have a hyphen. Also, there is no Table 20c and, if there were, this statement does not include *how* to calculate the values of the time gaps from the timing parameters.~Delete the hyphen. Also, add a statement that defines how to calculate the values of the time gaps from the timing parameters, or include a citation to the subclause where the calculation is specified.~~X~O | 0~Callaway, Ed~ed.callaway@motorola.com~1-954-723-8341~1-954-608-7537~Motorola~06~6.5a.4.2~20~~E~"In conjunction with the sub-chirp sequence different pairs of time-gaps are defined. These time gaps shall be applied alternatively between subsequent chirp symbols as shown in Figure 3. The values of the time gaps are calculated from the timing parameters specified in Table 20c."--"time-gaps" should not have a hyphen. Also, there is no Table 20c and, if there were, this statement does not include *how* to calculate the values of the time gaps from the timing parameters.~Delete the hyphen. Also, add a statement that defines how to calculate the values of the time gaps from the timing parameters, or include a citation to the subclause where the calculation is specified.~~X~O | 0~Callaway, Ed~ed.callaway@motorola.com~1-954-723-8341~1-954-608-7537~Motorola~06~6.5a.4.2~20~~E~"In conjunction with the sub-chirp sequence different pairs of time-gaps are defined. These time gaps shall be applied alternatively between subsequent chirp symbols as shown in Figure 3. The values of the time gaps are calculated from the timing parameters specified in Table 20c."--"time-gaps" should not have a hyphen. Also, there is no Table 20c and, if there were, this statement does not include *how* to calculate the values of the time gaps from the timing parameters.~Delete the hyphen. Also, add a statement that defines how to calculate the values of the time gaps from the timing parameters, or include a citation to the subclause where the calculation is specified.~~X~O | 0~Callaway, Ed~ed.callaway@motorola.com~1-954-723-8341~1-954-608-7537~Motorola~06~6.5a.4.2~20~~E~"In conjunction with the sub-chirp sequence different pairs of time-gaps are defined. These time gaps shall be applied alternatively between subsequent chirp symbols as shown in Figure 3. The values of the time gaps are calculated from the timing parameters specified in Table 20c."--"time-gaps" should not have a hyphen. Also, there is no Table 20c and, if there were, this statement does not include *how* to calculate the values of the time gaps from the timing parameters.~Delete the hyphen. Also, add a statement that defines how to calculate the values of the time gaps from the timing parameters, or include a citation to the subclause where the calculation is specified.~~X~O | 0~Callaway, Ed~ed.callaway@motorola.com~1-954-723-8341~1-954-608-7537~Motorola~06~6.5a.4.2~20~~E~"In conjunction with the sub-chirp sequence different pairs of time-gaps are defined. These time gaps shall be applied alternatively between subsequent chirp symbols as shown in Figure 3. The values of the time gaps are calculated from the timing parameters specified in Table 20c."--"time-gaps" should not have a hyphen. Also, there is no Table 20c and, if there were, this statement does not include *how* to calculate the values of the time gaps from the timing parameters.~Delete the hyphen. Also, add a statement that defines how to calculate the values of the time gaps from the timing parameters, or include a citation to the subclause where the calculation is specified.~~X~O | 0~Callaway, Ed~ed.callaway@motorola.com~1-954-723-8341~1-954-608-7537~Motorola~06~6.5a.4.2~20~~E~"In conjunction with the sub-chirp sequence different pairs of time-gaps are defined. These time gaps shall be applied alternatively between subsequent chirp symbols as shown in Figure 3. The values of the time gaps are calculated from the timing parameters specified in Table 20c."--"time-gaps" should not have a hyphen. Also, there is no Table 20c and, if there were, this statement does not include *how* to calculate the values of the time gaps from the timing parameters.~Delete the hyphen. Also, add a statement that defines how to calculate the values of the time gaps from the timing parameters, or include a citation to the subclause where the calculation is specified.~~X~O | 0~Callaway, Ed~ed.callaway@motorola.com~1-954-723-8341~1-954-608-7537~Motorola~06~6.5a.4.2~20~~E~"In conjunction with the sub-chirp sequence different pairs of time-gaps are defined. These time gaps shall be applied alternatively between subsequent chirp symbols as shown in Figure 3. The values of the time gaps are calculated from the timing parameters specified in Table 20c."--"time-gaps" should not have a hyphen. Also, there is no Table 20c and, if there were, this statement does not include *how* to calculate the values of the time gaps from the timing parameters.~Delete the hyphen. Also, add a statement that defines how to calculate the values of the time gaps from the timing parameters, or include a citation to the subclause where the calculation is specified.~~X~O | 0~Callaway, Ed~ed.callaway@motorola.com~1-954-723-8341~1-954-608-7537~Motorola~06~6.5a.4.2~20~~E~"In conjunction with the sub-chirp sequence different pairs of time-gaps are defined. These time gaps shall be applied alternatively between subsequent chirp symbols as shown in Figure 3. The values of the time gaps are calculated from the timing parameters specified in Table 20c."--"time-gaps" should not have a hyphen. Also, there is no Table 20c and, if there were, this statement does not include *how* to calculate the values of the time gaps from the timing parameters.~Delete the hyphen. Also, add a statement that defines how to calculate the values of the time gaps from the timing parameters, or include a citation to the subclause where the calculation is specified.~~X~O | 0~Callaway, Ed~ed.callaway@motorola.com~1-954-723-8341~1-954-608-7537~Motorola~06~6.5a.4.2~20~~E~"In conjunction with the sub-chirp sequence different pairs of time-gaps are defined. These time gaps shall be applied alternatively between subsequent chirp symbols as shown in Figure 3. The values of the time gaps are calculated from the timing parameters specified in Table 20c."--"time-gaps" should not have a hyphen. Also, there is no Table 20c and, if there were, this statement does not include *how* to calculate the values of the time gaps from the timing parameters.~Delete the hyphen. Also, add a statement that defines how to calculate the values of the time gaps from the timing parameters, or include a citation to the subclause where the calculation is specified.~~X~O | 0~Callaway, Ed~ed.callaway@motorola.com~1-954-723-8341~1-954-608-7537~Motorola~06~6.5a.4.2~20~~E~"In conjunction with the sub-chirp sequence different pairs of time-gaps are defined. These time gaps shall be applied alternatively between subsequent chirp symbols as shown in Figure 3. The values of the time gaps are calculated from the timing parameters specified in Table 20c."--"time-gaps" should not have a hyphen. Also, there is no Table 20c and, if there were, this statement does not include *how* to calculate the values of the time gaps from the timing parameters.~Delete the hyphen. Also, add a statement that defines how to calculate the values of the time gaps from the timing parameters, or include a citation to the subclause where the calculation is specified.~~X~O | 0~Callaway, Ed~ed.callaway@motorola.com~1-954-723-8341~1-954-608-7537~Motorola~06~6.5a.4.2~20~~E~"In conjunction with the sub-chirp sequence different pairs of time-gaps are defined. These time gaps shall be applied alternatively between subsequent chirp symbols as shown in Figure 3. The values of the time gaps are calculated from the timing parameters specified in Table 20c."--"time-gaps" should not have a hyphen. Also, there is no Table 20c and, if there were, this statement does not include *how* to calculate the values of the time gaps from the timing parameters.~Delete the hyphen. Also, add a statement that defines how to calculate the values of the time gaps from the timing parameters, or include a citation to the subclause where the calculation is specified.~~X~O | 0~Callaway, Ed~ed.callaway@motorola.com~1-954-723-8341~1-954-608-7537~Motorola~06~6.5a.4.2~20~~E~"In conjunction with the sub-chirp sequence different pairs of time-gaps are defined. These time gaps shall be applied alternatively between subsequent chirp symbols as shown in Figure 3. The values of the time gaps are calculated from the timing parameters specified in Table 20c."--"time-gaps" should not have a hyphen. Also, there is no Table 20c and, if there were, this statement does not include *how* to calculate the values of the time gaps from the timing parameters.~Delete the hyphen. Also, add a statement that defines how to calculate the values of the time gaps from the timing parameters, or include a citation to the subclause where the calculation is specified.~~X~O | 0~Callaway, Ed~ed.callaway@motorola.com~1-954-723-8341~1-954-608-7537~Motorola~06~6.5a.4.2~20~~E~"In conjunction with the sub-chirp sequence different pairs of time-gaps are defined. These time gaps shall be applied alternatively between subsequent chirp symbols as shown in Figure 3. The values of the time gaps are calculated from the timing parameters specified in Table 20c."--"time-gaps" should not have a hyphen. Also, there is no Table 20c and, if there were, this statement does not include *how* to calculate the values of the time gaps from the timing parameters.~Delete the hyphen. Also, add a statement that defines how to calculate the values of the time gaps from the timing parameters, or include a citation to the subclause where the calculation is specified.~~X~O | 0~Callaway, Ed~ed.callaway@motorola.com~1-954-723-8341~1-954-608-7537~Motorola~06~6.5a.4.2~20~~E~"In conjunction with the sub-chirp sequence different pairs of time-gaps are defined. These time gaps shall be applied alternatively between subsequent chirp symbols as shown in Figure 3. The values of the time gaps are calculated from the timing parameters specified in Table 20c."--"time-gaps" should not have a hyphen. Also, there is no Table 20c and, if there were, this statement does not include *how* to calculate the values of the time gaps from the timing parameters.~Delete the hyphen. Also, add a statement that defines how to calculate the values of the time gaps from the timing parameters, or include a citation to the subclause where the calculation is specified.~~X~O | 0~Callaway, Ed~ed.callaway@motorola.com~1-954-723-8341~1-954-608-7537~Motorola~06~6.5a.4.2~20~~E~"In conjunction with the sub-chirp sequence different pairs of time-gaps are defined. These time gaps shall be applied alternatively between subsequent chirp symbols as shown in Figure 3. The values of the time gaps are calculated from the timing parameters specified in Table 20c."--"time-gaps" should not have a hyphen. Also, there is no Table 20c and, if there were, this statement does not include *how* to calculate the values of the time gaps from the timing parameters.~Delete the hyphen. Also, add a statement that defines how to calculate the values of the time gaps from the timing parameters, or include a citation to the subclause where the calculation is specified.~~X~O | 0~Callaway, Ed~ed.callaway@motorola.com~1-954-723-8341~1-954-608-7537~Motorola~06~6.5a.4.2~20~~E~"In conjunction with the sub-chirp sequence different pairs of time-gaps are defined. These time gaps shall be applied alternatively between subsequent chirp symbols as shown in Figure 3. The values of the time gaps are calculated from the timing parameters specified in Table 20c."--"time-gaps" should not have a hyphen. Also, there is no Table 20c and, if there were, this statement does not include *how* to calculate the values of the time gaps from the timing parameters.~Delete the hyphen. Also, add a statement that defines how to calculate the values of the time gaps from the timing parameters, or include a citation to the subclause where the calculation is specified.~~X~O | 0~Callaway, Ed~ed.callaway@motorola.com~1-954-723-8341~1-954-608-7537~Motorola~06~6.5a.4.2~20~~E~"In conjunction with the sub-chirp sequence different pairs of time-gaps are defined. These time gaps shall be applied alternatively between subsequent chirp symbols as shown in Figure 3. The values of the time gaps are calculated from the timing parameters specified in Table 20c."--"time-gaps" should not have a hyphen. Also, there is no Table 20c and, if there were, this statement does not include *how* to calculate the values of the time gaps from the timing parameters.~Delete the hyphen. Also, add a statement that defines how to calculate the values of the time gaps from the timing parameters, or include a citation to the subclause where the calculation is specified.~~X~O | 0~Callaway, Ed~ed.callaway@motorola.com~1-954-723-8341~1-954-608-7537~Motorola~06~6.5a.4.2~20~~E~"In conjunction with the sub-chirp sequence different pairs of time-gaps are defined. These time gaps shall be applied alternatively between subsequent chirp symbols as shown in Figure 3. The values of the time gaps are calculated from the timing parameters specified in Table 20c."--"time-gaps" should not have a hyphen. Also, there is no Table 20c and, if there were, this statement does not include *how* to calculate the values of the time gaps from the timing parameters.~Delete the hyphen. Also, add a statement that defines how to calculate the values of the time gaps from the timing parameters, or include a citation to the subclause where the calculation is specified.~~X~O | 0~Callaway, Ed~ed.callaway@motorola.com~1-954-723-8341~1-954-608-7537~Motorola~06~6.5a.4.2~20~~E~"In conjunction with the sub-chirp sequence different pairs of time-gaps are defined. These time gaps shall be applied alternatively between subsequent chirp symbols as shown in Figure 3. The values of the time gaps are calculated from the timing parameters specified in Table 20c."--"time-gaps" should not have a hyphen. Also, there is no Table 20c and, if there were, this statement does not include *how* to calculate the values of the time gaps from the timing parameters.~Delete the hyphen. Also, add a statement that defines how to calculate the values of the time gaps from the timing parameters, or include a citation to the subclause where the calculation is specified.~~X~O | 0~Callaway, Ed~ed.callaway@motorola.com~1-954-723-8341~1-954-608-7537~Motorola~06~6.5a.4.2~20~~E~"In conjunction with the sub-chirp sequence different pairs of time-gaps are defined. These time gaps shall be applied alternatively between subsequent chirp symbols as shown in Figure 3. The values of the time gaps are calculated from the timing parameters specified in Table 20c."--"time-gaps" should not have a hyphen. Also, there is no Table 20c and, if there were, this statement does not include *how* to calculate the values of the time gaps from the timing parameters.~Delete the hyphen. Also, add a statement that defines how to calculate the values of the time gaps from the timing parameters, or include a citation to the subclause where the calculation is specified.~~X~O | 0~Callaway, Ed~ed.callaway@motorola.com~1-954-723-8341~1-954-608-7537~Motorola~06~6.5a.4.2~20~~E~"In conjunction with the sub-chirp sequence different pairs of time-gaps are defined. These time gaps shall be applied alternatively between subsequent chirp symbols as shown in Figure 3. The values of the time gaps are calculated from the timing parameters specified in Table 20c."--"time-gaps" should not have a hyphen. Also, there is no Table 20c and, if there were, this statement does not include *how* to calculate the values of the time gaps from the timing parameters.~Delete the hyphen. Also, add a statement that defines how to calculate the values of the time gaps from the timing parameters, or include a citation to the subclause where the calculation is specified.~~X~O | 0~Callaway, Ed~ed.callaway@motorola.com~1-954-723-8341~1-954-608-7537~Motorola~06~6.5a.4.2~20~~E~"In conjunction with the sub-chirp sequence different pairs of time-gaps are defined. These time gaps shall be applied alternatively between subsequent chirp symbols as shown in Figure 3. The values of the time gaps are calculated from the timing parameters specified in Table 20c."--"time-gaps" should not have a hyphen. Also, there is no Table 20c and, if there were, this statement does not include *how* to calculate the values of the time gaps from the timing parameters.~Delete the hyphen. Also, add a statement that defines how to calculate the values of the time gaps from the timing parameters, or include a citation to the subclause where the calculation is specified.~~X~O | 0~Callaway, Ed~ed.callaway@motorola.com~1-954-723-8341~1-954-608-7537~Motorola~06~6.5a.4.2~20~~E~"In conjunction with the sub-chirp sequence different pairs of time-gaps are defined. These time gaps shall be applied alternatively between subsequent chirp symbols as shown in Figure 3. The values of the time gaps are calculated from the timing parameters specified in Table 20c."--"time-gaps" should not have a hyphen. Also, there is no Table 20c and, if there were, this statement does not include *how* to calculate the values of the time gaps from the timing parameters.~Delete the hyphen. Also, add a statement that defines how to calculate the values of the time gaps from the timing parameters, or include a citation to the subclause where the calculation is specified.~~X~O | 0~Callaway, Ed~ed.callaway@motorola.com~1-954-723-8341~1-954-608-7537~Motorola~06~6.5a.4.2~20~~E~"In conjunction with the sub-chirp sequence different pairs of time-gaps are defined. These time gaps shall be applied alternatively between subsequent chirp symbols as shown in Figure 3. The values of the time gaps are calculated from the timing parameters specified in Table 20c."--"time-gaps" should not have a hyphen. Also, there is no Table 20c and, if there were, this statement does not include *how* to calculate the values of the time gaps from the timing parameters.~Delete the hyphen. Also, add a statement that defines how to calculate the values of the time gaps from the timing parameters, or include a citation to the subclause where the calculation is specified.~~X~O | 0~Callaway, Ed~ed.callaway@motorola.com~1-954-723-8341~1-954-608-7537~Motorola~06~6.5a.4.2~20~~E~"In conjunction with the sub-chirp sequence different pairs of time-gaps are defined. These time gaps shall be applied alternatively between subsequent chirp symbols as shown in Figure 3. The values of the time gaps are calculated from the timing parameters specified in Table 20c."--"time-gaps" should not have a hyphen. Also, there is no Table 20c and, if there were, this statement does not include *how* to calculate the values of the time gaps from the timing parameters.~Delete the hyphen. Also, add a statement that defines how to calculate the values of the time gaps from the timing parameters, or include a citation to the subclause where the calculation is specified.~~X~O | 0~Callaway, Ed~ed.callaway@motorola.com~1-954-723-8341~1-954-608-7537~Motorola~06~6.5a.4.2~20~~E~"In conjunction with the sub-chirp sequence different pairs of time-gaps are defined. These time gaps shall be applied alternatively between subsequent chirp symbols as shown in Figure 3. The values of the time gaps are calculated from the timing parameters specified in Table 20c."--"time-gaps" should not have a hyphen. Also, there is no Table 20c and, if there were, this statement does not include *how* to calculate the values of the time gaps from the timing parameters.~Delete the hyphen. Also, add a statement that defines how to calculate the values of the time gaps from the timing parameters, or include a citation to the subclause where the calculation is specified.~~X~O | 0~Callaway, Ed~ed.callaway@motorola.com~1-954-723-8341~1-954-608-7537~Motorola~06~6.5a.4.2~20~~E~"In conjunction with the sub-chirp sequence different pairs of time-gaps are defined. These time gaps shall be applied alternatively between subsequent chirp symbols as shown in Figure 3. The values of the time gaps are calculated from the timing parameters specified in Table 20c."--"time-gaps" should not have a hyphen. Also, there is no Table 20c and, if there were, this statement does not include *how* to calculate the values of the time gaps from the timing parameters.~Delete the hyphen. Also, add a statement that defines how to calculate the values of the time gaps from the timing parameters, or include a citation to the subclause where the calculation is specified.~~X~O | 0~Callaway, Ed~ed.callaway@motorola.com~1-954-723-8341~1-954-608-7537~Motorola~06~6.5a.4.2~20~~E~"In conjunction with the sub-chirp sequence different pairs of time-gaps are defined. These time gaps shall be applied alternatively between subsequent chirp symbols as shown in Figure 3. The values of the time gaps are calculated from the timing parameters specified in Table 20c."--"time-gaps" should not have a hyphen. Also, there is no Table 20c and, if there were, this statement does not include *how* to calculate the values of the time gaps from the timing parameters.~Delete the hyphen. Also, add a statement that defines how to calculate the values of the time gaps from the timing parameters, or include a citation to the subclause where the calculation is specified.~~X~O | 0~Callaway, Ed~ed.callaway@motorola.com~1-954-723-8341~1-954-608-7537~Motorola~06~6.5a.4.2~20~~E~"In conjunction with the sub-chirp sequence different pairs of time-gaps are defined. These time gaps shall be applied alternatively between subsequent chirp symbols as shown in Figure 3. The values of the time gaps are calculated from the timing parameters specified in Table 20c."--"time-gaps" should not have a hyphen. Also, there is no Table 20c and, if there were, this statement does not include *how* to calculate the values of the time gaps from the timing parameters.~Delete the hyphen. Also, add a statement that defines how to calculate the values of the time gaps from the timing parameters, or include a citation to the subclause where the calculation is specified.~~X~O | 0~Callaway, Ed~ed.callaway@motorola.com~1-954-723-8341~1-954-608-7537~Motorola~06~6.5a.4.2~20~~E~"In conjunction with the sub-chirp sequence different pairs of time-gaps are defined. These time gaps shall be applied alternatively between subsequent chirp symbols as shown in Figure 3. The values of the time gaps are calculated from the timing parameters specified in Table 20c."--"time-gaps" should not have a hyphen. Also, there is no Table 20c and, if there were, this statement does not include *how* to calculate the values of the time gaps from the timing parameters.~Delete the hyphen. Also, add a statement that defines how to calculate the values of the time gaps from the timing parameters, or include a citation to the subclause where the calculation is specified.~~X~O | 0~Callaway, Ed~ed.callaway@motorola.com~1-954-723-8341~1-954-608-7537~Motorola~06~6.5a.4.2~20~~E~"In conjunction with the sub-chirp sequence different pairs of time-gaps are defined. These time gaps shall be applied alternatively between subsequent chirp symbols as shown in Figure 3. The values of the time gaps are calculated from the timing parameters specified in Table 20c."--"time-gaps" should not have a hyphen. Also, there is no Table 20c and, if there were, this statement does not include *how* to calculate the values of the time gaps from the timing parameters.~Delete the hyphen. Also, add a statement that defines how to calculate the values of the time gaps from the timing parameters, or include a citation to the subclause where the calculation is specified.~~X~O | 0~Callaway, Ed~ed.callaway@motorola.com~1-954-723-8341~1-954-608-7537~Motorola~06~6.5a.4.2~20~~E~"In conjunction with the sub-chirp sequence different pairs of time-gaps are defined. These time gaps shall be applied alternatively between subsequent chirp symbols as shown in Figure 3. The values of the time gaps are calculated from the timing parameters specified in Table 20c."--"time-gaps" should not have a hyphen. Also, there is no Table 20c and, if there were, this statement does not include *how* to calculate the values of the time gaps from the timing parameters.~Delete the hyphen. Also, add a statement that defines how to calculate the values of the time gaps from the timing parameters, or include a citation to the subclause where the calculation is specified.~~X~O | 0~Callaway, Ed~ed.callaway@motorola.com~1-954-723-8341~1-954-608-7537~Motorola~06~6.5a.4.2~20~~E~"In conjunction with the sub-chirp sequence different pairs of time-gaps are defined. These time gaps shall be applied alternatively between subsequent chirp symbols as shown in Figure 3. The values of the time gaps are calculated from the timing parameters specified in Table 20c."--"time-gaps" should not have a hyphen. Also, there is no Table 20c and, if there were, this statement does not include *how* to calculate the values of the time gaps from the timing parameters.~Delete the hyphen. Also, add a statement that defines how to calculate the values of the time gaps from the timing parameters, or include a citation to the subclause where the calculation is specified.~~X~O | 0~Callaway, Ed~ed.callaway@motorola.com~1-954-723-8341~1-954-608-7537~Motorola~06~6.5a.4.2~20~~E~"In conjunction with the sub-chirp sequence different pairs of time-gaps are defined. These time gaps shall be applied alternatively between subsequent chirp symbols as shown in Figure 3. The values of the time gaps are calculated from the timing parameters specified in Table 20c."--"time-gaps" should not have a hyphen. Also, there is no Table 20c and, if there were, this statement does not include *how* to calculate the values of the time gaps from the timing parameters.~Delete the hyphen. Also, add a statement that defines how to calculate the values of the time gaps from the timing parameters, or include a citation to the subclause where the calculation is specified.~~X~O | 0~Callaway, Ed~ed.callaway@motorola.com~1-954-723-8341~1-954-608-7537~Motorola~06~6.5a.4.2~20~~E~"In conjunction with the sub-chirp sequence different pairs of time-gaps are defined. These time gaps shall be applied alternatively between subsequent chirp symbols as shown in Figure 3. The values of the time gaps are calculated from the timing parameters specified in Table 20c."--"time-gaps" should not have a hyphen. Also, there is no Table 20c and, if there were, this statement does not include *how* to calculate the values of the time gaps from the timing parameters.~Delete the hyphen. Also, add a statement that defines how to calculate the values of the time gaps from the timing parameters, or include a citation to the subclause where the calculation is specified.~~X~O | 0~Callaway, Ed~ed.callaway@motorola.com~1-954-723-8341~1-954-608-7537~Motorola~06~6.5a.4.2~20~~E~"In conjunction with the sub-chirp sequence different pairs of time-gaps are defined. These time gaps shall be applied alternatively between subsequent chirp symbols as shown in Figure 3. The values of the time gaps are calculated from the timing parameters specified in Table 20c."--"time-gaps" should not have a hyphen. Also, there is no Table 20c and, if there were, this statement does not include *how* to calculate the values of the time gaps from the timing parameters.~Delete the hyphen. Also, add a statement that defines how to calculate the values of the time gaps from the timing parameters, or include a citation to the subclause where the calculation is specified.~~X~O | 0~Callaway, Ed~ed.callaway@motorola.com~1-954-723-8341~1-954-608-7537~Motorola~06~6.5a.4.2~20~~E~"In conjunction with the sub-chirp sequence different pairs of time-gaps are defined. These time gaps shall be applied alternatively between subsequent chirp symbols as shown in Figure 3. The values of the time gaps are calculated from the timing parameters specified in Table 20c."--"time-gaps" should not have a hyphen. Also, there is no Table 20c and, if there were, this statement does not include *how* to calculate the values of the time gaps from the timing parameters.~Delete the hyphen. Also, add a statement that defines how to calculate the values of the time gaps from the timing parameters, or include a citation to the subclause where the calculation is specified.~~X~O | 0~Callaway, Ed~ed.callaway@motorola.com~1-954-723-8341~1-954-608-7537~Motorola~06~6.5a.4.2~20~~E~"In conjunction with the sub-chirp sequence different pairs of time-gaps are defined. These time gaps shall be applied alternatively between subsequent chirp symbols as shown in Figure 3. The values of the time gaps are calculated from the timing parameters specified in Table 20c."--"time-gaps" should not have a hyphen. Also, there is no Table 20c and, if there were, this statement does not include *how* to calculate the values of the time gaps from the timing parameters.~Delete the hyphen. Also, add a statement that defines how to calculate the values of the time gaps from the timing parameters, or include a citation to the subclause where the calculation is specified.~~X~O | 0~Callaway, Ed~ed.callaway@motorola.com~1-954-723-8341~1-954-608-7537~Motorola~06~6.5a.4.2~20~~E~"In conjunction with the sub-chirp sequence different pairs of time-gaps are defined. These time gaps shall be applied alternatively between subsequent chirp symbols as shown in Figure 3. The values of the time gaps are calculated from the timing parameters specified in Table 20c."--"time-gaps" should not have a hyphen. Also, there is no Table 20c and, if there were, this statement does not include *how* to calculate the values of the time gaps from the timing parameters.~Delete the hyphen. Also, add a statement that defines how to calculate the values of the time gaps from the timing parameters, or include a citation to the subclause where the calculation is specified.~~X~O | 0~Callaway, Ed~ed.callaway@motorola.com~1-954-723-8341~1-954-608-7537~Motorola~06~6.5a.4.2~20~~E~"In conjunction with the sub-chirp sequence different pairs of time-gaps are defined. These time gaps shall be applied alternatively between subsequent chirp symbols as shown in Figure 3. The values of the time gaps are calculated from the timing parameters specified in Table 20c."--"time-gaps" should not have a hyphen. Also, there is no Table 20c and, if there were, this statement does not include *how* to calculate the values of the time gaps from the timing parameters.~Delete the hyphen. Also, add a statement that defines how to calculate the values of the time gaps from the timing parameters, or include a citation to the subclause where the calculation is specified.~~X~O | 0~Callaway, Ed~ed.callaway@motorola.com~1-954-723-8341~1-954-608-7537~Motorola~06~6.5a.4.2~20~~E~"In conjunction with the sub-chirp sequence different pairs of time-gaps are defined. These time gaps shall be applied alternatively between subsequent chirp symbols as shown in Figure 3. The values of the time gaps are calculated from the timing parameters specified in Table 20c."--"time-gaps" should not have a hyphen. Also, there is no Table 20c and, if there were, this statement does not include *how* to calculate the values of the time gaps from the timing parameters.~Delete the hyphen. Also, add a statement that defines how to calculate the values of the time gaps from the timing parameters, or include a citation to the subclause where the calculation is specified.~~X~O | 0~Callaway, Ed~ed.callaway@motorola.com~1-954-723-8341~1-954-608-7537~Motorola~06~6.5a.4.2~20~~E~"In conjunction with the sub-chirp sequence different pairs of time-gaps are defined. These time gaps shall be applied alternatively between subsequent chirp symbols as shown in Figure 3. The values of the time gaps are calculated from the timing parameters specified in Table 20c."--"time-gaps" should not have a hyphen. Also, there is no Table 20c and, if there were, this statement does not include *how* to calculate the values of the time gaps from the timing parameters.~Delete the hyphen. Also, add a statement that defines how to calculate the values of the time gaps from the timing parameters, or include a citation to the subclause where the calculation is specified.~~X~O | 0~Callaway, Ed~ed.callaway@motorola.com~1-954-723-8341~1-954-608-7537~Motorola~06~6.5a.4.2~20~~E~"In conjunction with the sub-chirp sequence different pairs of time-gaps are defined. These time gaps shall be applied alternatively between subsequent chirp symbols as shown in Figure 3. The values of the time gaps are calculated from the timing parameters specified in Table 20c."--"time-gaps" should not have a hyphen. Also, there is no Table 20c and, if there were, this statement does not include *how* to calculate the values of the time gaps from the timing parameters.~Delete the hyphen. Also, add a statement that defines how to calculate the values of the time gaps from the timing parameters, or include a citation to the subclause where the calculation is specified.~~X~O | 0~Callaway, Ed~ed.callaway@motorola.com~1-954-723-8341~1-954-608-7537~Motorola~06~6.5a.4.2~20~~E~"In conjunction with the sub-chirp sequence different pairs of time-gaps are defined. These time gaps shall be applied alternatively between subsequent chirp symbols as shown in Figure 3. The values of the time gaps are calculated from the timing parameters specified in Table 20c."--"time-gaps" should not have a hyphen. Also, there is no Table 20c and, if there were, this statement does not include *how* to calculate the values of the time gaps from the timing parameters.~Delete the hyphen. Also, add a statement that defines how to calculate the values of the time gaps from the timing parameters, or include a citation to the subclause where the calculation is specified.~~X~O | 0~Callaway, Ed~ed.callaway@motorola.com~1-954-723-8341~1-954-608-7537~Motorola~06~6.5a.4.2~20~~E~"In conjunction with the sub-chirp sequence different pairs of time-gaps are defined. These time gaps shall be applied alternatively between subsequent chirp symbols as shown in Figure 3. The values of the time gaps are calculated from the timing parameters specified in Table 20c."--"time-gaps" should not have a hyphen. Also, there is no Table 20c and, if there were, this statement does not include *how* to calculate the values of the time gaps from the timing parameters.~Delete the hyphen. Also, add a statement that defines how to calculate the values of the time gaps from the timing parameters, or include a citation to the subclause where the calculation is specified.~~X~O | 0~Callaway, Ed~ed.callaway@motorola.com~1-954-723-8341~1-954-608-7537~Motorola~06~6.5a.4.2~20~~E~"In conjunction with the sub-chirp sequence different pairs of time-gaps are defined. These time gaps shall be applied alternatively between subsequent chirp symbols as shown in Figure 3. The values of the time gaps are calculated from the timing parameters specified in Table 20c."--"time-gaps" should not have a hyphen. Also, there is no Table 20c and, if there were, this statement does not include *how* to calculate the values of the time gaps from the timing parameters.~Delete the hyphen. Also, add a statement that defines how to calculate the values of the time gaps from the timing parameters, or include a citation to the subclause where the calculation is specified.~~X~O | 0~Callaway, Ed~ed.callaway@motorola.com~1-954-723-8341~1-954-608-7537~Motorola~06~6.5a.4.2~20~~E~"In conjunction with the sub-chirp sequence different pairs of time-gaps are defined. These time gaps shall be applied alternatively between subsequent chirp symbols as shown in Figure 3. The values of the time gaps are calculated from the timing parameters specified in Table 20c."--"time-gaps" should not have a hyphen. Also, there is no Table 20c and, if there were, this statement does not include *how* to calculate the values of the time gaps from the timing parameters.~Delete the hyphen. Also, add a statement that defines how to calculate the values of the time gaps from the timing parameters, or include a citation to the subclause where the calculation is specified.~~X~O | 0~Callaway, Ed~ed.callaway@motorola.com~1-954-723-8341~1-954-608-7537~Motorola~06~6.5a.4.2~20~~E~"In conjunction with the sub-chirp sequence different pairs of time-gaps are defined. These time gaps shall be applied alternatively between subsequent chirp symbols as shown in Figure 3. The values of the time gaps are calculated from the timing parameters specified in Table 20c."--"time-gaps" should not have a hyphen. Also, there is no Table 20c and, if there were, this statement does not include *how* to calculate the values of the time gaps from the timing parameters.~Delete the hyphen. Also, add a statement that defines how to calculate the values of the time gaps from the timing parameters, or include a citation to the subclause where the calculation is specified.~~X~O | 0~Callaway, Ed~ed.callaway@motorola.com~1-954-723-8341~1-954-608-7537~Motorola~06~6.5a.4.2~20~~E~"In conjunction with the sub-chirp sequence different pairs of time-gaps are defined. These time gaps shall be applied alternatively between subsequent chirp symbols as shown in Figure 3. The values of the time gaps are calculated from the timing parameters specified in Table 20c."--"time-gaps" should not have a hyphen. Also, there is no Table 20c and, if there were, this statement does not include *how* to calculate the values of the time gaps from the timing parameters.~Delete the hyphen. Also, add a statement that defines how to calculate the values of the time gaps from the timing parameters, or include a citation to the subclause where the calculation is specified.~~X~O | 0~Callaway, Ed~ed.callaway@motorola.com~1-954-723-8341~1-954-608-7537~Motorola~06~6.5a.4.2~20~~E~"In conjunction with the sub-chirp sequence different pairs of time-gaps are defined. These time gaps shall be applied alternatively between subsequent chirp symbols as shown in Figure 3. The values of the time gaps are calculated from the timing parameters specified in Table 20c."--"time-gaps" should not have a hyphen. Also, there is no Table 20c and, if there were, this statement does not include *how* to calculate the values of the time gaps from the timing parameters.~Delete the hyphen. Also, add a statement that defines how to calculate the values of the time gaps from the timing parameters, or include a citation to the subclause where the calculation is specified.~~X~O | 0~Callaway, Ed~ed.callaway@motorola.com~1-954-723-8341~1-954-608-7537~Motorola~06~6.5a.4.2~20~~E~"In conjunction with the sub-chirp sequence different pairs of time-gaps are defined. These time gaps shall be applied alternatively between subsequent chirp symbols as shown in Figure 3. The values of the time gaps are calculated from the timing parameters specified in Table 20c."--"time-gaps" should not have a hyphen. Also, there is no Table 20c and, if there were, this statement does not include *how* to calculate the values of the time gaps from the timing parameters.~Delete the hyphen. Also, add a statement that defines how to calculate the values of the time gaps from the timing parameters, or include a citation to the subclause where the calculation is specified.~~X~O | 0~Callaway, Ed~ed.callaway@motorola.com~1-954-723-8341~1-954-608-7537~Motorola~06~6.5a.4.2~20~~E~"In conjunction with the sub-chirp sequence different pairs of time-gaps are defined. These time gaps shall be applied alternatively between subsequent chirp symbols as shown in Figure 3. The values of the time gaps are calculated from the timing parameters specified in Table 20c."--"time-gaps" should not have a hyphen. Also, there is no Table 20c and, if there were, this statement does not include *how* to calculate the values of the time gaps from the timing parameters.~Delete the hyphen. Also, add a statement that defines how to calculate the values of the time gaps from the timing parameters, or include a citation to the subclause where the calculation is specified.~~X~O | 0~Callaway, Ed~ed.callaway@motorola.com~1-954-723-8341~1-954-608-7537~Motorola~06~6.5a.4.2~20~~E~"In conjunction with the sub-chirp sequence different pairs of time-gaps are defined. These time gaps shall be applied alternatively between subsequent chirp symbols as shown in Figure 3. The values of the time gaps are calculated from the timing parameters specified in Table 20c."--"time-gaps" should not have a hyphen. Also, there is no Table 20c and, if there were, this statement does not include *how* to calculate the values of the time gaps from the timing parameters.~Delete the hyphen. Also, add a statement that defines how to calculate the values of the time gaps from the timing parameters, or include a citation to the subclause where the calculation is specified.~~X~O | 0~Callaway, Ed~ed.callaway@motorola.com~1-954-723-8341~1-954-608-7537~Motorola~06~6.5a.4.2~20~~E~"In conjunction with the sub-chirp sequence different pairs of time-gaps are defined. These time gaps shall be applied alternatively between subsequent chirp symbols as shown in Figure 3. The values of the time gaps are calculated from the timing parameters specified in Table 20c."--"time-gaps" should not have a hyphen. Also, there is no Table 20c and, if there were, this statement does not include *how* to calculate the values of the time gaps from the timing parameters.~Delete the hyphen. Also, add a statement that defines how to calculate the values of the time gaps from the timing parameters, or include a citation to the subclause where the calculation is specified.~~X~O | 0~Callaway, Ed~ed.callaway@motorola.com~1-954-723-8341~1-954-608-7537~Motorola~06~6.5a.4.2~20~~E~"In conjunction with the sub-chirp sequence different pairs of time-gaps are defined. These time gaps shall be applied alternatively between subsequent chirp symbols as shown in Figure 3. The values of the time gaps are calculated from the timing parameters specified in Table 20c."--"time-gaps" should not have a hyphen. Also, there is no Table 20c and, if there were, this statement does not include *how* to calculate the values of the time gaps from the timing parameters.~Delete the hyphen. Also, add a statement that defines how to calculate the values of the time gaps from the timing parameters, or include a citation to the subclause where the calculation is specified.~~X~O | 0~Callaway, Ed~ed.callaway@motorola.com~1-954-723-8341~1-954-608-7537~Motorola~06~6.5a.4.2~20~~E~"In conjunction with the sub-chirp sequence different pairs of time-gaps are defined. These time gaps shall be applied alternatively between subsequent chirp symbols as shown in Figure 3. The values of the time gaps are calculated from the timing parameters specified in Table 20c."--"time-gaps" should not have a hyphen. Also, there is no Table 20c and, if there were, this statement does not include *how* to calculate the values of the time gaps from the timing parameters.~Delete the hyphen. Also, add a statement that defines how to calculate the values of the time gaps from the timing parameters, or include a citation to the subclause where the calculation is specified.~~X~O | 0~Callaway, Ed~ed.callaway@motorola.com~1-954-723-8341~1-954-608-7537~Motorola~06~6.5a.4.2~20~~E~"In conjunction with the sub-chirp sequence different pairs of time-gaps are defined. These time gaps shall be applied alternatively between subsequent chirp symbols as shown in Figure 3. The values of the time gaps are calculated from the timing parameters specified in Table 20c."--"time-gaps" should not have a hyphen. Also, there is no Table 20c and, if there were, this statement does not include *how* to calculate the values of the time gaps from the timing parameters.~Delete the hyphen. Also, add a statement that defines how to calculate the values of the time gaps from the timing parameters, or include a citation to the subclause where the calculation is specified.~~X~O | 0~Callaway, Ed~ed.callaway@motorola.com~1-954-723-8341~1-954-608-7537~Motorola~06~6.5a.4.2~20~~E~"In conjunction with the sub-chirp sequence different pairs of time-gaps are defined. These time gaps shall be applied alternatively between subsequent chirp symbols as shown in Figure 3. The values of the time gaps are calculated from the timing parameters specified in Table 20c."--"time-gaps" should not have a hyphen. Also, there is no Table 20c and, if there were, this statement does not include *how* to calculate the values of the time gaps from the timing parameters.~Delete the hyphen. Also, add a statement that defines how to calculate the values of the time gaps from the timing parameters, or include a citation to the subclause where the calculation is specified.~~X~O | 0~Callaway, Ed~ed.callaway@motorola.com~1-954-723-8341~1-954-608-7537~Motorola~06~6.5a.4.2~20~~E~"In conjunction with the sub-chirp sequence different pairs of time-gaps are defined. These time gaps shall be applied alternatively between subsequent chirp symbols as shown in Figure 3. The values of the time gaps are calculated from the timing parameters specified in Table 20c."--"time-gaps" should not have a hyphen. Also, there is no Table 20c and, if there were, this statement does not include *how* to calculate the values of the time gaps from the timing parameters.~Delete the hyphen. Also, add a statement that defines how to calculate the values of the time gaps from the timing parameters, or include a citation to the subclause where the calculation is specified.~~X~O | 0~Callaway, Ed~ed.callaway@motorola.com~1-954-723-8341~1-954-608-7537~Motorola~06~6.5a.4.2~20~~E~"In conjunction with the sub-chirp sequence different pairs of time-gaps are defined. These time gaps shall be applied alternatively between subsequent chirp symbols as shown in Figure 3. The values of the time gaps are calculated from the timing parameters specified in Table 20c."--"time-gaps" should not have a hyphen. Also, there is no Table 20c and, if there were, this statement does not include *how* to calculate the values of the time gaps from the timing parameters.~Delete the hyphen. Also, add a statement that defines how to calculate the values of the time gaps from the timing parameters, or include a citation to the subclause where the calculation is specified.~~X~O | 0~Callaway, Ed~ed.callaway@motorola.com~1-954-723-8341~1-954-608-7537~Motorola~06~6.5a.4.2~20~~E~"In conjunction with the sub-chirp sequence different pairs of time-gaps are defined. These time gaps shall be applied alternatively between subsequent chirp symbols as shown in Figure 3. The values of the time gaps are calculated from the timing parameters specified in Table 20c."--"time-gaps" should not have a hyphen. Also, there is no Table 20c and, if there were, this statement does not include *how* to calculate the values of the time gaps from the timing parameters.~Delete the hyphen. Also, add a statement that defines how to calculate the values of the time gaps from the timing parameters, or include a citation to the subclause where the calculation is specified.~~X~O | 0~Callaway, Ed~ed.callaway@motorola.com~1-954-723-8341~1-954-608-7537~Motorola~06~6.5a.4.2~20~~E~"In conjunction with the sub-chirp sequence different pairs of time-gaps are defined. These time gaps shall be applied alternatively between subsequent chirp symbols as shown in Figure 3. The values of the time gaps are calculated from the timing parameters specified in Table 20c."--"time-gaps" should not have a hyphen. Also, there is no Table 20c and, if there were, this statement does not include *how* to calculate the values of the time gaps from the timing parameters.~Delete the hyphen. Also, add a statement that defines how to calculate the values of the time gaps from the timing parameters, or include a citation to the subclause where the calculation is specified.~~X~O | 0~Callaway, Ed~ed.callaway@motorola.com~1-954-723-8341~1-954-608-7537~Motorola~06~6.5a.4.2~20~~E~"In conjunction with the sub-chirp sequence different pairs of time-gaps are defined. These time gaps shall be applied alternatively between subsequent chirp symbols as shown in Figure 3. The values of the time gaps are calculated from the timing parameters specified in Table 20c."--"time-gaps" should not have a hyphen. Also, there is no Table 20c and, if there were, this statement does not include *how* to calculate the values of the time gaps from the timing parameters.~Delete the hyphen. Also, add a statement that defines how to calculate the values of the time gaps from the timing parameters, or include a citation to the subclause where the calculation is specified.~~X~O | 0~Callaway, Ed~ed.callaway@motorola.com~1-954-723-8341~1-954-608-7537~Motorola~06~6.5a.4.2~20~~E~"In conjunction with the sub-chirp sequence different pairs of time-gaps are defined. These time gaps shall be applied alternatively between subsequent chirp symbols as shown in Figure 3. The values of the time gaps are calculated from the timing parameters specified in Table 20c."--"time-gaps" should not have a hyphen. Also, there is no Table 20c and, if there were, this statement does not include *how* to calculate the values of the time gaps from the timing parameters.~Delete the hyphen. Also, add a statement that defines how to calculate the values of the time gaps from the timing parameters, or include a citation to the subclause where the calculation is specified.~~X~O | 0~Callaway, Ed~ed.callaway@motorola.com~1-954-723-8341~1-954-608-7537~Motorola~06~6.5a.4.2~20~~E~"In conjunction with the sub-chirp sequence different pairs of time-gaps are defined. These time gaps shall be applied alternatively between subsequent chirp symbols as shown in Figure 3. The values of the time gaps are calculated from the timing parameters specified in Table 20c."--"time-gaps" should not have a hyphen. Also, there is no Table 20c and, if there were, this statement does not include *how* to calculate the values of the time gaps from the timing parameters.~Delete the hyphen. Also, add a statement that defines how to calculate the values of the time gaps from the timing parameters, or include a citation to the subclause where the calculation is specified.~~X~O | 0~Callaway, Ed~ed.callaway@motorola.com~1-954-723-8341~1-954-608-7537~Motorola~06~6.5a.4.2~20~~E~"In conjunction with the sub-chirp sequence different pairs of time-gaps are defined. These time gaps shall be applied alternatively between subsequent chirp symbols as shown in Figure 3. The values of the time gaps are calculated from the timing parameters specified in Table 20c."--"time-gaps" should not have a hyphen. Also, there is no Table 20c and, if there were, this statement does not include *how* to calculate the values of the time gaps from the timing parameters.~Delete the hyphen. Also, add a statement that defines how to calculate the values of the time gaps from the timing parameters, or include a citation to the subclause where the calculation is specified.~~X~O | 0~Callaway, Ed~ed.callaway@motorola.com~1-954-723-8341~1-954-608-7537~Motorola~06~6.5a.4.2~20~~E~"In conjunction with the sub-chirp sequence different pairs of time-gaps are defined. These time gaps shall be applied alternatively between subsequent chirp symbols as shown in Figure 3. The values of the time gaps are calculated from the timing parameters specified in Table 20c."--"time-gaps" should not have a hyphen. Also, there is no Table 20c and, if there were, this statement does not include *how* to calculate the values of the time gaps from the timing parameters.~Delete the hyphen. Also, add a statement that defines how to calculate the values of the time gaps from the timing parameters, or include a citation to the subclause where the calculation is specified.~~X~O | 0~Callaway, Ed~ed.callaway@motorola.com~1-954-723-8341~1-954-608-7537~Motorola~06~6.5a.4.2~20~~E~"In conjunction with the sub-chirp sequence different pairs of time-gaps are defined. These time gaps shall be applied alternatively between subsequent chirp symbols as shown in Figure 3. The values of the time gaps are calculated from the timing parameters specified in Table 20c."--"time-gaps" should not have a hyphen. Also, there is no Table 20c and, if there were, this statement does not include *how* to calculate the values of the time gaps from the timing parameters.~Delete the hyphen. Also, add a statement that defines how to calculate the values of the time gaps from the timing parameters, or include a citation to the subclause where the calculation is specified.~~X~O | 0~Callaway, Ed~ed.callaway@motorola.com~1-954-723-8341~1-954-608-7537~Motorola~06~6.5a.4.2~20~~E~"In conjunction with the sub-chirp sequence different pairs of time-gaps are defined. These time gaps shall be applied alternatively between subsequent chirp symbols as shown in Figure 3. The values of the time gaps are calculated from the timing parameters specified in Table 20c."--"time-gaps" should not have a hyphen. Also, there is no Table 20c and, if there were, this statement does not include *how* to calculate the values of the time gaps from the timing parameters.~Delete the hyphen. Also, add a statement that defines how to calculate the values of the time gaps from the timing parameters, or include a citation to the subclause where the calculation is specified.~~X~O | 0~Callaway, Ed~ed.callaway@motorola.com~1-954-723-8341~1-954-608-7537~Motorola~06~6.5a.4.2~20~~E~"In conjunction with the sub-chirp sequence different pairs of time-gaps are defined. These time gaps shall be applied alternatively between subsequent chirp symbols as shown in Figure 3. The values of the time gaps are calculated from the timing parameters specified in Table 20c."--"time-gaps" should not have a hyphen. Also, there is no Table 20c and, if there were, this statement does not include *how* to calculate the values of the time gaps from the timing parameters.~Delete the hyphen. Also, add a statement that defines how to calculate the values of the time gaps from the timing parameters, or include a citation to the subclause where the calculation is specified.~~X~O | 0~Callaway, Ed~ed.callaway@motorola.com~1-954-723-8341~1-954-608-7537~Motorola~06~6.5a.4.2~20~~E~"In conjunction with the sub-chirp sequence different pairs of time-gaps are defined. These time gaps shall be applied alternatively between subsequent chirp symbols as shown in Figure 3. The values of the time gaps are calculated from the timing parameters specified in Table 20c."--"time-gaps" should not have a hyphen. Also, there is no Table 20c and, if there were, this statement does not include *how* to calculate the values of the time gaps from the timing parameters.~Delete the hyphen. Also, add a statement that defines how to calculate the values of the time gaps from the timing parameters, or include a citation to the subclause where the calculation is specified.~~X~O | 0~Callaway, Ed~ed.callaway@motorola.com~1-954-723-8341~1-954-608-7537~Motorola~06~6.5a.4.2~20~~E~"In conjunction with the sub-chirp sequence different pairs of time-gaps are defined. These time gaps shall be applied alternatively between subsequent chirp symbols as shown in Figure 3. The values of the time gaps are calculated from the timing parameters specified in Table 20c."--"time-gaps" should not have a hyphen. Also, there is no Table 20c and, if there were, this statement does not include *how* to calculate the values of the time gaps from the timing parameters.~Delete the hyphen. Also, add a statement that defines how to calculate the values of the time gaps from the timing parameters, or include a citation to the subclause where the calculation is specified.~~X~O | 0~Callaway, Ed~ed.callaway@motorola.com~1-954-723-8341~1-954-608-7537~Motorola~06~6.5a.4.2~20~~E~"In conjunction with the sub-chirp sequence different pairs of time-gaps are defined. These time gaps shall be applied alternatively between subsequent chirp symbols as shown in Figure 3. The values of the time gaps are calculated from the timing parameters specified in Table 20c."--"time-gaps" should not have a hyphen. Also, there is no Table 20c and, if there were, this statement does not include *how* to calculate the values of the time gaps from the timing parameters.~Delete the hyphen. Also, add a statement that defines how to calculate the values of the time gaps from the timing parameters, or include a citation to the subclause where the calculation is specified.~~X~O | 0~Callaway, Ed~ed.callaway@motorola.com~1-954-723-8341~1-954-608-7537~Motorola~06~6.5a.4.2~20~~E~"In conjunction with the sub-chirp sequence different pairs of time-gaps are defined. These time gaps shall be applied alternatively between subsequent chirp symbols as shown in Figure 3. The values of the time gaps are calculated from the timing parameters specified in Table 20c."--"time-gaps" should not have a hyphen. Also, there is no Table 20c and, if there were, this statement does not include *how* to calculate the values of the time gaps from the timing parameters.~Delete the hyphen. Also, add a statement that defines how to calculate the values of the time gaps from the timing parameters, or include a citation to the subclause where the calculation is specified.~~X~O | 0~Callaway, Ed~ed.callaway@motorola.com~1-954-723-8341~1-954-608-7537~Motorola~06~6.5a.4.2~20~~E~"In conjunction with the sub-chirp sequence different pairs of time-gaps are defined. These time gaps shall be applied alternatively between subsequent chirp symbols as shown in Figure 3. The values of the time gaps are calculated from the timing parameters specified in Table 20c."--"time-gaps" should not have a hyphen. Also, there is no Table 20c and, if there were, this statement does not include *how* to calculate the values of the time gaps from the timing parameters.~Delete the hyphen. Also, add a statement that defines how to calculate the values of the time gaps from the timing parameters, or include a citation to the subclause where the calculation is specified.~~X~O | 0~Callaway, Ed~ed.callaway@motorola.com~1-954-723-8341~1-954-608-7537~Motorola~06~6.5a.4.2~20~~E~"In conjunction with the sub-chirp sequence different pairs of time-gaps are defined. These time gaps shall be applied alternatively between subsequent chirp symbols as shown in Figure 3. The values of the time gaps are calculated from the timing parameters specified in Table 20c."--"time-gaps" should not have a hyphen. Also, there is no Table 20c and, if there were, this statement does not include *how* to calculate the values of the time gaps from the timing parameters.~Delete the hyphen. Also, add a statement that defines how to calculate the values of the time gaps from the timing parameters, or include a citation to the subclause where the calculation is specified.~~X~O | 0~Callaway, Ed~ed.callaway@motorola.com~1-954-723-8341~1-954-608-7537~Motorola~06~6.5a.4.2~20~~E~"In conjunction with the sub-chirp sequence different pairs of time-gaps are defined. These time gaps shall be applied alternatively between subsequent chirp symbols as shown in Figure 3. The values of the time gaps are calculated from the timing parameters specified in Table 20c."--"time-gaps" should not have a hyphen. Also, there is no Table 20c and, if there were, this statement does not include *how* to calculate the values of the time gaps from the timing parameters.~Delete the hyphen. Also, add a statement that defines how to calculate the values of the time gaps from the timing parameters, or include a citation to the subclause where the calculation is specified.~~X~O | 0~Callaway, Ed~ed.callaway@motorola.com~1-954-723-8341~1-954-608-7537~Motorola~06~6.5a.4.2~20~~E~"In conjunction with the sub-chirp sequence different pairs of time-gaps are defined. These time gaps shall be applied alternatively between subsequent chirp symbols as shown in Figure 3. The values of the time gaps are calculated from the timing parameters specified in Table 20c."--"time-gaps" should not have a hyphen. Also, there is no Table 20c and, if there were, this statement does not include *how* to calculate the values of the time gaps from the timing parameters.~Delete the hyphen. Also, add a statement that defines how to calculate the values of the time gaps from the timing parameters, or include a citation to the subclause where the calculation is specified.~~X~O | 0~Callaway, Ed~ed.callaway@motorola.com~1-954-723-8341~1-954-608-7537~Motorola~06~6.5a.4.2~20~~E~"In conjunction with the sub-chirp sequence different pairs of time-gaps are defined. These time gaps shall be applied alternatively between subsequent chirp symbols as shown in Figure 3. The values of the time gaps are calculated from the timing parameters specified in Table 20c."--"time-gaps" should not have a hyphen. Also, there is no Table 20c and, if there were, this statement does not include *how* to calculate the values of the time gaps from the timing parameters.~Delete the hyphen. Also, add a statement that defines how to calculate the values of the time gaps from the timing parameters, or include a citation to the subclause where the calculation is specified.~~X~O | 0~Callaway, Ed~ed.callaway@motorola.com~1-954-723-8341~1-954-608-7537~Motorola~06~6.5a.4.2~20~~E~"In conjunction with the sub-chirp sequence different pairs of time-gaps are defined. These time gaps shall be applied alternatively between subsequent chirp symbols as shown in Figure 3. The values of the time gaps are calculated from the timing parameters specified in Table 20c."--"time-gaps" should not have a hyphen. Also, there is no Table 20c and, if there were, this statement does not include *how* to calculate the values of the time gaps from the timing parameters.~Delete the hyphen. Also, add a statement that defines how to calculate the values of the time gaps from the timing parameters, or include a citation to the subclause where the calculation is specified.~~X~O | 0~Callaway, Ed~ed.callaway@motorola.com~1-954-723-8341~1-954-608-7537~Motorola~06~6.5a.4.2~20~~E~"In conjunction with the sub-chirp sequence different pairs of time-gaps are defined. These time gaps shall be applied alternatively between subsequent chirp symbols as shown in Figure 3. The values of the time gaps are calculated from the timing parameters specified in Table 20c."--"time-gaps" should not have a hyphen. Also, there is no Table 20c and, if there were, this statement does not include *how* to calculate the values of the time gaps from the timing parameters.~Delete the hyphen. Also, add a statement that defines how to calculate the values of the time gaps from the timing parameters, or include a citation to the subclause where the calculation is specified.~~X~O | 0~Callaway, Ed~ed.callaway@motorola.com~1-954-723-8341~1-954-608-7537~Motorola~06~6.5a.4.2~20~~E~"In conjunction with the sub-chirp sequence different pairs of time-gaps are defined. These time gaps shall be applied alternatively between subsequent chirp symbols as shown in Figure 3. The values of the time gaps are calculated from the timing parameters specified in Table 20c."--"time-gaps" should not have a hyphen. Also, there is no Table 20c and, if there were, this statement does not include *how* to calculate the values of the time gaps from the timing parameters.~Delete the hyphen. Also, add a statement that defines how to calculate the values of the time gaps from the timing parameters, or include a citation to the subclause where the calculation is specified.~~X~O | 0~Callaway, Ed~ed.callaway@motorola.com~1-954-723-8341~1-954-608-7537~Motorola~06~6.5a.4.2~20~~E~"In conjunction with the sub-chirp sequence different pairs of time-gaps are defined. These time gaps shall be applied alternatively between subsequent chirp symbols as shown in Figure 3. The values of the time gaps are calculated from the timing parameters specified in Table 20c."--"time-gaps" should not have a hyphen. Also, there is no Table 20c and, if there were, this statement does not include *how* to calculate the values of the time gaps from the timing parameters.~Delete the hyphen. Also, add a statement that defines how to calculate the values of the time gaps from the timing parameters, or include a citation to the subclause where the calculation is specified.~~X~O | 0~Callaway, Ed~ed.callaway@motorola.com~1-954-723-8341~1-954-608-7537~Motorola~06~6.5a.4.2~20~~E~"In conjunction with the sub-chirp sequence different pairs of time-gaps are defined. These time gaps shall be applied alternatively between subsequent chirp symbols as shown in Figure 3. The values of the time gaps are calculated from the timing parameters specified in Table 20c."--"time-gaps" should not have a hyphen. Also, there is no Table 20c and, if there were, this statement does not include *how* to calculate the values of the time gaps from the timing parameters.~Delete the hyphen. Also, add a statement that defines how to calculate the values of the time gaps from the timing parameters, or include a citation to the subclause where the calculation is specified.~~X~O | 0~Callaway, Ed~ed.callaway@motorola.com~1-954-723-8341~1-954-608-7537~Motorola~06~6.5a.4.2~20~~E~"In conjunction with the sub-chirp sequence different pairs of time-gaps are defined. These time gaps shall be applied alternatively between subsequent chirp symbols as shown in Figure 3. The values of the time gaps are calculated from the timing parameters specified in Table 20c."--"time-gaps" should not have a hyphen. Also, there is no Table 20c and, if there were, this statement does not include *how* to calculate the values of the time gaps from the timing parameters.~Delete the hyphen. Also, add a statement that defines how to calculate the values of the time gaps from the timing parameters, or include a citation to the subclause where the calculation is specified.~~X~O | 0~Callaway, Ed~ed.callaway@motorola.com~1-954-723-8341~1-954-608-7537~Motorola~06~6.5a.4.2~20~~E~"In conjunction with the sub-chirp sequence different pairs of time-gaps are defined. These time gaps shall be applied alternatively between subsequent chirp symbols as shown in Figure 3. The values of the time gaps are calculated from the timing parameters specified in Table 20c."--"time-gaps" should not have a hyphen. Also, there is no Table 20c and, if there were, this statement does not include *how* to calculate the values of the time gaps from the timing parameters.~Delete the hyphen. Also, add a statement that defines how to calculate the values of the time gaps from the timing parameters, or include a citation to the subclause where the calculation is specified.~~X~O | 0~Callaway, Ed~ed.callaway@motorola.com~1-954-723-8341~1-954-608-7537~Motorola~06~6.5a.4.2~20~~E~"In conjunction with the sub-chirp sequence different pairs of time-gaps are defined. These time gaps shall be applied alternatively between subsequent chirp symbols as shown in Figure 3. The values of the time gaps are calculated from the timing parameters specified in Table 20c."--"time-gaps" should not have a hyphen. Also, there is no Table 20c and, if there were, this statement does not include *how* to calculate the values of the time gaps from the timing parameters.~Delete the hyphen. Also, add a statement that defines how to calculate the values of the time gaps from the timing parameters, or include a citation to the subclause where the calculation is specified.~~X~O | 0~Callaway, Ed~ed.callaway@motorola.com~1-954-723-8341~1-954-608-7537~Motorola~06~6.5a.4.2~20~~E~"In conjunction with the sub-chirp sequence different pairs of time-gaps are defined. These time gaps shall be applied alternatively between subsequent chirp symbols as shown in Figure 3. The values of the time gaps are calculated from the timing parameters specified in Table 20c."--"time-gaps" should not have a hyphen. Also, there is no Table 20c and, if there were, this statement does not include *how* to calculate the values of the time gaps from the timing parameters.~Delete the hyphen. Also, add a statement that defines how to calculate the values of the time gaps from the timing parameters, or include a citation to the subclause where the calculation is specified.~~X~O | 0~Callaway, Ed~ed.callaway@motorola.com~1-954-723-8341~1-954-608-7537~Motorola~06~6.5a.4.2~20~~E~"In conjunction with the sub-chirp sequence different pairs of time-gaps are defined. These time gaps shall be applied alternatively between subsequent chirp symbols as shown in Figure 3. The values of the time gaps are calculated from the timing parameters specified in Table 20c."--"time-gaps" should not have a hyphen. Also, there is no Table 20c and, if there were, this statement does not include *how* to calculate the values of the time gaps from the timing parameters.~Delete the hyphen. Also, add a statement that defines how to calculate the values of the time gaps from the timing parameters, or include a citation to the subclause where the calculation is specified.~~X~O | 0~Callaway, Ed~ed.callaway@motorola.com~1-954-723-8341~1-954-608-7537~Motorola~06~6.5a.4.2~20~~E~"In conjunction with the sub-chirp sequence different pairs of time-gaps are defined. These time gaps shall be applied alternatively between subsequent chirp symbols as shown in Figure 3. The values of the time gaps are calculated from the timing parameters specified in Table 20c."--"time-gaps" should not have a hyphen. Also, there is no Table 20c and, if there were, this statement does not include *how* to calculate the values of the time gaps from the timing parameters.~Delete the hyphen. Also, add a statement that defines how to calculate the values of the time gaps from the timing parameters, or include a citation to the subclause where the calculation is specified.~~X~O | 0~Callaway, Ed~ed.callaway@motorola.com~1-954-723-8341~1-954-608-7537~Motorola~06~6.5a.4.2~20~~E~"In conjunction with the sub-chirp sequence different pairs of time-gaps are defined. These time gaps shall be applied alternatively between subsequent chirp symbols as shown in Figure 3. The values of the time gaps are calculated from the timing parameters specified in Table 20c."--"time-gaps" should not have a hyphen. Also, there is no Table 20c and, if there were, this statement does not include *how* to calculate the values of the time gaps from the timing parameters.~Delete the hyphen. Also, add a statement that defines how to calculate the values of the time gaps from the timing parameters, or include a citation to the subclause where the calculation is specified.~~X~O | 0~Callaway, Ed~ed.callaway@motorola.com~1-954-723-8341~1-954-608-7537~Motorola~06~6.5a.4.2~20~~E~"In conjunction with the sub-chirp sequence different pairs of time-gaps are defined. These time gaps shall be applied alternatively between subsequent chirp symbols as shown in Figure 3. The values of the time gaps are calculated from the timing parameters specified in Table 20c."--"time-gaps" should not have a hyphen. Also, there is no Table 20c and, if there were, this statement does not include *how* to calculate the values of the time gaps from the timing parameters.~Delete the hyphen. Also, add a statement that defines how to calculate the values of the time gaps from the timing parameters, or include a citation to the subclause where the calculation is specified.~~X~O | 0~Callaway, Ed~ed.callaway@motorola.com~1-954-723-8341~1-954-608-7537~Motorola~06~6.5a.4.2~20~~E~"In conjunction with the sub-chirp sequence different pairs of time-gaps are defined. These time gaps shall be applied alternatively between subsequent chirp symbols as shown in Figure 3. The values of the time gaps are calculated from the timing parameters specified in Table 20c."--"time-gaps" should not have a hyphen. Also, there is no Table 20c and, if there were, this statement does not include *how* to calculate the values of the time gaps from the timing parameters.~Delete the hyphen. Also, add a statement that defines how to calculate the values of the time gaps from the timing parameters, or include a citation to the subclause where the calculation is specified.~~X~O | 0~Callaway, Ed~ed.callaway@motorola.com~1-954-723-8341~1-954-608-7537~Motorola~06~6.5a.4.2~20~~E~"In conjunction with the sub-chirp sequence different pairs of time-gaps are defined. These time gaps shall be applied alternatively between subsequent chirp symbols as shown in Figure 3. The values of the time gaps are calculated from the timing parameters specified in Table 20c."--"time-gaps" should not have a hyphen. Also, there is no Table 20c and, if there were, this statement does not include *how* to calculate the values of the time gaps from the timing parameters.~Delete the hyphen. Also, add a statement that defines how to calculate the values of the time gaps from the timing parameters, or include a citation to the subclause where the calculation is specified.~~X~O | 0~Callaway, Ed~ed.callaway@motorola.com~1-954-723-8341~1-954-608-7537~Motorola~06~6.5a.4.2~20~~E~"In conjunction with the sub-chirp sequence different pairs of time-gaps are defined. These time gaps shall be applied alternatively between subsequent chirp symbols as shown in Figure 3. The values of the time gaps are calculated from the timing parameters specified in Table 20c."--"time-gaps" should not have a hyphen. Also, there is no Table 20c and, if there were, this statement does not include *how* to calculate the values of the time gaps from the timing parameters.~Delete the hyphen. Also, add a statement that defines how to calculate the values of the time gaps from the timing parameters, or include a citation to the subclause where the calculation is specified.~~X~O | 0~Callaway, Ed~ed.callaway@motorola.com~1-954-723-8341~1-954-608-7537~Motorola~06~6.5a.4.2~20~~E~"In conjunction with the sub-chirp sequence different pairs of time-gaps are defined. These time gaps shall be applied alternatively between subsequent chirp symbols as shown in Figure 3. The values of the time gaps are calculated from the timing parameters specified in Table 20c."--"time-gaps" should not have a hyphen. Also, there is no Table 20c and, if there were, this statement does not include *how* to calculate the values of the time gaps from the timing parameters.~Delete the hyphen. Also, add a statement that defines how to calculate the values of the time gaps from the timing parameters, or include a citation to the subclause where the calculation is specified.~~X~O | 0~Callaway, Ed~ed.callaway@motorola.com~1-954-723-8341~1-954-608-7537~Motorola~06~6.5a.4.2~20~~E~"In conjunction with the sub-chirp sequence different pairs of time-gaps are defined. These time gaps shall be applied alternatively between subsequent chirp symbols as shown in Figure 3. The values of the time gaps are calculated from the timing parameters specified in Table 20c."--"time-gaps" should not have a hyphen. Also, there is no Table 20c and, if there were, this statement does not include *how* to calculate the values of the time gaps from the timing parameters.~Delete the hyphen. Also, add a statement that defines how to calculate the values of the time gaps from the timing parameters, or include a citation to the subclause where the calculation is specified.~~X~O | 0~Callaway, Ed~ed.callaway@motorola.com~1-954-723-8341~1-954-608-7537~Motorola~06~6.5a.4.2~20~~E~"In conjunction with the sub-chirp sequence different pairs of time-gaps are defined. These time gaps shall be applied alternatively between subsequent chirp symbols as shown in Figure 3. The values of the time gaps are calculated from the timing parameters specified in Table 20c."--"time-gaps" should not have a hyphen. Also, there is no Table 20c and, if there were, this statement does not include *how* to calculate the values of the time gaps from the timing parameters.~Delete the hyphen. Also, add a statement that defines how to calculate the values of the time gaps from the timing parameters, or include a citation to the subclause where the calculation is specified.~~X~O | 0~Callaway, Ed~ed.callaway@motorola.com~1-954-723-8341~1-954-608-7537~Motorola~06~6.5a.4.2~20~~E~"In conjunction with the sub-chirp sequence different pairs of time-gaps are defined. These time gaps shall be applied alternatively between subsequent chirp symbols as shown in Figure 3. The values of the time gaps are calculated from the timing parameters specified in Table 20c."--"time-gaps" should not have a hyphen. Also, there is no Table 20c and, if there were, this statement does not include *how* to calculate the values of the time gaps from the timing parameters.~Delete the hyphen. Also, add a statement that defines how to calculate the values of the time gaps from the timing parameters, or include a citation to the subclause where the calculation is specified.~~X~O | 0~Callaway, Ed~ed.callaway@motorola.com~1-954-723-8341~1-954-608-7537~Motorola~06~6.5a.4.2~20~~E~"In conjunction with the sub-chirp sequence different pairs of time-gaps are defined. These time gaps shall be applied alternatively between subsequent chirp symbols as shown in Figure 3. The values of the time gaps are calculated from the timing parameters specified in Table 20c."--"time-gaps" should not have a hyphen. Also, there is no Table 20c and, if there were, this statement does not include *how* to calculate the values of the time gaps from the timing parameters.~Delete the hyphen. Also, add a statement that defines how to calculate the values of the time gaps from the timing parameters, or include a citation to the subclause where the calculation is specified.~~X~O | 0~Callaway, Ed~ed.callaway@motorola.com~1-954-723-8341~1-954-608-7537~Motorola~06~6.5a.4.2~20~~E~"In conjunction with the sub-chirp sequence different pairs of time-gaps are defined. These time gaps shall be applied alternatively between subsequent chirp symbols as shown in Figure 3. The values of the time gaps are calculated from the timing parameters specified in Table 20c."--"time-gaps" should not have a hyphen. Also, there is no Table 20c and, if there were, this statement does not include *how* to calculate the values of the time gaps from the timing parameters.~Delete the hyphen. Also, add a statement that defines how to calculate the values of the time gaps from the timing parameters, or include a citation to the subclause where the calculation is specified.~~X~O | 0~Callaway, Ed~ed.callaway@motorola.com~1-954-723-8341~1-954-608-7537~Motorola~06~6.5a.4.2~20~~E~"In conjunction with the sub-chirp sequence different pairs of time-gaps are defined. These time gaps shall be applied alternatively between subsequent chirp symbols as shown in Figure 3. The values of the time gaps are calculated from the timing parameters specified in Table 20c."--"time-gaps" should not have a hyphen. Also, there is no Table 20c and, if there were, this statement does not include *how* to calculate the values of the time gaps from the timing parameters.~Delete the hyphen. Also, add a statement that defines how to calculate the values of the time gaps from the timing parameters, or include a citation to the subclause where the calculation is specified.~~X~O | 0~Callaway, Ed~ed.callaway@motorola.com~1-954-723-8341~1-954-608-7537~Motorola~06~6.5a.4.2~20~~E~"In conjunction with the sub-chirp sequence different pairs of time-gaps are defined. These time gaps shall be applied alternatively between subsequent chirp symbols as shown in Figure 3. The values of the time gaps are calculated from the timing parameters specified in Table 20c."--"time-gaps" should not have a hyphen. Also, there is no Table 20c and, if there were, this statement does not include *how* to calculate the values of the time gaps from the timing parameters.~Delete the hyphen. Also, add a statement that defines how to calculate the values of the time gaps from the timing parameters, or include a citation to the subclause where the calculation is specified.~~X~O | 0~Callaway, Ed~ed.callaway@motorola.com~1-954-723-8341~1-954-608-7537~Motorola~06~6.5a.4.2~20~~E~"In conjunction with the sub-chirp sequence different pairs of time-gaps are defined. These time gaps shall be applied alternatively between subsequent chirp symbols as shown in Figure 3. The values of the time gaps are calculated from the timing parameters specified in Table 20c."--"time-gaps" should not have a hyphen. Also, there is no Table 20c and, if there were, this statement does not include *how* to calculate the values of the time gaps from the timing parameters.~Delete the hyphen. Also, add a statement that defines how to calculate the values of the time gaps from the timing parameters, or include a citation to the subclause where the calculation is specified.~~X~O | 0~Callaway, Ed~ed.callaway@motorola.com~1-954-723-8341~1-954-608-7537~Motorola~06~6.5a.4.2~20~~E~"In conjunction with the sub-chirp sequence different pairs of time-gaps are defined. These time gaps shall be applied alternatively between subsequent chirp symbols as shown in Figure 3. The values of the time gaps are calculated from the timing parameters specified in Table 20c."--"time-gaps" should not have a hyphen. Also, there is no Table 20c and, if there were, this statement does not include *how* to calculate the values of the time gaps from the timing parameters.~Delete the hyphen. Also, add a statement that defines how to calculate the values of the time gaps from the timing parameters, or include a citation to the subclause where the calculation is specified.~~X~O | 0~Callaway, Ed~ed.callaway@motorola.com~1-954-723-8341~1-954-608-7537~Motorola~06~6.5a.4.2~20~~E~"In conjunction with the sub-chirp sequence different pairs of time-gaps are defined. These time gaps shall be applied alternatively between subsequent chirp symbols as shown in Figure 3. The values of the time gaps are calculated from the timing parameters specified in Table 20c."--"time-gaps" should not have a hyphen. Also, there is no Table 20c and, if there were, this statement does not include *how* to calculate the values of the time gaps from the timing parameters.~Delete the hyphen. Also, add a statement that defines how to calculate the values of the time gaps from the timing parameters, or include a citation to the subclause where the calculation is specified.~~X~O | 0~Callaway, Ed~ed.callaway@motorola.com~1-954-723-8341~1-954-608-7537~Motorola~06~6.5a.4.2~20~~E~"In conjunction with the sub-chirp sequence different pairs of time-gaps are defined. These time gaps shall be applied alternatively between subsequent chirp symbols as shown in Figure 3. The values of the time gaps are calculated from the timing parameters specified in Table 20c."--"time-gaps" should not have a hyphen. Also, there is no Table 20c and, if there were, this statement does not include *how* to calculate the values of the time gaps from the timing parameters.~Delete the hyphen. Also, add a statement that defines how to calculate the values of the time gaps from the timing parameters, or include a citation to the subclause where the calculation is specified.~~X~O | 0~Callaway, Ed~ed.callaway@motorola.com~1-954-723-8341~1-954-608-7537~Motorola~06~6.5a.4.2~20~~E~"In conjunction with the sub-chirp sequence different pairs of time-gaps are defined. These time gaps shall be applied alternatively between subsequent chirp symbols as shown in Figure 3. The values of the time gaps are calculated from the timing parameters specified in Table 20c."--"time-gaps" should not have a hyphen. Also, there is no Table 20c and, if there were, this statement does not include *how* to calculate the values of the time gaps from the timing parameters.~Delete the hyphen. Also, add a statement that defines how to calculate the values of the time gaps from the timing parameters, or include a citation to the subclause where the calculation is specified.~~X~O | 0~Callaway, Ed~ed.callaway@motorola.com~1-954-723-8341~1-954-608-7537~Motorola~06~6.5a.4.2~20~~E~"In conjunction with the sub-chirp sequence different pairs of time-gaps are defined. These time gaps shall be applied alternatively between subsequent chirp symbols as shown in Figure 3. The values of the time gaps are calculated from the timing parameters specified in Table 20c."--"time-gaps" should not have a hyphen. Also, there is no Table 20c and, if there were, this statement does not include *how* to calculate the values of the time gaps from the timing parameters.~Delete the hyphen. Also, add a statement that defines how to calculate the values of the time gaps from the timing parameters, or include a citation to the subclause where the calculation is specified.~~X~O | 0~Callaway, Ed~ed.callaway@motorola.com~1-954-723-8341~1-954-608-7537~Motorola~06~6.5a.4.2~20~~E~"In conjunction with the sub-chirp sequence different pairs of time-gaps are defined. These time gaps shall be applied alternatively between subsequent chirp symbols as shown in Figure 3. The values of the time gaps are calculated from the timing parameters specified in Table 20c."--"time-gaps" should not have a hyphen. Also, there is no Table 20c and, if there were, this statement does not include *how* to calculate the values of the time gaps from the timing parameters.~Delete the hyphen. Also, add a statement that defines how to calculate the values of the time gaps from the timing parameters, or include a citation to the subclause where the calculation is specified.~~X~O | 0~Callaway, Ed~ed.callaway@motorola.com~1-954-723-8341~1-954-608-7537~Motorola~06~6.5a.4.2~20~~E~"In conjunction with the sub-chirp sequence different pairs of time-gaps are defined. These time gaps shall be applied alternatively between subsequent chirp symbols as shown in Figure 3. The values of the time gaps are calculated from the timing parameters specified in Table 20c."--"time-gaps" should not have a hyphen. Also, there is no Table 20c and, if there were, this statement does not include *how* to calculate the values of the time gaps from the timing parameters.~Delete the hyphen. Also, add a statement that defines how to calculate the values of the time gaps from the timing parameters, or include a citation to the subclause where the calculation is specified.~~X~O | 0~Callaway, Ed~ed.callaway@motorola.com~1-954-723-8341~1-954-608-7537~Motorola~06~6.5a.4.2~20~~E~"In conjunction with the sub-chirp sequence different pairs of time-gaps are defined. These time gaps shall be applied alternatively between subsequent chirp symbols as shown in Figure 3. The values of the time gaps are calculated from the timing parameters specified in Table 20c."--"time-gaps" should not have a hyphen. Also, there is no Table 20c and, if there were, this statement does not include *how* to calculate the values of the time gaps from the timing parameters.~Delete the hyphen. Also, add a statement that defines how to calculate the values of the time gaps from the timing parameters, or include a citation to the subclause where the calculation is specified.~~X~O
Callaway, Ed | Motorola | 6 | 6.5a.4.3 | 22 | 2 | E | A period, rather than a multiplication dot (".") is needed at the end of the line. | Add the period. Delete the dot. |  |  |  | 0~Callaway, Ed~ed.callaway@motorola.com~1-954-723-8341~1-954-608-7537~Motorola~06~6.5a.4.3~22~2~E~A period, rather than a multiplication dot (".") is needed at the end of the line.~Add the period. Delete the dot.~~X~O | 0~Callaway, Ed~ed.callaway@motorola.com~1-954-723-8341~1-954-608-7537~Motorola~06~6.5a.4.3~22~2~E~A period, rather than a multiplication dot (".") is needed at the end of the line.~Add the period. Delete the dot.~~X~O | 0~Callaway, Ed~ed.callaway@motorola.com~1-954-723-8341~1-954-608-7537~Motorola~06~6.5a.4.3~22~2~E~A period, rather than a multiplication dot (".") is needed at the end of the line.~Add the period. Delete the dot.~~X~O | 0~Callaway, Ed~ed.callaway@motorola.com~1-954-723-8341~1-954-608-7537~Motorola~06~6.5a.4.3~22~2~E~A period, rather than a multiplication dot (".") is needed at the end of the line.~Add the period. Delete the dot.~~X~O | 0~Callaway, Ed~ed.callaway@motorola.com~1-954-723-8341~1-954-608-7537~Motorola~06~6.5a.4.3~22~2~E~A period, rather than a multiplication dot (".") is needed at the end of the line.~Add the period. Delete the dot.~~X~O | 0~Callaway, Ed~ed.callaway@motorola.com~1-954-723-8341~1-954-608-7537~Motorola~06~6.5a.4.3~22~2~E~A period, rather than a multiplication dot (".") is needed at the end of the line.~Add the period. Delete the dot.~~X~O | 0~Callaway, Ed~ed.callaway@motorola.com~1-954-723-8341~1-954-608-7537~Motorola~06~6.5a.4.3~22~2~E~A period, rather than a multiplication dot (".") is needed at the end of the line.~Add the period. Delete the dot.~~X~O | 0~Callaway, Ed~ed.callaway@motorola.com~1-954-723-8341~1-954-608-7537~Motorola~06~6.5a.4.3~22~2~E~A period, rather than a multiplication dot (".") is needed at the end of the line.~Add the period. Delete the dot.~~X~O | 0~Callaway, Ed~ed.callaway@motorola.com~1-954-723-8341~1-954-608-7537~Motorola~06~6.5a.4.3~22~2~E~A period, rather than a multiplication dot (".") is needed at the end of the line.~Add the period. Delete the dot.~~X~O | 0~Callaway, Ed~ed.callaway@motorola.com~1-954-723-8341~1-954-608-7537~Motorola~06~6.5a.4.3~22~2~E~A period, rather than a multiplication dot (".") is needed at the end of the line.~Add the period. Delete the dot.~~X~O | 0~Callaway, Ed~ed.callaway@motorola.com~1-954-723-8341~1-954-608-7537~Motorola~06~6.5a.4.3~22~2~E~A period, rather than a multiplication dot (".") is needed at the end of the line.~Add the period. Delete the dot.~~X~O | 0~Callaway, Ed~ed.callaway@motorola.com~1-954-723-8341~1-954-608-7537~Motorola~06~6.5a.4.3~22~2~E~A period, rather than a multiplication dot (".") is needed at the end of the line.~Add the period. Delete the dot.~~X~O | 0~Callaway, Ed~ed.callaway@motorola.com~1-954-723-8341~1-954-608-7537~Motorola~06~6.5a.4.3~22~2~E~A period, rather than a multiplication dot (".") is needed at the end of the line.~Add the period. Delete the dot.~~X~O | 0~Callaway, Ed~ed.callaway@motorola.com~1-954-723-8341~1-954-608-7537~Motorola~06~6.5a.4.3~22~2~E~A period, rather than a multiplication dot (".") is needed at the end of the line.~Add the period. Delete the dot.~~X~O | 0~Callaway, Ed~ed.callaway@motorola.com~1-954-723-8341~1-954-608-7537~Motorola~06~6.5a.4.3~22~2~E~A period, rather than a multiplication dot (".") is needed at the end of the line.~Add the period. Delete the dot.~~X~O | 0~Callaway, Ed~ed.callaway@motorola.com~1-954-723-8341~1-954-608-7537~Motorola~06~6.5a.4.3~22~2~E~A period, rather than a multiplication dot (".") is needed at the end of the line.~Add the period. Delete the dot.~~X~O | 0~Callaway, Ed~ed.callaway@motorola.com~1-954-723-8341~1-954-608-7537~Motorola~06~6.5a.4.3~22~2~E~A period, rather than a multiplication dot (".") is needed at the end of the line.~Add the period. Delete the dot.~~X~O | 0~Callaway, Ed~ed.callaway@motorola.com~1-954-723-8341~1-954-608-7537~Motorola~06~6.5a.4.3~22~2~E~A period, rather than a multiplication dot (".") is needed at the end of the line.~Add the period. Delete the dot.~~X~O | 0~Callaway, Ed~ed.callaway@motorola.com~1-954-723-8341~1-954-608-7537~Motorola~06~6.5a.4.3~22~2~E~A period, rather than a multiplication dot (".") is needed at the end of the line.~Add the period. Delete the dot.~~X~O | 0~Callaway, Ed~ed.callaway@motorola.com~1-954-723-8341~1-954-608-7537~Motorola~06~6.5a.4.3~22~2~E~A period, rather than a multiplication dot (".") is needed at the end of the line.~Add the period. Delete the dot.~~X~O | 0~Callaway, Ed~ed.callaway@motorola.com~1-954-723-8341~1-954-608-7537~Motorola~06~6.5a.4.3~22~2~E~A period, rather than a multiplication dot (".") is needed at the end of the line.~Add the period. Delete the dot.~~X~O | 0~Callaway, Ed~ed.callaway@motorola.com~1-954-723-8341~1-954-608-7537~Motorola~06~6.5a.4.3~22~2~E~A period, rather than a multiplication dot (".") is needed at the end of the line.~Add the period. Delete the dot.~~X~O | 0~Callaway, Ed~ed.callaway@motorola.com~1-954-723-8341~1-954-608-7537~Motorola~06~6.5a.4.3~22~2~E~A period, rather than a multiplication dot (".") is needed at the end of the line.~Add the period. Delete the dot.~~X~O | 0~Callaway, Ed~ed.callaway@motorola.com~1-954-723-8341~1-954-608-7537~Motorola~06~6.5a.4.3~22~2~E~A period, rather than a multiplication dot (".") is needed at the end of the line.~Add the period. Delete the dot.~~X~O | 0~Callaway, Ed~ed.callaway@motorola.com~1-954-723-8341~1-954-608-7537~Motorola~06~6.5a.4.3~22~2~E~A period, rather than a multiplication dot (".") is needed at the end of the line.~Add the period. Delete the dot.~~X~O | 0~Callaway, Ed~ed.callaway@motorola.com~1-954-723-8341~1-954-608-7537~Motorola~06~6.5a.4.3~22~2~E~A period, rather than a multiplication dot (".") is needed at the end of the line.~Add the period. Delete the dot.~~X~O | 0~Callaway, Ed~ed.callaway@motorola.com~1-954-723-8341~1-954-608-7537~Motorola~06~6.5a.4.3~22~2~E~A period, rather than a multiplication dot (".") is needed at the end of the line.~Add the period. Delete the dot.~~X~O | 0~Callaway, Ed~ed.callaway@motorola.com~1-954-723-8341~1-954-608-7537~Motorola~06~6.5a.4.3~22~2~E~A period, rather than a multiplication dot (".") is needed at the end of the line.~Add the period. Delete the dot.~~X~O | 0~Callaway, Ed~ed.callaway@motorola.com~1-954-723-8341~1-954-608-7537~Motorola~06~6.5a.4.3~22~2~E~A period, rather than a multiplication dot (".") is needed at the end of the line.~Add the period. Delete the dot.~~X~O | 0~Callaway, Ed~ed.callaway@motorola.com~1-954-723-8341~1-954-608-7537~Motorola~06~6.5a.4.3~22~2~E~A period, rather than a multiplication dot (".") is needed at the end of the line.~Add the period. Delete the dot.~~X~O | 0~Callaway, Ed~ed.callaway@motorola.com~1-954-723-8341~1-954-608-7537~Motorola~06~6.5a.4.3~22~2~E~A period, rather than a multiplication dot (".") is needed at the end of the line.~Add the period. Delete the dot.~~X~O | 0~Callaway, Ed~ed.callaway@motorola.com~1-954-723-8341~1-954-608-7537~Motorola~06~6.5a.4.3~22~2~E~A period, rather than a multiplication dot (".") is needed at the end of the line.~Add the period. Delete the dot.~~X~O | 0~Callaway, Ed~ed.callaway@motorola.com~1-954-723-8341~1-954-608-7537~Motorola~06~6.5a.4.3~22~2~E~A period, rather than a multiplication dot (".") is needed at the end of the line.~Add the period. Delete the dot.~~X~O | 0~Callaway, Ed~ed.callaway@motorola.com~1-954-723-8341~1-954-608-7537~Motorola~06~6.5a.4.3~22~2~E~A period, rather than a multiplication dot (".") is needed at the end of the line.~Add the period. Delete the dot.~~X~O | 0~Callaway, Ed~ed.callaway@motorola.com~1-954-723-8341~1-954-608-7537~Motorola~06~6.5a.4.3~22~2~E~A period, rather than a multiplication dot (".") is needed at the end of the line.~Add the period. Delete the dot.~~X~O | 0~Callaway, Ed~ed.callaway@motorola.com~1-954-723-8341~1-954-608-7537~Motorola~06~6.5a.4.3~22~2~E~A period, rather than a multiplication dot (".") is needed at the end of the line.~Add the period. Delete the dot.~~X~O | 0~Callaway, Ed~ed.callaway@motorola.com~1-954-723-8341~1-954-608-7537~Motorola~06~6.5a.4.3~22~2~E~A period, rather than a multiplication dot (".") is needed at the end of the line.~Add the period. Delete the dot.~~X~O | 0~Callaway, Ed~ed.callaway@motorola.com~1-954-723-8341~1-954-608-7537~Motorola~06~6.5a.4.3~22~2~E~A period, rather than a multiplication dot (".") is needed at the end of the line.~Add the period. Delete the dot.~~X~O | 0~Callaway, Ed~ed.callaway@motorola.com~1-954-723-8341~1-954-608-7537~Motorola~06~6.5a.4.3~22~2~E~A period, rather than a multiplication dot (".") is needed at the end of the line.~Add the period. Delete the dot.~~X~O | 0~Callaway, Ed~ed.callaway@motorola.com~1-954-723-8341~1-954-608-7537~Motorola~06~6.5a.4.3~22~2~E~A period, rather than a multiplication dot (".") is needed at the end of the line.~Add the period. Delete the dot.~~X~O | 0~Callaway, Ed~ed.callaway@motorola.com~1-954-723-8341~1-954-608-7537~Motorola~06~6.5a.4.3~22~2~E~A period, rather than a multiplication dot (".") is needed at the end of the line.~Add the period. Delete the dot.~~X~O | 0~Callaway, Ed~ed.callaway@motorola.com~1-954-723-8341~1-954-608-7537~Motorola~06~6.5a.4.3~22~2~E~A period, rather than a multiplication dot (".") is needed at the end of the line.~Add the period. Delete the dot.~~X~O | 0~Callaway, Ed~ed.callaway@motorola.com~1-954-723-8341~1-954-608-7537~Motorola~06~6.5a.4.3~22~2~E~A period, rather than a multiplication dot (".") is needed at the end of the line.~Add the period. Delete the dot.~~X~O | 0~Callaway, Ed~ed.callaway@motorola.com~1-954-723-8341~1-954-608-7537~Motorola~06~6.5a.4.3~22~2~E~A period, rather than a multiplication dot (".") is needed at the end of the line.~Add the period. Delete the dot.~~X~O | 0~Callaway, Ed~ed.callaway@motorola.com~1-954-723-8341~1-954-608-7537~Motorola~06~6.5a.4.3~22~2~E~A period, rather than a multiplication dot (".") is needed at the end of the line.~Add the period. Delete the dot.~~X~O | 0~Callaway, Ed~ed.callaway@motorola.com~1-954-723-8341~1-954-608-7537~Motorola~06~6.5a.4.3~22~2~E~A period, rather than a multiplication dot (".") is needed at the end of the line.~Add the period. Delete the dot.~~X~O | 0~Callaway, Ed~ed.callaway@motorola.com~1-954-723-8341~1-954-608-7537~Motorola~06~6.5a.4.3~22~2~E~A period, rather than a multiplication dot (".") is needed at the end of the line.~Add the period. Delete the dot.~~X~O | 0~Callaway, Ed~ed.callaway@motorola.com~1-954-723-8341~1-954-608-7537~Motorola~06~6.5a.4.3~22~2~E~A period, rather than a multiplication dot (".") is needed at the end of the line.~Add the period. Delete the dot.~~X~O | 0~Callaway, Ed~ed.callaway@motorola.com~1-954-723-8341~1-954-608-7537~Motorola~06~6.5a.4.3~22~2~E~A period, rather than a multiplication dot (".") is needed at the end of the line.~Add the period. Delete the dot.~~X~O | 0~Callaway, Ed~ed.callaway@motorola.com~1-954-723-8341~1-954-608-7537~Motorola~06~6.5a.4.3~22~2~E~A period, rather than a multiplication dot (".") is needed at the end of the line.~Add the period. Delete the dot.~~X~O | 0~Callaway, Ed~ed.callaway@motorola.com~1-954-723-8341~1-954-608-7537~Motorola~06~6.5a.4.3~22~2~E~A period, rather than a multiplication dot (".") is needed at the end of the line.~Add the period. Delete the dot.~~X~O | 0~Callaway, Ed~ed.callaway@motorola.com~1-954-723-8341~1-954-608-7537~Motorola~06~6.5a.4.3~22~2~E~A period, rather than a multiplication dot (".") is needed at the end of the line.~Add the period. Delete the dot.~~X~O | 0~Callaway, Ed~ed.callaway@motorola.com~1-954-723-8341~1-954-608-7537~Motorola~06~6.5a.4.3~22~2~E~A period, rather than a multiplication dot (".") is needed at the end of the line.~Add the period. Delete the dot.~~X~O | 0~Callaway, Ed~ed.callaway@motorola.com~1-954-723-8341~1-954-608-7537~Motorola~06~6.5a.4.3~22~2~E~A period, rather than a multiplication dot (".") is needed at the end of the line.~Add the period. Delete the dot.~~X~O | 0~Callaway, Ed~ed.callaway@motorola.com~1-954-723-8341~1-954-608-7537~Motorola~06~6.5a.4.3~22~2~E~A period, rather than a multiplication dot (".") is needed at the end of the line.~Add the period. Delete the dot.~~X~O | 0~Callaway, Ed~ed.callaway@motorola.com~1-954-723-8341~1-954-608-7537~Motorola~06~6.5a.4.3~22~2~E~A period, rather than a multiplication dot (".") is needed at the end of the line.~Add the period. Delete the dot.~~X~O | 0~Callaway, Ed~ed.callaway@motorola.com~1-954-723-8341~1-954-608-7537~Motorola~06~6.5a.4.3~22~2~E~A period, rather than a multiplication dot (".") is needed at the end of the line.~Add the period. Delete the dot.~~X~O | 0~Callaway, Ed~ed.callaway@motorola.com~1-954-723-8341~1-954-608-7537~Motorola~06~6.5a.4.3~22~2~E~A period, rather than a multiplication dot (".") is needed at the end of the line.~Add the period. Delete the dot.~~X~O | 0~Callaway, Ed~ed.callaway@motorola.com~1-954-723-8341~1-954-608-7537~Motorola~06~6.5a.4.3~22~2~E~A period, rather than a multiplication dot (".") is needed at the end of the line.~Add the period. Delete the dot.~~X~O | 0~Callaway, Ed~ed.callaway@motorola.com~1-954-723-8341~1-954-608-7537~Motorola~06~6.5a.4.3~22~2~E~A period, rather than a multiplication dot (".") is needed at the end of the line.~Add the period. Delete the dot.~~X~O | 0~Callaway, Ed~ed.callaway@motorola.com~1-954-723-8341~1-954-608-7537~Motorola~06~6.5a.4.3~22~2~E~A period, rather than a multiplication dot (".") is needed at the end of the line.~Add the period. Delete the dot.~~X~O | 0~Callaway, Ed~ed.callaway@motorola.com~1-954-723-8341~1-954-608-7537~Motorola~06~6.5a.4.3~22~2~E~A period, rather than a multiplication dot (".") is needed at the end of the line.~Add the period. Delete the dot.~~X~O | 0~Callaway, Ed~ed.callaway@motorola.com~1-954-723-8341~1-954-608-7537~Motorola~06~6.5a.4.3~22~2~E~A period, rather than a multiplication dot (".") is needed at the end of the line.~Add the period. Delete the dot.~~X~O | 0~Callaway, Ed~ed.callaway@motorola.com~1-954-723-8341~1-954-608-7537~Motorola~06~6.5a.4.3~22~2~E~A period, rather than a multiplication dot (".") is needed at the end of the line.~Add the period. Delete the dot.~~X~O | 0~Callaway, Ed~ed.callaway@motorola.com~1-954-723-8341~1-954-608-7537~Motorola~06~6.5a.4.3~22~2~E~A period, rather than a multiplication dot (".") is needed at the end of the line.~Add the period. Delete the dot.~~X~O | 0~Callaway, Ed~ed.callaway@motorola.com~1-954-723-8341~1-954-608-7537~Motorola~06~6.5a.4.3~22~2~E~A period, rather than a multiplication dot (".") is needed at the end of the line.~Add the period. Delete the dot.~~X~O | 0~Callaway, Ed~ed.callaway@motorola.com~1-954-723-8341~1-954-608-7537~Motorola~06~6.5a.4.3~22~2~E~A period, rather than a multiplication dot (".") is needed at the end of the line.~Add the period. Delete the dot.~~X~O | 0~Callaway, Ed~ed.callaway@motorola.com~1-954-723-8341~1-954-608-7537~Motorola~06~6.5a.4.3~22~2~E~A period, rather than a multiplication dot (".") is needed at the end of the line.~Add the period. Delete the dot.~~X~O | 0~Callaway, Ed~ed.callaway@motorola.com~1-954-723-8341~1-954-608-7537~Motorola~06~6.5a.4.3~22~2~E~A period, rather than a multiplication dot (".") is needed at the end of the line.~Add the period. Delete the dot.~~X~O | 0~Callaway, Ed~ed.callaway@motorola.com~1-954-723-8341~1-954-608-7537~Motorola~06~6.5a.4.3~22~2~E~A period, rather than a multiplication dot (".") is needed at the end of the line.~Add the period. Delete the dot.~~X~O | 0~Callaway, Ed~ed.callaway@motorola.com~1-954-723-8341~1-954-608-7537~Motorola~06~6.5a.4.3~22~2~E~A period, rather than a multiplication dot (".") is needed at the end of the line.~Add the period. Delete the dot.~~X~O | 0~Callaway, Ed~ed.callaway@motorola.com~1-954-723-8341~1-954-608-7537~Motorola~06~6.5a.4.3~22~2~E~A period, rather than a multiplication dot (".") is needed at the end of the line.~Add the period. Delete the dot.~~X~O | 0~Callaway, Ed~ed.callaway@motorola.com~1-954-723-8341~1-954-608-7537~Motorola~06~6.5a.4.3~22~2~E~A period, rather than a multiplication dot (".") is needed at the end of the line.~Add the period. Delete the dot.~~X~O | 0~Callaway, Ed~ed.callaway@motorola.com~1-954-723-8341~1-954-608-7537~Motorola~06~6.5a.4.3~22~2~E~A period, rather than a multiplication dot (".") is needed at the end of the line.~Add the period. Delete the dot.~~X~O | 0~Callaway, Ed~ed.callaway@motorola.com~1-954-723-8341~1-954-608-7537~Motorola~06~6.5a.4.3~22~2~E~A period, rather than a multiplication dot (".") is needed at the end of the line.~Add the period. Delete the dot.~~X~O | 0~Callaway, Ed~ed.callaway@motorola.com~1-954-723-8341~1-954-608-7537~Motorola~06~6.5a.4.3~22~2~E~A period, rather than a multiplication dot (".") is needed at the end of the line.~Add the period. Delete the dot.~~X~O | 0~Callaway, Ed~ed.callaway@motorola.com~1-954-723-8341~1-954-608-7537~Motorola~06~6.5a.4.3~22~2~E~A period, rather than a multiplication dot (".") is needed at the end of the line.~Add the period. Delete the dot.~~X~O | 0~Callaway, Ed~ed.callaway@motorola.com~1-954-723-8341~1-954-608-7537~Motorola~06~6.5a.4.3~22~2~E~A period, rather than a multiplication dot (".") is needed at the end of the line.~Add the period. Delete the dot.~~X~O | 0~Callaway, Ed~ed.callaway@motorola.com~1-954-723-8341~1-954-608-7537~Motorola~06~6.5a.4.3~22~2~E~A period, rather than a multiplication dot (".") is needed at the end of the line.~Add the period. Delete the dot.~~X~O | 0~Callaway, Ed~ed.callaway@motorola.com~1-954-723-8341~1-954-608-7537~Motorola~06~6.5a.4.3~22~2~E~A period, rather than a multiplication dot (".") is needed at the end of the line.~Add the period. Delete the dot.~~X~O | 0~Callaway, Ed~ed.callaway@motorola.com~1-954-723-8341~1-954-608-7537~Motorola~06~6.5a.4.3~22~2~E~A period, rather than a multiplication dot (".") is needed at the end of the line.~Add the period. Delete the dot.~~X~O | 0~Callaway, Ed~ed.callaway@motorola.com~1-954-723-8341~1-954-608-7537~Motorola~06~6.5a.4.3~22~2~E~A period, rather than a multiplication dot (".") is needed at the end of the line.~Add the period. Delete the dot.~~X~O | 0~Callaway, Ed~ed.callaway@motorola.com~1-954-723-8341~1-954-608-7537~Motorola~06~6.5a.4.3~22~2~E~A period, rather than a multiplication dot (".") is needed at the end of the line.~Add the period. Delete the dot.~~X~O | 0~Callaway, Ed~ed.callaway@motorola.com~1-954-723-8341~1-954-608-7537~Motorola~06~6.5a.4.3~22~2~E~A period, rather than a multiplication dot (".") is needed at the end of the line.~Add the period. Delete the dot.~~X~O | 0~Callaway, Ed~ed.callaway@motorola.com~1-954-723-8341~1-954-608-7537~Motorola~06~6.5a.4.3~22~2~E~A period, rather than a multiplication dot (".") is needed at the end of the line.~Add the period. Delete the dot.~~X~O | 0~Callaway, Ed~ed.callaway@motorola.com~1-954-723-8341~1-954-608-7537~Motorola~06~6.5a.4.3~22~2~E~A period, rather than a multiplication dot (".") is needed at the end of the line.~Add the period. Delete the dot.~~X~O | 0~Callaway, Ed~ed.callaway@motorola.com~1-954-723-8341~1-954-608-7537~Motorola~06~6.5a.4.3~22~2~E~A period, rather than a multiplication dot (".") is needed at the end of the line.~Add the period. Delete the dot.~~X~O | 0~Callaway, Ed~ed.callaway@motorola.com~1-954-723-8341~1-954-608-7537~Motorola~06~6.5a.4.3~22~2~E~A period, rather than a multiplication dot (".") is needed at the end of the line.~Add the period. Delete the dot.~~X~O | 0~Callaway, Ed~ed.callaway@motorola.com~1-954-723-8341~1-954-608-7537~Motorola~06~6.5a.4.3~22~2~E~A period, rather than a multiplication dot (".") is needed at the end of the line.~Add the period. Delete the dot.~~X~O | 0~Callaway, Ed~ed.callaway@motorola.com~1-954-723-8341~1-954-608-7537~Motorola~06~6.5a.4.3~22~2~E~A period, rather than a multiplication dot (".") is needed at the end of the line.~Add the period. Delete the dot.~~X~O | 0~Callaway, Ed~ed.callaway@motorola.com~1-954-723-8341~1-954-608-7537~Motorola~06~6.5a.4.3~22~2~E~A period, rather than a multiplication dot (".") is needed at the end of the line.~Add the period. Delete the dot.~~X~O | 0~Callaway, Ed~ed.callaway@motorola.com~1-954-723-8341~1-954-608-7537~Motorola~06~6.5a.4.3~22~2~E~A period, rather than a multiplication dot (".") is needed at the end of the line.~Add the period. Delete the dot.~~X~O | 0~Callaway, Ed~ed.callaway@motorola.com~1-954-723-8341~1-954-608-7537~Motorola~06~6.5a.4.3~22~2~E~A period, rather than a multiplication dot (".") is needed at the end of the line.~Add the period. Delete the dot.~~X~O | 0~Callaway, Ed~ed.callaway@motorola.com~1-954-723-8341~1-954-608-7537~Motorola~06~6.5a.4.3~22~2~E~A period, rather than a multiplication dot (".") is needed at the end of the line.~Add the period. Delete the dot.~~X~O | 0~Callaway, Ed~ed.callaway@motorola.com~1-954-723-8341~1-954-608-7537~Motorola~06~6.5a.4.3~22~2~E~A period, rather than a multiplication dot (".") is needed at the end of the line.~Add the period. Delete the dot.~~X~O | 0~Callaway, Ed~ed.callaway@motorola.com~1-954-723-8341~1-954-608-7537~Motorola~06~6.5a.4.3~22~2~E~A period, rather than a multiplication dot (".") is needed at the end of the line.~Add the period. Delete the dot.~~X~O | 0~Callaway, Ed~ed.callaway@motorola.com~1-954-723-8341~1-954-608-7537~Motorola~06~6.5a.4.3~22~2~E~A period, rather than a multiplication dot (".") is needed at the end of the line.~Add the period. Delete the dot.~~X~O | 0~Callaway, Ed~ed.callaway@motorola.com~1-954-723-8341~1-954-608-7537~Motorola~06~6.5a.4.3~22~2~E~A period, rather than a multiplication dot (".") is needed at the end of the line.~Add the period. Delete the dot.~~X~O | 0~Callaway, Ed~ed.callaway@motorola.com~1-954-723-8341~1-954-608-7537~Motorola~06~6.5a.4.3~22~2~E~A period, rather than a multiplication dot (".") is needed at the end of the line.~Add the period. Delete the dot.~~X~O | 0~Callaway, Ed~ed.callaway@motorola.com~1-954-723-8341~1-954-608-7537~Motorola~06~6.5a.4.3~22~2~E~A period, rather than a multiplication dot (".") is needed at the end of the line.~Add the period. Delete the dot.~~X~O | 0~Callaway, Ed~ed.callaway@motorola.com~1-954-723-8341~1-954-608-7537~Motorola~06~6.5a.4.3~22~2~E~A period, rather than a multiplication dot (".") is needed at the end of the line.~Add the period. Delete the dot.~~X~O | 0~Callaway, Ed~ed.callaway@motorola.com~1-954-723-8341~1-954-608-7537~Motorola~06~6.5a.4.3~22~2~E~A period, rather than a multiplication dot (".") is needed at the end of the line.~Add the period. Delete the dot.~~X~O | 0~Callaway, Ed~ed.callaway@motorola.com~1-954-723-8341~1-954-608-7537~Motorola~06~6.5a.4.3~22~2~E~A period, rather than a multiplication dot (".") is needed at the end of the line.~Add the period. Delete the dot.~~X~O | 0~Callaway, Ed~ed.callaway@motorola.com~1-954-723-8341~1-954-608-7537~Motorola~06~6.5a.4.3~22~2~E~A period, rather than a multiplication dot (".") is needed at the end of the line.~Add the period. Delete the dot.~~X~O | 0~Callaway, Ed~ed.callaway@motorola.com~1-954-723-8341~1-954-608-7537~Motorola~06~6.5a.4.3~22~2~E~A period, rather than a multiplication dot (".") is needed at the end of the line.~Add the period. Delete the dot.~~X~O | 0~Callaway, Ed~ed.callaway@motorola.com~1-954-723-8341~1-954-608-7537~Motorola~06~6.5a.4.3~22~2~E~A period, rather than a multiplication dot (".") is needed at the end of the line.~Add the period. Delete the dot.~~X~O | 0~Callaway, Ed~ed.callaway@motorola.com~1-954-723-8341~1-954-608-7537~Motorola~06~6.5a.4.3~22~2~E~A period, rather than a multiplication dot (".") is needed at the end of the line.~Add the period. Delete the dot.~~X~O | 0~Callaway, Ed~ed.callaway@motorola.com~1-954-723-8341~1-954-608-7537~Motorola~06~6.5a.4.3~22~2~E~A period, rather than a multiplication dot (".") is needed at the end of the line.~Add the period. Delete the dot.~~X~O | 0~Callaway, Ed~ed.callaway@motorola.com~1-954-723-8341~1-954-608-7537~Motorola~06~6.5a.4.3~22~2~E~A period, rather than a multiplication dot (".") is needed at the end of the line.~Add the period. Delete the dot.~~X~O | 0~Callaway, Ed~ed.callaway@motorola.com~1-954-723-8341~1-954-608-7537~Motorola~06~6.5a.4.3~22~2~E~A period, rather than a multiplication dot (".") is needed at the end of the line.~Add the period. Delete the dot.~~X~O | 0~Callaway, Ed~ed.callaway@motorola.com~1-954-723-8341~1-954-608-7537~Motorola~06~6.5a.4.3~22~2~E~A period, rather than a multiplication dot (".") is needed at the end of the line.~Add the period. Delete the dot.~~X~O | 0~Callaway, Ed~ed.callaway@motorola.com~1-954-723-8341~1-954-608-7537~Motorola~06~6.5a.4.3~22~2~E~A period, rather than a multiplication dot (".") is needed at the end of the line.~Add the period. Delete the dot.~~X~O | 0~Callaway, Ed~ed.callaway@motorola.com~1-954-723-8341~1-954-608-7537~Motorola~06~6.5a.4.3~22~2~E~A period, rather than a multiplication dot (".") is needed at the end of the line.~Add the period. Delete the dot.~~X~O | 0~Callaway, Ed~ed.callaway@motorola.com~1-954-723-8341~1-954-608-7537~Motorola~06~6.5a.4.3~22~2~E~A period, rather than a multiplication dot (".") is needed at the end of the line.~Add the period. Delete the dot.~~X~O | 0~Callaway, Ed~ed.callaway@motorola.com~1-954-723-8341~1-954-608-7537~Motorola~06~6.5a.4.3~22~2~E~A period, rather than a multiplication dot (".") is needed at the end of the line.~Add the period. Delete the dot.~~X~O | 0~Callaway, Ed~ed.callaway@motorola.com~1-954-723-8341~1-954-608-7537~Motorola~06~6.5a.4.3~22~2~E~A period, rather than a multiplication dot (".") is needed at the end of the line.~Add the period. Delete the dot.~~X~O | 0~Callaway, Ed~ed.callaway@motorola.com~1-954-723-8341~1-954-608-7537~Motorola~06~6.5a.4.3~22~2~E~A period, rather than a multiplication dot (".") is needed at the end of the line.~Add the period. Delete the dot.~~X~O | 0~Callaway, Ed~ed.callaway@motorola.com~1-954-723-8341~1-954-608-7537~Motorola~06~6.5a.4.3~22~2~E~A period, rather than a multiplication dot (".") is needed at the end of the line.~Add the period. Delete the dot.~~X~O | 0~Callaway, Ed~ed.callaway@motorola.com~1-954-723-8341~1-954-608-7537~Motorola~06~6.5a.4.3~22~2~E~A period, rather than a multiplication dot (".") is needed at the end of the line.~Add the period. Delete the dot.~~X~O | 0~Callaway, Ed~ed.callaway@motorola.com~1-954-723-8341~1-954-608-7537~Motorola~06~6.5a.4.3~22~2~E~A period, rather than a multiplication dot (".") is needed at the end of the line.~Add the period. Delete the dot.~~X~O | 0~Callaway, Ed~ed.callaway@motorola.com~1-954-723-8341~1-954-608-7537~Motorola~06~6.5a.4.3~22~2~E~A period, rather than a multiplication dot (".") is needed at the end of the line.~Add the period. Delete the dot.~~X~O | 0~Callaway, Ed~ed.callaway@motorola.com~1-954-723-8341~1-954-608-7537~Motorola~06~6.5a.4.3~22~2~E~A period, rather than a multiplication dot (".") is needed at the end of the line.~Add the period. Delete the dot.~~X~O | 0~Callaway, Ed~ed.callaway@motorola.com~1-954-723-8341~1-954-608-7537~Motorola~06~6.5a.4.3~22~2~E~A period, rather than a multiplication dot (".") is needed at the end of the line.~Add the period. Delete the dot.~~X~O | 0~Callaway, Ed~ed.callaway@motorola.com~1-954-723-8341~1-954-608-7537~Motorola~06~6.5a.4.3~22~2~E~A period, rather than a multiplication dot (".") is needed at the end of the line.~Add the period. Delete the dot.~~X~O | 0~Callaway, Ed~ed.callaway@motorola.com~1-954-723-8341~1-954-608-7537~Motorola~06~6.5a.4.3~22~2~E~A period, rather than a multiplication dot (".") is needed at the end of the line.~Add the period. Delete the dot.~~X~O | 0~Callaway, Ed~ed.callaway@motorola.com~1-954-723-8341~1-954-608-7537~Motorola~06~6.5a.4.3~22~2~E~A period, rather than a multiplication dot (".") is needed at the end of the line.~Add the period. Delete the dot.~~X~O | 0~Callaway, Ed~ed.callaway@motorola.com~1-954-723-8341~1-954-608-7537~Motorola~06~6.5a.4.3~22~2~E~A period, rather than a multiplication dot (".") is needed at the end of the line.~Add the period. Delete the dot.~~X~O | 0~Callaway, Ed~ed.callaway@motorola.com~1-954-723-8341~1-954-608-7537~Motorola~06~6.5a.4.3~22~2~E~A period, rather than a multiplication dot (".") is needed at the end of the line.~Add the period. Delete the dot.~~X~O | 0~Callaway, Ed~ed.callaway@motorola.com~1-954-723-8341~1-954-608-7537~Motorola~06~6.5a.4.3~22~2~E~A period, rather than a multiplication dot (".") is needed at the end of the line.~Add the period. Delete the dot.~~X~O | 0~Callaway, Ed~ed.callaway@motorola.com~1-954-723-8341~1-954-608-7537~Motorola~06~6.5a.4.3~22~2~E~A period, rather than a multiplication dot (".") is needed at the end of the line.~Add the period. Delete the dot.~~X~O | 0~Callaway, Ed~ed.callaway@motorola.com~1-954-723-8341~1-954-608-7537~Motorola~06~6.5a.4.3~22~2~E~A period, rather than a multiplication dot (".") is needed at the end of the line.~Add the period. Delete the dot.~~X~O | 0~Callaway, Ed~ed.callaway@motorola.com~1-954-723-8341~1-954-608-7537~Motorola~06~6.5a.4.3~22~2~E~A period, rather than a multiplication dot (".") is needed at the end of the line.~Add the period. Delete the dot.~~X~O | 0~Callaway, Ed~ed.callaway@motorola.com~1-954-723-8341~1-954-608-7537~Motorola~06~6.5a.4.3~22~2~E~A period, rather than a multiplication dot (".") is needed at the end of the line.~Add the period. Delete the dot.~~X~O | 0~Callaway, Ed~ed.callaway@motorola.com~1-954-723-8341~1-954-608-7537~Motorola~06~6.5a.4.3~22~2~E~A period, rather than a multiplication dot (".") is needed at the end of the line.~Add the period. Delete the dot.~~X~O | 0~Callaway, Ed~ed.callaway@motorola.com~1-954-723-8341~1-954-608-7537~Motorola~06~6.5a.4.3~22~2~E~A period, rather than a multiplication dot (".") is needed at the end of the line.~Add the period. Delete the dot.~~X~O | 0~Callaway, Ed~ed.callaway@motorola.com~1-954-723-8341~1-954-608-7537~Motorola~06~6.5a.4.3~22~2~E~A period, rather than a multiplication dot (".") is needed at the end of the line.~Add the period. Delete the dot.~~X~O | 0~Callaway, Ed~ed.callaway@motorola.com~1-954-723-8341~1-954-608-7537~Motorola~06~6.5a.4.3~22~2~E~A period, rather than a multiplication dot (".") is needed at the end of the line.~Add the period. Delete the dot.~~X~O | 0~Callaway, Ed~ed.callaway@motorola.com~1-954-723-8341~1-954-608-7537~Motorola~06~6.5a.4.3~22~2~E~A period, rather than a multiplication dot (".") is needed at the end of the line.~Add the period. Delete the dot.~~X~O | 0~Callaway, Ed~ed.callaway@motorola.com~1-954-723-8341~1-954-608-7537~Motorola~06~6.5a.4.3~22~2~E~A period, rather than a multiplication dot (".") is needed at the end of the line.~Add the period. Delete the dot.~~X~O | 0~Callaway, Ed~ed.callaway@motorola.com~1-954-723-8341~1-954-608-7537~Motorola~06~6.5a.4.3~22~2~E~A period, rather than a multiplication dot (".") is needed at the end of the line.~Add the period. Delete the dot.~~X~O | 0~Callaway, Ed~ed.callaway@motorola.com~1-954-723-8341~1-954-608-7537~Motorola~06~6.5a.4.3~22~2~E~A period, rather than a multiplication dot (".") is needed at the end of the line.~Add the period. Delete the dot.~~X~O | 0~Callaway, Ed~ed.callaway@motorola.com~1-954-723-8341~1-954-608-7537~Motorola~06~6.5a.4.3~22~2~E~A period, rather than a multiplication dot (".") is needed at the end of the line.~Add the period. Delete the dot.~~X~O | 0~Callaway, Ed~ed.callaway@motorola.com~1-954-723-8341~1-954-608-7537~Motorola~06~6.5a.4.3~22~2~E~A period, rather than a multiplication dot (".") is needed at the end of the line.~Add the period. Delete the dot.~~X~O | 0~Callaway, Ed~ed.callaway@motorola.com~1-954-723-8341~1-954-608-7537~Motorola~06~6.5a.4.3~22~2~E~A period, rather than a multiplication dot (".") is needed at the end of the line.~Add the period. Delete the dot.~~X~O | 0~Callaway, Ed~ed.callaway@motorola.com~1-954-723-8341~1-954-608-7537~Motorola~06~6.5a.4.3~22~2~E~A period, rather than a multiplication dot (".") is needed at the end of the line.~Add the period. Delete the dot.~~X~O | 0~Callaway, Ed~ed.callaway@motorola.com~1-954-723-8341~1-954-608-7537~Motorola~06~6.5a.4.3~22~2~E~A period, rather than a multiplication dot (".") is needed at the end of the line.~Add the period. Delete the dot.~~X~O | 0~Callaway, Ed~ed.callaway@motorola.com~1-954-723-8341~1-954-608-7537~Motorola~06~6.5a.4.3~22~2~E~A period, rather than a multiplication dot (".") is needed at the end of the line.~Add the period. Delete the dot.~~X~O | 0~Callaway, Ed~ed.callaway@motorola.com~1-954-723-8341~1-954-608-7537~Motorola~06~6.5a.4.3~22~2~E~A period, rather than a multiplication dot (".") is needed at the end of the line.~Add the period. Delete the dot.~~X~O | 0~Callaway, Ed~ed.callaway@motorola.com~1-954-723-8341~1-954-608-7537~Motorola~06~6.5a.4.3~22~2~E~A period, rather than a multiplication dot (".") is needed at the end of the line.~Add the period. Delete the dot.~~X~O | 0~Callaway, Ed~ed.callaway@motorola.com~1-954-723-8341~1-954-608-7537~Motorola~06~6.5a.4.3~22~2~E~A period, rather than a multiplication dot (".") is needed at the end of the line.~Add the period. Delete the dot.~~X~O | 0~Callaway, Ed~ed.callaway@motorola.com~1-954-723-8341~1-954-608-7537~Motorola~06~6.5a.4.3~22~2~E~A period, rather than a multiplication dot (".") is needed at the end of the line.~Add the period. Delete the dot.~~X~O | 0~Callaway, Ed~ed.callaway@motorola.com~1-954-723-8341~1-954-608-7537~Motorola~06~6.5a.4.3~22~2~E~A period, rather than a multiplication dot (".") is needed at the end of the line.~Add the period. Delete the dot.~~X~O | 0~Callaway, Ed~ed.callaway@motorola.com~1-954-723-8341~1-954-608-7537~Motorola~06~6.5a.4.3~22~2~E~A period, rather than a multiplication dot (".") is needed at the end of the line.~Add the period. Delete the dot.~~X~O | 0~Callaway, Ed~ed.callaway@motorola.com~1-954-723-8341~1-954-608-7537~Motorola~06~6.5a.4.3~22~2~E~A period, rather than a multiplication dot (".") is needed at the end of the line.~Add the period. Delete the dot.~~X~O | 0~Callaway, Ed~ed.callaway@motorola.com~1-954-723-8341~1-954-608-7537~Motorola~06~6.5a.4.3~22~2~E~A period, rather than a multiplication dot (".") is needed at the end of the line.~Add the period. Delete the dot.~~X~O | 0~Callaway, Ed~ed.callaway@motorola.com~1-954-723-8341~1-954-608-7537~Motorola~06~6.5a.4.3~22~2~E~A period, rather than a multiplication dot (".") is needed at the end of the line.~Add the period. Delete the dot.~~X~O | 0~Callaway, Ed~ed.callaway@motorola.com~1-954-723-8341~1-954-608-7537~Motorola~06~6.5a.4.3~22~2~E~A period, rather than a multiplication dot (".") is needed at the end of the line.~Add the period. Delete the dot.~~X~O | 0~Callaway, Ed~ed.callaway@motorola.com~1-954-723-8341~1-954-608-7537~Motorola~06~6.5a.4.3~22~2~E~A period, rather than a multiplication dot (".") is needed at the end of the line.~Add the period. Delete the dot.~~X~O | 0~Callaway, Ed~ed.callaway@motorola.com~1-954-723-8341~1-954-608-7537~Motorola~06~6.5a.4.3~22~2~E~A period, rather than a multiplication dot (".") is needed at the end of the line.~Add the period. Delete the dot.~~X~O | 0~Callaway, Ed~ed.callaway@motorola.com~1-954-723-8341~1-954-608-7537~Motorola~06~6.5a.4.3~22~2~E~A period, rather than a multiplication dot (".") is needed at the end of the line.~Add the period. Delete the dot.~~X~O | 0~Callaway, Ed~ed.callaway@motorola.com~1-954-723-8341~1-954-608-7537~Motorola~06~6.5a.4.3~22~2~E~A period, rather than a multiplication dot (".") is needed at the end of the line.~Add the period. Delete the dot.~~X~O | 0~Callaway, Ed~ed.callaway@motorola.com~1-954-723-8341~1-954-608-7537~Motorola~06~6.5a.4.3~22~2~E~A period, rather than a multiplication dot (".") is needed at the end of the line.~Add the period. Delete the dot.~~X~O | 0~Callaway, Ed~ed.callaway@motorola.com~1-954-723-8341~1-954-608-7537~Motorola~06~6.5a.4.3~22~2~E~A period, rather than a multiplication dot (".") is needed at the end of the line.~Add the period. Delete the dot.~~X~O | 0~Callaway, Ed~ed.callaway@motorola.com~1-954-723-8341~1-954-608-7537~Motorola~06~6.5a.4.3~22~2~E~A period, rather than a multiplication dot (".") is needed at the end of the line.~Add the period. Delete the dot.~~X~O | 0~Callaway, Ed~ed.callaway@motorola.com~1-954-723-8341~1-954-608-7537~Motorola~06~6.5a.4.3~22~2~E~A period, rather than a multiplication dot (".") is needed at the end of the line.~Add the period. Delete the dot.~~X~O | 0~Callaway, Ed~ed.callaway@motorola.com~1-954-723-8341~1-954-608-7537~Motorola~06~6.5a.4.3~22~2~E~A period, rather than a multiplication dot (".") is needed at the end of the line.~Add the period. Delete the dot.~~X~O | 0~Callaway, Ed~ed.callaway@motorola.com~1-954-723-8341~1-954-608-7537~Motorola~06~6.5a.4.3~22~2~E~A period, rather than a multiplication dot (".") is needed at the end of the line.~Add the period. Delete the dot.~~X~O | 0~Callaway, Ed~ed.callaway@motorola.com~1-954-723-8341~1-954-608-7537~Motorola~06~6.5a.4.3~22~2~E~A period, rather than a multiplication dot (".") is needed at the end of the line.~Add the period. Delete the dot.~~X~O | 0~Callaway, Ed~ed.callaway@motorola.com~1-954-723-8341~1-954-608-7537~Motorola~06~6.5a.4.3~22~2~E~A period, rather than a multiplication dot (".") is needed at the end of the line.~Add the period. Delete the dot.~~X~O | 0~Callaway, Ed~ed.callaway@motorola.com~1-954-723-8341~1-954-608-7537~Motorola~06~6.5a.4.3~22~2~E~A period, rather than a multiplication dot (".") is needed at the end of the line.~Add the period. Delete the dot.~~X~O | 0~Callaway, Ed~ed.callaway@motorola.com~1-954-723-8341~1-954-608-7537~Motorola~06~6.5a.4.3~22~2~E~A period, rather than a multiplication dot (".") is needed at the end of the line.~Add the period. Delete the dot.~~X~O | 0~Callaway, Ed~ed.callaway@motorola.com~1-954-723-8341~1-954-608-7537~Motorola~06~6.5a.4.3~22~2~E~A period, rather than a multiplication dot (".") is needed at the end of the line.~Add the period. Delete the dot.~~X~O | 0~Callaway, Ed~ed.callaway@motorola.com~1-954-723-8341~1-954-608-7537~Motorola~06~6.5a.4.3~22~2~E~A period, rather than a multiplication dot (".") is needed at the end of the line.~Add the period. Delete the dot.~~X~O | 0~Callaway, Ed~ed.callaway@motorola.com~1-954-723-8341~1-954-608-7537~Motorola~06~6.5a.4.3~22~2~E~A period, rather than a multiplication dot (".") is needed at the end of the line.~Add the period. Delete the dot.~~X~O | 0~Callaway, Ed~ed.callaway@motorola.com~1-954-723-8341~1-954-608-7537~Motorola~06~6.5a.4.3~22~2~E~A period, rather than a multiplication dot (".") is needed at the end of the line.~Add the period. Delete the dot.~~X~O | 0~Callaway, Ed~ed.callaway@motorola.com~1-954-723-8341~1-954-608-7537~Motorola~06~6.5a.4.3~22~2~E~A period, rather than a multiplication dot (".") is needed at the end of the line.~Add the period. Delete the dot.~~X~O | 0~Callaway, Ed~ed.callaway@motorola.com~1-954-723-8341~1-954-608-7537~Motorola~06~6.5a.4.3~22~2~E~A period, rather than a multiplication dot (".") is needed at the end of the line.~Add the period. Delete the dot.~~X~O | 0~Callaway, Ed~ed.callaway@motorola.com~1-954-723-8341~1-954-608-7537~Motorola~06~6.5a.4.3~22~2~E~A period, rather than a multiplication dot (".") is needed at the end of the line.~Add the period. Delete the dot.~~X~O | 0~Callaway, Ed~ed.callaway@motorola.com~1-954-723-8341~1-954-608-7537~Motorola~06~6.5a.4.3~22~2~E~A period, rather than a multiplication dot (".") is needed at the end of the line.~Add the period. Delete the dot.~~X~O | 0~Callaway, Ed~ed.callaway@motorola.com~1-954-723-8341~1-954-608-7537~Motorola~06~6.5a.4.3~22~2~E~A period, rather than a multiplication dot (".") is needed at the end of the line.~Add the period. Delete the dot.~~X~O | 0~Callaway, Ed~ed.callaway@motorola.com~1-954-723-8341~1-954-608-7537~Motorola~06~6.5a.4.3~22~2~E~A period, rather than a multiplication dot (".") is needed at the end of the line.~Add the period. Delete the dot.~~X~O | 0~Callaway, Ed~ed.callaway@motorola.com~1-954-723-8341~1-954-608-7537~Motorola~06~6.5a.4.3~22~2~E~A period, rather than a multiplication dot (".") is needed at the end of the line.~Add the period. Delete the dot.~~X~O | 0~Callaway, Ed~ed.callaway@motorola.com~1-954-723-8341~1-954-608-7537~Motorola~06~6.5a.4.3~22~2~E~A period, rather than a multiplication dot (".") is needed at the end of the line.~Add the period. Delete the dot.~~X~O | 0~Callaway, Ed~ed.callaway@motorola.com~1-954-723-8341~1-954-608-7537~Motorola~06~6.5a.4.3~22~2~E~A period, rather than a multiplication dot (".") is needed at the end of the line.~Add the period. Delete the dot.~~X~O | 0~Callaway, Ed~ed.callaway@motorola.com~1-954-723-8341~1-954-608-7537~Motorola~06~6.5a.4.3~22~2~E~A period, rather than a multiplication dot (".") is needed at the end of the line.~Add the period. Delete the dot.~~X~O | 0~Callaway, Ed~ed.callaway@motorola.com~1-954-723-8341~1-954-608-7537~Motorola~06~6.5a.4.3~22~2~E~A period, rather than a multiplication dot (".") is needed at the end of the line.~Add the period. Delete the dot.~~X~O | 0~Callaway, Ed~ed.callaway@motorola.com~1-954-723-8341~1-954-608-7537~Motorola~06~6.5a.4.3~22~2~E~A period, rather than a multiplication dot (".") is needed at the end of the line.~Add the period. Delete the dot.~~X~O | 0~Callaway, Ed~ed.callaway@motorola.com~1-954-723-8341~1-954-608-7537~Motorola~06~6.5a.4.3~22~2~E~A period, rather than a multiplication dot (".") is needed at the end of the line.~Add the period. Delete the dot.~~X~O | 0~Callaway, Ed~ed.callaway@motorola.com~1-954-723-8341~1-954-608-7537~Motorola~06~6.5a.4.3~22~2~E~A period, rather than a multiplication dot (".") is needed at the end of the line.~Add the period. Delete the dot.~~X~O | 0~Callaway, Ed~ed.callaway@motorola.com~1-954-723-8341~1-954-608-7537~Motorola~06~6.5a.4.3~22~2~E~A period, rather than a multiplication dot (".") is needed at the end of the line.~Add the period. Delete the dot.~~X~O | 0~Callaway, Ed~ed.callaway@motorola.com~1-954-723-8341~1-954-608-7537~Motorola~06~6.5a.4.3~22~2~E~A period, rather than a multiplication dot (".") is needed at the end of the line.~Add the period. Delete the dot.~~X~O | 0~Callaway, Ed~ed.callaway@motorola.com~1-954-723-8341~1-954-608-7537~Motorola~06~6.5a.4.3~22~2~E~A period, rather than a multiplication dot (".") is needed at the end of the line.~Add the period. Delete the dot.~~X~O | 0~Callaway, Ed~ed.callaway@motorola.com~1-954-723-8341~1-954-608-7537~Motorola~06~6.5a.4.3~22~2~E~A period, rather than a multiplication dot (".") is needed at the end of the line.~Add the period. Delete the dot.~~X~O | 0~Callaway, Ed~ed.callaway@motorola.com~1-954-723-8341~1-954-608-7537~Motorola~06~6.5a.4.3~22~2~E~A period, rather than a multiplication dot (".") is needed at the end of the line.~Add the period. Delete the dot.~~X~O | 0~Callaway, Ed~ed.callaway@motorola.com~1-954-723-8341~1-954-608-7537~Motorola~06~6.5a.4.3~22~2~E~A period, rather than a multiplication dot (".") is needed at the end of the line.~Add the period. Delete the dot.~~X~O | 0~Callaway, Ed~ed.callaway@motorola.com~1-954-723-8341~1-954-608-7537~Motorola~06~6.5a.4.3~22~2~E~A period, rather than a multiplication dot (".") is needed at the end of the line.~Add the period. Delete the dot.~~X~O | 0~Callaway, Ed~ed.callaway@motorola.com~1-954-723-8341~1-954-608-7537~Motorola~06~6.5a.4.3~22~2~E~A period, rather than a multiplication dot (".") is needed at the end of the line.~Add the period. Delete the dot.~~X~O | 0~Callaway, Ed~ed.callaway@motorola.com~1-954-723-8341~1-954-608-7537~Motorola~06~6.5a.4.3~22~2~E~A period, rather than a multiplication dot (".") is needed at the end of the line.~Add the period. Delete the dot.~~X~O | 0~Callaway, Ed~ed.callaway@motorola.com~1-954-723-8341~1-954-608-7537~Motorola~06~6.5a.4.3~22~2~E~A period, rather than a multiplication dot (".") is needed at the end of the line.~Add the period. Delete the dot.~~X~O | 0~Callaway, Ed~ed.callaway@motorola.com~1-954-723-8341~1-954-608-7537~Motorola~06~6.5a.4.3~22~2~E~A period, rather than a multiplication dot (".") is needed at the end of the line.~Add the period. Delete the dot.~~X~O | 0~Callaway, Ed~ed.callaway@motorola.com~1-954-723-8341~1-954-608-7537~Motorola~06~6.5a.4.3~22~2~E~A period, rather than a multiplication dot (".") is needed at the end of the line.~Add the period. Delete the dot.~~X~O | 0~Callaway, Ed~ed.callaway@motorola.com~1-954-723-8341~1-954-608-7537~Motorola~06~6.5a.4.3~22~2~E~A period, rather than a multiplication dot (".") is needed at the end of the line.~Add the period. Delete the dot.~~X~O | 0~Callaway, Ed~ed.callaway@motorola.com~1-954-723-8341~1-954-608-7537~Motorola~06~6.5a.4.3~22~2~E~A period, rather than a multiplication dot (".") is needed at the end of the line.~Add the period. Delete the dot.~~X~O | 0~Callaway, Ed~ed.callaway@motorola.com~1-954-723-8341~1-954-608-7537~Motorola~06~6.5a.4.3~22~2~E~A period, rather than a multiplication dot (".") is needed at the end of the line.~Add the period. Delete the dot.~~X~O | 0~Callaway, Ed~ed.callaway@motorola.com~1-954-723-8341~1-954-608-7537~Motorola~06~6.5a.4.3~22~2~E~A period, rather than a multiplication dot (".") is needed at the end of the line.~Add the period. Delete the dot.~~X~O | 0~Callaway, Ed~ed.callaway@motorola.com~1-954-723-8341~1-954-608-7537~Motorola~06~6.5a.4.3~22~2~E~A period, rather than a multiplication dot (".") is needed at the end of the line.~Add the period. Delete the dot.~~X~O | 0~Callaway, Ed~ed.callaway@motorola.com~1-954-723-8341~1-954-608-7537~Motorola~06~6.5a.4.3~22~2~E~A period, rather than a multiplication dot (".") is needed at the end of the line.~Add the period. Delete the dot.~~X~O | 0~Callaway, Ed~ed.callaway@motorola.com~1-954-723-8341~1-954-608-7537~Motorola~06~6.5a.4.3~22~2~E~A period, rather than a multiplication dot (".") is needed at the end of the line.~Add the period. Delete the dot.~~X~O | 0~Callaway, Ed~ed.callaway@motorola.com~1-954-723-8341~1-954-608-7537~Motorola~06~6.5a.4.3~22~2~E~A period, rather than a multiplication dot (".") is needed at the end of the line.~Add the period. Delete the dot.~~X~O | 0~Callaway, Ed~ed.callaway@motorola.com~1-954-723-8341~1-954-608-7537~Motorola~06~6.5a.4.3~22~2~E~A period, rather than a multiplication dot (".") is needed at the end of the line.~Add the period. Delete the dot.~~X~O | 0~Callaway, Ed~ed.callaway@motorola.com~1-954-723-8341~1-954-608-7537~Motorola~06~6.5a.4.3~22~2~E~A period, rather than a multiplication dot (".") is needed at the end of the line.~Add the period. Delete the dot.~~X~O | 0~Callaway, Ed~ed.callaway@motorola.com~1-954-723-8341~1-954-608-7537~Motorola~06~6.5a.4.3~22~2~E~A period, rather than a multiplication dot (".") is needed at the end of the line.~Add the period. Delete the dot.~~X~O | 0~Callaway, Ed~ed.callaway@motorola.com~1-954-723-8341~1-954-608-7537~Motorola~06~6.5a.4.3~22~2~E~A period, rather than a multiplication dot (".") is needed at the end of the line.~Add the period. Delete the dot.~~X~O | 0~Callaway, Ed~ed.callaway@motorola.com~1-954-723-8341~1-954-608-7537~Motorola~06~6.5a.4.3~22~2~E~A period, rather than a multiplication dot (".") is needed at the end of the line.~Add the period. Delete the dot.~~X~O | 0~Callaway, Ed~ed.callaway@motorola.com~1-954-723-8341~1-954-608-7537~Motorola~06~6.5a.4.3~22~2~E~A period, rather than a multiplication dot (".") is needed at the end of the line.~Add the period. Delete the dot.~~X~O | 0~Callaway, Ed~ed.callaway@motorola.com~1-954-723-8341~1-954-608-7537~Motorola~06~6.5a.4.3~22~2~E~A period, rather than a multiplication dot (".") is needed at the end of the line.~Add the period. Delete the dot.~~X~O | 0~Callaway, Ed~ed.callaway@motorola.com~1-954-723-8341~1-954-608-7537~Motorola~06~6.5a.4.3~22~2~E~A period, rather than a multiplication dot (".") is needed at the end of the line.~Add the period. Delete the dot.~~X~O | 0~Callaway, Ed~ed.callaway@motorola.com~1-954-723-8341~1-954-608-7537~Motorola~06~6.5a.4.3~22~2~E~A period, rather than a multiplication dot (".") is needed at the end of the line.~Add the period. Delete the dot.~~X~O | 0~Callaway, Ed~ed.callaway@motorola.com~1-954-723-8341~1-954-608-7537~Motorola~06~6.5a.4.3~22~2~E~A period, rather than a multiplication dot (".") is needed at the end of the line.~Add the period. Delete the dot.~~X~O | 0~Callaway, Ed~ed.callaway@motorola.com~1-954-723-8341~1-954-608-7537~Motorola~06~6.5a.4.3~22~2~E~A period, rather than a multiplication dot (".") is needed at the end of the line.~Add the period. Delete the dot.~~X~O | 0~Callaway, Ed~ed.callaway@motorola.com~1-954-723-8341~1-954-608-7537~Motorola~06~6.5a.4.3~22~2~E~A period, rather than a multiplication dot (".") is needed at the end of the line.~Add the period. Delete the dot.~~X~O | 0~Callaway, Ed~ed.callaway@motorola.com~1-954-723-8341~1-954-608-7537~Motorola~06~6.5a.4.3~22~2~E~A period, rather than a multiplication dot (".") is needed at the end of the line.~Add the period. Delete the dot.~~X~O | 0~Callaway, Ed~ed.callaway@motorola.com~1-954-723-8341~1-954-608-7537~Motorola~06~6.5a.4.3~22~2~E~A period, rather than a multiplication dot (".") is needed at the end of the line.~Add the period. Delete the dot.~~X~O | 0~Callaway, Ed~ed.callaway@motorola.com~1-954-723-8341~1-954-608-7537~Motorola~06~6.5a.4.3~22~2~E~A period, rather than a multiplication dot (".") is needed at the end of the line.~Add the period. Delete the dot.~~X~O | 0~Callaway, Ed~ed.callaway@motorola.com~1-954-723-8341~1-954-608-7537~Motorola~06~6.5a.4.3~22~2~E~A period, rather than a multiplication dot (".") is needed at the end of the line.~Add the period. Delete the dot.~~X~O | 0~Callaway, Ed~ed.callaway@motorola.com~1-954-723-8341~1-954-608-7537~Motorola~06~6.5a.4.3~22~2~E~A period, rather than a multiplication dot (".") is needed at the end of the line.~Add the period. Delete the dot.~~X~O | 0~Callaway, Ed~ed.callaway@motorola.com~1-954-723-8341~1-954-608-7537~Motorola~06~6.5a.4.3~22~2~E~A period, rather than a multiplication dot (".") is needed at the end of the line.~Add the period. Delete the dot.~~X~O | 0~Callaway, Ed~ed.callaway@motorola.com~1-954-723-8341~1-954-608-7537~Motorola~06~6.5a.4.3~22~2~E~A period, rather than a multiplication dot (".") is needed at the end of the line.~Add the period. Delete the dot.~~X~O | 0~Callaway, Ed~ed.callaway@motorola.com~1-954-723-8341~1-954-608-7537~Motorola~06~6.5a.4.3~22~2~E~A period, rather than a multiplication dot (".") is needed at the end of the line.~Add the period. Delete the dot.~~X~O | 0~Callaway, Ed~ed.callaway@motorola.com~1-954-723-8341~1-954-608-7537~Motorola~06~6.5a.4.3~22~2~E~A period, rather than a multiplication dot (".") is needed at the end of the line.~Add the period. Delete the dot.~~X~O | 0~Callaway, Ed~ed.callaway@motorola.com~1-954-723-8341~1-954-608-7537~Motorola~06~6.5a.4.3~22~2~E~A period, rather than a multiplication dot (".") is needed at the end of the line.~Add the period. Delete the dot.~~X~O | 0~Callaway, Ed~ed.callaway@motorola.com~1-954-723-8341~1-954-608-7537~Motorola~06~6.5a.4.3~22~2~E~A period, rather than a multiplication dot (".") is needed at the end of the line.~Add the period. Delete the dot.~~X~O | 0~Callaway, Ed~ed.callaway@motorola.com~1-954-723-8341~1-954-608-7537~Motorola~06~6.5a.4.3~22~2~E~A period, rather than a multiplication dot (".") is needed at the end of the line.~Add the period. Delete the dot.~~X~O | 0~Callaway, Ed~ed.callaway@motorola.com~1-954-723-8341~1-954-608-7537~Motorola~06~6.5a.4.3~22~2~E~A period, rather than a multiplication dot (".") is needed at the end of the line.~Add the period. Delete the dot.~~X~O | 0~Callaway, Ed~ed.callaway@motorola.com~1-954-723-8341~1-954-608-7537~Motorola~06~6.5a.4.3~22~2~E~A period, rather than a multiplication dot (".") is needed at the end of the line.~Add the period. Delete the dot.~~X~O | 0~Callaway, Ed~ed.callaway@motorola.com~1-954-723-8341~1-954-608-7537~Motorola~06~6.5a.4.3~22~2~E~A period, rather than a multiplication dot (".") is needed at the end of the line.~Add the period. Delete the dot.~~X~O
Callaway, Ed | Motorola | 6 | Table 26e(a) | 22 |  | E | Should "sub-band" be "sub-chirp" (also in the text above)? | If so, make the change. If not, define "sub-band" somewhere. |  |  |  | 0~Callaway, Ed~ed.callaway@motorola.com~1-954-723-8341~1-954-608-7537~Motorola~06~Table 26e(a)~22~~E~Should "sub-band" be "sub-chirp" (also in the text above)?~If so, make the change. If not, define "sub-band" somewhere.~~X~O | 0~Callaway, Ed~ed.callaway@motorola.com~1-954-723-8341~1-954-608-7537~Motorola~06~Table 26e(a)~22~~E~Should "sub-band" be "sub-chirp" (also in the text above)?~If so, make the change. If not, define "sub-band" somewhere.~~X~O | 0~Callaway, Ed~ed.callaway@motorola.com~1-954-723-8341~1-954-608-7537~Motorola~06~Table 26e(a)~22~~E~Should "sub-band" be "sub-chirp" (also in the text above)?~If so, make the change. If not, define "sub-band" somewhere.~~X~O | 0~Callaway, Ed~ed.callaway@motorola.com~1-954-723-8341~1-954-608-7537~Motorola~06~Table 26e(a)~22~~E~Should "sub-band" be "sub-chirp" (also in the text above)?~If so, make the change. If not, define "sub-band" somewhere.~~X~O | 0~Callaway, Ed~ed.callaway@motorola.com~1-954-723-8341~1-954-608-7537~Motorola~06~Table 26e(a)~22~~E~Should "sub-band" be "sub-chirp" (also in the text above)?~If so, make the change. If not, define "sub-band" somewhere.~~X~O | 0~Callaway, Ed~ed.callaway@motorola.com~1-954-723-8341~1-954-608-7537~Motorola~06~Table 26e(a)~22~~E~Should "sub-band" be "sub-chirp" (also in the text above)?~If so, make the change. If not, define "sub-band" somewhere.~~X~O | 0~Callaway, Ed~ed.callaway@motorola.com~1-954-723-8341~1-954-608-7537~Motorola~06~Table 26e(a)~22~~E~Should "sub-band" be "sub-chirp" (also in the text above)?~If so, make the change. If not, define "sub-band" somewhere.~~X~O | 0~Callaway, Ed~ed.callaway@motorola.com~1-954-723-8341~1-954-608-7537~Motorola~06~Table 26e(a)~22~~E~Should "sub-band" be "sub-chirp" (also in the text above)?~If so, make the change. If not, define "sub-band" somewhere.~~X~O | 0~Callaway, Ed~ed.callaway@motorola.com~1-954-723-8341~1-954-608-7537~Motorola~06~Table 26e(a)~22~~E~Should "sub-band" be "sub-chirp" (also in the text above)?~If so, make the change. If not, define "sub-band" somewhere.~~X~O | 0~Callaway, Ed~ed.callaway@motorola.com~1-954-723-8341~1-954-608-7537~Motorola~06~Table 26e(a)~22~~E~Should "sub-band" be "sub-chirp" (also in the text above)?~If so, make the change. If not, define "sub-band" somewhere.~~X~O | 0~Callaway, Ed~ed.callaway@motorola.com~1-954-723-8341~1-954-608-7537~Motorola~06~Table 26e(a)~22~~E~Should "sub-band" be "sub-chirp" (also in the text above)?~If so, make the change. If not, define "sub-band" somewhere.~~X~O | 0~Callaway, Ed~ed.callaway@motorola.com~1-954-723-8341~1-954-608-7537~Motorola~06~Table 26e(a)~22~~E~Should "sub-band" be "sub-chirp" (also in the text above)?~If so, make the change. If not, define "sub-band" somewhere.~~X~O | 0~Callaway, Ed~ed.callaway@motorola.com~1-954-723-8341~1-954-608-7537~Motorola~06~Table 26e(a)~22~~E~Should "sub-band" be "sub-chirp" (also in the text above)?~If so, make the change. If not, define "sub-band" somewhere.~~X~O | 0~Callaway, Ed~ed.callaway@motorola.com~1-954-723-8341~1-954-608-7537~Motorola~06~Table 26e(a)~22~~E~Should "sub-band" be "sub-chirp" (also in the text above)?~If so, make the change. If not, define "sub-band" somewhere.~~X~O | 0~Callaway, Ed~ed.callaway@motorola.com~1-954-723-8341~1-954-608-7537~Motorola~06~Table 26e(a)~22~~E~Should "sub-band" be "sub-chirp" (also in the text above)?~If so, make the change. If not, define "sub-band" somewhere.~~X~O | 0~Callaway, Ed~ed.callaway@motorola.com~1-954-723-8341~1-954-608-7537~Motorola~06~Table 26e(a)~22~~E~Should "sub-band" be "sub-chirp" (also in the text above)?~If so, make the change. If not, define "sub-band" somewhere.~~X~O | 0~Callaway, Ed~ed.callaway@motorola.com~1-954-723-8341~1-954-608-7537~Motorola~06~Table 26e(a)~22~~E~Should "sub-band" be "sub-chirp" (also in the text above)?~If so, make the change. If not, define "sub-band" somewhere.~~X~O | 0~Callaway, Ed~ed.callaway@motorola.com~1-954-723-8341~1-954-608-7537~Motorola~06~Table 26e(a)~22~~E~Should "sub-band" be "sub-chirp" (also in the text above)?~If so, make the change. If not, define "sub-band" somewhere.~~X~O | 0~Callaway, Ed~ed.callaway@motorola.com~1-954-723-8341~1-954-608-7537~Motorola~06~Table 26e(a)~22~~E~Should "sub-band" be "sub-chirp" (also in the text above)?~If so, make the change. If not, define "sub-band" somewhere.~~X~O | 0~Callaway, Ed~ed.callaway@motorola.com~1-954-723-8341~1-954-608-7537~Motorola~06~Table 26e(a)~22~~E~Should "sub-band" be "sub-chirp" (also in the text above)?~If so, make the change. If not, define "sub-band" somewhere.~~X~O | 0~Callaway, Ed~ed.callaway@motorola.com~1-954-723-8341~1-954-608-7537~Motorola~06~Table 26e(a)~22~~E~Should "sub-band" be "sub-chirp" (also in the text above)?~If so, make the change. If not, define "sub-band" somewhere.~~X~O | 0~Callaway, Ed~ed.callaway@motorola.com~1-954-723-8341~1-954-608-7537~Motorola~06~Table 26e(a)~22~~E~Should "sub-band" be "sub-chirp" (also in the text above)?~If so, make the change. If not, define "sub-band" somewhere.~~X~O | 0~Callaway, Ed~ed.callaway@motorola.com~1-954-723-8341~1-954-608-7537~Motorola~06~Table 26e(a)~22~~E~Should "sub-band" be "sub-chirp" (also in the text above)?~If so, make the change. If not, define "sub-band" somewhere.~~X~O | 0~Callaway, Ed~ed.callaway@motorola.com~1-954-723-8341~1-954-608-7537~Motorola~06~Table 26e(a)~22~~E~Should "sub-band" be "sub-chirp" (also in the text above)?~If so, make the change. If not, define "sub-band" somewhere.~~X~O | 0~Callaway, Ed~ed.callaway@motorola.com~1-954-723-8341~1-954-608-7537~Motorola~06~Table 26e(a)~22~~E~Should "sub-band" be "sub-chirp" (also in the text above)?~If so, make the change. If not, define "sub-band" somewhere.~~X~O | 0~Callaway, Ed~ed.callaway@motorola.com~1-954-723-8341~1-954-608-7537~Motorola~06~Table 26e(a)~22~~E~Should "sub-band" be "sub-chirp" (also in the text above)?~If so, make the change. If not, define "sub-band" somewhere.~~X~O | 0~Callaway, Ed~ed.callaway@motorola.com~1-954-723-8341~1-954-608-7537~Motorola~06~Table 26e(a)~22~~E~Should "sub-band" be "sub-chirp" (also in the text above)?~If so, make the change. If not, define "sub-band" somewhere.~~X~O | 0~Callaway, Ed~ed.callaway@motorola.com~1-954-723-8341~1-954-608-7537~Motorola~06~Table 26e(a)~22~~E~Should "sub-band" be "sub-chirp" (also in the text above)?~If so, make the change. If not, define "sub-band" somewhere.~~X~O | 0~Callaway, Ed~ed.callaway@motorola.com~1-954-723-8341~1-954-608-7537~Motorola~06~Table 26e(a)~22~~E~Should "sub-band" be "sub-chirp" (also in the text above)?~If so, make the change. If not, define "sub-band" somewhere.~~X~O | 0~Callaway, Ed~ed.callaway@motorola.com~1-954-723-8341~1-954-608-7537~Motorola~06~Table 26e(a)~22~~E~Should "sub-band" be "sub-chirp" (also in the text above)?~If so, make the change. If not, define "sub-band" somewhere.~~X~O | 0~Callaway, Ed~ed.callaway@motorola.com~1-954-723-8341~1-954-608-7537~Motorola~06~Table 26e(a)~22~~E~Should "sub-band" be "sub-chirp" (also in the text above)?~If so, make the change. If not, define "sub-band" somewhere.~~X~O | 0~Callaway, Ed~ed.callaway@motorola.com~1-954-723-8341~1-954-608-7537~Motorola~06~Table 26e(a)~22~~E~Should "sub-band" be "sub-chirp" (also in the text above)?~If so, make the change. If not, define "sub-band" somewhere.~~X~O | 0~Callaway, Ed~ed.callaway@motorola.com~1-954-723-8341~1-954-608-7537~Motorola~06~Table 26e(a)~22~~E~Should "sub-band" be "sub-chirp" (also in the text above)?~If so, make the change. If not, define "sub-band" somewhere.~~X~O | 0~Callaway, Ed~ed.callaway@motorola.com~1-954-723-8341~1-954-608-7537~Motorola~06~Table 26e(a)~22~~E~Should "sub-band" be "sub-chirp" (also in the text above)?~If so, make the change. If not, define "sub-band" somewhere.~~X~O | 0~Callaway, Ed~ed.callaway@motorola.com~1-954-723-8341~1-954-608-7537~Motorola~06~Table 26e(a)~22~~E~Should "sub-band" be "sub-chirp" (also in the text above)?~If so, make the change. If not, define "sub-band" somewhere.~~X~O | 0~Callaway, Ed~ed.callaway@motorola.com~1-954-723-8341~1-954-608-7537~Motorola~06~Table 26e(a)~22~~E~Should "sub-band" be "sub-chirp" (also in the text above)?~If so, make the change. If not, define "sub-band" somewhere.~~X~O | 0~Callaway, Ed~ed.callaway@motorola.com~1-954-723-8341~1-954-608-7537~Motorola~06~Table 26e(a)~22~~E~Should "sub-band" be "sub-chirp" (also in the text above)?~If so, make the change. If not, define "sub-band" somewhere.~~X~O | 0~Callaway, Ed~ed.callaway@motorola.com~1-954-723-8341~1-954-608-7537~Motorola~06~Table 26e(a)~22~~E~Should "sub-band" be "sub-chirp" (also in the text above)?~If so, make the change. If not, define "sub-band" somewhere.~~X~O | 0~Callaway, Ed~ed.callaway@motorola.com~1-954-723-8341~1-954-608-7537~Motorola~06~Table 26e(a)~22~~E~Should "sub-band" be "sub-chirp" (also in the text above)?~If so, make the change. If not, define "sub-band" somewhere.~~X~O | 0~Callaway, Ed~ed.callaway@motorola.com~1-954-723-8341~1-954-608-7537~Motorola~06~Table 26e(a)~22~~E~Should "sub-band" be "sub-chirp" (also in the text above)?~If so, make the change. If not, define "sub-band" somewhere.~~X~O | 0~Callaway, Ed~ed.callaway@motorola.com~1-954-723-8341~1-954-608-7537~Motorola~06~Table 26e(a)~22~~E~Should "sub-band" be "sub-chirp" (also in the text above)?~If so, make the change. If not, define "sub-band" somewhere.~~X~O | 0~Callaway, Ed~ed.callaway@motorola.com~1-954-723-8341~1-954-608-7537~Motorola~06~Table 26e(a)~22~~E~Should "sub-band" be "sub-chirp" (also in the text above)?~If so, make the change. If not, define "sub-band" somewhere.~~X~O | 0~Callaway, Ed~ed.callaway@motorola.com~1-954-723-8341~1-954-608-7537~Motorola~06~Table 26e(a)~22~~E~Should "sub-band" be "sub-chirp" (also in the text above)?~If so, make the change. If not, define "sub-band" somewhere.~~X~O | 0~Callaway, Ed~ed.callaway@motorola.com~1-954-723-8341~1-954-608-7537~Motorola~06~Table 26e(a)~22~~E~Should "sub-band" be "sub-chirp" (also in the text above)?~If so, make the change. If not, define "sub-band" somewhere.~~X~O | 0~Callaway, Ed~ed.callaway@motorola.com~1-954-723-8341~1-954-608-7537~Motorola~06~Table 26e(a)~22~~E~Should "sub-band" be "sub-chirp" (also in the text above)?~If so, make the change. If not, define "sub-band" somewhere.~~X~O | 0~Callaway, Ed~ed.callaway@motorola.com~1-954-723-8341~1-954-608-7537~Motorola~06~Table 26e(a)~22~~E~Should "sub-band" be "sub-chirp" (also in the text above)?~If so, make the change. If not, define "sub-band" somewhere.~~X~O | 0~Callaway, Ed~ed.callaway@motorola.com~1-954-723-8341~1-954-608-7537~Motorola~06~Table 26e(a)~22~~E~Should "sub-band" be "sub-chirp" (also in the text above)?~If so, make the change. If not, define "sub-band" somewhere.~~X~O | 0~Callaway, Ed~ed.callaway@motorola.com~1-954-723-8341~1-954-608-7537~Motorola~06~Table 26e(a)~22~~E~Should "sub-band" be "sub-chirp" (also in the text above)?~If so, make the change. If not, define "sub-band" somewhere.~~X~O | 0~Callaway, Ed~ed.callaway@motorola.com~1-954-723-8341~1-954-608-7537~Motorola~06~Table 26e(a)~22~~E~Should "sub-band" be "sub-chirp" (also in the text above)?~If so, make the change. If not, define "sub-band" somewhere.~~X~O | 0~Callaway, Ed~ed.callaway@motorola.com~1-954-723-8341~1-954-608-7537~Motorola~06~Table 26e(a)~22~~E~Should "sub-band" be "sub-chirp" (also in the text above)?~If so, make the change. If not, define "sub-band" somewhere.~~X~O | 0~Callaway, Ed~ed.callaway@motorola.com~1-954-723-8341~1-954-608-7537~Motorola~06~Table 26e(a)~22~~E~Should "sub-band" be "sub-chirp" (also in the text above)?~If so, make the change. If not, define "sub-band" somewhere.~~X~O | 0~Callaway, Ed~ed.callaway@motorola.com~1-954-723-8341~1-954-608-7537~Motorola~06~Table 26e(a)~22~~E~Should "sub-band" be "sub-chirp" (also in the text above)?~If so, make the change. If not, define "sub-band" somewhere.~~X~O | 0~Callaway, Ed~ed.callaway@motorola.com~1-954-723-8341~1-954-608-7537~Motorola~06~Table 26e(a)~22~~E~Should "sub-band" be "sub-chirp" (also in the text above)?~If so, make the change. If not, define "sub-band" somewhere.~~X~O | 0~Callaway, Ed~ed.callaway@motorola.com~1-954-723-8341~1-954-608-7537~Motorola~06~Table 26e(a)~22~~E~Should "sub-band" be "sub-chirp" (also in the text above)?~If so, make the change. If not, define "sub-band" somewhere.~~X~O | 0~Callaway, Ed~ed.callaway@motorola.com~1-954-723-8341~1-954-608-7537~Motorola~06~Table 26e(a)~22~~E~Should "sub-band" be "sub-chirp" (also in the text above)?~If so, make the change. If not, define "sub-band" somewhere.~~X~O | 0~Callaway, Ed~ed.callaway@motorola.com~1-954-723-8341~1-954-608-7537~Motorola~06~Table 26e(a)~22~~E~Should "sub-band" be "sub-chirp" (also in the text above)?~If so, make the change. If not, define "sub-band" somewhere.~~X~O | 0~Callaway, Ed~ed.callaway@motorola.com~1-954-723-8341~1-954-608-7537~Motorola~06~Table 26e(a)~22~~E~Should "sub-band" be "sub-chirp" (also in the text above)?~If so, make the change. If not, define "sub-band" somewhere.~~X~O | 0~Callaway, Ed~ed.callaway@motorola.com~1-954-723-8341~1-954-608-7537~Motorola~06~Table 26e(a)~22~~E~Should "sub-band" be "sub-chirp" (also in the text above)?~If so, make the change. If not, define "sub-band" somewhere.~~X~O | 0~Callaway, Ed~ed.callaway@motorola.com~1-954-723-8341~1-954-608-7537~Motorola~06~Table 26e(a)~22~~E~Should "sub-band" be "sub-chirp" (also in the text above)?~If so, make the change. If not, define "sub-band" somewhere.~~X~O | 0~Callaway, Ed~ed.callaway@motorola.com~1-954-723-8341~1-954-608-7537~Motorola~06~Table 26e(a)~22~~E~Should "sub-band" be "sub-chirp" (also in the text above)?~If so, make the change. If not, define "sub-band" somewhere.~~X~O | 0~Callaway, Ed~ed.callaway@motorola.com~1-954-723-8341~1-954-608-7537~Motorola~06~Table 26e(a)~22~~E~Should "sub-band" be "sub-chirp" (also in the text above)?~If so, make the change. If not, define "sub-band" somewhere.~~X~O | 0~Callaway, Ed~ed.callaway@motorola.com~1-954-723-8341~1-954-608-7537~Motorola~06~Table 26e(a)~22~~E~Should "sub-band" be "sub-chirp" (also in the text above)?~If so, make the change. If not, define "sub-band" somewhere.~~X~O | 0~Callaway, Ed~ed.callaway@motorola.com~1-954-723-8341~1-954-608-7537~Motorola~06~Table 26e(a)~22~~E~Should "sub-band" be "sub-chirp" (also in the text above)?~If so, make the change. If not, define "sub-band" somewhere.~~X~O | 0~Callaway, Ed~ed.callaway@motorola.com~1-954-723-8341~1-954-608-7537~Motorola~06~Table 26e(a)~22~~E~Should "sub-band" be "sub-chirp" (also in the text above)?~If so, make the change. If not, define "sub-band" somewhere.~~X~O | 0~Callaway, Ed~ed.callaway@motorola.com~1-954-723-8341~1-954-608-7537~Motorola~06~Table 26e(a)~22~~E~Should "sub-band" be "sub-chirp" (also in the text above)?~If so, make the change. If not, define "sub-band" somewhere.~~X~O | 0~Callaway, Ed~ed.callaway@motorola.com~1-954-723-8341~1-954-608-7537~Motorola~06~Table 26e(a)~22~~E~Should "sub-band" be "sub-chirp" (also in the text above)?~If so, make the change. If not, define "sub-band" somewhere.~~X~O | 0~Callaway, Ed~ed.callaway@motorola.com~1-954-723-8341~1-954-608-7537~Motorola~06~Table 26e(a)~22~~E~Should "sub-band" be "sub-chirp" (also in the text above)?~If so, make the change. If not, define "sub-band" somewhere.~~X~O | 0~Callaway, Ed~ed.callaway@motorola.com~1-954-723-8341~1-954-608-7537~Motorola~06~Table 26e(a)~22~~E~Should "sub-band" be "sub-chirp" (also in the text above)?~If so, make the change. If not, define "sub-band" somewhere.~~X~O | 0~Callaway, Ed~ed.callaway@motorola.com~1-954-723-8341~1-954-608-7537~Motorola~06~Table 26e(a)~22~~E~Should "sub-band" be "sub-chirp" (also in the text above)?~If so, make the change. If not, define "sub-band" somewhere.~~X~O | 0~Callaway, Ed~ed.callaway@motorola.com~1-954-723-8341~1-954-608-7537~Motorola~06~Table 26e(a)~22~~E~Should "sub-band" be "sub-chirp" (also in the text above)?~If so, make the change. If not, define "sub-band" somewhere.~~X~O | 0~Callaway, Ed~ed.callaway@motorola.com~1-954-723-8341~1-954-608-7537~Motorola~06~Table 26e(a)~22~~E~Should "sub-band" be "sub-chirp" (also in the text above)?~If so, make the change. If not, define "sub-band" somewhere.~~X~O | 0~Callaway, Ed~ed.callaway@motorola.com~1-954-723-8341~1-954-608-7537~Motorola~06~Table 26e(a)~22~~E~Should "sub-band" be "sub-chirp" (also in the text above)?~If so, make the change. If not, define "sub-band" somewhere.~~X~O | 0~Callaway, Ed~ed.callaway@motorola.com~1-954-723-8341~1-954-608-7537~Motorola~06~Table 26e(a)~22~~E~Should "sub-band" be "sub-chirp" (also in the text above)?~If so, make the change. If not, define "sub-band" somewhere.~~X~O | 0~Callaway, Ed~ed.callaway@motorola.com~1-954-723-8341~1-954-608-7537~Motorola~06~Table 26e(a)~22~~E~Should "sub-band" be "sub-chirp" (also in the text above)?~If so, make the change. If not, define "sub-band" somewhere.~~X~O | 0~Callaway, Ed~ed.callaway@motorola.com~1-954-723-8341~1-954-608-7537~Motorola~06~Table 26e(a)~22~~E~Should "sub-band" be "sub-chirp" (also in the text above)?~If so, make the change. If not, define "sub-band" somewhere.~~X~O | 0~Callaway, Ed~ed.callaway@motorola.com~1-954-723-8341~1-954-608-7537~Motorola~06~Table 26e(a)~22~~E~Should "sub-band" be "sub-chirp" (also in the text above)?~If so, make the change. If not, define "sub-band" somewhere.~~X~O | 0~Callaway, Ed~ed.callaway@motorola.com~1-954-723-8341~1-954-608-7537~Motorola~06~Table 26e(a)~22~~E~Should "sub-band" be "sub-chirp" (also in the text above)?~If so, make the change. If not, define "sub-band" somewhere.~~X~O | 0~Callaway, Ed~ed.callaway@motorola.com~1-954-723-8341~1-954-608-7537~Motorola~06~Table 26e(a)~22~~E~Should "sub-band" be "sub-chirp" (also in the text above)?~If so, make the change. If not, define "sub-band" somewhere.~~X~O | 0~Callaway, Ed~ed.callaway@motorola.com~1-954-723-8341~1-954-608-7537~Motorola~06~Table 26e(a)~22~~E~Should "sub-band" be "sub-chirp" (also in the text above)?~If so, make the change. If not, define "sub-band" somewhere.~~X~O | 0~Callaway, Ed~ed.callaway@motorola.com~1-954-723-8341~1-954-608-7537~Motorola~06~Table 26e(a)~22~~E~Should "sub-band" be "sub-chirp" (also in the text above)?~If so, make the change. If not, define "sub-band" somewhere.~~X~O | 0~Callaway, Ed~ed.callaway@motorola.com~1-954-723-8341~1-954-608-7537~Motorola~06~Table 26e(a)~22~~E~Should "sub-band" be "sub-chirp" (also in the text above)?~If so, make the change. If not, define "sub-band" somewhere.~~X~O | 0~Callaway, Ed~ed.callaway@motorola.com~1-954-723-8341~1-954-608-7537~Motorola~06~Table 26e(a)~22~~E~Should "sub-band" be "sub-chirp" (also in the text above)?~If so, make the change. If not, define "sub-band" somewhere.~~X~O | 0~Callaway, Ed~ed.callaway@motorola.com~1-954-723-8341~1-954-608-7537~Motorola~06~Table 26e(a)~22~~E~Should "sub-band" be "sub-chirp" (also in the text above)?~If so, make the change. If not, define "sub-band" somewhere.~~X~O | 0~Callaway, Ed~ed.callaway@motorola.com~1-954-723-8341~1-954-608-7537~Motorola~06~Table 26e(a)~22~~E~Should "sub-band" be "sub-chirp" (also in the text above)?~If so, make the change. If not, define "sub-band" somewhere.~~X~O | 0~Callaway, Ed~ed.callaway@motorola.com~1-954-723-8341~1-954-608-7537~Motorola~06~Table 26e(a)~22~~E~Should "sub-band" be "sub-chirp" (also in the text above)?~If so, make the change. If not, define "sub-band" somewhere.~~X~O | 0~Callaway, Ed~ed.callaway@motorola.com~1-954-723-8341~1-954-608-7537~Motorola~06~Table 26e(a)~22~~E~Should "sub-band" be "sub-chirp" (also in the text above)?~If so, make the change. If not, define "sub-band" somewhere.~~X~O | 0~Callaway, Ed~ed.callaway@motorola.com~1-954-723-8341~1-954-608-7537~Motorola~06~Table 26e(a)~22~~E~Should "sub-band" be "sub-chirp" (also in the text above)?~If so, make the change. If not, define "sub-band" somewhere.~~X~O | 0~Callaway, Ed~ed.callaway@motorola.com~1-954-723-8341~1-954-608-7537~Motorola~06~Table 26e(a)~22~~E~Should "sub-band" be "sub-chirp" (also in the text above)?~If so, make the change. If not, define "sub-band" somewhere.~~X~O | 0~Callaway, Ed~ed.callaway@motorola.com~1-954-723-8341~1-954-608-7537~Motorola~06~Table 26e(a)~22~~E~Should "sub-band" be "sub-chirp" (also in the text above)?~If so, make the change. If not, define "sub-band" somewhere.~~X~O | 0~Callaway, Ed~ed.callaway@motorola.com~1-954-723-8341~1-954-608-7537~Motorola~06~Table 26e(a)~22~~E~Should "sub-band" be "sub-chirp" (also in the text above)?~If so, make the change. If not, define "sub-band" somewhere.~~X~O | 0~Callaway, Ed~ed.callaway@motorola.com~1-954-723-8341~1-954-608-7537~Motorola~06~Table 26e(a)~22~~E~Should "sub-band" be "sub-chirp" (also in the text above)?~If so, make the change. If not, define "sub-band" somewhere.~~X~O | 0~Callaway, Ed~ed.callaway@motorola.com~1-954-723-8341~1-954-608-7537~Motorola~06~Table 26e(a)~22~~E~Should "sub-band" be "sub-chirp" (also in the text above)?~If so, make the change. If not, define "sub-band" somewhere.~~X~O | 0~Callaway, Ed~ed.callaway@motorola.com~1-954-723-8341~1-954-608-7537~Motorola~06~Table 26e(a)~22~~E~Should "sub-band" be "sub-chirp" (also in the text above)?~If so, make the change. If not, define "sub-band" somewhere.~~X~O | 0~Callaway, Ed~ed.callaway@motorola.com~1-954-723-8341~1-954-608-7537~Motorola~06~Table 26e(a)~22~~E~Should "sub-band" be "sub-chirp" (also in the text above)?~If so, make the change. If not, define "sub-band" somewhere.~~X~O | 0~Callaway, Ed~ed.callaway@motorola.com~1-954-723-8341~1-954-608-7537~Motorola~06~Table 26e(a)~22~~E~Should "sub-band" be "sub-chirp" (also in the text above)?~If so, make the change. If not, define "sub-band" somewhere.~~X~O | 0~Callaway, Ed~ed.callaway@motorola.com~1-954-723-8341~1-954-608-7537~Motorola~06~Table 26e(a)~22~~E~Should "sub-band" be "sub-chirp" (also in the text above)?~If so, make the change. If not, define "sub-band" somewhere.~~X~O | 0~Callaway, Ed~ed.callaway@motorola.com~1-954-723-8341~1-954-608-7537~Motorola~06~Table 26e(a)~22~~E~Should "sub-band" be "sub-chirp" (also in the text above)?~If so, make the change. If not, define "sub-band" somewhere.~~X~O | 0~Callaway, Ed~ed.callaway@motorola.com~1-954-723-8341~1-954-608-7537~Motorola~06~Table 26e(a)~22~~E~Should "sub-band" be "sub-chirp" (also in the text above)?~If so, make the change. If not, define "sub-band" somewhere.~~X~O | 0~Callaway, Ed~ed.callaway@motorola.com~1-954-723-8341~1-954-608-7537~Motorola~06~Table 26e(a)~22~~E~Should "sub-band" be "sub-chirp" (also in the text above)?~If so, make the change. If not, define "sub-band" somewhere.~~X~O | 0~Callaway, Ed~ed.callaway@motorola.com~1-954-723-8341~1-954-608-7537~Motorola~06~Table 26e(a)~22~~E~Should "sub-band" be "sub-chirp" (also in the text above)?~If so, make the change. If not, define "sub-band" somewhere.~~X~O | 0~Callaway, Ed~ed.callaway@motorola.com~1-954-723-8341~1-954-608-7537~Motorola~06~Table 26e(a)~22~~E~Should "sub-band" be "sub-chirp" (also in the text above)?~If so, make the change. If not, define "sub-band" somewhere.~~X~O | 0~Callaway, Ed~ed.callaway@motorola.com~1-954-723-8341~1-954-608-7537~Motorola~06~Table 26e(a)~22~~E~Should "sub-band" be "sub-chirp" (also in the text above)?~If so, make the change. If not, define "sub-band" somewhere.~~X~O | 0~Callaway, Ed~ed.callaway@motorola.com~1-954-723-8341~1-954-608-7537~Motorola~06~Table 26e(a)~22~~E~Should "sub-band" be "sub-chirp" (also in the text above)?~If so, make the change. If not, define "sub-band" somewhere.~~X~O | 0~Callaway, Ed~ed.callaway@motorola.com~1-954-723-8341~1-954-608-7537~Motorola~06~Table 26e(a)~22~~E~Should "sub-band" be "sub-chirp" (also in the text above)?~If so, make the change. If not, define "sub-band" somewhere.~~X~O | 0~Callaway, Ed~ed.callaway@motorola.com~1-954-723-8341~1-954-608-7537~Motorola~06~Table 26e(a)~22~~E~Should "sub-band" be "sub-chirp" (also in the text above)?~If so, make the change. If not, define "sub-band" somewhere.~~X~O | 0~Callaway, Ed~ed.callaway@motorola.com~1-954-723-8341~1-954-608-7537~Motorola~06~Table 26e(a)~22~~E~Should "sub-band" be "sub-chirp" (also in the text above)?~If so, make the change. If not, define "sub-band" somewhere.~~X~O | 0~Callaway, Ed~ed.callaway@motorola.com~1-954-723-8341~1-954-608-7537~Motorola~06~Table 26e(a)~22~~E~Should "sub-band" be "sub-chirp" (also in the text above)?~If so, make the change. If not, define "sub-band" somewhere.~~X~O | 0~Callaway, Ed~ed.callaway@motorola.com~1-954-723-8341~1-954-608-7537~Motorola~06~Table 26e(a)~22~~E~Should "sub-band" be "sub-chirp" (also in the text above)?~If so, make the change. If not, define "sub-band" somewhere.~~X~O | 0~Callaway, Ed~ed.callaway@motorola.com~1-954-723-8341~1-954-608-7537~Motorola~06~Table 26e(a)~22~~E~Should "sub-band" be "sub-chirp" (also in the text above)?~If so, make the change. If not, define "sub-band" somewhere.~~X~O | 0~Callaway, Ed~ed.callaway@motorola.com~1-954-723-8341~1-954-608-7537~Motorola~06~Table 26e(a)~22~~E~Should "sub-band" be "sub-chirp" (also in the text above)?~If so, make the change. If not, define "sub-band" somewhere.~~X~O | 0~Callaway, Ed~ed.callaway@motorola.com~1-954-723-8341~1-954-608-7537~Motorola~06~Table 26e(a)~22~~E~Should "sub-band" be "sub-chirp" (also in the text above)?~If so, make the change. If not, define "sub-band" somewhere.~~X~O | 0~Callaway, Ed~ed.callaway@motorola.com~1-954-723-8341~1-954-608-7537~Motorola~06~Table 26e(a)~22~~E~Should "sub-band" be "sub-chirp" (also in the text above)?~If so, make the change. If not, define "sub-band" somewhere.~~X~O | 0~Callaway, Ed~ed.callaway@motorola.com~1-954-723-8341~1-954-608-7537~Motorola~06~Table 26e(a)~22~~E~Should "sub-band" be "sub-chirp" (also in the text above)?~If so, make the change. If not, define "sub-band" somewhere.~~X~O | 0~Callaway, Ed~ed.callaway@motorola.com~1-954-723-8341~1-954-608-7537~Motorola~06~Table 26e(a)~22~~E~Should "sub-band" be "sub-chirp" (also in the text above)?~If so, make the change. If not, define "sub-band" somewhere.~~X~O | 0~Callaway, Ed~ed.callaway@motorola.com~1-954-723-8341~1-954-608-7537~Motorola~06~Table 26e(a)~22~~E~Should "sub-band" be "sub-chirp" (also in the text above)?~If so, make the change. If not, define "sub-band" somewhere.~~X~O | 0~Callaway, Ed~ed.callaway@motorola.com~1-954-723-8341~1-954-608-7537~Motorola~06~Table 26e(a)~22~~E~Should "sub-band" be "sub-chirp" (also in the text above)?~If so, make the change. If not, define "sub-band" somewhere.~~X~O | 0~Callaway, Ed~ed.callaway@motorola.com~1-954-723-8341~1-954-608-7537~Motorola~06~Table 26e(a)~22~~E~Should "sub-band" be "sub-chirp" (also in the text above)?~If so, make the change. If not, define "sub-band" somewhere.~~X~O | 0~Callaway, Ed~ed.callaway@motorola.com~1-954-723-8341~1-954-608-7537~Motorola~06~Table 26e(a)~22~~E~Should "sub-band" be "sub-chirp" (also in the text above)?~If so, make the change. If not, define "sub-band" somewhere.~~X~O | 0~Callaway, Ed~ed.callaway@motorola.com~1-954-723-8341~1-954-608-7537~Motorola~06~Table 26e(a)~22~~E~Should "sub-band" be "sub-chirp" (also in the text above)?~If so, make the change. If not, define "sub-band" somewhere.~~X~O | 0~Callaway, Ed~ed.callaway@motorola.com~1-954-723-8341~1-954-608-7537~Motorola~06~Table 26e(a)~22~~E~Should "sub-band" be "sub-chirp" (also in the text above)?~If so, make the change. If not, define "sub-band" somewhere.~~X~O | 0~Callaway, Ed~ed.callaway@motorola.com~1-954-723-8341~1-954-608-7537~Motorola~06~Table 26e(a)~22~~E~Should "sub-band" be "sub-chirp" (also in the text above)?~If so, make the change. If not, define "sub-band" somewhere.~~X~O | 0~Callaway, Ed~ed.callaway@motorola.com~1-954-723-8341~1-954-608-7537~Motorola~06~Table 26e(a)~22~~E~Should "sub-band" be "sub-chirp" (also in the text above)?~If so, make the change. If not, define "sub-band" somewhere.~~X~O | 0~Callaway, Ed~ed.callaway@motorola.com~1-954-723-8341~1-954-608-7537~Motorola~06~Table 26e(a)~22~~E~Should "sub-band" be "sub-chirp" (also in the text above)?~If so, make the change. If not, define "sub-band" somewhere.~~X~O | 0~Callaway, Ed~ed.callaway@motorola.com~1-954-723-8341~1-954-608-7537~Motorola~06~Table 26e(a)~22~~E~Should "sub-band" be "sub-chirp" (also in the text above)?~If so, make the change. If not, define "sub-band" somewhere.~~X~O | 0~Callaway, Ed~ed.callaway@motorola.com~1-954-723-8341~1-954-608-7537~Motorola~06~Table 26e(a)~22~~E~Should "sub-band" be "sub-chirp" (also in the text above)?~If so, make the change. If not, define "sub-band" somewhere.~~X~O | 0~Callaway, Ed~ed.callaway@motorola.com~1-954-723-8341~1-954-608-7537~Motorola~06~Table 26e(a)~22~~E~Should "sub-band" be "sub-chirp" (also in the text above)?~If so, make the change. If not, define "sub-band" somewhere.~~X~O | 0~Callaway, Ed~ed.callaway@motorola.com~1-954-723-8341~1-954-608-7537~Motorola~06~Table 26e(a)~22~~E~Should "sub-band" be "sub-chirp" (also in the text above)?~If so, make the change. If not, define "sub-band" somewhere.~~X~O | 0~Callaway, Ed~ed.callaway@motorola.com~1-954-723-8341~1-954-608-7537~Motorola~06~Table 26e(a)~22~~E~Should "sub-band" be "sub-chirp" (also in the text above)?~If so, make the change. If not, define "sub-band" somewhere.~~X~O | 0~Callaway, Ed~ed.callaway@motorola.com~1-954-723-8341~1-954-608-7537~Motorola~06~Table 26e(a)~22~~E~Should "sub-band" be "sub-chirp" (also in the text above)?~If so, make the change. If not, define "sub-band" somewhere.~~X~O | 0~Callaway, Ed~ed.callaway@motorola.com~1-954-723-8341~1-954-608-7537~Motorola~06~Table 26e(a)~22~~E~Should "sub-band" be "sub-chirp" (also in the text above)?~If so, make the change. If not, define "sub-band" somewhere.~~X~O | 0~Callaway, Ed~ed.callaway@motorola.com~1-954-723-8341~1-954-608-7537~Motorola~06~Table 26e(a)~22~~E~Should "sub-band" be "sub-chirp" (also in the text above)?~If so, make the change. If not, define "sub-band" somewhere.~~X~O | 0~Callaway, Ed~ed.callaway@motorola.com~1-954-723-8341~1-954-608-7537~Motorola~06~Table 26e(a)~22~~E~Should "sub-band" be "sub-chirp" (also in the text above)?~If so, make the change. If not, define "sub-band" somewhere.~~X~O | 0~Callaway, Ed~ed.callaway@motorola.com~1-954-723-8341~1-954-608-7537~Motorola~06~Table 26e(a)~22~~E~Should "sub-band" be "sub-chirp" (also in the text above)?~If so, make the change. If not, define "sub-band" somewhere.~~X~O | 0~Callaway, Ed~ed.callaway@motorola.com~1-954-723-8341~1-954-608-7537~Motorola~06~Table 26e(a)~22~~E~Should "sub-band" be "sub-chirp" (also in the text above)?~If so, make the change. If not, define "sub-band" somewhere.~~X~O | 0~Callaway, Ed~ed.callaway@motorola.com~1-954-723-8341~1-954-608-7537~Motorola~06~Table 26e(a)~22~~E~Should "sub-band" be "sub-chirp" (also in the text above)?~If so, make the change. If not, define "sub-band" somewhere.~~X~O | 0~Callaway, Ed~ed.callaway@motorola.com~1-954-723-8341~1-954-608-7537~Motorola~06~Table 26e(a)~22~~E~Should "sub-band" be "sub-chirp" (also in the text above)?~If so, make the change. If not, define "sub-band" somewhere.~~X~O | 0~Callaway, Ed~ed.callaway@motorola.com~1-954-723-8341~1-954-608-7537~Motorola~06~Table 26e(a)~22~~E~Should "sub-band" be "sub-chirp" (also in the text above)?~If so, make the change. If not, define "sub-band" somewhere.~~X~O | 0~Callaway, Ed~ed.callaway@motorola.com~1-954-723-8341~1-954-608-7537~Motorola~06~Table 26e(a)~22~~E~Should "sub-band" be "sub-chirp" (also in the text above)?~If so, make the change. If not, define "sub-band" somewhere.~~X~O | 0~Callaway, Ed~ed.callaway@motorola.com~1-954-723-8341~1-954-608-7537~Motorola~06~Table 26e(a)~22~~E~Should "sub-band" be "sub-chirp" (also in the text above)?~If so, make the change. If not, define "sub-band" somewhere.~~X~O | 0~Callaway, Ed~ed.callaway@motorola.com~1-954-723-8341~1-954-608-7537~Motorola~06~Table 26e(a)~22~~E~Should "sub-band" be "sub-chirp" (also in the text above)?~If so, make the change. If not, define "sub-band" somewhere.~~X~O | 0~Callaway, Ed~ed.callaway@motorola.com~1-954-723-8341~1-954-608-7537~Motorola~06~Table 26e(a)~22~~E~Should "sub-band" be "sub-chirp" (also in the text above)?~If so, make the change. If not, define "sub-band" somewhere.~~X~O | 0~Callaway, Ed~ed.callaway@motorola.com~1-954-723-8341~1-954-608-7537~Motorola~06~Table 26e(a)~22~~E~Should "sub-band" be "sub-chirp" (also in the text above)?~If so, make the change. If not, define "sub-band" somewhere.~~X~O | 0~Callaway, Ed~ed.callaway@motorola.com~1-954-723-8341~1-954-608-7537~Motorola~06~Table 26e(a)~22~~E~Should "sub-band" be "sub-chirp" (also in the text above)?~If so, make the change. If not, define "sub-band" somewhere.~~X~O | 0~Callaway, Ed~ed.callaway@motorola.com~1-954-723-8341~1-954-608-7537~Motorola~06~Table 26e(a)~22~~E~Should "sub-band" be "sub-chirp" (also in the text above)?~If so, make the change. If not, define "sub-band" somewhere.~~X~O | 0~Callaway, Ed~ed.callaway@motorola.com~1-954-723-8341~1-954-608-7537~Motorola~06~Table 26e(a)~22~~E~Should "sub-band" be "sub-chirp" (also in the text above)?~If so, make the change. If not, define "sub-band" somewhere.~~X~O | 0~Callaway, Ed~ed.callaway@motorola.com~1-954-723-8341~1-954-608-7537~Motorola~06~Table 26e(a)~22~~E~Should "sub-band" be "sub-chirp" (also in the text above)?~If so, make the change. If not, define "sub-band" somewhere.~~X~O | 0~Callaway, Ed~ed.callaway@motorola.com~1-954-723-8341~1-954-608-7537~Motorola~06~Table 26e(a)~22~~E~Should "sub-band" be "sub-chirp" (also in the text above)?~If so, make the change. If not, define "sub-band" somewhere.~~X~O | 0~Callaway, Ed~ed.callaway@motorola.com~1-954-723-8341~1-954-608-7537~Motorola~06~Table 26e(a)~22~~E~Should "sub-band" be "sub-chirp" (also in the text above)?~If so, make the change. If not, define "sub-band" somewhere.~~X~O | 0~Callaway, Ed~ed.callaway@motorola.com~1-954-723-8341~1-954-608-7537~Motorola~06~Table 26e(a)~22~~E~Should "sub-band" be "sub-chirp" (also in the text above)?~If so, make the change. If not, define "sub-band" somewhere.~~X~O | 0~Callaway, Ed~ed.callaway@motorola.com~1-954-723-8341~1-954-608-7537~Motorola~06~Table 26e(a)~22~~E~Should "sub-band" be "sub-chirp" (also in the text above)?~If so, make the change. If not, define "sub-band" somewhere.~~X~O | 0~Callaway, Ed~ed.callaway@motorola.com~1-954-723-8341~1-954-608-7537~Motorola~06~Table 26e(a)~22~~E~Should "sub-band" be "sub-chirp" (also in the text above)?~If so, make the change. If not, define "sub-band" somewhere.~~X~O | 0~Callaway, Ed~ed.callaway@motorola.com~1-954-723-8341~1-954-608-7537~Motorola~06~Table 26e(a)~22~~E~Should "sub-band" be "sub-chirp" (also in the text above)?~If so, make the change. If not, define "sub-band" somewhere.~~X~O | 0~Callaway, Ed~ed.callaway@motorola.com~1-954-723-8341~1-954-608-7537~Motorola~06~Table 26e(a)~22~~E~Should "sub-band" be "sub-chirp" (also in the text above)?~If so, make the change. If not, define "sub-band" somewhere.~~X~O | 0~Callaway, Ed~ed.callaway@motorola.com~1-954-723-8341~1-954-608-7537~Motorola~06~Table 26e(a)~22~~E~Should "sub-band" be "sub-chirp" (also in the text above)?~If so, make the change. If not, define "sub-band" somewhere.~~X~O | 0~Callaway, Ed~ed.callaway@motorola.com~1-954-723-8341~1-954-608-7537~Motorola~06~Table 26e(a)~22~~E~Should "sub-band" be "sub-chirp" (also in the text above)?~If so, make the change. If not, define "sub-band" somewhere.~~X~O | 0~Callaway, Ed~ed.callaway@motorola.com~1-954-723-8341~1-954-608-7537~Motorola~06~Table 26e(a)~22~~E~Should "sub-band" be "sub-chirp" (also in the text above)?~If so, make the change. If not, define "sub-band" somewhere.~~X~O | 0~Callaway, Ed~ed.callaway@motorola.com~1-954-723-8341~1-954-608-7537~Motorola~06~Table 26e(a)~22~~E~Should "sub-band" be "sub-chirp" (also in the text above)?~If so, make the change. If not, define "sub-band" somewhere.~~X~O | 0~Callaway, Ed~ed.callaway@motorola.com~1-954-723-8341~1-954-608-7537~Motorola~06~Table 26e(a)~22~~E~Should "sub-band" be "sub-chirp" (also in the text above)?~If so, make the change. If not, define "sub-band" somewhere.~~X~O | 0~Callaway, Ed~ed.callaway@motorola.com~1-954-723-8341~1-954-608-7537~Motorola~06~Table 26e(a)~22~~E~Should "sub-band" be "sub-chirp" (also in the text above)?~If so, make the change. If not, define "sub-band" somewhere.~~X~O | 0~Callaway, Ed~ed.callaway@motorola.com~1-954-723-8341~1-954-608-7537~Motorola~06~Table 26e(a)~22~~E~Should "sub-band" be "sub-chirp" (also in the text above)?~If so, make the change. If not, define "sub-band" somewhere.~~X~O | 0~Callaway, Ed~ed.callaway@motorola.com~1-954-723-8341~1-954-608-7537~Motorola~06~Table 26e(a)~22~~E~Should "sub-band" be "sub-chirp" (also in the text above)?~If so, make the change. If not, define "sub-band" somewhere.~~X~O | 0~Callaway, Ed~ed.callaway@motorola.com~1-954-723-8341~1-954-608-7537~Motorola~06~Table 26e(a)~22~~E~Should "sub-band" be "sub-chirp" (also in the text above)?~If so, make the change. If not, define "sub-band" somewhere.~~X~O | 0~Callaway, Ed~ed.callaway@motorola.com~1-954-723-8341~1-954-608-7537~Motorola~06~Table 26e(a)~22~~E~Should "sub-band" be "sub-chirp" (also in the text above)?~If so, make the change. If not, define "sub-band" somewhere.~~X~O | 0~Callaway, Ed~ed.callaway@motorola.com~1-954-723-8341~1-954-608-7537~Motorola~06~Table 26e(a)~22~~E~Should "sub-band" be "sub-chirp" (also in the text above)?~If so, make the change. If not, define "sub-band" somewhere.~~X~O | 0~Callaway, Ed~ed.callaway@motorola.com~1-954-723-8341~1-954-608-7537~Motorola~06~Table 26e(a)~22~~E~Should "sub-band" be "sub-chirp" (also in the text above)?~If so, make the change. If not, define "sub-band" somewhere.~~X~O | 0~Callaway, Ed~ed.callaway@motorola.com~1-954-723-8341~1-954-608-7537~Motorola~06~Table 26e(a)~22~~E~Should "sub-band" be "sub-chirp" (also in the text above)?~If so, make the change. If not, define "sub-band" somewhere.~~X~O | 0~Callaway, Ed~ed.callaway@motorola.com~1-954-723-8341~1-954-608-7537~Motorola~06~Table 26e(a)~22~~E~Should "sub-band" be "sub-chirp" (also in the text above)?~If so, make the change. If not, define "sub-band" somewhere.~~X~O | 0~Callaway, Ed~ed.callaway@motorola.com~1-954-723-8341~1-954-608-7537~Motorola~06~Table 26e(a)~22~~E~Should "sub-band" be "sub-chirp" (also in the text above)?~If so, make the change. If not, define "sub-band" somewhere.~~X~O | 0~Callaway, Ed~ed.callaway@motorola.com~1-954-723-8341~1-954-608-7537~Motorola~06~Table 26e(a)~22~~E~Should "sub-band" be "sub-chirp" (also in the text above)?~If so, make the change. If not, define "sub-band" somewhere.~~X~O | 0~Callaway, Ed~ed.callaway@motorola.com~1-954-723-8341~1-954-608-7537~Motorola~06~Table 26e(a)~22~~E~Should "sub-band" be "sub-chirp" (also in the text above)?~If so, make the change. If not, define "sub-band" somewhere.~~X~O | 0~Callaway, Ed~ed.callaway@motorola.com~1-954-723-8341~1-954-608-7537~Motorola~06~Table 26e(a)~22~~E~Should "sub-band" be "sub-chirp" (also in the text above)?~If so, make the change. If not, define "sub-band" somewhere.~~X~O | 0~Callaway, Ed~ed.callaway@motorola.com~1-954-723-8341~1-954-608-7537~Motorola~06~Table 26e(a)~22~~E~Should "sub-band" be "sub-chirp" (also in the text above)?~If so, make the change. If not, define "sub-band" somewhere.~~X~O | 0~Callaway, Ed~ed.callaway@motorola.com~1-954-723-8341~1-954-608-7537~Motorola~06~Table 26e(a)~22~~E~Should "sub-band" be "sub-chirp" (also in the text above)?~If so, make the change. If not, define "sub-band" somewhere.~~X~O | 0~Callaway, Ed~ed.callaway@motorola.com~1-954-723-8341~1-954-608-7537~Motorola~06~Table 26e(a)~22~~E~Should "sub-band" be "sub-chirp" (also in the text above)?~If so, make the change. If not, define "sub-band" somewhere.~~X~O | 0~Callaway, Ed~ed.callaway@motorola.com~1-954-723-8341~1-954-608-7537~Motorola~06~Table 26e(a)~22~~E~Should "sub-band" be "sub-chirp" (also in the text above)?~If so, make the change. If not, define "sub-band" somewhere.~~X~O | 0~Callaway, Ed~ed.callaway@motorola.com~1-954-723-8341~1-954-608-7537~Motorola~06~Table 26e(a)~22~~E~Should "sub-band" be "sub-chirp" (also in the text above)?~If so, make the change. If not, define "sub-band" somewhere.~~X~O | 0~Callaway, Ed~ed.callaway@motorola.com~1-954-723-8341~1-954-608-7537~Motorola~06~Table 26e(a)~22~~E~Should "sub-band" be "sub-chirp" (also in the text above)?~If so, make the change. If not, define "sub-band" somewhere.~~X~O | 0~Callaway, Ed~ed.callaway@motorola.com~1-954-723-8341~1-954-608-7537~Motorola~06~Table 26e(a)~22~~E~Should "sub-band" be "sub-chirp" (also in the text above)?~If so, make the change. If not, define "sub-band" somewhere.~~X~O | 0~Callaway, Ed~ed.callaway@motorola.com~1-954-723-8341~1-954-608-7537~Motorola~06~Table 26e(a)~22~~E~Should "sub-band" be "sub-chirp" (also in the text above)?~If so, make the change. If not, define "sub-band" somewhere.~~X~O | 0~Callaway, Ed~ed.callaway@motorola.com~1-954-723-8341~1-954-608-7537~Motorola~06~Table 26e(a)~22~~E~Should "sub-band" be "sub-chirp" (also in the text above)?~If so, make the change. If not, define "sub-band" somewhere.~~X~O | 0~Callaway, Ed~ed.callaway@motorola.com~1-954-723-8341~1-954-608-7537~Motorola~06~Table 26e(a)~22~~E~Should "sub-band" be "sub-chirp" (also in the text above)?~If so, make the change. If not, define "sub-band" somewhere.~~X~O | 0~Callaway, Ed~ed.callaway@motorola.com~1-954-723-8341~1-954-608-7537~Motorola~06~Table 26e(a)~22~~E~Should "sub-band" be "sub-chirp" (also in the text above)?~If so, make the change. If not, define "sub-band" somewhere.~~X~O | 0~Callaway, Ed~ed.callaway@motorola.com~1-954-723-8341~1-954-608-7537~Motorola~06~Table 26e(a)~22~~E~Should "sub-band" be "sub-chirp" (also in the text above)?~If so, make the change. If not, define "sub-band" somewhere.~~X~O | 0~Callaway, Ed~ed.callaway@motorola.com~1-954-723-8341~1-954-608-7537~Motorola~06~Table 26e(a)~22~~E~Should "sub-band" be "sub-chirp" (also in the text above)?~If so, make the change. If not, define "sub-band" somewhere.~~X~O | 0~Callaway, Ed~ed.callaway@motorola.com~1-954-723-8341~1-954-608-7537~Motorola~06~Table 26e(a)~22~~E~Should "sub-band" be "sub-chirp" (also in the text above)?~If so, make the change. If not, define "sub-band" somewhere.~~X~O | 0~Callaway, Ed~ed.callaway@motorola.com~1-954-723-8341~1-954-608-7537~Motorola~06~Table 26e(a)~22~~E~Should "sub-band" be "sub-chirp" (also in the text above)?~If so, make the change. If not, define "sub-band" somewhere.~~X~O | 0~Callaway, Ed~ed.callaway@motorola.com~1-954-723-8341~1-954-608-7537~Motorola~06~Table 26e(a)~22~~E~Should "sub-band" be "sub-chirp" (also in the text above)?~If so, make the change. If not, define "sub-band" somewhere.~~X~O | 0~Callaway, Ed~ed.callaway@motorola.com~1-954-723-8341~1-954-608-7537~Motorola~06~Table 26e(a)~22~~E~Should "sub-band" be "sub-chirp" (also in the text above)?~If so, make the change. If not, define "sub-band" somewhere.~~X~O | 0~Callaway, Ed~ed.callaway@motorola.com~1-954-723-8341~1-954-608-7537~Motorola~06~Table 26e(a)~22~~E~Should "sub-band" be "sub-chirp" (also in the text above)?~If so, make the change. If not, define "sub-band" somewhere.~~X~O | 0~Callaway, Ed~ed.callaway@motorola.com~1-954-723-8341~1-954-608-7537~Motorola~06~Table 26e(a)~22~~E~Should "sub-band" be "sub-chirp" (also in the text above)?~If so, make the change. If not, define "sub-band" somewhere.~~X~O | 0~Callaway, Ed~ed.callaway@motorola.com~1-954-723-8341~1-954-608-7537~Motorola~06~Table 26e(a)~22~~E~Should "sub-band" be "sub-chirp" (also in the text above)?~If so, make the change. If not, define "sub-band" somewhere.~~X~O | 0~Callaway, Ed~ed.callaway@motorola.com~1-954-723-8341~1-954-608-7537~Motorola~06~Table 26e(a)~22~~E~Should "sub-band" be "sub-chirp" (also in the text above)?~If so, make the change. If not, define "sub-band" somewhere.~~X~O | 0~Callaway, Ed~ed.callaway@motorola.com~1-954-723-8341~1-954-608-7537~Motorola~06~Table 26e(a)~22~~E~Should "sub-band" be "sub-chirp" (also in the text above)?~If so, make the change. If not, define "sub-band" somewhere.~~X~O | 0~Callaway, Ed~ed.callaway@motorola.com~1-954-723-8341~1-954-608-7537~Motorola~06~Table 26e(a)~22~~E~Should "sub-band" be "sub-chirp" (also in the text above)?~If so, make the change. If not, define "sub-band" somewhere.~~X~O | 0~Callaway, Ed~ed.callaway@motorola.com~1-954-723-8341~1-954-608-7537~Motorola~06~Table 26e(a)~22~~E~Should "sub-band" be "sub-chirp" (also in the text above)?~If so, make the change. If not, define "sub-band" somewhere.~~X~O | 0~Callaway, Ed~ed.callaway@motorola.com~1-954-723-8341~1-954-608-7537~Motorola~06~Table 26e(a)~22~~E~Should "sub-band" be "sub-chirp" (also in the text above)?~If so, make the change. If not, define "sub-band" somewhere.~~X~O | 0~Callaway, Ed~ed.callaway@motorola.com~1-954-723-8341~1-954-608-7537~Motorola~06~Table 26e(a)~22~~E~Should "sub-band" be "sub-chirp" (also in the text above)?~If so, make the change. If not, define "sub-band" somewhere.~~X~O | 0~Callaway, Ed~ed.callaway@motorola.com~1-954-723-8341~1-954-608-7537~Motorola~06~Table 26e(a)~22~~E~Should "sub-band" be "sub-chirp" (also in the text above)?~If so, make the change. If not, define "sub-band" somewhere.~~X~O | 0~Callaway, Ed~ed.callaway@motorola.com~1-954-723-8341~1-954-608-7537~Motorola~06~Table 26e(a)~22~~E~Should "sub-band" be "sub-chirp" (also in the text above)?~If so, make the change. If not, define "sub-band" somewhere.~~X~O | 0~Callaway, Ed~ed.callaway@motorola.com~1-954-723-8341~1-954-608-7537~Motorola~06~Table 26e(a)~22~~E~Should "sub-band" be "sub-chirp" (also in the text above)?~If so, make the change. If not, define "sub-band" somewhere.~~X~O | 0~Callaway, Ed~ed.callaway@motorola.com~1-954-723-8341~1-954-608-7537~Motorola~06~Table 26e(a)~22~~E~Should "sub-band" be "sub-chirp" (also in the text above)?~If so, make the change. If not, define "sub-band" somewhere.~~X~O | 0~Callaway, Ed~ed.callaway@motorola.com~1-954-723-8341~1-954-608-7537~Motorola~06~Table 26e(a)~22~~E~Should "sub-band" be "sub-chirp" (also in the text above)?~If so, make the change. If not, define "sub-band" somewhere.~~X~O | 0~Callaway, Ed~ed.callaway@motorola.com~1-954-723-8341~1-954-608-7537~Motorola~06~Table 26e(a)~22~~E~Should "sub-band" be "sub-chirp" (also in the text above)?~If so, make the change. If not, define "sub-band" somewhere.~~X~O | 0~Callaway, Ed~ed.callaway@motorola.com~1-954-723-8341~1-954-608-7537~Motorola~06~Table 26e(a)~22~~E~Should "sub-band" be "sub-chirp" (also in the text above)?~If so, make the change. If not, define "sub-band" somewhere.~~X~O | 0~Callaway, Ed~ed.callaway@motorola.com~1-954-723-8341~1-954-608-7537~Motorola~06~Table 26e(a)~22~~E~Should "sub-band" be "sub-chirp" (also in the text above)?~If so, make the change. If not, define "sub-band" somewhere.~~X~O | 0~Callaway, Ed~ed.callaway@motorola.com~1-954-723-8341~1-954-608-7537~Motorola~06~Table 26e(a)~22~~E~Should "sub-band" be "sub-chirp" (also in the text above)?~If so, make the change. If not, define "sub-band" somewhere.~~X~O | 0~Callaway, Ed~ed.callaway@motorola.com~1-954-723-8341~1-954-608-7537~Motorola~06~Table 26e(a)~22~~E~Should "sub-band" be "sub-chirp" (also in the text above)?~If so, make the change. If not, define "sub-band" somewhere.~~X~O | 0~Callaway, Ed~ed.callaway@motorola.com~1-954-723-8341~1-954-608-7537~Motorola~06~Table 26e(a)~22~~E~Should "sub-band" be "sub-chirp" (also in the text above)?~If so, make the change. If not, define "sub-band" somewhere.~~X~O | 0~Callaway, Ed~ed.callaway@motorola.com~1-954-723-8341~1-954-608-7537~Motorola~06~Table 26e(a)~22~~E~Should "sub-band" be "sub-chirp" (also in the text above)?~If so, make the change. If not, define "sub-band" somewhere.~~X~O | 0~Callaway, Ed~ed.callaway@motorola.com~1-954-723-8341~1-954-608-7537~Motorola~06~Table 26e(a)~22~~E~Should "sub-band" be "sub-chirp" (also in the text above)?~If so, make the change. If not, define "sub-band" somewhere.~~X~O | 0~Callaway, Ed~ed.callaway@motorola.com~1-954-723-8341~1-954-608-7537~Motorola~06~Table 26e(a)~22~~E~Should "sub-band" be "sub-chirp" (also in the text above)?~If so, make the change. If not, define "sub-band" somewhere.~~X~O | 0~Callaway, Ed~ed.callaway@motorola.com~1-954-723-8341~1-954-608-7537~Motorola~06~Table 26e(a)~22~~E~Should "sub-band" be "sub-chirp" (also in the text above)?~If so, make the change. If not, define "sub-band" somewhere.~~X~O | 0~Callaway, Ed~ed.callaway@motorola.com~1-954-723-8341~1-954-608-7537~Motorola~06~Table 26e(a)~22~~E~Should "sub-band" be "sub-chirp" (also in the text above)?~If so, make the change. If not, define "sub-band" somewhere.~~X~O | 0~Callaway, Ed~ed.callaway@motorola.com~1-954-723-8341~1-954-608-7537~Motorola~06~Table 26e(a)~22~~E~Should "sub-band" be "sub-chirp" (also in the text above)?~If so, make the change. If not, define "sub-band" somewhere.~~X~O | 0~Callaway, Ed~ed.callaway@motorola.com~1-954-723-8341~1-954-608-7537~Motorola~06~Table 26e(a)~22~~E~Should "sub-band" be "sub-chirp" (also in the text above)?~If so, make the change. If not, define "sub-band" somewhere.~~X~O | 0~Callaway, Ed~ed.callaway@motorola.com~1-954-723-8341~1-954-608-7537~Motorola~06~Table 26e(a)~22~~E~Should "sub-band" be "sub-chirp" (also in the text above)?~If so, make the change. If not, define "sub-band" somewhere.~~X~O | 0~Callaway, Ed~ed.callaway@motorola.com~1-954-723-8341~1-954-608-7537~Motorola~06~Table 26e(a)~22~~E~Should "sub-band" be "sub-chirp" (also in the text above)?~If so, make the change. If not, define "sub-band" somewhere.~~X~O | 0~Callaway, Ed~ed.callaway@motorola.com~1-954-723-8341~1-954-608-7537~Motorola~06~Table 26e(a)~22~~E~Should "sub-band" be "sub-chirp" (also in the text above)?~If so, make the change. If not, define "sub-band" somewhere.~~X~O | 0~Callaway, Ed~ed.callaway@motorola.com~1-954-723-8341~1-954-608-7537~Motorola~06~Table 26e(a)~22~~E~Should "sub-band" be "sub-chirp" (also in the text above)?~If so, make the change. If not, define "sub-band" somewhere.~~X~O | 0~Callaway, Ed~ed.callaway@motorola.com~1-954-723-8341~1-954-608-7537~Motorola~06~Table 26e(a)~22~~E~Should "sub-band" be "sub-chirp" (also in the text above)?~If so, make the change. If not, define "sub-band" somewhere.~~X~O | 0~Callaway, Ed~ed.callaway@motorola.com~1-954-723-8341~1-954-608-7537~Motorola~06~Table 26e(a)~22~~E~Should "sub-band" be "sub-chirp" (also in the text above)?~If so, make the change. If not, define "sub-band" somewhere.~~X~O | 0~Callaway, Ed~ed.callaway@motorola.com~1-954-723-8341~1-954-608-7537~Motorola~06~Table 26e(a)~22~~E~Should "sub-band" be "sub-chirp" (also in the text above)?~If so, make the change. If not, define "sub-band" somewhere.~~X~O | 0~Callaway, Ed~ed.callaway@motorola.com~1-954-723-8341~1-954-608-7537~Motorola~06~Table 26e(a)~22~~E~Should "sub-band" be "sub-chirp" (also in the text above)?~If so, make the change. If not, define "sub-band" somewhere.~~X~O | 0~Callaway, Ed~ed.callaway@motorola.com~1-954-723-8341~1-954-608-7537~Motorola~06~Table 26e(a)~22~~E~Should "sub-band" be "sub-chirp" (also in the text above)?~If so, make the change. If not, define "sub-band" somewhere.~~X~O | 0~Callaway, Ed~ed.callaway@motorola.com~1-954-723-8341~1-954-608-7537~Motorola~06~Table 26e(a)~22~~E~Should "sub-band" be "sub-chirp" (also in the text above)?~If so, make the change. If not, define "sub-band" somewhere.~~X~O | 0~Callaway, Ed~ed.callaway@motorola.com~1-954-723-8341~1-954-608-7537~Motorola~06~Table 26e(a)~22~~E~Should "sub-band" be "sub-chirp" (also in the text above)?~If so, make the change. If not, define "sub-band" somewhere.~~X~O | 0~Callaway, Ed~ed.callaway@motorola.com~1-954-723-8341~1-954-608-7537~Motorola~06~Table 26e(a)~22~~E~Should "sub-band" be "sub-chirp" (also in the text above)?~If so, make the change. If not, define "sub-band" somewhere.~~X~O | 0~Callaway, Ed~ed.callaway@motorola.com~1-954-723-8341~1-954-608-7537~Motorola~06~Table 26e(a)~22~~E~Should "sub-band" be "sub-chirp" (also in the text above)?~If so, make the change. If not, define "sub-band" somewhere.~~X~O | 0~Callaway, Ed~ed.callaway@motorola.com~1-954-723-8341~1-954-608-7537~Motorola~06~Table 26e(a)~22~~E~Should "sub-band" be "sub-chirp" (also in the text above)?~If so, make the change. If not, define "sub-band" somewhere.~~X~O | 0~Callaway, Ed~ed.callaway@motorola.com~1-954-723-8341~1-954-608-7537~Motorola~06~Table 26e(a)~22~~E~Should "sub-band" be "sub-chirp" (also in the text above)?~If so, make the change. If not, define "sub-band" somewhere.~~X~O | 0~Callaway, Ed~ed.callaway@motorola.com~1-954-723-8341~1-954-608-7537~Motorola~06~Table 26e(a)~22~~E~Should "sub-band" be "sub-chirp" (also in the text above)?~If so, make the change. If not, define "sub-band" somewhere.~~X~O | 0~Callaway, Ed~ed.callaway@motorola.com~1-954-723-8341~1-954-608-7537~Motorola~06~Table 26e(a)~22~~E~Should "sub-band" be "sub-chirp" (also in the text above)?~If so, make the change. If not, define "sub-band" somewhere.~~X~O | 0~Callaway, Ed~ed.callaway@motorola.com~1-954-723-8341~1-954-608-7537~Motorola~06~Table 26e(a)~22~~E~Should "sub-band" be "sub-chirp" (also in the text above)?~If so, make the change. If not, define "sub-band" somewhere.~~X~O | 0~Callaway, Ed~ed.callaway@motorola.com~1-954-723-8341~1-954-608-7537~Motorola~06~Table 26e(a)~22~~E~Should "sub-band" be "sub-chirp" (also in the text above)?~If so, make the change. If not, define "sub-band" somewhere.~~X~O | 0~Callaway, Ed~ed.callaway@motorola.com~1-954-723-8341~1-954-608-7537~Motorola~06~Table 26e(a)~22~~E~Should "sub-band" be "sub-chirp" (also in the text above)?~If so, make the change. If not, define "sub-band" somewhere.~~X~O | 0~Callaway, Ed~ed.callaway@motorola.com~1-954-723-8341~1-954-608-7537~Motorola~06~Table 26e(a)~22~~E~Should "sub-band" be "sub-chirp" (also in the text above)?~If so, make the change. If not, define "sub-band" somewhere.~~X~O
Callaway, Ed | Motorola | 6 | 6.5a.4.5 | 23 |  | E | During each chirp symbol period the sub-chirp 1 (k=1), is transmitted first and the most significant chirp, sub-chirp 4 (k=4) is transmitted last.--calling things sub-chirps and identifying the least significant sub-chirp would improve clarity. | During each chirp symbol period the least significant sub-chirp, sub-chirp 1 (k=1), is transmitted first and the most significant sub-chirp, sub-chirp 4 (k=4), is transmitted last. |  |  |  | 0~Callaway, Ed~ed.callaway@motorola.com~1-954-723-8341~1-954-608-7537~Motorola~06~6.5a.4.5~23~~E~"During each chirp symbol period the sub-chirp 1 (k=1), is transmitted first and the most significant chirp, sub-chirp 4 (k=4) is transmitted last."--calling things sub-chirps and identifying the least significant sub-chirp would improve clarity.~"During each chirp symbol period the least significant sub-chirp, sub-chirp 1 (k=1), is transmitted first and the most significant sub-chirp, sub-chirp 4 (k=4), is transmitted last."~~X~O | 0~Callaway, Ed~ed.callaway@motorola.com~1-954-723-8341~1-954-608-7537~Motorola~06~6.5a.4.5~23~~E~"During each chirp symbol period the sub-chirp 1 (k=1), is transmitted first and the most significant chirp, sub-chirp 4 (k=4) is transmitted last."--calling things sub-chirps and identifying the least significant sub-chirp would improve clarity.~"During each chirp symbol period the least significant sub-chirp, sub-chirp 1 (k=1), is transmitted first and the most significant sub-chirp, sub-chirp 4 (k=4), is transmitted last."~~X~O | 0~Callaway, Ed~ed.callaway@motorola.com~1-954-723-8341~1-954-608-7537~Motorola~06~6.5a.4.5~23~~E~"During each chirp symbol period the sub-chirp 1 (k=1), is transmitted first and the most significant chirp, sub-chirp 4 (k=4) is transmitted last."--calling things sub-chirps and identifying the least significant sub-chirp would improve clarity.~"During each chirp symbol period the least significant sub-chirp, sub-chirp 1 (k=1), is transmitted first and the most significant sub-chirp, sub-chirp 4 (k=4), is transmitted last."~~X~O | 0~Callaway, Ed~ed.callaway@motorola.com~1-954-723-8341~1-954-608-7537~Motorola~06~6.5a.4.5~23~~E~"During each chirp symbol period the sub-chirp 1 (k=1), is transmitted first and the most significant chirp, sub-chirp 4 (k=4) is transmitted last."--calling things sub-chirps and identifying the least significant sub-chirp would improve clarity.~"During each chirp symbol period the least significant sub-chirp, sub-chirp 1 (k=1), is transmitted first and the most significant sub-chirp, sub-chirp 4 (k=4), is transmitted last."~~X~O | 0~Callaway, Ed~ed.callaway@motorola.com~1-954-723-8341~1-954-608-7537~Motorola~06~6.5a.4.5~23~~E~"During each chirp symbol period the sub-chirp 1 (k=1), is transmitted first and the most significant chirp, sub-chirp 4 (k=4) is transmitted last."--calling things sub-chirps and identifying the least significant sub-chirp would improve clarity.~"During each chirp symbol period the least significant sub-chirp, sub-chirp 1 (k=1), is transmitted first and the most significant sub-chirp, sub-chirp 4 (k=4), is transmitted last."~~X~O | 0~Callaway, Ed~ed.callaway@motorola.com~1-954-723-8341~1-954-608-7537~Motorola~06~6.5a.4.5~23~~E~"During each chirp symbol period the sub-chirp 1 (k=1), is transmitted first and the most significant chirp, sub-chirp 4 (k=4) is transmitted last."--calling things sub-chirps and identifying the least significant sub-chirp would improve clarity.~"During each chirp symbol period the least significant sub-chirp, sub-chirp 1 (k=1), is transmitted first and the most significant sub-chirp, sub-chirp 4 (k=4), is transmitted last."~~X~O | 0~Callaway, Ed~ed.callaway@motorola.com~1-954-723-8341~1-954-608-7537~Motorola~06~6.5a.4.5~23~~E~"During each chirp symbol period the sub-chirp 1 (k=1), is transmitted first and the most significant chirp, sub-chirp 4 (k=4) is transmitted last."--calling things sub-chirps and identifying the least significant sub-chirp would improve clarity.~"During each chirp symbol period the least significant sub-chirp, sub-chirp 1 (k=1), is transmitted first and the most significant sub-chirp, sub-chirp 4 (k=4), is transmitted last."~~X~O | 0~Callaway, Ed~ed.callaway@motorola.com~1-954-723-8341~1-954-608-7537~Motorola~06~6.5a.4.5~23~~E~"During each chirp symbol period the sub-chirp 1 (k=1), is transmitted first and the most significant chirp, sub-chirp 4 (k=4) is transmitted last."--calling things sub-chirps and identifying the least significant sub-chirp would improve clarity.~"During each chirp symbol period the least significant sub-chirp, sub-chirp 1 (k=1), is transmitted first and the most significant sub-chirp, sub-chirp 4 (k=4), is transmitted last."~~X~O | 0~Callaway, Ed~ed.callaway@motorola.com~1-954-723-8341~1-954-608-7537~Motorola~06~6.5a.4.5~23~~E~"During each chirp symbol period the sub-chirp 1 (k=1), is transmitted first and the most significant chirp, sub-chirp 4 (k=4) is transmitted last."--calling things sub-chirps and identifying the least significant sub-chirp would improve clarity.~"During each chirp symbol period the least significant sub-chirp, sub-chirp 1 (k=1), is transmitted first and the most significant sub-chirp, sub-chirp 4 (k=4), is transmitted last."~~X~O | 0~Callaway, Ed~ed.callaway@motorola.com~1-954-723-8341~1-954-608-7537~Motorola~06~6.5a.4.5~23~~E~"During each chirp symbol period the sub-chirp 1 (k=1), is transmitted first and the most significant chirp, sub-chirp 4 (k=4) is transmitted last."--calling things sub-chirps and identifying the least significant sub-chirp would improve clarity.~"During each chirp symbol period the least significant sub-chirp, sub-chirp 1 (k=1), is transmitted first and the most significant sub-chirp, sub-chirp 4 (k=4), is transmitted last."~~X~O | 0~Callaway, Ed~ed.callaway@motorola.com~1-954-723-8341~1-954-608-7537~Motorola~06~6.5a.4.5~23~~E~"During each chirp symbol period the sub-chirp 1 (k=1), is transmitted first and the most significant chirp, sub-chirp 4 (k=4) is transmitted last."--calling things sub-chirps and identifying the least significant sub-chirp would improve clarity.~"During each chirp symbol period the least significant sub-chirp, sub-chirp 1 (k=1), is transmitted first and the most significant sub-chirp, sub-chirp 4 (k=4), is transmitted last."~~X~O | 0~Callaway, Ed~ed.callaway@motorola.com~1-954-723-8341~1-954-608-7537~Motorola~06~6.5a.4.5~23~~E~"During each chirp symbol period the sub-chirp 1 (k=1), is transmitted first and the most significant chirp, sub-chirp 4 (k=4) is transmitted last."--calling things sub-chirps and identifying the least significant sub-chirp would improve clarity.~"During each chirp symbol period the least significant sub-chirp, sub-chirp 1 (k=1), is transmitted first and the most significant sub-chirp, sub-chirp 4 (k=4), is transmitted last."~~X~O | 0~Callaway, Ed~ed.callaway@motorola.com~1-954-723-8341~1-954-608-7537~Motorola~06~6.5a.4.5~23~~E~"During each chirp symbol period the sub-chirp 1 (k=1), is transmitted first and the most significant chirp, sub-chirp 4 (k=4) is transmitted last."--calling things sub-chirps and identifying the least significant sub-chirp would improve clarity.~"During each chirp symbol period the least significant sub-chirp, sub-chirp 1 (k=1), is transmitted first and the most significant sub-chirp, sub-chirp 4 (k=4), is transmitted last."~~X~O | 0~Callaway, Ed~ed.callaway@motorola.com~1-954-723-8341~1-954-608-7537~Motorola~06~6.5a.4.5~23~~E~"During each chirp symbol period the sub-chirp 1 (k=1), is transmitted first and the most significant chirp, sub-chirp 4 (k=4) is transmitted last."--calling things sub-chirps and identifying the least significant sub-chirp would improve clarity.~"During each chirp symbol period the least significant sub-chirp, sub-chirp 1 (k=1), is transmitted first and the most significant sub-chirp, sub-chirp 4 (k=4), is transmitted last."~~X~O | 0~Callaway, Ed~ed.callaway@motorola.com~1-954-723-8341~1-954-608-7537~Motorola~06~6.5a.4.5~23~~E~"During each chirp symbol period the sub-chirp 1 (k=1), is transmitted first and the most significant chirp, sub-chirp 4 (k=4) is transmitted last."--calling things sub-chirps and identifying the least significant sub-chirp would improve clarity.~"During each chirp symbol period the least significant sub-chirp, sub-chirp 1 (k=1), is transmitted first and the most significant sub-chirp, sub-chirp 4 (k=4), is transmitted last."~~X~O | 0~Callaway, Ed~ed.callaway@motorola.com~1-954-723-8341~1-954-608-7537~Motorola~06~6.5a.4.5~23~~E~"During each chirp symbol period the sub-chirp 1 (k=1), is transmitted first and the most significant chirp, sub-chirp 4 (k=4) is transmitted last."--calling things sub-chirps and identifying the least significant sub-chirp would improve clarity.~"During each chirp symbol period the least significant sub-chirp, sub-chirp 1 (k=1), is transmitted first and the most significant sub-chirp, sub-chirp 4 (k=4), is transmitted last."~~X~O | 0~Callaway, Ed~ed.callaway@motorola.com~1-954-723-8341~1-954-608-7537~Motorola~06~6.5a.4.5~23~~E~"During each chirp symbol period the sub-chirp 1 (k=1), is transmitted first and the most significant chirp, sub-chirp 4 (k=4) is transmitted last."--calling things sub-chirps and identifying the least significant sub-chirp would improve clarity.~"During each chirp symbol period the least significant sub-chirp, sub-chirp 1 (k=1), is transmitted first and the most significant sub-chirp, sub-chirp 4 (k=4), is transmitted last."~~X~O | 0~Callaway, Ed~ed.callaway@motorola.com~1-954-723-8341~1-954-608-7537~Motorola~06~6.5a.4.5~23~~E~"During each chirp symbol period the sub-chirp 1 (k=1), is transmitted first and the most significant chirp, sub-chirp 4 (k=4) is transmitted last."--calling things sub-chirps and identifying the least significant sub-chirp would improve clarity.~"During each chirp symbol period the least significant sub-chirp, sub-chirp 1 (k=1), is transmitted first and the most significant sub-chirp, sub-chirp 4 (k=4), is transmitted last."~~X~O | 0~Callaway, Ed~ed.callaway@motorola.com~1-954-723-8341~1-954-608-7537~Motorola~06~6.5a.4.5~23~~E~"During each chirp symbol period the sub-chirp 1 (k=1), is transmitted first and the most significant chirp, sub-chirp 4 (k=4) is transmitted last."--calling things sub-chirps and identifying the least significant sub-chirp would improve clarity.~"During each chirp symbol period the least significant sub-chirp, sub-chirp 1 (k=1), is transmitted first and the most significant sub-chirp, sub-chirp 4 (k=4), is transmitted last."~~X~O | 0~Callaway, Ed~ed.callaway@motorola.com~1-954-723-8341~1-954-608-7537~Motorola~06~6.5a.4.5~23~~E~"During each chirp symbol period the sub-chirp 1 (k=1), is transmitted first and the most significant chirp, sub-chirp 4 (k=4) is transmitted last."--calling things sub-chirps and identifying the least significant sub-chirp would improve clarity.~"During each chirp symbol period the least significant sub-chirp, sub-chirp 1 (k=1), is transmitted first and the most significant sub-chirp, sub-chirp 4 (k=4), is transmitted last."~~X~O | 0~Callaway, Ed~ed.callaway@motorola.com~1-954-723-8341~1-954-608-7537~Motorola~06~6.5a.4.5~23~~E~"During each chirp symbol period the sub-chirp 1 (k=1), is transmitted first and the most significant chirp, sub-chirp 4 (k=4) is transmitted last."--calling things sub-chirps and identifying the least significant sub-chirp would improve clarity.~"During each chirp symbol period the least significant sub-chirp, sub-chirp 1 (k=1), is transmitted first and the most significant sub-chirp, sub-chirp 4 (k=4), is transmitted last."~~X~O | 0~Callaway, Ed~ed.callaway@motorola.com~1-954-723-8341~1-954-608-7537~Motorola~06~6.5a.4.5~23~~E~"During each chirp symbol period the sub-chirp 1 (k=1), is transmitted first and the most significant chirp, sub-chirp 4 (k=4) is transmitted last."--calling things sub-chirps and identifying the least significant sub-chirp would improve clarity.~"During each chirp symbol period the least significant sub-chirp, sub-chirp 1 (k=1), is transmitted first and the most significant sub-chirp, sub-chirp 4 (k=4), is transmitted last."~~X~O | 0~Callaway, Ed~ed.callaway@motorola.com~1-954-723-8341~1-954-608-7537~Motorola~06~6.5a.4.5~23~~E~"During each chirp symbol period the sub-chirp 1 (k=1), is transmitted first and the most significant chirp, sub-chirp 4 (k=4) is transmitted last."--calling things sub-chirps and identifying the least significant sub-chirp would improve clarity.~"During each chirp symbol period the least significant sub-chirp, sub-chirp 1 (k=1), is transmitted first and the most significant sub-chirp, sub-chirp 4 (k=4), is transmitted last."~~X~O | 0~Callaway, Ed~ed.callaway@motorola.com~1-954-723-8341~1-954-608-7537~Motorola~06~6.5a.4.5~23~~E~"During each chirp symbol period the sub-chirp 1 (k=1), is transmitted first and the most significant chirp, sub-chirp 4 (k=4) is transmitted last."--calling things sub-chirps and identifying the least significant sub-chirp would improve clarity.~"During each chirp symbol period the least significant sub-chirp, sub-chirp 1 (k=1), is transmitted first and the most significant sub-chirp, sub-chirp 4 (k=4), is transmitted last."~~X~O | 0~Callaway, Ed~ed.callaway@motorola.com~1-954-723-8341~1-954-608-7537~Motorola~06~6.5a.4.5~23~~E~"During each chirp symbol period the sub-chirp 1 (k=1), is transmitted first and the most significant chirp, sub-chirp 4 (k=4) is transmitted last."--calling things sub-chirps and identifying the least significant sub-chirp would improve clarity.~"During each chirp symbol period the least significant sub-chirp, sub-chirp 1 (k=1), is transmitted first and the most significant sub-chirp, sub-chirp 4 (k=4), is transmitted last."~~X~O | 0~Callaway, Ed~ed.callaway@motorola.com~1-954-723-8341~1-954-608-7537~Motorola~06~6.5a.4.5~23~~E~"During each chirp symbol period the sub-chirp 1 (k=1), is transmitted first and the most significant chirp, sub-chirp 4 (k=4) is transmitted last."--calling things sub-chirps and identifying the least significant sub-chirp would improve clarity.~"During each chirp symbol period the least significant sub-chirp, sub-chirp 1 (k=1), is transmitted first and the most significant sub-chirp, sub-chirp 4 (k=4), is transmitted last."~~X~O | 0~Callaway, Ed~ed.callaway@motorola.com~1-954-723-8341~1-954-608-7537~Motorola~06~6.5a.4.5~23~~E~"During each chirp symbol period the sub-chirp 1 (k=1), is transmitted first and the most significant chirp, sub-chirp 4 (k=4) is transmitted last."--calling things sub-chirps and identifying the least significant sub-chirp would improve clarity.~"During each chirp symbol period the least significant sub-chirp, sub-chirp 1 (k=1), is transmitted first and the most significant sub-chirp, sub-chirp 4 (k=4), is transmitted last."~~X~O | 0~Callaway, Ed~ed.callaway@motorola.com~1-954-723-8341~1-954-608-7537~Motorola~06~6.5a.4.5~23~~E~"During each chirp symbol period the sub-chirp 1 (k=1), is transmitted first and the most significant chirp, sub-chirp 4 (k=4) is transmitted last."--calling things sub-chirps and identifying the least significant sub-chirp would improve clarity.~"During each chirp symbol period the least significant sub-chirp, sub-chirp 1 (k=1), is transmitted first and the most significant sub-chirp, sub-chirp 4 (k=4), is transmitted last."~~X~O | 0~Callaway, Ed~ed.callaway@motorola.com~1-954-723-8341~1-954-608-7537~Motorola~06~6.5a.4.5~23~~E~"During each chirp symbol period the sub-chirp 1 (k=1), is transmitted first and the most significant chirp, sub-chirp 4 (k=4) is transmitted last."--calling things sub-chirps and identifying the least significant sub-chirp would improve clarity.~"During each chirp symbol period the least significant sub-chirp, sub-chirp 1 (k=1), is transmitted first and the most significant sub-chirp, sub-chirp 4 (k=4), is transmitted last."~~X~O | 0~Callaway, Ed~ed.callaway@motorola.com~1-954-723-8341~1-954-608-7537~Motorola~06~6.5a.4.5~23~~E~"During each chirp symbol period the sub-chirp 1 (k=1), is transmitted first and the most significant chirp, sub-chirp 4 (k=4) is transmitted last."--calling things sub-chirps and identifying the least significant sub-chirp would improve clarity.~"During each chirp symbol period the least significant sub-chirp, sub-chirp 1 (k=1), is transmitted first and the most significant sub-chirp, sub-chirp 4 (k=4), is transmitted last."~~X~O | 0~Callaway, Ed~ed.callaway@motorola.com~1-954-723-8341~1-954-608-7537~Motorola~06~6.5a.4.5~23~~E~"During each chirp symbol period the sub-chirp 1 (k=1), is transmitted first and the most significant chirp, sub-chirp 4 (k=4) is transmitted last."--calling things sub-chirps and identifying the least significant sub-chirp would improve clarity.~"During each chirp symbol period the least significant sub-chirp, sub-chirp 1 (k=1), is transmitted first and the most significant sub-chirp, sub-chirp 4 (k=4), is transmitted last."~~X~O | 0~Callaway, Ed~ed.callaway@motorola.com~1-954-723-8341~1-954-608-7537~Motorola~06~6.5a.4.5~23~~E~"During each chirp symbol period the sub-chirp 1 (k=1), is transmitted first and the most significant chirp, sub-chirp 4 (k=4) is transmitted last."--calling things sub-chirps and identifying the least significant sub-chirp would improve clarity.~"During each chirp symbol period the least significant sub-chirp, sub-chirp 1 (k=1), is transmitted first and the most significant sub-chirp, sub-chirp 4 (k=4), is transmitted last."~~X~O | 0~Callaway, Ed~ed.callaway@motorola.com~1-954-723-8341~1-954-608-7537~Motorola~06~6.5a.4.5~23~~E~"During each chirp symbol period the sub-chirp 1 (k=1), is transmitted first and the most significant chirp, sub-chirp 4 (k=4) is transmitted last."--calling things sub-chirps and identifying the least significant sub-chirp would improve clarity.~"During each chirp symbol period the least significant sub-chirp, sub-chirp 1 (k=1), is transmitted first and the most significant sub-chirp, sub-chirp 4 (k=4), is transmitted last."~~X~O | 0~Callaway, Ed~ed.callaway@motorola.com~1-954-723-8341~1-954-608-7537~Motorola~06~6.5a.4.5~23~~E~"During each chirp symbol period the sub-chirp 1 (k=1), is transmitted first and the most significant chirp, sub-chirp 4 (k=4) is transmitted last."--calling things sub-chirps and identifying the least significant sub-chirp would improve clarity.~"During each chirp symbol period the least significant sub-chirp, sub-chirp 1 (k=1), is transmitted first and the most significant sub-chirp, sub-chirp 4 (k=4), is transmitted last."~~X~O | 0~Callaway, Ed~ed.callaway@motorola.com~1-954-723-8341~1-954-608-7537~Motorola~06~6.5a.4.5~23~~E~"During each chirp symbol period the sub-chirp 1 (k=1), is transmitted first and the most significant chirp, sub-chirp 4 (k=4) is transmitted last."--calling things sub-chirps and identifying the least significant sub-chirp would improve clarity.~"During each chirp symbol period the least significant sub-chirp, sub-chirp 1 (k=1), is transmitted first and the most significant sub-chirp, sub-chirp 4 (k=4), is transmitted last."~~X~O | 0~Callaway, Ed~ed.callaway@motorola.com~1-954-723-8341~1-954-608-7537~Motorola~06~6.5a.4.5~23~~E~"During each chirp symbol period the sub-chirp 1 (k=1), is transmitted first and the most significant chirp, sub-chirp 4 (k=4) is transmitted last."--calling things sub-chirps and identifying the least significant sub-chirp would improve clarity.~"During each chirp symbol period the least significant sub-chirp, sub-chirp 1 (k=1), is transmitted first and the most significant sub-chirp, sub-chirp 4 (k=4), is transmitted last."~~X~O | 0~Callaway, Ed~ed.callaway@motorola.com~1-954-723-8341~1-954-608-7537~Motorola~06~6.5a.4.5~23~~E~"During each chirp symbol period the sub-chirp 1 (k=1), is transmitted first and the most significant chirp, sub-chirp 4 (k=4) is transmitted last."--calling things sub-chirps and identifying the least significant sub-chirp would improve clarity.~"During each chirp symbol period the least significant sub-chirp, sub-chirp 1 (k=1), is transmitted first and the most significant sub-chirp, sub-chirp 4 (k=4), is transmitted last."~~X~O | 0~Callaway, Ed~ed.callaway@motorola.com~1-954-723-8341~1-954-608-7537~Motorola~06~6.5a.4.5~23~~E~"During each chirp symbol period the sub-chirp 1 (k=1), is transmitted first and the most significant chirp, sub-chirp 4 (k=4) is transmitted last."--calling things sub-chirps and identifying the least significant sub-chirp would improve clarity.~"During each chirp symbol period the least significant sub-chirp, sub-chirp 1 (k=1), is transmitted first and the most significant sub-chirp, sub-chirp 4 (k=4), is transmitted last."~~X~O | 0~Callaway, Ed~ed.callaway@motorola.com~1-954-723-8341~1-954-608-7537~Motorola~06~6.5a.4.5~23~~E~"During each chirp symbol period the sub-chirp 1 (k=1), is transmitted first and the most significant chirp, sub-chirp 4 (k=4) is transmitted last."--calling things sub-chirps and identifying the least significant sub-chirp would improve clarity.~"During each chirp symbol period the least significant sub-chirp, sub-chirp 1 (k=1), is transmitted first and the most significant sub-chirp, sub-chirp 4 (k=4), is transmitted last."~~X~O | 0~Callaway, Ed~ed.callaway@motorola.com~1-954-723-8341~1-954-608-7537~Motorola~06~6.5a.4.5~23~~E~"During each chirp symbol period the sub-chirp 1 (k=1), is transmitted first and the most significant chirp, sub-chirp 4 (k=4) is transmitted last."--calling things sub-chirps and identifying the least significant sub-chirp would improve clarity.~"During each chirp symbol period the least significant sub-chirp, sub-chirp 1 (k=1), is transmitted first and the most significant sub-chirp, sub-chirp 4 (k=4), is transmitted last."~~X~O | 0~Callaway, Ed~ed.callaway@motorola.com~1-954-723-8341~1-954-608-7537~Motorola~06~6.5a.4.5~23~~E~"During each chirp symbol period the sub-chirp 1 (k=1), is transmitted first and the most significant chirp, sub-chirp 4 (k=4) is transmitted last."--calling things sub-chirps and identifying the least significant sub-chirp would improve clarity.~"During each chirp symbol period the least significant sub-chirp, sub-chirp 1 (k=1), is transmitted first and the most significant sub-chirp, sub-chirp 4 (k=4), is transmitted last."~~X~O | 0~Callaway, Ed~ed.callaway@motorola.com~1-954-723-8341~1-954-608-7537~Motorola~06~6.5a.4.5~23~~E~"During each chirp symbol period the sub-chirp 1 (k=1), is transmitted first and the most significant chirp, sub-chirp 4 (k=4) is transmitted last."--calling things sub-chirps and identifying the least significant sub-chirp would improve clarity.~"During each chirp symbol period the least significant sub-chirp, sub-chirp 1 (k=1), is transmitted first and the most significant sub-chirp, sub-chirp 4 (k=4), is transmitted last."~~X~O | 0~Callaway, Ed~ed.callaway@motorola.com~1-954-723-8341~1-954-608-7537~Motorola~06~6.5a.4.5~23~~E~"During each chirp symbol period the sub-chirp 1 (k=1), is transmitted first and the most significant chirp, sub-chirp 4 (k=4) is transmitted last."--calling things sub-chirps and identifying the least significant sub-chirp would improve clarity.~"During each chirp symbol period the least significant sub-chirp, sub-chirp 1 (k=1), is transmitted first and the most significant sub-chirp, sub-chirp 4 (k=4), is transmitted last."~~X~O | 0~Callaway, Ed~ed.callaway@motorola.com~1-954-723-8341~1-954-608-7537~Motorola~06~6.5a.4.5~23~~E~"During each chirp symbol period the sub-chirp 1 (k=1), is transmitted first and the most significant chirp, sub-chirp 4 (k=4) is transmitted last."--calling things sub-chirps and identifying the least significant sub-chirp would improve clarity.~"During each chirp symbol period the least significant sub-chirp, sub-chirp 1 (k=1), is transmitted first and the most significant sub-chirp, sub-chirp 4 (k=4), is transmitted last."~~X~O | 0~Callaway, Ed~ed.callaway@motorola.com~1-954-723-8341~1-954-608-7537~Motorola~06~6.5a.4.5~23~~E~"During each chirp symbol period the sub-chirp 1 (k=1), is transmitted first and the most significant chirp, sub-chirp 4 (k=4) is transmitted last."--calling things sub-chirps and identifying the least significant sub-chirp would improve clarity.~"During each chirp symbol period the least significant sub-chirp, sub-chirp 1 (k=1), is transmitted first and the most significant sub-chirp, sub-chirp 4 (k=4), is transmitted last."~~X~O | 0~Callaway, Ed~ed.callaway@motorola.com~1-954-723-8341~1-954-608-7537~Motorola~06~6.5a.4.5~23~~E~"During each chirp symbol period the sub-chirp 1 (k=1), is transmitted first and the most significant chirp, sub-chirp 4 (k=4) is transmitted last."--calling things sub-chirps and identifying the least significant sub-chirp would improve clarity.~"During each chirp symbol period the least significant sub-chirp, sub-chirp 1 (k=1), is transmitted first and the most significant sub-chirp, sub-chirp 4 (k=4), is transmitted last."~~X~O | 0~Callaway, Ed~ed.callaway@motorola.com~1-954-723-8341~1-954-608-7537~Motorola~06~6.5a.4.5~23~~E~"During each chirp symbol period the sub-chirp 1 (k=1), is transmitted first and the most significant chirp, sub-chirp 4 (k=4) is transmitted last."--calling things sub-chirps and identifying the least significant sub-chirp would improve clarity.~"During each chirp symbol period the least significant sub-chirp, sub-chirp 1 (k=1), is transmitted first and the most significant sub-chirp, sub-chirp 4 (k=4), is transmitted last."~~X~O | 0~Callaway, Ed~ed.callaway@motorola.com~1-954-723-8341~1-954-608-7537~Motorola~06~6.5a.4.5~23~~E~"During each chirp symbol period the sub-chirp 1 (k=1), is transmitted first and the most significant chirp, sub-chirp 4 (k=4) is transmitted last."--calling things sub-chirps and identifying the least significant sub-chirp would improve clarity.~"During each chirp symbol period the least significant sub-chirp, sub-chirp 1 (k=1), is transmitted first and the most significant sub-chirp, sub-chirp 4 (k=4), is transmitted last."~~X~O | 0~Callaway, Ed~ed.callaway@motorola.com~1-954-723-8341~1-954-608-7537~Motorola~06~6.5a.4.5~23~~E~"During each chirp symbol period the sub-chirp 1 (k=1), is transmitted first and the most significant chirp, sub-chirp 4 (k=4) is transmitted last."--calling things sub-chirps and identifying the least significant sub-chirp would improve clarity.~"During each chirp symbol period the least significant sub-chirp, sub-chirp 1 (k=1), is transmitted first and the most significant sub-chirp, sub-chirp 4 (k=4), is transmitted last."~~X~O | 0~Callaway, Ed~ed.callaway@motorola.com~1-954-723-8341~1-954-608-7537~Motorola~06~6.5a.4.5~23~~E~"During each chirp symbol period the sub-chirp 1 (k=1), is transmitted first and the most significant chirp, sub-chirp 4 (k=4) is transmitted last."--calling things sub-chirps and identifying the least significant sub-chirp would improve clarity.~"During each chirp symbol period the least significant sub-chirp, sub-chirp 1 (k=1), is transmitted first and the most significant sub-chirp, sub-chirp 4 (k=4), is transmitted last."~~X~O | 0~Callaway, Ed~ed.callaway@motorola.com~1-954-723-8341~1-954-608-7537~Motorola~06~6.5a.4.5~23~~E~"During each chirp symbol period the sub-chirp 1 (k=1), is transmitted first and the most significant chirp, sub-chirp 4 (k=4) is transmitted last."--calling things sub-chirps and identifying the least significant sub-chirp would improve clarity.~"During each chirp symbol period the least significant sub-chirp, sub-chirp 1 (k=1), is transmitted first and the most significant sub-chirp, sub-chirp 4 (k=4), is transmitted last."~~X~O | 0~Callaway, Ed~ed.callaway@motorola.com~1-954-723-8341~1-954-608-7537~Motorola~06~6.5a.4.5~23~~E~"During each chirp symbol period the sub-chirp 1 (k=1), is transmitted first and the most significant chirp, sub-chirp 4 (k=4) is transmitted last."--calling things sub-chirps and identifying the least significant sub-chirp would improve clarity.~"During each chirp symbol period the least significant sub-chirp, sub-chirp 1 (k=1), is transmitted first and the most significant sub-chirp, sub-chirp 4 (k=4), is transmitted last."~~X~O | 0~Callaway, Ed~ed.callaway@motorola.com~1-954-723-8341~1-954-608-7537~Motorola~06~6.5a.4.5~23~~E~"During each chirp symbol period the sub-chirp 1 (k=1), is transmitted first and the most significant chirp, sub-chirp 4 (k=4) is transmitted last."--calling things sub-chirps and identifying the least significant sub-chirp would improve clarity.~"During each chirp symbol period the least significant sub-chirp, sub-chirp 1 (k=1), is transmitted first and the most significant sub-chirp, sub-chirp 4 (k=4), is transmitted last."~~X~O | 0~Callaway, Ed~ed.callaway@motorola.com~1-954-723-8341~1-954-608-7537~Motorola~06~6.5a.4.5~23~~E~"During each chirp symbol period the sub-chirp 1 (k=1), is transmitted first and the most significant chirp, sub-chirp 4 (k=4) is transmitted last."--calling things sub-chirps and identifying the least significant sub-chirp would improve clarity.~"During each chirp symbol period the least significant sub-chirp, sub-chirp 1 (k=1), is transmitted first and the most significant sub-chirp, sub-chirp 4 (k=4), is transmitted last."~~X~O | 0~Callaway, Ed~ed.callaway@motorola.com~1-954-723-8341~1-954-608-7537~Motorola~06~6.5a.4.5~23~~E~"During each chirp symbol period the sub-chirp 1 (k=1), is transmitted first and the most significant chirp, sub-chirp 4 (k=4) is transmitted last."--calling things sub-chirps and identifying the least significant sub-chirp would improve clarity.~"During each chirp symbol period the least significant sub-chirp, sub-chirp 1 (k=1), is transmitted first and the most significant sub-chirp, sub-chirp 4 (k=4), is transmitted last."~~X~O | 0~Callaway, Ed~ed.callaway@motorola.com~1-954-723-8341~1-954-608-7537~Motorola~06~6.5a.4.5~23~~E~"During each chirp symbol period the sub-chirp 1 (k=1), is transmitted first and the most significant chirp, sub-chirp 4 (k=4) is transmitted last."--calling things sub-chirps and identifying the least significant sub-chirp would improve clarity.~"During each chirp symbol period the least significant sub-chirp, sub-chirp 1 (k=1), is transmitted first and the most significant sub-chirp, sub-chirp 4 (k=4), is transmitted last."~~X~O | 0~Callaway, Ed~ed.callaway@motorola.com~1-954-723-8341~1-954-608-7537~Motorola~06~6.5a.4.5~23~~E~"During each chirp symbol period the sub-chirp 1 (k=1), is transmitted first and the most significant chirp, sub-chirp 4 (k=4) is transmitted last."--calling things sub-chirps and identifying the least significant sub-chirp would improve clarity.~"During each chirp symbol period the least significant sub-chirp, sub-chirp 1 (k=1), is transmitted first and the most significant sub-chirp, sub-chirp 4 (k=4), is transmitted last."~~X~O | 0~Callaway, Ed~ed.callaway@motorola.com~1-954-723-8341~1-954-608-7537~Motorola~06~6.5a.4.5~23~~E~"During each chirp symbol period the sub-chirp 1 (k=1), is transmitted first and the most significant chirp, sub-chirp 4 (k=4) is transmitted last."--calling things sub-chirps and identifying the least significant sub-chirp would improve clarity.~"During each chirp symbol period the least significant sub-chirp, sub-chirp 1 (k=1), is transmitted first and the most significant sub-chirp, sub-chirp 4 (k=4), is transmitted last."~~X~O | 0~Callaway, Ed~ed.callaway@motorola.com~1-954-723-8341~1-954-608-7537~Motorola~06~6.5a.4.5~23~~E~"During each chirp symbol period the sub-chirp 1 (k=1), is transmitted first and the most significant chirp, sub-chirp 4 (k=4) is transmitted last."--calling things sub-chirps and identifying the least significant sub-chirp would improve clarity.~"During each chirp symbol period the least significant sub-chirp, sub-chirp 1 (k=1), is transmitted first and the most significant sub-chirp, sub-chirp 4 (k=4), is transmitted last."~~X~O | 0~Callaway, Ed~ed.callaway@motorola.com~1-954-723-8341~1-954-608-7537~Motorola~06~6.5a.4.5~23~~E~"During each chirp symbol period the sub-chirp 1 (k=1), is transmitted first and the most significant chirp, sub-chirp 4 (k=4) is transmitted last."--calling things sub-chirps and identifying the least significant sub-chirp would improve clarity.~"During each chirp symbol period the least significant sub-chirp, sub-chirp 1 (k=1), is transmitted first and the most significant sub-chirp, sub-chirp 4 (k=4), is transmitted last."~~X~O | 0~Callaway, Ed~ed.callaway@motorola.com~1-954-723-8341~1-954-608-7537~Motorola~06~6.5a.4.5~23~~E~"During each chirp symbol period the sub-chirp 1 (k=1), is transmitted first and the most significant chirp, sub-chirp 4 (k=4) is transmitted last."--calling things sub-chirps and identifying the least significant sub-chirp would improve clarity.~"During each chirp symbol period the least significant sub-chirp, sub-chirp 1 (k=1), is transmitted first and the most significant sub-chirp, sub-chirp 4 (k=4), is transmitted last."~~X~O | 0~Callaway, Ed~ed.callaway@motorola.com~1-954-723-8341~1-954-608-7537~Motorola~06~6.5a.4.5~23~~E~"During each chirp symbol period the sub-chirp 1 (k=1), is transmitted first and the most significant chirp, sub-chirp 4 (k=4) is transmitted last."--calling things sub-chirps and identifying the least significant sub-chirp would improve clarity.~"During each chirp symbol period the least significant sub-chirp, sub-chirp 1 (k=1), is transmitted first and the most significant sub-chirp, sub-chirp 4 (k=4), is transmitted last."~~X~O | 0~Callaway, Ed~ed.callaway@motorola.com~1-954-723-8341~1-954-608-7537~Motorola~06~6.5a.4.5~23~~E~"During each chirp symbol period the sub-chirp 1 (k=1), is transmitted first and the most significant chirp, sub-chirp 4 (k=4) is transmitted last."--calling things sub-chirps and identifying the least significant sub-chirp would improve clarity.~"During each chirp symbol period the least significant sub-chirp, sub-chirp 1 (k=1), is transmitted first and the most significant sub-chirp, sub-chirp 4 (k=4), is transmitted last."~~X~O | 0~Callaway, Ed~ed.callaway@motorola.com~1-954-723-8341~1-954-608-7537~Motorola~06~6.5a.4.5~23~~E~"During each chirp symbol period the sub-chirp 1 (k=1), is transmitted first and the most significant chirp, sub-chirp 4 (k=4) is transmitted last."--calling things sub-chirps and identifying the least significant sub-chirp would improve clarity.~"During each chirp symbol period the least significant sub-chirp, sub-chirp 1 (k=1), is transmitted first and the most significant sub-chirp, sub-chirp 4 (k=4), is transmitted last."~~X~O | 0~Callaway, Ed~ed.callaway@motorola.com~1-954-723-8341~1-954-608-7537~Motorola~06~6.5a.4.5~23~~E~"During each chirp symbol period the sub-chirp 1 (k=1), is transmitted first and the most significant chirp, sub-chirp 4 (k=4) is transmitted last."--calling things sub-chirps and identifying the least significant sub-chirp would improve clarity.~"During each chirp symbol period the least significant sub-chirp, sub-chirp 1 (k=1), is transmitted first and the most significant sub-chirp, sub-chirp 4 (k=4), is transmitted last."~~X~O | 0~Callaway, Ed~ed.callaway@motorola.com~1-954-723-8341~1-954-608-7537~Motorola~06~6.5a.4.5~23~~E~"During each chirp symbol period the sub-chirp 1 (k=1), is transmitted first and the most significant chirp, sub-chirp 4 (k=4) is transmitted last."--calling things sub-chirps and identifying the least significant sub-chirp would improve clarity.~"During each chirp symbol period the least significant sub-chirp, sub-chirp 1 (k=1), is transmitted first and the most significant sub-chirp, sub-chirp 4 (k=4), is transmitted last."~~X~O | 0~Callaway, Ed~ed.callaway@motorola.com~1-954-723-8341~1-954-608-7537~Motorola~06~6.5a.4.5~23~~E~"During each chirp symbol period the sub-chirp 1 (k=1), is transmitted first and the most significant chirp, sub-chirp 4 (k=4) is transmitted last."--calling things sub-chirps and identifying the least significant sub-chirp would improve clarity.~"During each chirp symbol period the least significant sub-chirp, sub-chirp 1 (k=1), is transmitted first and the most significant sub-chirp, sub-chirp 4 (k=4), is transmitted last."~~X~O | 0~Callaway, Ed~ed.callaway@motorola.com~1-954-723-8341~1-954-608-7537~Motorola~06~6.5a.4.5~23~~E~"During each chirp symbol period the sub-chirp 1 (k=1), is transmitted first and the most significant chirp, sub-chirp 4 (k=4) is transmitted last."--calling things sub-chirps and identifying the least significant sub-chirp would improve clarity.~"During each chirp symbol period the least significant sub-chirp, sub-chirp 1 (k=1), is transmitted first and the most significant sub-chirp, sub-chirp 4 (k=4), is transmitted last."~~X~O | 0~Callaway, Ed~ed.callaway@motorola.com~1-954-723-8341~1-954-608-7537~Motorola~06~6.5a.4.5~23~~E~"During each chirp symbol period the sub-chirp 1 (k=1), is transmitted first and the most significant chirp, sub-chirp 4 (k=4) is transmitted last."--calling things sub-chirps and identifying the least significant sub-chirp would improve clarity.~"During each chirp symbol period the least significant sub-chirp, sub-chirp 1 (k=1), is transmitted first and the most significant sub-chirp, sub-chirp 4 (k=4), is transmitted last."~~X~O | 0~Callaway, Ed~ed.callaway@motorola.com~1-954-723-8341~1-954-608-7537~Motorola~06~6.5a.4.5~23~~E~"During each chirp symbol period the sub-chirp 1 (k=1), is transmitted first and the most significant chirp, sub-chirp 4 (k=4) is transmitted last."--calling things sub-chirps and identifying the least significant sub-chirp would improve clarity.~"During each chirp symbol period the least significant sub-chirp, sub-chirp 1 (k=1), is transmitted first and the most significant sub-chirp, sub-chirp 4 (k=4), is transmitted last."~~X~O | 0~Callaway, Ed~ed.callaway@motorola.com~1-954-723-8341~1-954-608-7537~Motorola~06~6.5a.4.5~23~~E~"During each chirp symbol period the sub-chirp 1 (k=1), is transmitted first and the most significant chirp, sub-chirp 4 (k=4) is transmitted last."--calling things sub-chirps and identifying the least significant sub-chirp would improve clarity.~"During each chirp symbol period the least significant sub-chirp, sub-chirp 1 (k=1), is transmitted first and the most significant sub-chirp, sub-chirp 4 (k=4), is transmitted last."~~X~O | 0~Callaway, Ed~ed.callaway@motorola.com~1-954-723-8341~1-954-608-7537~Motorola~06~6.5a.4.5~23~~E~"During each chirp symbol period the sub-chirp 1 (k=1), is transmitted first and the most significant chirp, sub-chirp 4 (k=4) is transmitted last."--calling things sub-chirps and identifying the least significant sub-chirp would improve clarity.~"During each chirp symbol period the least significant sub-chirp, sub-chirp 1 (k=1), is transmitted first and the most significant sub-chirp, sub-chirp 4 (k=4), is transmitted last."~~X~O | 0~Callaway, Ed~ed.callaway@motorola.com~1-954-723-8341~1-954-608-7537~Motorola~06~6.5a.4.5~23~~E~"During each chirp symbol period the sub-chirp 1 (k=1), is transmitted first and the most significant chirp, sub-chirp 4 (k=4) is transmitted last."--calling things sub-chirps and identifying the least significant sub-chirp would improve clarity.~"During each chirp symbol period the least significant sub-chirp, sub-chirp 1 (k=1), is transmitted first and the most significant sub-chirp, sub-chirp 4 (k=4), is transmitted last."~~X~O | 0~Callaway, Ed~ed.callaway@motorola.com~1-954-723-8341~1-954-608-7537~Motorola~06~6.5a.4.5~23~~E~"During each chirp symbol period the sub-chirp 1 (k=1), is transmitted first and the most significant chirp, sub-chirp 4 (k=4) is transmitted last."--calling things sub-chirps and identifying the least significant sub-chirp would improve clarity.~"During each chirp symbol period the least significant sub-chirp, sub-chirp 1 (k=1), is transmitted first and the most significant sub-chirp, sub-chirp 4 (k=4), is transmitted last."~~X~O | 0~Callaway, Ed~ed.callaway@motorola.com~1-954-723-8341~1-954-608-7537~Motorola~06~6.5a.4.5~23~~E~"During each chirp symbol period the sub-chirp 1 (k=1), is transmitted first and the most significant chirp, sub-chirp 4 (k=4) is transmitted last."--calling things sub-chirps and identifying the least significant sub-chirp would improve clarity.~"During each chirp symbol period the least significant sub-chirp, sub-chirp 1 (k=1), is transmitted first and the most significant sub-chirp, sub-chirp 4 (k=4), is transmitted last."~~X~O | 0~Callaway, Ed~ed.callaway@motorola.com~1-954-723-8341~1-954-608-7537~Motorola~06~6.5a.4.5~23~~E~"During each chirp symbol period the sub-chirp 1 (k=1), is transmitted first and the most significant chirp, sub-chirp 4 (k=4) is transmitted last."--calling things sub-chirps and identifying the least significant sub-chirp would improve clarity.~"During each chirp symbol period the least significant sub-chirp, sub-chirp 1 (k=1), is transmitted first and the most significant sub-chirp, sub-chirp 4 (k=4), is transmitted last."~~X~O | 0~Callaway, Ed~ed.callaway@motorola.com~1-954-723-8341~1-954-608-7537~Motorola~06~6.5a.4.5~23~~E~"During each chirp symbol period the sub-chirp 1 (k=1), is transmitted first and the most significant chirp, sub-chirp 4 (k=4) is transmitted last."--calling things sub-chirps and identifying the least significant sub-chirp would improve clarity.~"During each chirp symbol period the least significant sub-chirp, sub-chirp 1 (k=1), is transmitted first and the most significant sub-chirp, sub-chirp 4 (k=4), is transmitted last."~~X~O | 0~Callaway, Ed~ed.callaway@motorola.com~1-954-723-8341~1-954-608-7537~Motorola~06~6.5a.4.5~23~~E~"During each chirp symbol period the sub-chirp 1 (k=1), is transmitted first and the most significant chirp, sub-chirp 4 (k=4) is transmitted last."--calling things sub-chirps and identifying the least significant sub-chirp would improve clarity.~"During each chirp symbol period the least significant sub-chirp, sub-chirp 1 (k=1), is transmitted first and the most significant sub-chirp, sub-chirp 4 (k=4), is transmitted last."~~X~O | 0~Callaway, Ed~ed.callaway@motorola.com~1-954-723-8341~1-954-608-7537~Motorola~06~6.5a.4.5~23~~E~"During each chirp symbol period the sub-chirp 1 (k=1), is transmitted first and the most significant chirp, sub-chirp 4 (k=4) is transmitted last."--calling things sub-chirps and identifying the least significant sub-chirp would improve clarity.~"During each chirp symbol period the least significant sub-chirp, sub-chirp 1 (k=1), is transmitted first and the most significant sub-chirp, sub-chirp 4 (k=4), is transmitted last."~~X~O | 0~Callaway, Ed~ed.callaway@motorola.com~1-954-723-8341~1-954-608-7537~Motorola~06~6.5a.4.5~23~~E~"During each chirp symbol period the sub-chirp 1 (k=1), is transmitted first and the most significant chirp, sub-chirp 4 (k=4) is transmitted last."--calling things sub-chirps and identifying the least significant sub-chirp would improve clarity.~"During each chirp symbol period the least significant sub-chirp, sub-chirp 1 (k=1), is transmitted first and the most significant sub-chirp, sub-chirp 4 (k=4), is transmitted last."~~X~O | 0~Callaway, Ed~ed.callaway@motorola.com~1-954-723-8341~1-954-608-7537~Motorola~06~6.5a.4.5~23~~E~"During each chirp symbol period the sub-chirp 1 (k=1), is transmitted first and the most significant chirp, sub-chirp 4 (k=4) is transmitted last."--calling things sub-chirps and identifying the least significant sub-chirp would improve clarity.~"During each chirp symbol period the least significant sub-chirp, sub-chirp 1 (k=1), is transmitted first and the most significant sub-chirp, sub-chirp 4 (k=4), is transmitted last."~~X~O | 0~Callaway, Ed~ed.callaway@motorola.com~1-954-723-8341~1-954-608-7537~Motorola~06~6.5a.4.5~23~~E~"During each chirp symbol period the sub-chirp 1 (k=1), is transmitted first and the most significant chirp, sub-chirp 4 (k=4) is transmitted last."--calling things sub-chirps and identifying the least significant sub-chirp would improve clarity.~"During each chirp symbol period the least significant sub-chirp, sub-chirp 1 (k=1), is transmitted first and the most significant sub-chirp, sub-chirp 4 (k=4), is transmitted last."~~X~O | 0~Callaway, Ed~ed.callaway@motorola.com~1-954-723-8341~1-954-608-7537~Motorola~06~6.5a.4.5~23~~E~"During each chirp symbol period the sub-chirp 1 (k=1), is transmitted first and the most significant chirp, sub-chirp 4 (k=4) is transmitted last."--calling things sub-chirps and identifying the least significant sub-chirp would improve clarity.~"During each chirp symbol period the least significant sub-chirp, sub-chirp 1 (k=1), is transmitted first and the most significant sub-chirp, sub-chirp 4 (k=4), is transmitted last."~~X~O | 0~Callaway, Ed~ed.callaway@motorola.com~1-954-723-8341~1-954-608-7537~Motorola~06~6.5a.4.5~23~~E~"During each chirp symbol period the sub-chirp 1 (k=1), is transmitted first and the most significant chirp, sub-chirp 4 (k=4) is transmitted last."--calling things sub-chirps and identifying the least significant sub-chirp would improve clarity.~"During each chirp symbol period the least significant sub-chirp, sub-chirp 1 (k=1), is transmitted first and the most significant sub-chirp, sub-chirp 4 (k=4), is transmitted last."~~X~O | 0~Callaway, Ed~ed.callaway@motorola.com~1-954-723-8341~1-954-608-7537~Motorola~06~6.5a.4.5~23~~E~"During each chirp symbol period the sub-chirp 1 (k=1), is transmitted first and the most significant chirp, sub-chirp 4 (k=4) is transmitted last."--calling things sub-chirps and identifying the least significant sub-chirp would improve clarity.~"During each chirp symbol period the least significant sub-chirp, sub-chirp 1 (k=1), is transmitted first and the most significant sub-chirp, sub-chirp 4 (k=4), is transmitted last."~~X~O | 0~Callaway, Ed~ed.callaway@motorola.com~1-954-723-8341~1-954-608-7537~Motorola~06~6.5a.4.5~23~~E~"During each chirp symbol period the sub-chirp 1 (k=1), is transmitted first and the most significant chirp, sub-chirp 4 (k=4) is transmitted last."--calling things sub-chirps and identifying the least significant sub-chirp would improve clarity.~"During each chirp symbol period the least significant sub-chirp, sub-chirp 1 (k=1), is transmitted first and the most significant sub-chirp, sub-chirp 4 (k=4), is transmitted last."~~X~O | 0~Callaway, Ed~ed.callaway@motorola.com~1-954-723-8341~1-954-608-7537~Motorola~06~6.5a.4.5~23~~E~"During each chirp symbol period the sub-chirp 1 (k=1), is transmitted first and the most significant chirp, sub-chirp 4 (k=4) is transmitted last."--calling things sub-chirps and identifying the least significant sub-chirp would improve clarity.~"During each chirp symbol period the least significant sub-chirp, sub-chirp 1 (k=1), is transmitted first and the most significant sub-chirp, sub-chirp 4 (k=4), is transmitted last."~~X~O | 0~Callaway, Ed~ed.callaway@motorola.com~1-954-723-8341~1-954-608-7537~Motorola~06~6.5a.4.5~23~~E~"During each chirp symbol period the sub-chirp 1 (k=1), is transmitted first and the most significant chirp, sub-chirp 4 (k=4) is transmitted last."--calling things sub-chirps and identifying the least significant sub-chirp would improve clarity.~"During each chirp symbol period the least significant sub-chirp, sub-chirp 1 (k=1), is transmitted first and the most significant sub-chirp, sub-chirp 4 (k=4), is transmitted last."~~X~O | 0~Callaway, Ed~ed.callaway@motorola.com~1-954-723-8341~1-954-608-7537~Motorola~06~6.5a.4.5~23~~E~"During each chirp symbol period the sub-chirp 1 (k=1), is transmitted first and the most significant chirp, sub-chirp 4 (k=4) is transmitted last."--calling things sub-chirps and identifying the least significant sub-chirp would improve clarity.~"During each chirp symbol period the least significant sub-chirp, sub-chirp 1 (k=1), is transmitted first and the most significant sub-chirp, sub-chirp 4 (k=4), is transmitted last."~~X~O | 0~Callaway, Ed~ed.callaway@motorola.com~1-954-723-8341~1-954-608-7537~Motorola~06~6.5a.4.5~23~~E~"During each chirp symbol period the sub-chirp 1 (k=1), is transmitted first and the most significant chirp, sub-chirp 4 (k=4) is transmitted last."--calling things sub-chirps and identifying the least significant sub-chirp would improve clarity.~"During each chirp symbol period the least significant sub-chirp, sub-chirp 1 (k=1), is transmitted first and the most significant sub-chirp, sub-chirp 4 (k=4), is transmitted last."~~X~O | 0~Callaway, Ed~ed.callaway@motorola.com~1-954-723-8341~1-954-608-7537~Motorola~06~6.5a.4.5~23~~E~"During each chirp symbol period the sub-chirp 1 (k=1), is transmitted first and the most significant chirp, sub-chirp 4 (k=4) is transmitted last."--calling things sub-chirps and identifying the least significant sub-chirp would improve clarity.~"During each chirp symbol period the least significant sub-chirp, sub-chirp 1 (k=1), is transmitted first and the most significant sub-chirp, sub-chirp 4 (k=4), is transmitted last."~~X~O | 0~Callaway, Ed~ed.callaway@motorola.com~1-954-723-8341~1-954-608-7537~Motorola~06~6.5a.4.5~23~~E~"During each chirp symbol period the sub-chirp 1 (k=1), is transmitted first and the most significant chirp, sub-chirp 4 (k=4) is transmitted last."--calling things sub-chirps and identifying the least significant sub-chirp would improve clarity.~"During each chirp symbol period the least significant sub-chirp, sub-chirp 1 (k=1), is transmitted first and the most significant sub-chirp, sub-chirp 4 (k=4), is transmitted last."~~X~O | 0~Callaway, Ed~ed.callaway@motorola.com~1-954-723-8341~1-954-608-7537~Motorola~06~6.5a.4.5~23~~E~"During each chirp symbol period the sub-chirp 1 (k=1), is transmitted first and the most significant chirp, sub-chirp 4 (k=4) is transmitted last."--calling things sub-chirps and identifying the least significant sub-chirp would improve clarity.~"During each chirp symbol period the least significant sub-chirp, sub-chirp 1 (k=1), is transmitted first and the most significant sub-chirp, sub-chirp 4 (k=4), is transmitted last."~~X~O | 0~Callaway, Ed~ed.callaway@motorola.com~1-954-723-8341~1-954-608-7537~Motorola~06~6.5a.4.5~23~~E~"During each chirp symbol period the sub-chirp 1 (k=1), is transmitted first and the most significant chirp, sub-chirp 4 (k=4) is transmitted last."--calling things sub-chirps and identifying the least significant sub-chirp would improve clarity.~"During each chirp symbol period the least significant sub-chirp, sub-chirp 1 (k=1), is transmitted first and the most significant sub-chirp, sub-chirp 4 (k=4), is transmitted last."~~X~O | 0~Callaway, Ed~ed.callaway@motorola.com~1-954-723-8341~1-954-608-7537~Motorola~06~6.5a.4.5~23~~E~"During each chirp symbol period the sub-chirp 1 (k=1), is transmitted first and the most significant chirp, sub-chirp 4 (k=4) is transmitted last."--calling things sub-chirps and identifying the least significant sub-chirp would improve clarity.~"During each chirp symbol period the least significant sub-chirp, sub-chirp 1 (k=1), is transmitted first and the most significant sub-chirp, sub-chirp 4 (k=4), is transmitted last."~~X~O | 0~Callaway, Ed~ed.callaway@motorola.com~1-954-723-8341~1-954-608-7537~Motorola~06~6.5a.4.5~23~~E~"During each chirp symbol period the sub-chirp 1 (k=1), is transmitted first and the most significant chirp, sub-chirp 4 (k=4) is transmitted last."--calling things sub-chirps and identifying the least significant sub-chirp would improve clarity.~"During each chirp symbol period the least significant sub-chirp, sub-chirp 1 (k=1), is transmitted first and the most significant sub-chirp, sub-chirp 4 (k=4), is transmitted last."~~X~O | 0~Callaway, Ed~ed.callaway@motorola.com~1-954-723-8341~1-954-608-7537~Motorola~06~6.5a.4.5~23~~E~"During each chirp symbol period the sub-chirp 1 (k=1), is transmitted first and the most significant chirp, sub-chirp 4 (k=4) is transmitted last."--calling things sub-chirps and identifying the least significant sub-chirp would improve clarity.~"During each chirp symbol period the least significant sub-chirp, sub-chirp 1 (k=1), is transmitted first and the most significant sub-chirp, sub-chirp 4 (k=4), is transmitted last."~~X~O | 0~Callaway, Ed~ed.callaway@motorola.com~1-954-723-8341~1-954-608-7537~Motorola~06~6.5a.4.5~23~~E~"During each chirp symbol period the sub-chirp 1 (k=1), is transmitted first and the most significant chirp, sub-chirp 4 (k=4) is transmitted last."--calling things sub-chirps and identifying the least significant sub-chirp would improve clarity.~"During each chirp symbol period the least significant sub-chirp, sub-chirp 1 (k=1), is transmitted first and the most significant sub-chirp, sub-chirp 4 (k=4), is transmitted last."~~X~O | 0~Callaway, Ed~ed.callaway@motorola.com~1-954-723-8341~1-954-608-7537~Motorola~06~6.5a.4.5~23~~E~"During each chirp symbol period the sub-chirp 1 (k=1), is transmitted first and the most significant chirp, sub-chirp 4 (k=4) is transmitted last."--calling things sub-chirps and identifying the least significant sub-chirp would improve clarity.~"During each chirp symbol period the least significant sub-chirp, sub-chirp 1 (k=1), is transmitted first and the most significant sub-chirp, sub-chirp 4 (k=4), is transmitted last."~~X~O | 0~Callaway, Ed~ed.callaway@motorola.com~1-954-723-8341~1-954-608-7537~Motorola~06~6.5a.4.5~23~~E~"During each chirp symbol period the sub-chirp 1 (k=1), is transmitted first and the most significant chirp, sub-chirp 4 (k=4) is transmitted last."--calling things sub-chirps and identifying the least significant sub-chirp would improve clarity.~"During each chirp symbol period the least significant sub-chirp, sub-chirp 1 (k=1), is transmitted first and the most significant sub-chirp, sub-chirp 4 (k=4), is transmitted last."~~X~O | 0~Callaway, Ed~ed.callaway@motorola.com~1-954-723-8341~1-954-608-7537~Motorola~06~6.5a.4.5~23~~E~"During each chirp symbol period the sub-chirp 1 (k=1), is transmitted first and the most significant chirp, sub-chirp 4 (k=4) is transmitted last."--calling things sub-chirps and identifying the least significant sub-chirp would improve clarity.~"During each chirp symbol period the least significant sub-chirp, sub-chirp 1 (k=1), is transmitted first and the most significant sub-chirp, sub-chirp 4 (k=4), is transmitted last."~~X~O | 0~Callaway, Ed~ed.callaway@motorola.com~1-954-723-8341~1-954-608-7537~Motorola~06~6.5a.4.5~23~~E~"During each chirp symbol period the sub-chirp 1 (k=1), is transmitted first and the most significant chirp, sub-chirp 4 (k=4) is transmitted last."--calling things sub-chirps and identifying the least significant sub-chirp would improve clarity.~"During each chirp symbol period the least significant sub-chirp, sub-chirp 1 (k=1), is transmitted first and the most significant sub-chirp, sub-chirp 4 (k=4), is transmitted last."~~X~O | 0~Callaway, Ed~ed.callaway@motorola.com~1-954-723-8341~1-954-608-7537~Motorola~06~6.5a.4.5~23~~E~"During each chirp symbol period the sub-chirp 1 (k=1), is transmitted first and the most significant chirp, sub-chirp 4 (k=4) is transmitted last."--calling things sub-chirps and identifying the least significant sub-chirp would improve clarity.~"During each chirp symbol period the least significant sub-chirp, sub-chirp 1 (k=1), is transmitted first and the most significant sub-chirp, sub-chirp 4 (k=4), is transmitted last."~~X~O | 0~Callaway, Ed~ed.callaway@motorola.com~1-954-723-8341~1-954-608-7537~Motorola~06~6.5a.4.5~23~~E~"During each chirp symbol period the sub-chirp 1 (k=1), is transmitted first and the most significant chirp, sub-chirp 4 (k=4) is transmitted last."--calling things sub-chirps and identifying the least significant sub-chirp would improve clarity.~"During each chirp symbol period the least significant sub-chirp, sub-chirp 1 (k=1), is transmitted first and the most significant sub-chirp, sub-chirp 4 (k=4), is transmitted last."~~X~O | 0~Callaway, Ed~ed.callaway@motorola.com~1-954-723-8341~1-954-608-7537~Motorola~06~6.5a.4.5~23~~E~"During each chirp symbol period the sub-chirp 1 (k=1), is transmitted first and the most significant chirp, sub-chirp 4 (k=4) is transmitted last."--calling things sub-chirps and identifying the least significant sub-chirp would improve clarity.~"During each chirp symbol period the least significant sub-chirp, sub-chirp 1 (k=1), is transmitted first and the most significant sub-chirp, sub-chirp 4 (k=4), is transmitted last."~~X~O | 0~Callaway, Ed~ed.callaway@motorola.com~1-954-723-8341~1-954-608-7537~Motorola~06~6.5a.4.5~23~~E~"During each chirp symbol period the sub-chirp 1 (k=1), is transmitted first and the most significant chirp, sub-chirp 4 (k=4) is transmitted last."--calling things sub-chirps and identifying the least significant sub-chirp would improve clarity.~"During each chirp symbol period the least significant sub-chirp, sub-chirp 1 (k=1), is transmitted first and the most significant sub-chirp, sub-chirp 4 (k=4), is transmitted last."~~X~O | 0~Callaway, Ed~ed.callaway@motorola.com~1-954-723-8341~1-954-608-7537~Motorola~06~6.5a.4.5~23~~E~"During each chirp symbol period the sub-chirp 1 (k=1), is transmitted first and the most significant chirp, sub-chirp 4 (k=4) is transmitted last."--calling things sub-chirps and identifying the least significant sub-chirp would improve clarity.~"During each chirp symbol period the least significant sub-chirp, sub-chirp 1 (k=1), is transmitted first and the most significant sub-chirp, sub-chirp 4 (k=4), is transmitted last."~~X~O | 0~Callaway, Ed~ed.callaway@motorola.com~1-954-723-8341~1-954-608-7537~Motorola~06~6.5a.4.5~23~~E~"During each chirp symbol period the sub-chirp 1 (k=1), is transmitted first and the most significant chirp, sub-chirp 4 (k=4) is transmitted last."--calling things sub-chirps and identifying the least significant sub-chirp would improve clarity.~"During each chirp symbol period the least significant sub-chirp, sub-chirp 1 (k=1), is transmitted first and the most significant sub-chirp, sub-chirp 4 (k=4), is transmitted last."~~X~O | 0~Callaway, Ed~ed.callaway@motorola.com~1-954-723-8341~1-954-608-7537~Motorola~06~6.5a.4.5~23~~E~"During each chirp symbol period the sub-chirp 1 (k=1), is transmitted first and the most significant chirp, sub-chirp 4 (k=4) is transmitted last."--calling things sub-chirps and identifying the least significant sub-chirp would improve clarity.~"During each chirp symbol period the least significant sub-chirp, sub-chirp 1 (k=1), is transmitted first and the most significant sub-chirp, sub-chirp 4 (k=4), is transmitted last."~~X~O | 0~Callaway, Ed~ed.callaway@motorola.com~1-954-723-8341~1-954-608-7537~Motorola~06~6.5a.4.5~23~~E~"During each chirp symbol period the sub-chirp 1 (k=1), is transmitted first and the most significant chirp, sub-chirp 4 (k=4) is transmitted last."--calling things sub-chirps and identifying the least significant sub-chirp would improve clarity.~"During each chirp symbol period the least significant sub-chirp, sub-chirp 1 (k=1), is transmitted first and the most significant sub-chirp, sub-chirp 4 (k=4), is transmitted last."~~X~O | 0~Callaway, Ed~ed.callaway@motorola.com~1-954-723-8341~1-954-608-7537~Motorola~06~6.5a.4.5~23~~E~"During each chirp symbol period the sub-chirp 1 (k=1), is transmitted first and the most significant chirp, sub-chirp 4 (k=4) is transmitted last."--calling things sub-chirps and identifying the least significant sub-chirp would improve clarity.~"During each chirp symbol period the least significant sub-chirp, sub-chirp 1 (k=1), is transmitted first and the most significant sub-chirp, sub-chirp 4 (k=4), is transmitted last."~~X~O | 0~Callaway, Ed~ed.callaway@motorola.com~1-954-723-8341~1-954-608-7537~Motorola~06~6.5a.4.5~23~~E~"During each chirp symbol period the sub-chirp 1 (k=1), is transmitted first and the most significant chirp, sub-chirp 4 (k=4) is transmitted last."--calling things sub-chirps and identifying the least significant sub-chirp would improve clarity.~"During each chirp symbol period the least significant sub-chirp, sub-chirp 1 (k=1), is transmitted first and the most significant sub-chirp, sub-chirp 4 (k=4), is transmitted last."~~X~O | 0~Callaway, Ed~ed.callaway@motorola.com~1-954-723-8341~1-954-608-7537~Motorola~06~6.5a.4.5~23~~E~"During each chirp symbol period the sub-chirp 1 (k=1), is transmitted first and the most significant chirp, sub-chirp 4 (k=4) is transmitted last."--calling things sub-chirps and identifying the least significant sub-chirp would improve clarity.~"During each chirp symbol period the least significant sub-chirp, sub-chirp 1 (k=1), is transmitted first and the most significant sub-chirp, sub-chirp 4 (k=4), is transmitted last."~~X~O | 0~Callaway, Ed~ed.callaway@motorola.com~1-954-723-8341~1-954-608-7537~Motorola~06~6.5a.4.5~23~~E~"During each chirp symbol period the sub-chirp 1 (k=1), is transmitted first and the most significant chirp, sub-chirp 4 (k=4) is transmitted last."--calling things sub-chirps and identifying the least significant sub-chirp would improve clarity.~"During each chirp symbol period the least significant sub-chirp, sub-chirp 1 (k=1), is transmitted first and the most significant sub-chirp, sub-chirp 4 (k=4), is transmitted last."~~X~O | 0~Callaway, Ed~ed.callaway@motorola.com~1-954-723-8341~1-954-608-7537~Motorola~06~6.5a.4.5~23~~E~"During each chirp symbol period the sub-chirp 1 (k=1), is transmitted first and the most significant chirp, sub-chirp 4 (k=4) is transmitted last."--calling things sub-chirps and identifying the least significant sub-chirp would improve clarity.~"During each chirp symbol period the least significant sub-chirp, sub-chirp 1 (k=1), is transmitted first and the most significant sub-chirp, sub-chirp 4 (k=4), is transmitted last."~~X~O | 0~Callaway, Ed~ed.callaway@motorola.com~1-954-723-8341~1-954-608-7537~Motorola~06~6.5a.4.5~23~~E~"During each chirp symbol period the sub-chirp 1 (k=1), is transmitted first and the most significant chirp, sub-chirp 4 (k=4) is transmitted last."--calling things sub-chirps and identifying the least significant sub-chirp would improve clarity.~"During each chirp symbol period the least significant sub-chirp, sub-chirp 1 (k=1), is transmitted first and the most significant sub-chirp, sub-chirp 4 (k=4), is transmitted last."~~X~O | 0~Callaway, Ed~ed.callaway@motorola.com~1-954-723-8341~1-954-608-7537~Motorola~06~6.5a.4.5~23~~E~"During each chirp symbol period the sub-chirp 1 (k=1), is transmitted first and the most significant chirp, sub-chirp 4 (k=4) is transmitted last."--calling things sub-chirps and identifying the least significant sub-chirp would improve clarity.~"During each chirp symbol period the least significant sub-chirp, sub-chirp 1 (k=1), is transmitted first and the most significant sub-chirp, sub-chirp 4 (k=4), is transmitted last."~~X~O | 0~Callaway, Ed~ed.callaway@motorola.com~1-954-723-8341~1-954-608-7537~Motorola~06~6.5a.4.5~23~~E~"During each chirp symbol period the sub-chirp 1 (k=1), is transmitted first and the most significant chirp, sub-chirp 4 (k=4) is transmitted last."--calling things sub-chirps and identifying the least significant sub-chirp would improve clarity.~"During each chirp symbol period the least significant sub-chirp, sub-chirp 1 (k=1), is transmitted first and the most significant sub-chirp, sub-chirp 4 (k=4), is transmitted last."~~X~O | 0~Callaway, Ed~ed.callaway@motorola.com~1-954-723-8341~1-954-608-7537~Motorola~06~6.5a.4.5~23~~E~"During each chirp symbol period the sub-chirp 1 (k=1), is transmitted first and the most significant chirp, sub-chirp 4 (k=4) is transmitted last."--calling things sub-chirps and identifying the least significant sub-chirp would improve clarity.~"During each chirp symbol period the least significant sub-chirp, sub-chirp 1 (k=1), is transmitted first and the most significant sub-chirp, sub-chirp 4 (k=4), is transmitted last."~~X~O | 0~Callaway, Ed~ed.callaway@motorola.com~1-954-723-8341~1-954-608-7537~Motorola~06~6.5a.4.5~23~~E~"During each chirp symbol period the sub-chirp 1 (k=1), is transmitted first and the most significant chirp, sub-chirp 4 (k=4) is transmitted last."--calling things sub-chirps and identifying the least significant sub-chirp would improve clarity.~"During each chirp symbol period the least significant sub-chirp, sub-chirp 1 (k=1), is transmitted first and the most significant sub-chirp, sub-chirp 4 (k=4), is transmitted last."~~X~O | 0~Callaway, Ed~ed.callaway@motorola.com~1-954-723-8341~1-954-608-7537~Motorola~06~6.5a.4.5~23~~E~"During each chirp symbol period the sub-chirp 1 (k=1), is transmitted first and the most significant chirp, sub-chirp 4 (k=4) is transmitted last."--calling things sub-chirps and identifying the least significant sub-chirp would improve clarity.~"During each chirp symbol period the least significant sub-chirp, sub-chirp 1 (k=1), is transmitted first and the most significant sub-chirp, sub-chirp 4 (k=4), is transmitted last."~~X~O | 0~Callaway, Ed~ed.callaway@motorola.com~1-954-723-8341~1-954-608-7537~Motorola~06~6.5a.4.5~23~~E~"During each chirp symbol period the sub-chirp 1 (k=1), is transmitted first and the most significant chirp, sub-chirp 4 (k=4) is transmitted last."--calling things sub-chirps and identifying the least significant sub-chirp would improve clarity.~"During each chirp symbol period the least significant sub-chirp, sub-chirp 1 (k=1), is transmitted first and the most significant sub-chirp, sub-chirp 4 (k=4), is transmitted last."~~X~O | 0~Callaway, Ed~ed.callaway@motorola.com~1-954-723-8341~1-954-608-7537~Motorola~06~6.5a.4.5~23~~E~"During each chirp symbol period the sub-chirp 1 (k=1), is transmitted first and the most significant chirp, sub-chirp 4 (k=4) is transmitted last."--calling things sub-chirps and identifying the least significant sub-chirp would improve clarity.~"During each chirp symbol period the least significant sub-chirp, sub-chirp 1 (k=1), is transmitted first and the most significant sub-chirp, sub-chirp 4 (k=4), is transmitted last."~~X~O | 0~Callaway, Ed~ed.callaway@motorola.com~1-954-723-8341~1-954-608-7537~Motorola~06~6.5a.4.5~23~~E~"During each chirp symbol period the sub-chirp 1 (k=1), is transmitted first and the most significant chirp, sub-chirp 4 (k=4) is transmitted last."--calling things sub-chirps and identifying the least significant sub-chirp would improve clarity.~"During each chirp symbol period the least significant sub-chirp, sub-chirp 1 (k=1), is transmitted first and the most significant sub-chirp, sub-chirp 4 (k=4), is transmitted last."~~X~O | 0~Callaway, Ed~ed.callaway@motorola.com~1-954-723-8341~1-954-608-7537~Motorola~06~6.5a.4.5~23~~E~"During each chirp symbol period the sub-chirp 1 (k=1), is transmitted first and the most significant chirp, sub-chirp 4 (k=4) is transmitted last."--calling things sub-chirps and identifying the least significant sub-chirp would improve clarity.~"During each chirp symbol period the least significant sub-chirp, sub-chirp 1 (k=1), is transmitted first and the most significant sub-chirp, sub-chirp 4 (k=4), is transmitted last."~~X~O | 0~Callaway, Ed~ed.callaway@motorola.com~1-954-723-8341~1-954-608-7537~Motorola~06~6.5a.4.5~23~~E~"During each chirp symbol period the sub-chirp 1 (k=1), is transmitted first and the most significant chirp, sub-chirp 4 (k=4) is transmitted last."--calling things sub-chirps and identifying the least significant sub-chirp would improve clarity.~"During each chirp symbol period the least significant sub-chirp, sub-chirp 1 (k=1), is transmitted first and the most significant sub-chirp, sub-chirp 4 (k=4), is transmitted last."~~X~O | 0~Callaway, Ed~ed.callaway@motorola.com~1-954-723-8341~1-954-608-7537~Motorola~06~6.5a.4.5~23~~E~"During each chirp symbol period the sub-chirp 1 (k=1), is transmitted first and the most significant chirp, sub-chirp 4 (k=4) is transmitted last."--calling things sub-chirps and identifying the least significant sub-chirp would improve clarity.~"During each chirp symbol period the least significant sub-chirp, sub-chirp 1 (k=1), is transmitted first and the most significant sub-chirp, sub-chirp 4 (k=4), is transmitted last."~~X~O | 0~Callaway, Ed~ed.callaway@motorola.com~1-954-723-8341~1-954-608-7537~Motorola~06~6.5a.4.5~23~~E~"During each chirp symbol period the sub-chirp 1 (k=1), is transmitted first and the most significant chirp, sub-chirp 4 (k=4) is transmitted last."--calling things sub-chirps and identifying the least significant sub-chirp would improve clarity.~"During each chirp symbol period the least significant sub-chirp, sub-chirp 1 (k=1), is transmitted first and the most significant sub-chirp, sub-chirp 4 (k=4), is transmitted last."~~X~O | 0~Callaway, Ed~ed.callaway@motorola.com~1-954-723-8341~1-954-608-7537~Motorola~06~6.5a.4.5~23~~E~"During each chirp symbol period the sub-chirp 1 (k=1), is transmitted first and the most significant chirp, sub-chirp 4 (k=4) is transmitted last."--calling things sub-chirps and identifying the least significant sub-chirp would improve clarity.~"During each chirp symbol period the least significant sub-chirp, sub-chirp 1 (k=1), is transmitted first and the most significant sub-chirp, sub-chirp 4 (k=4), is transmitted last."~~X~O | 0~Callaway, Ed~ed.callaway@motorola.com~1-954-723-8341~1-954-608-7537~Motorola~06~6.5a.4.5~23~~E~"During each chirp symbol period the sub-chirp 1 (k=1), is transmitted first and the most significant chirp, sub-chirp 4 (k=4) is transmitted last."--calling things sub-chirps and identifying the least significant sub-chirp would improve clarity.~"During each chirp symbol period the least significant sub-chirp, sub-chirp 1 (k=1), is transmitted first and the most significant sub-chirp, sub-chirp 4 (k=4), is transmitted last."~~X~O | 0~Callaway, Ed~ed.callaway@motorola.com~1-954-723-8341~1-954-608-7537~Motorola~06~6.5a.4.5~23~~E~"During each chirp symbol period the sub-chirp 1 (k=1), is transmitted first and the most significant chirp, sub-chirp 4 (k=4) is transmitted last."--calling things sub-chirps and identifying the least significant sub-chirp would improve clarity.~"During each chirp symbol period the least significant sub-chirp, sub-chirp 1 (k=1), is transmitted first and the most significant sub-chirp, sub-chirp 4 (k=4), is transmitted last."~~X~O | 0~Callaway, Ed~ed.callaway@motorola.com~1-954-723-8341~1-954-608-7537~Motorola~06~6.5a.4.5~23~~E~"During each chirp symbol period the sub-chirp 1 (k=1), is transmitted first and the most significant chirp, sub-chirp 4 (k=4) is transmitted last."--calling things sub-chirps and identifying the least significant sub-chirp would improve clarity.~"During each chirp symbol period the least significant sub-chirp, sub-chirp 1 (k=1), is transmitted first and the most significant sub-chirp, sub-chirp 4 (k=4), is transmitted last."~~X~O | 0~Callaway, Ed~ed.callaway@motorola.com~1-954-723-8341~1-954-608-7537~Motorola~06~6.5a.4.5~23~~E~"During each chirp symbol period the sub-chirp 1 (k=1), is transmitted first and the most significant chirp, sub-chirp 4 (k=4) is transmitted last."--calling things sub-chirps and identifying the least significant sub-chirp would improve clarity.~"During each chirp symbol period the least significant sub-chirp, sub-chirp 1 (k=1), is transmitted first and the most significant sub-chirp, sub-chirp 4 (k=4), is transmitted last."~~X~O | 0~Callaway, Ed~ed.callaway@motorola.com~1-954-723-8341~1-954-608-7537~Motorola~06~6.5a.4.5~23~~E~"During each chirp symbol period the sub-chirp 1 (k=1), is transmitted first and the most significant chirp, sub-chirp 4 (k=4) is transmitted last."--calling things sub-chirps and identifying the least significant sub-chirp would improve clarity.~"During each chirp symbol period the least significant sub-chirp, sub-chirp 1 (k=1), is transmitted first and the most significant sub-chirp, sub-chirp 4 (k=4), is transmitted last."~~X~O | 0~Callaway, Ed~ed.callaway@motorola.com~1-954-723-8341~1-954-608-7537~Motorola~06~6.5a.4.5~23~~E~"During each chirp symbol period the sub-chirp 1 (k=1), is transmitted first and the most significant chirp, sub-chirp 4 (k=4) is transmitted last."--calling things sub-chirps and identifying the least significant sub-chirp would improve clarity.~"During each chirp symbol period the least significant sub-chirp, sub-chirp 1 (k=1), is transmitted first and the most significant sub-chirp, sub-chirp 4 (k=4), is transmitted last."~~X~O | 0~Callaway, Ed~ed.callaway@motorola.com~1-954-723-8341~1-954-608-7537~Motorola~06~6.5a.4.5~23~~E~"During each chirp symbol period the sub-chirp 1 (k=1), is transmitted first and the most significant chirp, sub-chirp 4 (k=4) is transmitted last."--calling things sub-chirps and identifying the least significant sub-chirp would improve clarity.~"During each chirp symbol period the least significant sub-chirp, sub-chirp 1 (k=1), is transmitted first and the most significant sub-chirp, sub-chirp 4 (k=4), is transmitted last."~~X~O | 0~Callaway, Ed~ed.callaway@motorola.com~1-954-723-8341~1-954-608-7537~Motorola~06~6.5a.4.5~23~~E~"During each chirp symbol period the sub-chirp 1 (k=1), is transmitted first and the most significant chirp, sub-chirp 4 (k=4) is transmitted last."--calling things sub-chirps and identifying the least significant sub-chirp would improve clarity.~"During each chirp symbol period the least significant sub-chirp, sub-chirp 1 (k=1), is transmitted first and the most significant sub-chirp, sub-chirp 4 (k=4), is transmitted last."~~X~O | 0~Callaway, Ed~ed.callaway@motorola.com~1-954-723-8341~1-954-608-7537~Motorola~06~6.5a.4.5~23~~E~"During each chirp symbol period the sub-chirp 1 (k=1), is transmitted first and the most significant chirp, sub-chirp 4 (k=4) is transmitted last."--calling things sub-chirps and identifying the least significant sub-chirp would improve clarity.~"During each chirp symbol period the least significant sub-chirp, sub-chirp 1 (k=1), is transmitted first and the most significant sub-chirp, sub-chirp 4 (k=4), is transmitted last."~~X~O | 0~Callaway, Ed~ed.callaway@motorola.com~1-954-723-8341~1-954-608-7537~Motorola~06~6.5a.4.5~23~~E~"During each chirp symbol period the sub-chirp 1 (k=1), is transmitted first and the most significant chirp, sub-chirp 4 (k=4) is transmitted last."--calling things sub-chirps and identifying the least significant sub-chirp would improve clarity.~"During each chirp symbol period the least significant sub-chirp, sub-chirp 1 (k=1), is transmitted first and the most significant sub-chirp, sub-chirp 4 (k=4), is transmitted last."~~X~O | 0~Callaway, Ed~ed.callaway@motorola.com~1-954-723-8341~1-954-608-7537~Motorola~06~6.5a.4.5~23~~E~"During each chirp symbol period the sub-chirp 1 (k=1), is transmitted first and the most significant chirp, sub-chirp 4 (k=4) is transmitted last."--calling things sub-chirps and identifying the least significant sub-chirp would improve clarity.~"During each chirp symbol period the least significant sub-chirp, sub-chirp 1 (k=1), is transmitted first and the most significant sub-chirp, sub-chirp 4 (k=4), is transmitted last."~~X~O | 0~Callaway, Ed~ed.callaway@motorola.com~1-954-723-8341~1-954-608-7537~Motorola~06~6.5a.4.5~23~~E~"During each chirp symbol period the sub-chirp 1 (k=1), is transmitted first and the most significant chirp, sub-chirp 4 (k=4) is transmitted last."--calling things sub-chirps and identifying the least significant sub-chirp would improve clarity.~"During each chirp symbol period the least significant sub-chirp, sub-chirp 1 (k=1), is transmitted first and the most significant sub-chirp, sub-chirp 4 (k=4), is transmitted last."~~X~O | 0~Callaway, Ed~ed.callaway@motorola.com~1-954-723-8341~1-954-608-7537~Motorola~06~6.5a.4.5~23~~E~"During each chirp symbol period the sub-chirp 1 (k=1), is transmitted first and the most significant chirp, sub-chirp 4 (k=4) is transmitted last."--calling things sub-chirps and identifying the least significant sub-chirp would improve clarity.~"During each chirp symbol period the least significant sub-chirp, sub-chirp 1 (k=1), is transmitted first and the most significant sub-chirp, sub-chirp 4 (k=4), is transmitted last."~~X~O | 0~Callaway, Ed~ed.callaway@motorola.com~1-954-723-8341~1-954-608-7537~Motorola~06~6.5a.4.5~23~~E~"During each chirp symbol period the sub-chirp 1 (k=1), is transmitted first and the most significant chirp, sub-chirp 4 (k=4) is transmitted last."--calling things sub-chirps and identifying the least significant sub-chirp would improve clarity.~"During each chirp symbol period the least significant sub-chirp, sub-chirp 1 (k=1), is transmitted first and the most significant sub-chirp, sub-chirp 4 (k=4), is transmitted last."~~X~O | 0~Callaway, Ed~ed.callaway@motorola.com~1-954-723-8341~1-954-608-7537~Motorola~06~6.5a.4.5~23~~E~"During each chirp symbol period the sub-chirp 1 (k=1), is transmitted first and the most significant chirp, sub-chirp 4 (k=4) is transmitted last."--calling things sub-chirps and identifying the least significant sub-chirp would improve clarity.~"During each chirp symbol period the least significant sub-chirp, sub-chirp 1 (k=1), is transmitted first and the most significant sub-chirp, sub-chirp 4 (k=4), is transmitted last."~~X~O | 0~Callaway, Ed~ed.callaway@motorola.com~1-954-723-8341~1-954-608-7537~Motorola~06~6.5a.4.5~23~~E~"During each chirp symbol period the sub-chirp 1 (k=1), is transmitted first and the most significant chirp, sub-chirp 4 (k=4) is transmitted last."--calling things sub-chirps and identifying the least significant sub-chirp would improve clarity.~"During each chirp symbol period the least significant sub-chirp, sub-chirp 1 (k=1), is transmitted first and the most significant sub-chirp, sub-chirp 4 (k=4), is transmitted last."~~X~O | 0~Callaway, Ed~ed.callaway@motorola.com~1-954-723-8341~1-954-608-7537~Motorola~06~6.5a.4.5~23~~E~"During each chirp symbol period the sub-chirp 1 (k=1), is transmitted first and the most significant chirp, sub-chirp 4 (k=4) is transmitted last."--calling things sub-chirps and identifying the least significant sub-chirp would improve clarity.~"During each chirp symbol period the least significant sub-chirp, sub-chirp 1 (k=1), is transmitted first and the most significant sub-chirp, sub-chirp 4 (k=4), is transmitted last."~~X~O | 0~Callaway, Ed~ed.callaway@motorola.com~1-954-723-8341~1-954-608-7537~Motorola~06~6.5a.4.5~23~~E~"During each chirp symbol period the sub-chirp 1 (k=1), is transmitted first and the most significant chirp, sub-chirp 4 (k=4) is transmitted last."--calling things sub-chirps and identifying the least significant sub-chirp would improve clarity.~"During each chirp symbol period the least significant sub-chirp, sub-chirp 1 (k=1), is transmitted first and the most significant sub-chirp, sub-chirp 4 (k=4), is transmitted last."~~X~O | 0~Callaway, Ed~ed.callaway@motorola.com~1-954-723-8341~1-954-608-7537~Motorola~06~6.5a.4.5~23~~E~"During each chirp symbol period the sub-chirp 1 (k=1), is transmitted first and the most significant chirp, sub-chirp 4 (k=4) is transmitted last."--calling things sub-chirps and identifying the least significant sub-chirp would improve clarity.~"During each chirp symbol period the least significant sub-chirp, sub-chirp 1 (k=1), is transmitted first and the most significant sub-chirp, sub-chirp 4 (k=4), is transmitted last."~~X~O | 0~Callaway, Ed~ed.callaway@motorola.com~1-954-723-8341~1-954-608-7537~Motorola~06~6.5a.4.5~23~~E~"During each chirp symbol period the sub-chirp 1 (k=1), is transmitted first and the most significant chirp, sub-chirp 4 (k=4) is transmitted last."--calling things sub-chirps and identifying the least significant sub-chirp would improve clarity.~"During each chirp symbol period the least significant sub-chirp, sub-chirp 1 (k=1), is transmitted first and the most significant sub-chirp, sub-chirp 4 (k=4), is transmitted last."~~X~O | 0~Callaway, Ed~ed.callaway@motorola.com~1-954-723-8341~1-954-608-7537~Motorola~06~6.5a.4.5~23~~E~"During each chirp symbol period the sub-chirp 1 (k=1), is transmitted first and the most significant chirp, sub-chirp 4 (k=4) is transmitted last."--calling things sub-chirps and identifying the least significant sub-chirp would improve clarity.~"During each chirp symbol period the least significant sub-chirp, sub-chirp 1 (k=1), is transmitted first and the most significant sub-chirp, sub-chirp 4 (k=4), is transmitted last."~~X~O | 0~Callaway, Ed~ed.callaway@motorola.com~1-954-723-8341~1-954-608-7537~Motorola~06~6.5a.4.5~23~~E~"During each chirp symbol period the sub-chirp 1 (k=1), is transmitted first and the most significant chirp, sub-chirp 4 (k=4) is transmitted last."--calling things sub-chirps and identifying the least significant sub-chirp would improve clarity.~"During each chirp symbol period the least significant sub-chirp, sub-chirp 1 (k=1), is transmitted first and the most significant sub-chirp, sub-chirp 4 (k=4), is transmitted last."~~X~O | 0~Callaway, Ed~ed.callaway@motorola.com~1-954-723-8341~1-954-608-7537~Motorola~06~6.5a.4.5~23~~E~"During each chirp symbol period the sub-chirp 1 (k=1), is transmitted first and the most significant chirp, sub-chirp 4 (k=4) is transmitted last."--calling things sub-chirps and identifying the least significant sub-chirp would improve clarity.~"During each chirp symbol period the least significant sub-chirp, sub-chirp 1 (k=1), is transmitted first and the most significant sub-chirp, sub-chirp 4 (k=4), is transmitted last."~~X~O | 0~Callaway, Ed~ed.callaway@motorola.com~1-954-723-8341~1-954-608-7537~Motorola~06~6.5a.4.5~23~~E~"During each chirp symbol period the sub-chirp 1 (k=1), is transmitted first and the most significant chirp, sub-chirp 4 (k=4) is transmitted last."--calling things sub-chirps and identifying the least significant sub-chirp would improve clarity.~"During each chirp symbol period the least significant sub-chirp, sub-chirp 1 (k=1), is transmitted first and the most significant sub-chirp, sub-chirp 4 (k=4), is transmitted last."~~X~O | 0~Callaway, Ed~ed.callaway@motorola.com~1-954-723-8341~1-954-608-7537~Motorola~06~6.5a.4.5~23~~E~"During each chirp symbol period the sub-chirp 1 (k=1), is transmitted first and the most significant chirp, sub-chirp 4 (k=4) is transmitted last."--calling things sub-chirps and identifying the least significant sub-chirp would improve clarity.~"During each chirp symbol period the least significant sub-chirp, sub-chirp 1 (k=1), is transmitted first and the most significant sub-chirp, sub-chirp 4 (k=4), is transmitted last."~~X~O | 0~Callaway, Ed~ed.callaway@motorola.com~1-954-723-8341~1-954-608-7537~Motorola~06~6.5a.4.5~23~~E~"During each chirp symbol period the sub-chirp 1 (k=1), is transmitted first and the most significant chirp, sub-chirp 4 (k=4) is transmitted last."--calling things sub-chirps and identifying the least significant sub-chirp would improve clarity.~"During each chirp symbol period the least significant sub-chirp, sub-chirp 1 (k=1), is transmitted first and the most significant sub-chirp, sub-chirp 4 (k=4), is transmitted last."~~X~O | 0~Callaway, Ed~ed.callaway@motorola.com~1-954-723-8341~1-954-608-7537~Motorola~06~6.5a.4.5~23~~E~"During each chirp symbol period the sub-chirp 1 (k=1), is transmitted first and the most significant chirp, sub-chirp 4 (k=4) is transmitted last."--calling things sub-chirps and identifying the least significant sub-chirp would improve clarity.~"During each chirp symbol period the least significant sub-chirp, sub-chirp 1 (k=1), is transmitted first and the most significant sub-chirp, sub-chirp 4 (k=4), is transmitted last."~~X~O | 0~Callaway, Ed~ed.callaway@motorola.com~1-954-723-8341~1-954-608-7537~Motorola~06~6.5a.4.5~23~~E~"During each chirp symbol period the sub-chirp 1 (k=1), is transmitted first and the most significant chirp, sub-chirp 4 (k=4) is transmitted last."--calling things sub-chirps and identifying the least significant sub-chirp would improve clarity.~"During each chirp symbol period the least significant sub-chirp, sub-chirp 1 (k=1), is transmitted first and the most significant sub-chirp, sub-chirp 4 (k=4), is transmitted last."~~X~O | 0~Callaway, Ed~ed.callaway@motorola.com~1-954-723-8341~1-954-608-7537~Motorola~06~6.5a.4.5~23~~E~"During each chirp symbol period the sub-chirp 1 (k=1), is transmitted first and the most significant chirp, sub-chirp 4 (k=4) is transmitted last."--calling things sub-chirps and identifying the least significant sub-chirp would improve clarity.~"During each chirp symbol period the least significant sub-chirp, sub-chirp 1 (k=1), is transmitted first and the most significant sub-chirp, sub-chirp 4 (k=4), is transmitted last."~~X~O | 0~Callaway, Ed~ed.callaway@motorola.com~1-954-723-8341~1-954-608-7537~Motorola~06~6.5a.4.5~23~~E~"During each chirp symbol period the sub-chirp 1 (k=1), is transmitted first and the most significant chirp, sub-chirp 4 (k=4) is transmitted last."--calling things sub-chirps and identifying the least significant sub-chirp would improve clarity.~"During each chirp symbol period the least significant sub-chirp, sub-chirp 1 (k=1), is transmitted first and the most significant sub-chirp, sub-chirp 4 (k=4), is transmitted last."~~X~O | 0~Callaway, Ed~ed.callaway@motorola.com~1-954-723-8341~1-954-608-7537~Motorola~06~6.5a.4.5~23~~E~"During each chirp symbol period the sub-chirp 1 (k=1), is transmitted first and the most significant chirp, sub-chirp 4 (k=4) is transmitted last."--calling things sub-chirps and identifying the least significant sub-chirp would improve clarity.~"During each chirp symbol period the least significant sub-chirp, sub-chirp 1 (k=1), is transmitted first and the most significant sub-chirp, sub-chirp 4 (k=4), is transmitted last."~~X~O | 0~Callaway, Ed~ed.callaway@motorola.com~1-954-723-8341~1-954-608-7537~Motorola~06~6.5a.4.5~23~~E~"During each chirp symbol period the sub-chirp 1 (k=1), is transmitted first and the most significant chirp, sub-chirp 4 (k=4) is transmitted last."--calling things sub-chirps and identifying the least significant sub-chirp would improve clarity.~"During each chirp symbol period the least significant sub-chirp, sub-chirp 1 (k=1), is transmitted first and the most significant sub-chirp, sub-chirp 4 (k=4), is transmitted last."~~X~O | 0~Callaway, Ed~ed.callaway@motorola.com~1-954-723-8341~1-954-608-7537~Motorola~06~6.5a.4.5~23~~E~"During each chirp symbol period the sub-chirp 1 (k=1), is transmitted first and the most significant chirp, sub-chirp 4 (k=4) is transmitted last."--calling things sub-chirps and identifying the least significant sub-chirp would improve clarity.~"During each chirp symbol period the least significant sub-chirp, sub-chirp 1 (k=1), is transmitted first and the most significant sub-chirp, sub-chirp 4 (k=4), is transmitted last."~~X~O | 0~Callaway, Ed~ed.callaway@motorola.com~1-954-723-8341~1-954-608-7537~Motorola~06~6.5a.4.5~23~~E~"During each chirp symbol period the sub-chirp 1 (k=1), is transmitted first and the most significant chirp, sub-chirp 4 (k=4) is transmitted last."--calling things sub-chirps and identifying the least significant sub-chirp would improve clarity.~"During each chirp symbol period the least significant sub-chirp, sub-chirp 1 (k=1), is transmitted first and the most significant sub-chirp, sub-chirp 4 (k=4), is transmitted last."~~X~O | 0~Callaway, Ed~ed.callaway@motorola.com~1-954-723-8341~1-954-608-7537~Motorola~06~6.5a.4.5~23~~E~"During each chirp symbol period the sub-chirp 1 (k=1), is transmitted first and the most significant chirp, sub-chirp 4 (k=4) is transmitted last."--calling things sub-chirps and identifying the least significant sub-chirp would improve clarity.~"During each chirp symbol period the least significant sub-chirp, sub-chirp 1 (k=1), is transmitted first and the most significant sub-chirp, sub-chirp 4 (k=4), is transmitted last."~~X~O | 0~Callaway, Ed~ed.callaway@motorola.com~1-954-723-8341~1-954-608-7537~Motorola~06~6.5a.4.5~23~~E~"During each chirp symbol period the sub-chirp 1 (k=1), is transmitted first and the most significant chirp, sub-chirp 4 (k=4) is transmitted last."--calling things sub-chirps and identifying the least significant sub-chirp would improve clarity.~"During each chirp symbol period the least significant sub-chirp, sub-chirp 1 (k=1), is transmitted first and the most significant sub-chirp, sub-chirp 4 (k=4), is transmitted last."~~X~O | 0~Callaway, Ed~ed.callaway@motorola.com~1-954-723-8341~1-954-608-7537~Motorola~06~6.5a.4.5~23~~E~"During each chirp symbol period the sub-chirp 1 (k=1), is transmitted first and the most significant chirp, sub-chirp 4 (k=4) is transmitted last."--calling things sub-chirps and identifying the least significant sub-chirp would improve clarity.~"During each chirp symbol period the least significant sub-chirp, sub-chirp 1 (k=1), is transmitted first and the most significant sub-chirp, sub-chirp 4 (k=4), is transmitted last."~~X~O | 0~Callaway, Ed~ed.callaway@motorola.com~1-954-723-8341~1-954-608-7537~Motorola~06~6.5a.4.5~23~~E~"During each chirp symbol period the sub-chirp 1 (k=1), is transmitted first and the most significant chirp, sub-chirp 4 (k=4) is transmitted last."--calling things sub-chirps and identifying the least significant sub-chirp would improve clarity.~"During each chirp symbol period the least significant sub-chirp, sub-chirp 1 (k=1), is transmitted first and the most significant sub-chirp, sub-chirp 4 (k=4), is transmitted last."~~X~O | 0~Callaway, Ed~ed.callaway@motorola.com~1-954-723-8341~1-954-608-7537~Motorola~06~6.5a.4.5~23~~E~"During each chirp symbol period the sub-chirp 1 (k=1), is transmitted first and the most significant chirp, sub-chirp 4 (k=4) is transmitted last."--calling things sub-chirps and identifying the least significant sub-chirp would improve clarity.~"During each chirp symbol period the least significant sub-chirp, sub-chirp 1 (k=1), is transmitted first and the most significant sub-chirp, sub-chirp 4 (k=4), is transmitted last."~~X~O | 0~Callaway, Ed~ed.callaway@motorola.com~1-954-723-8341~1-954-608-7537~Motorola~06~6.5a.4.5~23~~E~"During each chirp symbol period the sub-chirp 1 (k=1), is transmitted first and the most significant chirp, sub-chirp 4 (k=4) is transmitted last."--calling things sub-chirps and identifying the least significant sub-chirp would improve clarity.~"During each chirp symbol period the least significant sub-chirp, sub-chirp 1 (k=1), is transmitted first and the most significant sub-chirp, sub-chirp 4 (k=4), is transmitted last."~~X~O | 0~Callaway, Ed~ed.callaway@motorola.com~1-954-723-8341~1-954-608-7537~Motorola~06~6.5a.4.5~23~~E~"During each chirp symbol period the sub-chirp 1 (k=1), is transmitted first and the most significant chirp, sub-chirp 4 (k=4) is transmitted last."--calling things sub-chirps and identifying the least significant sub-chirp would improve clarity.~"During each chirp symbol period the least significant sub-chirp, sub-chirp 1 (k=1), is transmitted first and the most significant sub-chirp, sub-chirp 4 (k=4), is transmitted last."~~X~O | 0~Callaway, Ed~ed.callaway@motorola.com~1-954-723-8341~1-954-608-7537~Motorola~06~6.5a.4.5~23~~E~"During each chirp symbol period the sub-chirp 1 (k=1), is transmitted first and the most significant chirp, sub-chirp 4 (k=4) is transmitted last."--calling things sub-chirps and identifying the least significant sub-chirp would improve clarity.~"During each chirp symbol period the least significant sub-chirp, sub-chirp 1 (k=1), is transmitted first and the most significant sub-chirp, sub-chirp 4 (k=4), is transmitted last."~~X~O | 0~Callaway, Ed~ed.callaway@motorola.com~1-954-723-8341~1-954-608-7537~Motorola~06~6.5a.4.5~23~~E~"During each chirp symbol period the sub-chirp 1 (k=1), is transmitted first and the most significant chirp, sub-chirp 4 (k=4) is transmitted last."--calling things sub-chirps and identifying the least significant sub-chirp would improve clarity.~"During each chirp symbol period the least significant sub-chirp, sub-chirp 1 (k=1), is transmitted first and the most significant sub-chirp, sub-chirp 4 (k=4), is transmitted last."~~X~O | 0~Callaway, Ed~ed.callaway@motorola.com~1-954-723-8341~1-954-608-7537~Motorola~06~6.5a.4.5~23~~E~"During each chirp symbol period the sub-chirp 1 (k=1), is transmitted first and the most significant chirp, sub-chirp 4 (k=4) is transmitted last."--calling things sub-chirps and identifying the least significant sub-chirp would improve clarity.~"During each chirp symbol period the least significant sub-chirp, sub-chirp 1 (k=1), is transmitted first and the most significant sub-chirp, sub-chirp 4 (k=4), is transmitted last."~~X~O | 0~Callaway, Ed~ed.callaway@motorola.com~1-954-723-8341~1-954-608-7537~Motorola~06~6.5a.4.5~23~~E~"During each chirp symbol period the sub-chirp 1 (k=1), is transmitted first and the most significant chirp, sub-chirp 4 (k=4) is transmitted last."--calling things sub-chirps and identifying the least significant sub-chirp would improve clarity.~"During each chirp symbol period the least significant sub-chirp, sub-chirp 1 (k=1), is transmitted first and the most significant sub-chirp, sub-chirp 4 (k=4), is transmitted last."~~X~O | 0~Callaway, Ed~ed.callaway@motorola.com~1-954-723-8341~1-954-608-7537~Motorola~06~6.5a.4.5~23~~E~"During each chirp symbol period the sub-chirp 1 (k=1), is transmitted first and the most significant chirp, sub-chirp 4 (k=4) is transmitted last."--calling things sub-chirps and identifying the least significant sub-chirp would improve clarity.~"During each chirp symbol period the least significant sub-chirp, sub-chirp 1 (k=1), is transmitted first and the most significant sub-chirp, sub-chirp 4 (k=4), is transmitted last."~~X~O | 0~Callaway, Ed~ed.callaway@motorola.com~1-954-723-8341~1-954-608-7537~Motorola~06~6.5a.4.5~23~~E~"During each chirp symbol period the sub-chirp 1 (k=1), is transmitted first and the most significant chirp, sub-chirp 4 (k=4) is transmitted last."--calling things sub-chirps and identifying the least significant sub-chirp would improve clarity.~"During each chirp symbol period the least significant sub-chirp, sub-chirp 1 (k=1), is transmitted first and the most significant sub-chirp, sub-chirp 4 (k=4), is transmitted last."~~X~O | 0~Callaway, Ed~ed.callaway@motorola.com~1-954-723-8341~1-954-608-7537~Motorola~06~6.5a.4.5~23~~E~"During each chirp symbol period the sub-chirp 1 (k=1), is transmitted first and the most significant chirp, sub-chirp 4 (k=4) is transmitted last."--calling things sub-chirps and identifying the least significant sub-chirp would improve clarity.~"During each chirp symbol period the least significant sub-chirp, sub-chirp 1 (k=1), is transmitted first and the most significant sub-chirp, sub-chirp 4 (k=4), is transmitted last."~~X~O | 0~Callaway, Ed~ed.callaway@motorola.com~1-954-723-8341~1-954-608-7537~Motorola~06~6.5a.4.5~23~~E~"During each chirp symbol period the sub-chirp 1 (k=1), is transmitted first and the most significant chirp, sub-chirp 4 (k=4) is transmitted last."--calling things sub-chirps and identifying the least significant sub-chirp would improve clarity.~"During each chirp symbol period the least significant sub-chirp, sub-chirp 1 (k=1), is transmitted first and the most significant sub-chirp, sub-chirp 4 (k=4), is transmitted last."~~X~O | 0~Callaway, Ed~ed.callaway@motorola.com~1-954-723-8341~1-954-608-7537~Motorola~06~6.5a.4.5~23~~E~"During each chirp symbol period the sub-chirp 1 (k=1), is transmitted first and the most significant chirp, sub-chirp 4 (k=4) is transmitted last."--calling things sub-chirps and identifying the least significant sub-chirp would improve clarity.~"During each chirp symbol period the least significant sub-chirp, sub-chirp 1 (k=1), is transmitted first and the most significant sub-chirp, sub-chirp 4 (k=4), is transmitted last."~~X~O | 0~Callaway, Ed~ed.callaway@motorola.com~1-954-723-8341~1-954-608-7537~Motorola~06~6.5a.4.5~23~~E~"During each chirp symbol period the sub-chirp 1 (k=1), is transmitted first and the most significant chirp, sub-chirp 4 (k=4) is transmitted last."--calling things sub-chirps and identifying the least significant sub-chirp would improve clarity.~"During each chirp symbol period the least significant sub-chirp, sub-chirp 1 (k=1), is transmitted first and the most significant sub-chirp, sub-chirp 4 (k=4), is transmitted last."~~X~O | 0~Callaway, Ed~ed.callaway@motorola.com~1-954-723-8341~1-954-608-7537~Motorola~06~6.5a.4.5~23~~E~"During each chirp symbol period the sub-chirp 1 (k=1), is transmitted first and the most significant chirp, sub-chirp 4 (k=4) is transmitted last."--calling things sub-chirps and identifying the least significant sub-chirp would improve clarity.~"During each chirp symbol period the least significant sub-chirp, sub-chirp 1 (k=1), is transmitted first and the most significant sub-chirp, sub-chirp 4 (k=4), is transmitted last."~~X~O | 0~Callaway, Ed~ed.callaway@motorola.com~1-954-723-8341~1-954-608-7537~Motorola~06~6.5a.4.5~23~~E~"During each chirp symbol period the sub-chirp 1 (k=1), is transmitted first and the most significant chirp, sub-chirp 4 (k=4) is transmitted last."--calling things sub-chirps and identifying the least significant sub-chirp would improve clarity.~"During each chirp symbol period the least significant sub-chirp, sub-chirp 1 (k=1), is transmitted first and the most significant sub-chirp, sub-chirp 4 (k=4), is transmitted last."~~X~O | 0~Callaway, Ed~ed.callaway@motorola.com~1-954-723-8341~1-954-608-7537~Motorola~06~6.5a.4.5~23~~E~"During each chirp symbol period the sub-chirp 1 (k=1), is transmitted first and the most significant chirp, sub-chirp 4 (k=4) is transmitted last."--calling things sub-chirps and identifying the least significant sub-chirp would improve clarity.~"During each chirp symbol period the least significant sub-chirp, sub-chirp 1 (k=1), is transmitted first and the most significant sub-chirp, sub-chirp 4 (k=4), is transmitted last."~~X~O | 0~Callaway, Ed~ed.callaway@motorola.com~1-954-723-8341~1-954-608-7537~Motorola~06~6.5a.4.5~23~~E~"During each chirp symbol period the sub-chirp 1 (k=1), is transmitted first and the most significant chirp, sub-chirp 4 (k=4) is transmitted last."--calling things sub-chirps and identifying the least significant sub-chirp would improve clarity.~"During each chirp symbol period the least significant sub-chirp, sub-chirp 1 (k=1), is transmitted first and the most significant sub-chirp, sub-chirp 4 (k=4), is transmitted last."~~X~O | 0~Callaway, Ed~ed.callaway@motorola.com~1-954-723-8341~1-954-608-7537~Motorola~06~6.5a.4.5~23~~E~"During each chirp symbol period the sub-chirp 1 (k=1), is transmitted first and the most significant chirp, sub-chirp 4 (k=4) is transmitted last."--calling things sub-chirps and identifying the least significant sub-chirp would improve clarity.~"During each chirp symbol period the least significant sub-chirp, sub-chirp 1 (k=1), is transmitted first and the most significant sub-chirp, sub-chirp 4 (k=4), is transmitted last."~~X~O | 0~Callaway, Ed~ed.callaway@motorola.com~1-954-723-8341~1-954-608-7537~Motorola~06~6.5a.4.5~23~~E~"During each chirp symbol period the sub-chirp 1 (k=1), is transmitted first and the most significant chirp, sub-chirp 4 (k=4) is transmitted last."--calling things sub-chirps and identifying the least significant sub-chirp would improve clarity.~"During each chirp symbol period the least significant sub-chirp, sub-chirp 1 (k=1), is transmitted first and the most significant sub-chirp, sub-chirp 4 (k=4), is transmitted last."~~X~O | 0~Callaway, Ed~ed.callaway@motorola.com~1-954-723-8341~1-954-608-7537~Motorola~06~6.5a.4.5~23~~E~"During each chirp symbol period the sub-chirp 1 (k=1), is transmitted first and the most significant chirp, sub-chirp 4 (k=4) is transmitted last."--calling things sub-chirps and identifying the least significant sub-chirp would improve clarity.~"During each chirp symbol period the least significant sub-chirp, sub-chirp 1 (k=1), is transmitted first and the most significant sub-chirp, sub-chirp 4 (k=4), is transmitted last."~~X~O | 0~Callaway, Ed~ed.callaway@motorola.com~1-954-723-8341~1-954-608-7537~Motorola~06~6.5a.4.5~23~~E~"During each chirp symbol period the sub-chirp 1 (k=1), is transmitted first and the most significant chirp, sub-chirp 4 (k=4) is transmitted last."--calling things sub-chirps and identifying the least significant sub-chirp would improve clarity.~"During each chirp symbol period the least significant sub-chirp, sub-chirp 1 (k=1), is transmitted first and the most significant sub-chirp, sub-chirp 4 (k=4), is transmitted last."~~X~O | 0~Callaway, Ed~ed.callaway@motorola.com~1-954-723-8341~1-954-608-7537~Motorola~06~6.5a.4.5~23~~E~"During each chirp symbol period the sub-chirp 1 (k=1), is transmitted first and the most significant chirp, sub-chirp 4 (k=4) is transmitted last."--calling things sub-chirps and identifying the least significant sub-chirp would improve clarity.~"During each chirp symbol period the least significant sub-chirp, sub-chirp 1 (k=1), is transmitted first and the most significant sub-chirp, sub-chirp 4 (k=4), is transmitted last."~~X~O | 0~Callaway, Ed~ed.callaway@motorola.com~1-954-723-8341~1-954-608-7537~Motorola~06~6.5a.4.5~23~~E~"During each chirp symbol period the sub-chirp 1 (k=1), is transmitted first and the most significant chirp, sub-chirp 4 (k=4) is transmitted last."--calling things sub-chirps and identifying the least significant sub-chirp would improve clarity.~"During each chirp symbol period the least significant sub-chirp, sub-chirp 1 (k=1), is transmitted first and the most significant sub-chirp, sub-chirp 4 (k=4), is transmitted last."~~X~O | 0~Callaway, Ed~ed.callaway@motorola.com~1-954-723-8341~1-954-608-7537~Motorola~06~6.5a.4.5~23~~E~"During each chirp symbol period the sub-chirp 1 (k=1), is transmitted first and the most significant chirp, sub-chirp 4 (k=4) is transmitted last."--calling things sub-chirps and identifying the least significant sub-chirp would improve clarity.~"During each chirp symbol period the least significant sub-chirp, sub-chirp 1 (k=1), is transmitted first and the most significant sub-chirp, sub-chirp 4 (k=4), is transmitted last."~~X~O | 0~Callaway, Ed~ed.callaway@motorola.com~1-954-723-8341~1-954-608-7537~Motorola~06~6.5a.4.5~23~~E~"During each chirp symbol period the sub-chirp 1 (k=1), is transmitted first and the most significant chirp, sub-chirp 4 (k=4) is transmitted last."--calling things sub-chirps and identifying the least significant sub-chirp would improve clarity.~"During each chirp symbol period the least significant sub-chirp, sub-chirp 1 (k=1), is transmitted first and the most significant sub-chirp, sub-chirp 4 (k=4), is transmitted last."~~X~O | 0~Callaway, Ed~ed.callaway@motorola.com~1-954-723-8341~1-954-608-7537~Motorola~06~6.5a.4.5~23~~E~"During each chirp symbol period the sub-chirp 1 (k=1), is transmitted first and the most significant chirp, sub-chirp 4 (k=4) is transmitted last."--calling things sub-chirps and identifying the least significant sub-chirp would improve clarity.~"During each chirp symbol period the least significant sub-chirp, sub-chirp 1 (k=1), is transmitted first and the most significant sub-chirp, sub-chirp 4 (k=4), is transmitted last."~~X~O | 0~Callaway, Ed~ed.callaway@motorola.com~1-954-723-8341~1-954-608-7537~Motorola~06~6.5a.4.5~23~~E~"During each chirp symbol period the sub-chirp 1 (k=1), is transmitted first and the most significant chirp, sub-chirp 4 (k=4) is transmitted last."--calling things sub-chirps and identifying the least significant sub-chirp would improve clarity.~"During each chirp symbol period the least significant sub-chirp, sub-chirp 1 (k=1), is transmitted first and the most significant sub-chirp, sub-chirp 4 (k=4), is transmitted last."~~X~O | 0~Callaway, Ed~ed.callaway@motorola.com~1-954-723-8341~1-954-608-7537~Motorola~06~6.5a.4.5~23~~E~"During each chirp symbol period the sub-chirp 1 (k=1), is transmitted first and the most significant chirp, sub-chirp 4 (k=4) is transmitted last."--calling things sub-chirps and identifying the least significant sub-chirp would improve clarity.~"During each chirp symbol period the least significant sub-chirp, sub-chirp 1 (k=1), is transmitted first and the most significant sub-chirp, sub-chirp 4 (k=4), is transmitted last."~~X~O | 0~Callaway, Ed~ed.callaway@motorola.com~1-954-723-8341~1-954-608-7537~Motorola~06~6.5a.4.5~23~~E~"During each chirp symbol period the sub-chirp 1 (k=1), is transmitted first and the most significant chirp, sub-chirp 4 (k=4) is transmitted last."--calling things sub-chirps and identifying the least significant sub-chirp would improve clarity.~"During each chirp symbol period the least significant sub-chirp, sub-chirp 1 (k=1), is transmitted first and the most significant sub-chirp, sub-chirp 4 (k=4), is transmitted last."~~X~O | 0~Callaway, Ed~ed.callaway@motorola.com~1-954-723-8341~1-954-608-7537~Motorola~06~6.5a.4.5~23~~E~"During each chirp symbol period the sub-chirp 1 (k=1), is transmitted first and the most significant chirp, sub-chirp 4 (k=4) is transmitted last."--calling things sub-chirps and identifying the least significant sub-chirp would improve clarity.~"During each chirp symbol period the least significant sub-chirp, sub-chirp 1 (k=1), is transmitted first and the most significant sub-chirp, sub-chirp 4 (k=4), is transmitted last."~~X~O | 0~Callaway, Ed~ed.callaway@motorola.com~1-954-723-8341~1-954-608-7537~Motorola~06~6.5a.4.5~23~~E~"During each chirp symbol period the sub-chirp 1 (k=1), is transmitted first and the most significant chirp, sub-chirp 4 (k=4) is transmitted last."--calling things sub-chirps and identifying the least significant sub-chirp would improve clarity.~"During each chirp symbol period the least significant sub-chirp, sub-chirp 1 (k=1), is transmitted first and the most significant sub-chirp, sub-chirp 4 (k=4), is transmitted last."~~X~O | 0~Callaway, Ed~ed.callaway@motorola.com~1-954-723-8341~1-954-608-7537~Motorola~06~6.5a.4.5~23~~E~"During each chirp symbol period the sub-chirp 1 (k=1), is transmitted first and the most significant chirp, sub-chirp 4 (k=4) is transmitted last."--calling things sub-chirps and identifying the least significant sub-chirp would improve clarity.~"During each chirp symbol period the least significant sub-chirp, sub-chirp 1 (k=1), is transmitted first and the most significant sub-chirp, sub-chirp 4 (k=4), is transmitted last."~~X~O | 0~Callaway, Ed~ed.callaway@motorola.com~1-954-723-8341~1-954-608-7537~Motorola~06~6.5a.4.5~23~~E~"During each chirp symbol period the sub-chirp 1 (k=1), is transmitted first and the most significant chirp, sub-chirp 4 (k=4) is transmitted last."--calling things sub-chirps and identifying the least significant sub-chirp would improve clarity.~"During each chirp symbol period the least significant sub-chirp, sub-chirp 1 (k=1), is transmitted first and the most significant sub-chirp, sub-chirp 4 (k=4), is transmitted last."~~X~O | 0~Callaway, Ed~ed.callaway@motorola.com~1-954-723-8341~1-954-608-7537~Motorola~06~6.5a.4.5~23~~E~"During each chirp symbol period the sub-chirp 1 (k=1), is transmitted first and the most significant chirp, sub-chirp 4 (k=4) is transmitted last."--calling things sub-chirps and identifying the least significant sub-chirp would improve clarity.~"During each chirp symbol period the least significant sub-chirp, sub-chirp 1 (k=1), is transmitted first and the most significant sub-chirp, sub-chirp 4 (k=4), is transmitted last."~~X~O | 0~Callaway, Ed~ed.callaway@motorola.com~1-954-723-8341~1-954-608-7537~Motorola~06~6.5a.4.5~23~~E~"During each chirp symbol period the sub-chirp 1 (k=1), is transmitted first and the most significant chirp, sub-chirp 4 (k=4) is transmitted last."--calling things sub-chirps and identifying the least significant sub-chirp would improve clarity.~"During each chirp symbol period the least significant sub-chirp, sub-chirp 1 (k=1), is transmitted first and the most significant sub-chirp, sub-chirp 4 (k=4), is transmitted last."~~X~O | 0~Callaway, Ed~ed.callaway@motorola.com~1-954-723-8341~1-954-608-7537~Motorola~06~6.5a.4.5~23~~E~"During each chirp symbol period the sub-chirp 1 (k=1), is transmitted first and the most significant chirp, sub-chirp 4 (k=4) is transmitted last."--calling things sub-chirps and identifying the least significant sub-chirp would improve clarity.~"During each chirp symbol period the least significant sub-chirp, sub-chirp 1 (k=1), is transmitted first and the most significant sub-chirp, sub-chirp 4 (k=4), is transmitted last."~~X~O | 0~Callaway, Ed~ed.callaway@motorola.com~1-954-723-8341~1-954-608-7537~Motorola~06~6.5a.4.5~23~~E~"During each chirp symbol period the sub-chirp 1 (k=1), is transmitted first and the most significant chirp, sub-chirp 4 (k=4) is transmitted last."--calling things sub-chirps and identifying the least significant sub-chirp would improve clarity.~"During each chirp symbol period the least significant sub-chirp, sub-chirp 1 (k=1), is transmitted first and the most significant sub-chirp, sub-chirp 4 (k=4), is transmitted last."~~X~O | 0~Callaway, Ed~ed.callaway@motorola.com~1-954-723-8341~1-954-608-7537~Motorola~06~6.5a.4.5~23~~E~"During each chirp symbol period the sub-chirp 1 (k=1), is transmitted first and the most significant chirp, sub-chirp 4 (k=4) is transmitted last."--calling things sub-chirps and identifying the least significant sub-chirp would improve clarity.~"During each chirp symbol period the least significant sub-chirp, sub-chirp 1 (k=1), is transmitted first and the most significant sub-chirp, sub-chirp 4 (k=4), is transmitted last."~~X~O | 0~Callaway, Ed~ed.callaway@motorola.com~1-954-723-8341~1-954-608-7537~Motorola~06~6.5a.4.5~23~~E~"During each chirp symbol period the sub-chirp 1 (k=1), is transmitted first and the most significant chirp, sub-chirp 4 (k=4) is transmitted last."--calling things sub-chirps and identifying the least significant sub-chirp would improve clarity.~"During each chirp symbol period the least significant sub-chirp, sub-chirp 1 (k=1), is transmitted first and the most significant sub-chirp, sub-chirp 4 (k=4), is transmitted last."~~X~O | 0~Callaway, Ed~ed.callaway@motorola.com~1-954-723-8341~1-954-608-7537~Motorola~06~6.5a.4.5~23~~E~"During each chirp symbol period the sub-chirp 1 (k=1), is transmitted first and the most significant chirp, sub-chirp 4 (k=4) is transmitted last."--calling things sub-chirps and identifying the least significant sub-chirp would improve clarity.~"During each chirp symbol period the least significant sub-chirp, sub-chirp 1 (k=1), is transmitted first and the most significant sub-chirp, sub-chirp 4 (k=4), is transmitted last."~~X~O | 0~Callaway, Ed~ed.callaway@motorola.com~1-954-723-8341~1-954-608-7537~Motorola~06~6.5a.4.5~23~~E~"During each chirp symbol period the sub-chirp 1 (k=1), is transmitted first and the most significant chirp, sub-chirp 4 (k=4) is transmitted last."--calling things sub-chirps and identifying the least significant sub-chirp would improve clarity.~"During each chirp symbol period the least significant sub-chirp, sub-chirp 1 (k=1), is transmitted first and the most significant sub-chirp, sub-chirp 4 (k=4), is transmitted last."~~X~O | 0~Callaway, Ed~ed.callaway@motorola.com~1-954-723-8341~1-954-608-7537~Motorola~06~6.5a.4.5~23~~E~"During each chirp symbol period the sub-chirp 1 (k=1), is transmitted first and the most significant chirp, sub-chirp 4 (k=4) is transmitted last."--calling things sub-chirps and identifying the least significant sub-chirp would improve clarity.~"During each chirp symbol period the least significant sub-chirp, sub-chirp 1 (k=1), is transmitted first and the most significant sub-chirp, sub-chirp 4 (k=4), is transmitted last."~~X~O | 0~Callaway, Ed~ed.callaway@motorola.com~1-954-723-8341~1-954-608-7537~Motorola~06~6.5a.4.5~23~~E~"During each chirp symbol period the sub-chirp 1 (k=1), is transmitted first and the most significant chirp, sub-chirp 4 (k=4) is transmitted last."--calling things sub-chirps and identifying the least significant sub-chirp would improve clarity.~"During each chirp symbol period the least significant sub-chirp, sub-chirp 1 (k=1), is transmitted first and the most significant sub-chirp, sub-chirp 4 (k=4), is transmitted last."~~X~O | 0~Callaway, Ed~ed.callaway@motorola.com~1-954-723-8341~1-954-608-7537~Motorola~06~6.5a.4.5~23~~E~"During each chirp symbol period the sub-chirp 1 (k=1), is transmitted first and the most significant chirp, sub-chirp 4 (k=4) is transmitted last."--calling things sub-chirps and identifying the least significant sub-chirp would improve clarity.~"During each chirp symbol period the least significant sub-chirp, sub-chirp 1 (k=1), is transmitted first and the most significant sub-chirp, sub-chirp 4 (k=4), is transmitted last."~~X~O | 0~Callaway, Ed~ed.callaway@motorola.com~1-954-723-8341~1-954-608-7537~Motorola~06~6.5a.4.5~23~~E~"During each chirp symbol period the sub-chirp 1 (k=1), is transmitted first and the most significant chirp, sub-chirp 4 (k=4) is transmitted last."--calling things sub-chirps and identifying the least significant sub-chirp would improve clarity.~"During each chirp symbol period the least significant sub-chirp, sub-chirp 1 (k=1), is transmitted first and the most significant sub-chirp, sub-chirp 4 (k=4), is transmitted last."~~X~O | 0~Callaway, Ed~ed.callaway@motorola.com~1-954-723-8341~1-954-608-7537~Motorola~06~6.5a.4.5~23~~E~"During each chirp symbol period the sub-chirp 1 (k=1), is transmitted first and the most significant chirp, sub-chirp 4 (k=4) is transmitted last."--calling things sub-chirps and identifying the least significant sub-chirp would improve clarity.~"During each chirp symbol period the least significant sub-chirp, sub-chirp 1 (k=1), is transmitted first and the most significant sub-chirp, sub-chirp 4 (k=4), is transmitted last."~~X~O | 0~Callaway, Ed~ed.callaway@motorola.com~1-954-723-8341~1-954-608-7537~Motorola~06~6.5a.4.5~23~~E~"During each chirp symbol period the sub-chirp 1 (k=1), is transmitted first and the most significant chirp, sub-chirp 4 (k=4) is transmitted last."--calling things sub-chirps and identifying the least significant sub-chirp would improve clarity.~"During each chirp symbol period the least significant sub-chirp, sub-chirp 1 (k=1), is transmitted first and the most significant sub-chirp, sub-chirp 4 (k=4), is transmitted last."~~X~O | 0~Callaway, Ed~ed.callaway@motorola.com~1-954-723-8341~1-954-608-7537~Motorola~06~6.5a.4.5~23~~E~"During each chirp symbol period the sub-chirp 1 (k=1), is transmitted first and the most significant chirp, sub-chirp 4 (k=4) is transmitted last."--calling things sub-chirps and identifying the least significant sub-chirp would improve clarity.~"During each chirp symbol period the least significant sub-chirp, sub-chirp 1 (k=1), is transmitted first and the most significant sub-chirp, sub-chirp 4 (k=4), is transmitted last."~~X~O | 0~Callaway, Ed~ed.callaway@motorola.com~1-954-723-8341~1-954-608-7537~Motorola~06~6.5a.4.5~23~~E~"During each chirp symbol period the sub-chirp 1 (k=1), is transmitted first and the most significant chirp, sub-chirp 4 (k=4) is transmitted last."--calling things sub-chirps and identifying the least significant sub-chirp would improve clarity.~"During each chirp symbol period the least significant sub-chirp, sub-chirp 1 (k=1), is transmitted first and the most significant sub-chirp, sub-chirp 4 (k=4), is transmitted last."~~X~O | 0~Callaway, Ed~ed.callaway@motorola.com~1-954-723-8341~1-954-608-7537~Motorola~06~6.5a.4.5~23~~E~"During each chirp symbol period the sub-chirp 1 (k=1), is transmitted first and the most significant chirp, sub-chirp 4 (k=4) is transmitted last."--calling things sub-chirps and identifying the least significant sub-chirp would improve clarity.~"During each chirp symbol period the least significant sub-chirp, sub-chirp 1 (k=1), is transmitted first and the most significant sub-chirp, sub-chirp 4 (k=4), is transmitted last."~~X~O | 0~Callaway, Ed~ed.callaway@motorola.com~1-954-723-8341~1-954-608-7537~Motorola~06~6.5a.4.5~23~~E~"During each chirp symbol period the sub-chirp 1 (k=1), is transmitted first and the most significant chirp, sub-chirp 4 (k=4) is transmitted last."--calling things sub-chirps and identifying the least significant sub-chirp would improve clarity.~"During each chirp symbol period the least significant sub-chirp, sub-chirp 1 (k=1), is transmitted first and the most significant sub-chirp, sub-chirp 4 (k=4), is transmitted last."~~X~O | 0~Callaway, Ed~ed.callaway@motorola.com~1-954-723-8341~1-954-608-7537~Motorola~06~6.5a.4.5~23~~E~"During each chirp symbol period the sub-chirp 1 (k=1), is transmitted first and the most significant chirp, sub-chirp 4 (k=4) is transmitted last."--calling things sub-chirps and identifying the least significant sub-chirp would improve clarity.~"During each chirp symbol period the least significant sub-chirp, sub-chirp 1 (k=1), is transmitted first and the most significant sub-chirp, sub-chirp 4 (k=4), is transmitted last."~~X~O | 0~Callaway, Ed~ed.callaway@motorola.com~1-954-723-8341~1-954-608-7537~Motorola~06~6.5a.4.5~23~~E~"During each chirp symbol period the sub-chirp 1 (k=1), is transmitted first and the most significant chirp, sub-chirp 4 (k=4) is transmitted last."--calling things sub-chirps and identifying the least significant sub-chirp would improve clarity.~"During each chirp symbol period the least significant sub-chirp, sub-chirp 1 (k=1), is transmitted first and the most significant sub-chirp, sub-chirp 4 (k=4), is transmitted last."~~X~O | 0~Callaway, Ed~ed.callaway@motorola.com~1-954-723-8341~1-954-608-7537~Motorola~06~6.5a.4.5~23~~E~"During each chirp symbol period the sub-chirp 1 (k=1), is transmitted first and the most significant chirp, sub-chirp 4 (k=4) is transmitted last."--calling things sub-chirps and identifying the least significant sub-chirp would improve clarity.~"During each chirp symbol period the least significant sub-chirp, sub-chirp 1 (k=1), is transmitted first and the most significant sub-chirp, sub-chirp 4 (k=4), is transmitted last."~~X~O | 0~Callaway, Ed~ed.callaway@motorola.com~1-954-723-8341~1-954-608-7537~Motorola~06~6.5a.4.5~23~~E~"During each chirp symbol period the sub-chirp 1 (k=1), is transmitted first and the most significant chirp, sub-chirp 4 (k=4) is transmitted last."--calling things sub-chirps and identifying the least significant sub-chirp would improve clarity.~"During each chirp symbol period the least significant sub-chirp, sub-chirp 1 (k=1), is transmitted first and the most significant sub-chirp, sub-chirp 4 (k=4), is transmitted last."~~X~O | 0~Callaway, Ed~ed.callaway@motorola.com~1-954-723-8341~1-954-608-7537~Motorola~06~6.5a.4.5~23~~E~"During each chirp symbol period the sub-chirp 1 (k=1), is transmitted first and the most significant chirp, sub-chirp 4 (k=4) is transmitted last."--calling things sub-chirps and identifying the least significant sub-chirp would improve clarity.~"During each chirp symbol period the least significant sub-chirp, sub-chirp 1 (k=1), is transmitted first and the most significant sub-chirp, sub-chirp 4 (k=4), is transmitted last."~~X~O | 0~Callaway, Ed~ed.callaway@motorola.com~1-954-723-8341~1-954-608-7537~Motorola~06~6.5a.4.5~23~~E~"During each chirp symbol period the sub-chirp 1 (k=1), is transmitted first and the most significant chirp, sub-chirp 4 (k=4) is transmitted last."--calling things sub-chirps and identifying the least significant sub-chirp would improve clarity.~"During each chirp symbol period the least significant sub-chirp, sub-chirp 1 (k=1), is transmitted first and the most significant sub-chirp, sub-chirp 4 (k=4), is transmitted last."~~X~O | 0~Callaway, Ed~ed.callaway@motorola.com~1-954-723-8341~1-954-608-7537~Motorola~06~6.5a.4.5~23~~E~"During each chirp symbol period the sub-chirp 1 (k=1), is transmitted first and the most significant chirp, sub-chirp 4 (k=4) is transmitted last."--calling things sub-chirps and identifying the least significant sub-chirp would improve clarity.~"During each chirp symbol period the least significant sub-chirp, sub-chirp 1 (k=1), is transmitted first and the most significant sub-chirp, sub-chirp 4 (k=4), is transmitted last."~~X~O | 0~Callaway, Ed~ed.callaway@motorola.com~1-954-723-8341~1-954-608-7537~Motorola~06~6.5a.4.5~23~~E~"During each chirp symbol period the sub-chirp 1 (k=1), is transmitted first and the most significant chirp, sub-chirp 4 (k=4) is transmitted last."--calling things sub-chirps and identifying the least significant sub-chirp would improve clarity.~"During each chirp symbol period the least significant sub-chirp, sub-chirp 1 (k=1), is transmitted first and the most significant sub-chirp, sub-chirp 4 (k=4), is transmitted last."~~X~O | 0~Callaway, Ed~ed.callaway@motorola.com~1-954-723-8341~1-954-608-7537~Motorola~06~6.5a.4.5~23~~E~"During each chirp symbol period the sub-chirp 1 (k=1), is transmitted first and the most significant chirp, sub-chirp 4 (k=4) is transmitted last."--calling things sub-chirps and identifying the least significant sub-chirp would improve clarity.~"During each chirp symbol period the least significant sub-chirp, sub-chirp 1 (k=1), is transmitted first and the most significant sub-chirp, sub-chirp 4 (k=4), is transmitted last."~~X~O | 0~Callaway, Ed~ed.callaway@motorola.com~1-954-723-8341~1-954-608-7537~Motorola~06~6.5a.4.5~23~~E~"During each chirp symbol period the sub-chirp 1 (k=1), is transmitted first and the most significant chirp, sub-chirp 4 (k=4) is transmitted last."--calling things sub-chirps and identifying the least significant sub-chirp would improve clarity.~"During each chirp symbol period the least significant sub-chirp, sub-chirp 1 (k=1), is transmitted first and the most significant sub-chirp, sub-chirp 4 (k=4), is transmitted last."~~X~O | 0~Callaway, Ed~ed.callaway@motorola.com~1-954-723-8341~1-954-608-7537~Motorola~06~6.5a.4.5~23~~E~"During each chirp symbol period the sub-chirp 1 (k=1), is transmitted first and the most significant chirp, sub-chirp 4 (k=4) is transmitted last."--calling things sub-chirps and identifying the least significant sub-chirp would improve clarity.~"During each chirp symbol period the least significant sub-chirp, sub-chirp 1 (k=1), is transmitted first and the most significant sub-chirp, sub-chirp 4 (k=4), is transmitted last."~~X~O | 0~Callaway, Ed~ed.callaway@motorola.com~1-954-723-8341~1-954-608-7537~Motorola~06~6.5a.4.5~23~~E~"During each chirp symbol period the sub-chirp 1 (k=1), is transmitted first and the most significant chirp, sub-chirp 4 (k=4) is transmitted last."--calling things sub-chirps and identifying the least significant sub-chirp would improve clarity.~"During each chirp symbol period the least significant sub-chirp, sub-chirp 1 (k=1), is transmitted first and the most significant sub-chirp, sub-chirp 4 (k=4), is transmitted last."~~X~O | 0~Callaway, Ed~ed.callaway@motorola.com~1-954-723-8341~1-954-608-7537~Motorola~06~6.5a.4.5~23~~E~"During each chirp symbol period the sub-chirp 1 (k=1), is transmitted first and the most significant chirp, sub-chirp 4 (k=4) is transmitted last."--calling things sub-chirps and identifying the least significant sub-chirp would improve clarity.~"During each chirp symbol period the least significant sub-chirp, sub-chirp 1 (k=1), is transmitted first and the most significant sub-chirp, sub-chirp 4 (k=4), is transmitted last."~~X~O | 0~Callaway, Ed~ed.callaway@motorola.com~1-954-723-8341~1-954-608-7537~Motorola~06~6.5a.4.5~23~~E~"During each chirp symbol period the sub-chirp 1 (k=1), is transmitted first and the most significant chirp, sub-chirp 4 (k=4) is transmitted last."--calling things sub-chirps and identifying the least significant sub-chirp would improve clarity.~"During each chirp symbol period the least significant sub-chirp, sub-chirp 1 (k=1), is transmitted first and the most significant sub-chirp, sub-chirp 4 (k=4), is transmitted last."~~X~O | 0~Callaway, Ed~ed.callaway@motorola.com~1-954-723-8341~1-954-608-7537~Motorola~06~6.5a.4.5~23~~E~"During each chirp symbol period the sub-chirp 1 (k=1), is transmitted first and the most significant chirp, sub-chirp 4 (k=4) is transmitted last."--calling things sub-chirps and identifying the least significant sub-chirp would improve clarity.~"During each chirp symbol period the least significant sub-chirp, sub-chirp 1 (k=1), is transmitted first and the most significant sub-chirp, sub-chirp 4 (k=4), is transmitted last."~~X~O | 0~Callaway, Ed~ed.callaway@motorola.com~1-954-723-8341~1-954-608-7537~Motorola~06~6.5a.4.5~23~~E~"During each chirp symbol period the sub-chirp 1 (k=1), is transmitted first and the most significant chirp, sub-chirp 4 (k=4) is transmitted last."--calling things sub-chirps and identifying the least significant sub-chirp would improve clarity.~"During each chirp symbol period the least significant sub-chirp, sub-chirp 1 (k=1), is transmitted first and the most significant sub-chirp, sub-chirp 4 (k=4), is transmitted last."~~X~O | 0~Callaway, Ed~ed.callaway@motorola.com~1-954-723-8341~1-954-608-7537~Motorola~06~6.5a.4.5~23~~E~"During each chirp symbol period the sub-chirp 1 (k=1), is transmitted first and the most significant chirp, sub-chirp 4 (k=4) is transmitted last."--calling things sub-chirps and identifying the least significant sub-chirp would improve clarity.~"During each chirp symbol period the least significant sub-chirp, sub-chirp 1 (k=1), is transmitted first and the most significant sub-chirp, sub-chirp 4 (k=4), is transmitted last."~~X~O | 0~Callaway, Ed~ed.callaway@motorola.com~1-954-723-8341~1-954-608-7537~Motorola~06~6.5a.4.5~23~~E~"During each chirp symbol period the sub-chirp 1 (k=1), is transmitted first and the most significant chirp, sub-chirp 4 (k=4) is transmitted last."--calling things sub-chirps and identifying the least significant sub-chirp would improve clarity.~"During each chirp symbol period the least significant sub-chirp, sub-chirp 1 (k=1), is transmitted first and the most significant sub-chirp, sub-chirp 4 (k=4), is transmitted last."~~X~O
Callaway, Ed | Motorola | 6 | Figure 20e | 23 |  | E | The abscissa scale seems to have drifted off to the left. | Center the abscissa scale. |  |  |  | 0~Callaway, Ed~ed.callaway@motorola.com~1-954-723-8341~1-954-608-7537~Motorola~06~Figure 20e~23~~E~The abscissa scale seems to have drifted off to the left.~Center the abscissa scale.~~X~O | 0~Callaway, Ed~ed.callaway@motorola.com~1-954-723-8341~1-954-608-7537~Motorola~06~Figure 20e~23~~E~The abscissa scale seems to have drifted off to the left.~Center the abscissa scale.~~X~O | 0~Callaway, Ed~ed.callaway@motorola.com~1-954-723-8341~1-954-608-7537~Motorola~06~Figure 20e~23~~E~The abscissa scale seems to have drifted off to the left.~Center the abscissa scale.~~X~O | 0~Callaway, Ed~ed.callaway@motorola.com~1-954-723-8341~1-954-608-7537~Motorola~06~Figure 20e~23~~E~The abscissa scale seems to have drifted off to the left.~Center the abscissa scale.~~X~O | 0~Callaway, Ed~ed.callaway@motorola.com~1-954-723-8341~1-954-608-7537~Motorola~06~Figure 20e~23~~E~The abscissa scale seems to have drifted off to the left.~Center the abscissa scale.~~X~O | 0~Callaway, Ed~ed.callaway@motorola.com~1-954-723-8341~1-954-608-7537~Motorola~06~Figure 20e~23~~E~The abscissa scale seems to have drifted off to the left.~Center the abscissa scale.~~X~O | 0~Callaway, Ed~ed.callaway@motorola.com~1-954-723-8341~1-954-608-7537~Motorola~06~Figure 20e~23~~E~The abscissa scale seems to have drifted off to the left.~Center the abscissa scale.~~X~O | 0~Callaway, Ed~ed.callaway@motorola.com~1-954-723-8341~1-954-608-7537~Motorola~06~Figure 20e~23~~E~The abscissa scale seems to have drifted off to the left.~Center the abscissa scale.~~X~O | 0~Callaway, Ed~ed.callaway@motorola.com~1-954-723-8341~1-954-608-7537~Motorola~06~Figure 20e~23~~E~The abscissa scale seems to have drifted off to the left.~Center the abscissa scale.~~X~O | 0~Callaway, Ed~ed.callaway@motorola.com~1-954-723-8341~1-954-608-7537~Motorola~06~Figure 20e~23~~E~The abscissa scale seems to have drifted off to the left.~Center the abscissa scale.~~X~O | 0~Callaway, Ed~ed.callaway@motorola.com~1-954-723-8341~1-954-608-7537~Motorola~06~Figure 20e~23~~E~The abscissa scale seems to have drifted off to the left.~Center the abscissa scale.~~X~O | 0~Callaway, Ed~ed.callaway@motorola.com~1-954-723-8341~1-954-608-7537~Motorola~06~Figure 20e~23~~E~The abscissa scale seems to have drifted off to the left.~Center the abscissa scale.~~X~O | 0~Callaway, Ed~ed.callaway@motorola.com~1-954-723-8341~1-954-608-7537~Motorola~06~Figure 20e~23~~E~The abscissa scale seems to have drifted off to the left.~Center the abscissa scale.~~X~O | 0~Callaway, Ed~ed.callaway@motorola.com~1-954-723-8341~1-954-608-7537~Motorola~06~Figure 20e~23~~E~The abscissa scale seems to have drifted off to the left.~Center the abscissa scale.~~X~O | 0~Callaway, Ed~ed.callaway@motorola.com~1-954-723-8341~1-954-608-7537~Motorola~06~Figure 20e~23~~E~The abscissa scale seems to have drifted off to the left.~Center the abscissa scale.~~X~O | 0~Callaway, Ed~ed.callaway@motorola.com~1-954-723-8341~1-954-608-7537~Motorola~06~Figure 20e~23~~E~The abscissa scale seems to have drifted off to the left.~Center the abscissa scale.~~X~O | 0~Callaway, Ed~ed.callaway@motorola.com~1-954-723-8341~1-954-608-7537~Motorola~06~Figure 20e~23~~E~The abscissa scale seems to have drifted off to the left.~Center the abscissa scale.~~X~O | 0~Callaway, Ed~ed.callaway@motorola.com~1-954-723-8341~1-954-608-7537~Motorola~06~Figure 20e~23~~E~The abscissa scale seems to have drifted off to the left.~Center the abscissa scale.~~X~O | 0~Callaway, Ed~ed.callaway@motorola.com~1-954-723-8341~1-954-608-7537~Motorola~06~Figure 20e~23~~E~The abscissa scale seems to have drifted off to the left.~Center the abscissa scale.~~X~O | 0~Callaway, Ed~ed.callaway@motorola.com~1-954-723-8341~1-954-608-7537~Motorola~06~Figure 20e~23~~E~The abscissa scale seems to have drifted off to the left.~Center the abscissa scale.~~X~O | 0~Callaway, Ed~ed.callaway@motorola.com~1-954-723-8341~1-954-608-7537~Motorola~06~Figure 20e~23~~E~The abscissa scale seems to have drifted off to the left.~Center the abscissa scale.~~X~O | 0~Callaway, Ed~ed.callaway@motorola.com~1-954-723-8341~1-954-608-7537~Motorola~06~Figure 20e~23~~E~The abscissa scale seems to have drifted off to the left.~Center the abscissa scale.~~X~O | 0~Callaway, Ed~ed.callaway@motorola.com~1-954-723-8341~1-954-608-7537~Motorola~06~Figure 20e~23~~E~The abscissa scale seems to have drifted off to the left.~Center the abscissa scale.~~X~O | 0~Callaway, Ed~ed.callaway@motorola.com~1-954-723-8341~1-954-608-7537~Motorola~06~Figure 20e~23~~E~The abscissa scale seems to have drifted off to the left.~Center the abscissa scale.~~X~O | 0~Callaway, Ed~ed.callaway@motorola.com~1-954-723-8341~1-954-608-7537~Motorola~06~Figure 20e~23~~E~The abscissa scale seems to have drifted off to the left.~Center the abscissa scale.~~X~O | 0~Callaway, Ed~ed.callaway@motorola.com~1-954-723-8341~1-954-608-7537~Motorola~06~Figure 20e~23~~E~The abscissa scale seems to have drifted off to the left.~Center the abscissa scale.~~X~O | 0~Callaway, Ed~ed.callaway@motorola.com~1-954-723-8341~1-954-608-7537~Motorola~06~Figure 20e~23~~E~The abscissa scale seems to have drifted off to the left.~Center the abscissa scale.~~X~O | 0~Callaway, Ed~ed.callaway@motorola.com~1-954-723-8341~1-954-608-7537~Motorola~06~Figure 20e~23~~E~The abscissa scale seems to have drifted off to the left.~Center the abscissa scale.~~X~O | 0~Callaway, Ed~ed.callaway@motorola.com~1-954-723-8341~1-954-608-7537~Motorola~06~Figure 20e~23~~E~The abscissa scale seems to have drifted off to the left.~Center the abscissa scale.~~X~O | 0~Callaway, Ed~ed.callaway@motorola.com~1-954-723-8341~1-954-608-7537~Motorola~06~Figure 20e~23~~E~The abscissa scale seems to have drifted off to the left.~Center the abscissa scale.~~X~O | 0~Callaway, Ed~ed.callaway@motorola.com~1-954-723-8341~1-954-608-7537~Motorola~06~Figure 20e~23~~E~The abscissa scale seems to have drifted off to the left.~Center the abscissa scale.~~X~O | 0~Callaway, Ed~ed.callaway@motorola.com~1-954-723-8341~1-954-608-7537~Motorola~06~Figure 20e~23~~E~The abscissa scale seems to have drifted off to the left.~Center the abscissa scale.~~X~O | 0~Callaway, Ed~ed.callaway@motorola.com~1-954-723-8341~1-954-608-7537~Motorola~06~Figure 20e~23~~E~The abscissa scale seems to have drifted off to the left.~Center the abscissa scale.~~X~O | 0~Callaway, Ed~ed.callaway@motorola.com~1-954-723-8341~1-954-608-7537~Motorola~06~Figure 20e~23~~E~The abscissa scale seems to have drifted off to the left.~Center the abscissa scale.~~X~O | 0~Callaway, Ed~ed.callaway@motorola.com~1-954-723-8341~1-954-608-7537~Motorola~06~Figure 20e~23~~E~The abscissa scale seems to have drifted off to the left.~Center the abscissa scale.~~X~O | 0~Callaway, Ed~ed.callaway@motorola.com~1-954-723-8341~1-954-608-7537~Motorola~06~Figure 20e~23~~E~The abscissa scale seems to have drifted off to the left.~Center the abscissa scale.~~X~O | 0~Callaway, Ed~ed.callaway@motorola.com~1-954-723-8341~1-954-608-7537~Motorola~06~Figure 20e~23~~E~The abscissa scale seems to have drifted off to the left.~Center the abscissa scale.~~X~O | 0~Callaway, Ed~ed.callaway@motorola.com~1-954-723-8341~1-954-608-7537~Motorola~06~Figure 20e~23~~E~The abscissa scale seems to have drifted off to the left.~Center the abscissa scale.~~X~O | 0~Callaway, Ed~ed.callaway@motorola.com~1-954-723-8341~1-954-608-7537~Motorola~06~Figure 20e~23~~E~The abscissa scale seems to have drifted off to the left.~Center the abscissa scale.~~X~O | 0~Callaway, Ed~ed.callaway@motorola.com~1-954-723-8341~1-954-608-7537~Motorola~06~Figure 20e~23~~E~The abscissa scale seems to have drifted off to the left.~Center the abscissa scale.~~X~O | 0~Callaway, Ed~ed.callaway@motorola.com~1-954-723-8341~1-954-608-7537~Motorola~06~Figure 20e~23~~E~The abscissa scale seems to have drifted off to the left.~Center the abscissa scale.~~X~O | 0~Callaway, Ed~ed.callaway@motorola.com~1-954-723-8341~1-954-608-7537~Motorola~06~Figure 20e~23~~E~The abscissa scale seems to have drifted off to the left.~Center the abscissa scale.~~X~O | 0~Callaway, Ed~ed.callaway@motorola.com~1-954-723-8341~1-954-608-7537~Motorola~06~Figure 20e~23~~E~The abscissa scale seems to have drifted off to the left.~Center the abscissa scale.~~X~O | 0~Callaway, Ed~ed.callaway@motorola.com~1-954-723-8341~1-954-608-7537~Motorola~06~Figure 20e~23~~E~The abscissa scale seems to have drifted off to the left.~Center the abscissa scale.~~X~O | 0~Callaway, Ed~ed.callaway@motorola.com~1-954-723-8341~1-954-608-7537~Motorola~06~Figure 20e~23~~E~The abscissa scale seems to have drifted off to the left.~Center the abscissa scale.~~X~O | 0~Callaway, Ed~ed.callaway@motorola.com~1-954-723-8341~1-954-608-7537~Motorola~06~Figure 20e~23~~E~The abscissa scale seems to have drifted off to the left.~Center the abscissa scale.~~X~O | 0~Callaway, Ed~ed.callaway@motorola.com~1-954-723-8341~1-954-608-7537~Motorola~06~Figure 20e~23~~E~The abscissa scale seems to have drifted off to the left.~Center the abscissa scale.~~X~O | 0~Callaway, Ed~ed.callaway@motorola.com~1-954-723-8341~1-954-608-7537~Motorola~06~Figure 20e~23~~E~The abscissa scale seems to have drifted off to the left.~Center the abscissa scale.~~X~O | 0~Callaway, Ed~ed.callaway@motorola.com~1-954-723-8341~1-954-608-7537~Motorola~06~Figure 20e~23~~E~The abscissa scale seems to have drifted off to the left.~Center the abscissa scale.~~X~O | 0~Callaway, Ed~ed.callaway@motorola.com~1-954-723-8341~1-954-608-7537~Motorola~06~Figure 20e~23~~E~The abscissa scale seems to have drifted off to the left.~Center the abscissa scale.~~X~O | 0~Callaway, Ed~ed.callaway@motorola.com~1-954-723-8341~1-954-608-7537~Motorola~06~Figure 20e~23~~E~The abscissa scale seems to have drifted off to the left.~Center the abscissa scale.~~X~O | 0~Callaway, Ed~ed.callaway@motorola.com~1-954-723-8341~1-954-608-7537~Motorola~06~Figure 20e~23~~E~The abscissa scale seems to have drifted off to the left.~Center the abscissa scale.~~X~O | 0~Callaway, Ed~ed.callaway@motorola.com~1-954-723-8341~1-954-608-7537~Motorola~06~Figure 20e~23~~E~The abscissa scale seems to have drifted off to the left.~Center the abscissa scale.~~X~O | 0~Callaway, Ed~ed.callaway@motorola.com~1-954-723-8341~1-954-608-7537~Motorola~06~Figure 20e~23~~E~The abscissa scale seems to have drifted off to the left.~Center the abscissa scale.~~X~O | 0~Callaway, Ed~ed.callaway@motorola.com~1-954-723-8341~1-954-608-7537~Motorola~06~Figure 20e~23~~E~The abscissa scale seems to have drifted off to the left.~Center the abscissa scale.~~X~O | 0~Callaway, Ed~ed.callaway@motorola.com~1-954-723-8341~1-954-608-7537~Motorola~06~Figure 20e~23~~E~The abscissa scale seems to have drifted off to the left.~Center the abscissa scale.~~X~O | 0~Callaway, Ed~ed.callaway@motorola.com~1-954-723-8341~1-954-608-7537~Motorola~06~Figure 20e~23~~E~The abscissa scale seems to have drifted off to the left.~Center the abscissa scale.~~X~O | 0~Callaway, Ed~ed.callaway@motorola.com~1-954-723-8341~1-954-608-7537~Motorola~06~Figure 20e~23~~E~The abscissa scale seems to have drifted off to the left.~Center the abscissa scale.~~X~O | 0~Callaway, Ed~ed.callaway@motorola.com~1-954-723-8341~1-954-608-7537~Motorola~06~Figure 20e~23~~E~The abscissa scale seems to have drifted off to the left.~Center the abscissa scale.~~X~O | 0~Callaway, Ed~ed.callaway@motorola.com~1-954-723-8341~1-954-608-7537~Motorola~06~Figure 20e~23~~E~The abscissa scale seems to have drifted off to the left.~Center the abscissa scale.~~X~O | 0~Callaway, Ed~ed.callaway@motorola.com~1-954-723-8341~1-954-608-7537~Motorola~06~Figure 20e~23~~E~The abscissa scale seems to have drifted off to the left.~Center the abscissa scale.~~X~O | 0~Callaway, Ed~ed.callaway@motorola.com~1-954-723-8341~1-954-608-7537~Motorola~06~Figure 20e~23~~E~The abscissa scale seems to have drifted off to the left.~Center the abscissa scale.~~X~O | 0~Callaway, Ed~ed.callaway@motorola.com~1-954-723-8341~1-954-608-7537~Motorola~06~Figure 20e~23~~E~The abscissa scale seems to have drifted off to the left.~Center the abscissa scale.~~X~O | 0~Callaway, Ed~ed.callaway@motorola.com~1-954-723-8341~1-954-608-7537~Motorola~06~Figure 20e~23~~E~The abscissa scale seems to have drifted off to the left.~Center the abscissa scale.~~X~O | 0~Callaway, Ed~ed.callaway@motorola.com~1-954-723-8341~1-954-608-7537~Motorola~06~Figure 20e~23~~E~The abscissa scale seems to have drifted off to the left.~Center the abscissa scale.~~X~O | 0~Callaway, Ed~ed.callaway@motorola.com~1-954-723-8341~1-954-608-7537~Motorola~06~Figure 20e~23~~E~The abscissa scale seems to have drifted off to the left.~Center the abscissa scale.~~X~O | 0~Callaway, Ed~ed.callaway@motorola.com~1-954-723-8341~1-954-608-7537~Motorola~06~Figure 20e~23~~E~The abscissa scale seems to have drifted off to the left.~Center the abscissa scale.~~X~O | 0~Callaway, Ed~ed.callaway@motorola.com~1-954-723-8341~1-954-608-7537~Motorola~06~Figure 20e~23~~E~The abscissa scale seems to have drifted off to the left.~Center the abscissa scale.~~X~O | 0~Callaway, Ed~ed.callaway@motorola.com~1-954-723-8341~1-954-608-7537~Motorola~06~Figure 20e~23~~E~The abscissa scale seems to have drifted off to the left.~Center the abscissa scale.~~X~O | 0~Callaway, Ed~ed.callaway@motorola.com~1-954-723-8341~1-954-608-7537~Motorola~06~Figure 20e~23~~E~The abscissa scale seems to have drifted off to the left.~Center the abscissa scale.~~X~O | 0~Callaway, Ed~ed.callaway@motorola.com~1-954-723-8341~1-954-608-7537~Motorola~06~Figure 20e~23~~E~The abscissa scale seems to have drifted off to the left.~Center the abscissa scale.~~X~O | 0~Callaway, Ed~ed.callaway@motorola.com~1-954-723-8341~1-954-608-7537~Motorola~06~Figure 20e~23~~E~The abscissa scale seems to have drifted off to the left.~Center the abscissa scale.~~X~O | 0~Callaway, Ed~ed.callaway@motorola.com~1-954-723-8341~1-954-608-7537~Motorola~06~Figure 20e~23~~E~The abscissa scale seems to have drifted off to the left.~Center the abscissa scale.~~X~O | 0~Callaway, Ed~ed.callaway@motorola.com~1-954-723-8341~1-954-608-7537~Motorola~06~Figure 20e~23~~E~The abscissa scale seems to have drifted off to the left.~Center the abscissa scale.~~X~O | 0~Callaway, Ed~ed.callaway@motorola.com~1-954-723-8341~1-954-608-7537~Motorola~06~Figure 20e~23~~E~The abscissa scale seems to have drifted off to the left.~Center the abscissa scale.~~X~O | 0~Callaway, Ed~ed.callaway@motorola.com~1-954-723-8341~1-954-608-7537~Motorola~06~Figure 20e~23~~E~The abscissa scale seems to have drifted off to the left.~Center the abscissa scale.~~X~O | 0~Callaway, Ed~ed.callaway@motorola.com~1-954-723-8341~1-954-608-7537~Motorola~06~Figure 20e~23~~E~The abscissa scale seems to have drifted off to the left.~Center the abscissa scale.~~X~O | 0~Callaway, Ed~ed.callaway@motorola.com~1-954-723-8341~1-954-608-7537~Motorola~06~Figure 20e~23~~E~The abscissa scale seems to have drifted off to the left.~Center the abscissa scale.~~X~O | 0~Callaway, Ed~ed.callaway@motorola.com~1-954-723-8341~1-954-608-7537~Motorola~06~Figure 20e~23~~E~The abscissa scale seems to have drifted off to the left.~Center the abscissa scale.~~X~O | 0~Callaway, Ed~ed.callaway@motorola.com~1-954-723-8341~1-954-608-7537~Motorola~06~Figure 20e~23~~E~The abscissa scale seems to have drifted off to the left.~Center the abscissa scale.~~X~O | 0~Callaway, Ed~ed.callaway@motorola.com~1-954-723-8341~1-954-608-7537~Motorola~06~Figure 20e~23~~E~The abscissa scale seems to have drifted off to the left.~Center the abscissa scale.~~X~O | 0~Callaway, Ed~ed.callaway@motorola.com~1-954-723-8341~1-954-608-7537~Motorola~06~Figure 20e~23~~E~The abscissa scale seems to have drifted off to the left.~Center the abscissa scale.~~X~O | 0~Callaway, Ed~ed.callaway@motorola.com~1-954-723-8341~1-954-608-7537~Motorola~06~Figure 20e~23~~E~The abscissa scale seems to have drifted off to the left.~Center the abscissa scale.~~X~O | 0~Callaway, Ed~ed.callaway@motorola.com~1-954-723-8341~1-954-608-7537~Motorola~06~Figure 20e~23~~E~The abscissa scale seems to have drifted off to the left.~Center the abscissa scale.~~X~O | 0~Callaway, Ed~ed.callaway@motorola.com~1-954-723-8341~1-954-608-7537~Motorola~06~Figure 20e~23~~E~The abscissa scale seems to have drifted off to the left.~Center the abscissa scale.~~X~O | 0~Callaway, Ed~ed.callaway@motorola.com~1-954-723-8341~1-954-608-7537~Motorola~06~Figure 20e~23~~E~The abscissa scale seems to have drifted off to the left.~Center the abscissa scale.~~X~O | 0~Callaway, Ed~ed.callaway@motorola.com~1-954-723-8341~1-954-608-7537~Motorola~06~Figure 20e~23~~E~The abscissa scale seems to have drifted off to the left.~Center the abscissa scale.~~X~O | 0~Callaway, Ed~ed.callaway@motorola.com~1-954-723-8341~1-954-608-7537~Motorola~06~Figure 20e~23~~E~The abscissa scale seems to have drifted off to the left.~Center the abscissa scale.~~X~O | 0~Callaway, Ed~ed.callaway@motorola.com~1-954-723-8341~1-954-608-7537~Motorola~06~Figure 20e~23~~E~The abscissa scale seems to have drifted off to the left.~Center the abscissa scale.~~X~O | 0~Callaway, Ed~ed.callaway@motorola.com~1-954-723-8341~1-954-608-7537~Motorola~06~Figure 20e~23~~E~The abscissa scale seems to have drifted off to the left.~Center the abscissa scale.~~X~O | 0~Callaway, Ed~ed.callaway@motorola.com~1-954-723-8341~1-954-608-7537~Motorola~06~Figure 20e~23~~E~The abscissa scale seems to have drifted off to the left.~Center the abscissa scale.~~X~O | 0~Callaway, Ed~ed.callaway@motorola.com~1-954-723-8341~1-954-608-7537~Motorola~06~Figure 20e~23~~E~The abscissa scale seems to have drifted off to the left.~Center the abscissa scale.~~X~O | 0~Callaway, Ed~ed.callaway@motorola.com~1-954-723-8341~1-954-608-7537~Motorola~06~Figure 20e~23~~E~The abscissa scale seems to have drifted off to the left.~Center the abscissa scale.~~X~O | 0~Callaway, Ed~ed.callaway@motorola.com~1-954-723-8341~1-954-608-7537~Motorola~06~Figure 20e~23~~E~The abscissa scale seems to have drifted off to the left.~Center the abscissa scale.~~X~O | 0~Callaway, Ed~ed.callaway@motorola.com~1-954-723-8341~1-954-608-7537~Motorola~06~Figure 20e~23~~E~The abscissa scale seems to have drifted off to the left.~Center the abscissa scale.~~X~O | 0~Callaway, Ed~ed.callaway@motorola.com~1-954-723-8341~1-954-608-7537~Motorola~06~Figure 20e~23~~E~The abscissa scale seems to have drifted off to the left.~Center the abscissa scale.~~X~O | 0~Callaway, Ed~ed.callaway@motorola.com~1-954-723-8341~1-954-608-7537~Motorola~06~Figure 20e~23~~E~The abscissa scale seems to have drifted off to the left.~Center the abscissa scale.~~X~O | 0~Callaway, Ed~ed.callaway@motorola.com~1-954-723-8341~1-954-608-7537~Motorola~06~Figure 20e~23~~E~The abscissa scale seems to have drifted off to the left.~Center the abscissa scale.~~X~O | 0~Callaway, Ed~ed.callaway@motorola.com~1-954-723-8341~1-954-608-7537~Motorola~06~Figure 20e~23~~E~The abscissa scale seems to have drifted off to the left.~Center the abscissa scale.~~X~O | 0~Callaway, Ed~ed.callaway@motorola.com~1-954-723-8341~1-954-608-7537~Motorola~06~Figure 20e~23~~E~The abscissa scale seems to have drifted off to the left.~Center the abscissa scale.~~X~O | 0~Callaway, Ed~ed.callaway@motorola.com~1-954-723-8341~1-954-608-7537~Motorola~06~Figure 20e~23~~E~The abscissa scale seems to have drifted off to the left.~Center the abscissa scale.~~X~O | 0~Callaway, Ed~ed.callaway@motorola.com~1-954-723-8341~1-954-608-7537~Motorola~06~Figure 20e~23~~E~The abscissa scale seems to have drifted off to the left.~Center the abscissa scale.~~X~O | 0~Callaway, Ed~ed.callaway@motorola.com~1-954-723-8341~1-954-608-7537~Motorola~06~Figure 20e~23~~E~The abscissa scale seems to have drifted off to the left.~Center the abscissa scale.~~X~O | 0~Callaway, Ed~ed.callaway@motorola.com~1-954-723-8341~1-954-608-7537~Motorola~06~Figure 20e~23~~E~The abscissa scale seems to have drifted off to the left.~Center the abscissa scale.~~X~O | 0~Callaway, Ed~ed.callaway@motorola.com~1-954-723-8341~1-954-608-7537~Motorola~06~Figure 20e~23~~E~The abscissa scale seems to have drifted off to the left.~Center the abscissa scale.~~X~O | 0~Callaway, Ed~ed.callaway@motorola.com~1-954-723-8341~1-954-608-7537~Motorola~06~Figure 20e~23~~E~The abscissa scale seems to have drifted off to the left.~Center the abscissa scale.~~X~O | 0~Callaway, Ed~ed.callaway@motorola.com~1-954-723-8341~1-954-608-7537~Motorola~06~Figure 20e~23~~E~The abscissa scale seems to have drifted off to the left.~Center the abscissa scale.~~X~O | 0~Callaway, Ed~ed.callaway@motorola.com~1-954-723-8341~1-954-608-7537~Motorola~06~Figure 20e~23~~E~The abscissa scale seems to have drifted off to the left.~Center the abscissa scale.~~X~O | 0~Callaway, Ed~ed.callaway@motorola.com~1-954-723-8341~1-954-608-7537~Motorola~06~Figure 20e~23~~E~The abscissa scale seems to have drifted off to the left.~Center the abscissa scale.~~X~O | 0~Callaway, Ed~ed.callaway@motorola.com~1-954-723-8341~1-954-608-7537~Motorola~06~Figure 20e~23~~E~The abscissa scale seems to have drifted off to the left.~Center the abscissa scale.~~X~O | 0~Callaway, Ed~ed.callaway@motorola.com~1-954-723-8341~1-954-608-7537~Motorola~06~Figure 20e~23~~E~The abscissa scale seems to have drifted off to the left.~Center the abscissa scale.~~X~O | 0~Callaway, Ed~ed.callaway@motorola.com~1-954-723-8341~1-954-608-7537~Motorola~06~Figure 20e~23~~E~The abscissa scale seems to have drifted off to the left.~Center the abscissa scale.~~X~O | 0~Callaway, Ed~ed.callaway@motorola.com~1-954-723-8341~1-954-608-7537~Motorola~06~Figure 20e~23~~E~The abscissa scale seems to have drifted off to the left.~Center the abscissa scale.~~X~O | 0~Callaway, Ed~ed.callaway@motorola.com~1-954-723-8341~1-954-608-7537~Motorola~06~Figure 20e~23~~E~The abscissa scale seems to have drifted off to the left.~Center the abscissa scale.~~X~O | 0~Callaway, Ed~ed.callaway@motorola.com~1-954-723-8341~1-954-608-7537~Motorola~06~Figure 20e~23~~E~The abscissa scale seems to have drifted off to the left.~Center the abscissa scale.~~X~O | 0~Callaway, Ed~ed.callaway@motorola.com~1-954-723-8341~1-954-608-7537~Motorola~06~Figure 20e~23~~E~The abscissa scale seems to have drifted off to the left.~Center the abscissa scale.~~X~O | 0~Callaway, Ed~ed.callaway@motorola.com~1-954-723-8341~1-954-608-7537~Motorola~06~Figure 20e~23~~E~The abscissa scale seems to have drifted off to the left.~Center the abscissa scale.~~X~O | 0~Callaway, Ed~ed.callaway@motorola.com~1-954-723-8341~1-954-608-7537~Motorola~06~Figure 20e~23~~E~The abscissa scale seems to have drifted off to the left.~Center the abscissa scale.~~X~O | 0~Callaway, Ed~ed.callaway@motorola.com~1-954-723-8341~1-954-608-7537~Motorola~06~Figure 20e~23~~E~The abscissa scale seems to have drifted off to the left.~Center the abscissa scale.~~X~O | 0~Callaway, Ed~ed.callaway@motorola.com~1-954-723-8341~1-954-608-7537~Motorola~06~Figure 20e~23~~E~The abscissa scale seems to have drifted off to the left.~Center the abscissa scale.~~X~O | 0~Callaway, Ed~ed.callaway@motorola.com~1-954-723-8341~1-954-608-7537~Motorola~06~Figure 20e~23~~E~The abscissa scale seems to have drifted off to the left.~Center the abscissa scale.~~X~O | 0~Callaway, Ed~ed.callaway@motorola.com~1-954-723-8341~1-954-608-7537~Motorola~06~Figure 20e~23~~E~The abscissa scale seems to have drifted off to the left.~Center the abscissa scale.~~X~O | 0~Callaway, Ed~ed.callaway@motorola.com~1-954-723-8341~1-954-608-7537~Motorola~06~Figure 20e~23~~E~The abscissa scale seems to have drifted off to the left.~Center the abscissa scale.~~X~O | 0~Callaway, Ed~ed.callaway@motorola.com~1-954-723-8341~1-954-608-7537~Motorola~06~Figure 20e~23~~E~The abscissa scale seems to have drifted off to the left.~Center the abscissa scale.~~X~O | 0~Callaway, Ed~ed.callaway@motorola.com~1-954-723-8341~1-954-608-7537~Motorola~06~Figure 20e~23~~E~The abscissa scale seems to have drifted off to the left.~Center the abscissa scale.~~X~O | 0~Callaway, Ed~ed.callaway@motorola.com~1-954-723-8341~1-954-608-7537~Motorola~06~Figure 20e~23~~E~The abscissa scale seems to have drifted off to the left.~Center the abscissa scale.~~X~O | 0~Callaway, Ed~ed.callaway@motorola.com~1-954-723-8341~1-954-608-7537~Motorola~06~Figure 20e~23~~E~The abscissa scale seems to have drifted off to the left.~Center the abscissa scale.~~X~O | 0~Callaway, Ed~ed.callaway@motorola.com~1-954-723-8341~1-954-608-7537~Motorola~06~Figure 20e~23~~E~The abscissa scale seems to have drifted off to the left.~Center the abscissa scale.~~X~O | 0~Callaway, Ed~ed.callaway@motorola.com~1-954-723-8341~1-954-608-7537~Motorola~06~Figure 20e~23~~E~The abscissa scale seems to have drifted off to the left.~Center the abscissa scale.~~X~O | 0~Callaway, Ed~ed.callaway@motorola.com~1-954-723-8341~1-954-608-7537~Motorola~06~Figure 20e~23~~E~The abscissa scale seems to have drifted off to the left.~Center the abscissa scale.~~X~O | 0~Callaway, Ed~ed.callaway@motorola.com~1-954-723-8341~1-954-608-7537~Motorola~06~Figure 20e~23~~E~The abscissa scale seems to have drifted off to the left.~Center the abscissa scale.~~X~O | 0~Callaway, Ed~ed.callaway@motorola.com~1-954-723-8341~1-954-608-7537~Motorola~06~Figure 20e~23~~E~The abscissa scale seems to have drifted off to the left.~Center the abscissa scale.~~X~O | 0~Callaway, Ed~ed.callaway@motorola.com~1-954-723-8341~1-954-608-7537~Motorola~06~Figure 20e~23~~E~The abscissa scale seems to have drifted off to the left.~Center the abscissa scale.~~X~O | 0~Callaway, Ed~ed.callaway@motorola.com~1-954-723-8341~1-954-608-7537~Motorola~06~Figure 20e~23~~E~The abscissa scale seems to have drifted off to the left.~Center the abscissa scale.~~X~O | 0~Callaway, Ed~ed.callaway@motorola.com~1-954-723-8341~1-954-608-7537~Motorola~06~Figure 20e~23~~E~The abscissa scale seems to have drifted off to the left.~Center the abscissa scale.~~X~O | 0~Callaway, Ed~ed.callaway@motorola.com~1-954-723-8341~1-954-608-7537~Motorola~06~Figure 20e~23~~E~The abscissa scale seems to have drifted off to the left.~Center the abscissa scale.~~X~O | 0~Callaway, Ed~ed.callaway@motorola.com~1-954-723-8341~1-954-608-7537~Motorola~06~Figure 20e~23~~E~The abscissa scale seems to have drifted off to the left.~Center the abscissa scale.~~X~O | 0~Callaway, Ed~ed.callaway@motorola.com~1-954-723-8341~1-954-608-7537~Motorola~06~Figure 20e~23~~E~The abscissa scale seems to have drifted off to the left.~Center the abscissa scale.~~X~O | 0~Callaway, Ed~ed.callaway@motorola.com~1-954-723-8341~1-954-608-7537~Motorola~06~Figure 20e~23~~E~The abscissa scale seems to have drifted off to the left.~Center the abscissa scale.~~X~O | 0~Callaway, Ed~ed.callaway@motorola.com~1-954-723-8341~1-954-608-7537~Motorola~06~Figure 20e~23~~E~The abscissa scale seems to have drifted off to the left.~Center the abscissa scale.~~X~O | 0~Callaway, Ed~ed.callaway@motorola.com~1-954-723-8341~1-954-608-7537~Motorola~06~Figure 20e~23~~E~The abscissa scale seems to have drifted off to the left.~Center the abscissa scale.~~X~O | 0~Callaway, Ed~ed.callaway@motorola.com~1-954-723-8341~1-954-608-7537~Motorola~06~Figure 20e~23~~E~The abscissa scale seems to have drifted off to the left.~Center the abscissa scale.~~X~O | 0~Callaway, Ed~ed.callaway@motorola.com~1-954-723-8341~1-954-608-7537~Motorola~06~Figure 20e~23~~E~The abscissa scale seems to have drifted off to the left.~Center the abscissa scale.~~X~O | 0~Callaway, Ed~ed.callaway@motorola.com~1-954-723-8341~1-954-608-7537~Motorola~06~Figure 20e~23~~E~The abscissa scale seems to have drifted off to the left.~Center the abscissa scale.~~X~O | 0~Callaway, Ed~ed.callaway@motorola.com~1-954-723-8341~1-954-608-7537~Motorola~06~Figure 20e~23~~E~The abscissa scale seems to have drifted off to the left.~Center the abscissa scale.~~X~O | 0~Callaway, Ed~ed.callaway@motorola.com~1-954-723-8341~1-954-608-7537~Motorola~06~Figure 20e~23~~E~The abscissa scale seems to have drifted off to the left.~Center the abscissa scale.~~X~O | 0~Callaway, Ed~ed.callaway@motorola.com~1-954-723-8341~1-954-608-7537~Motorola~06~Figure 20e~23~~E~The abscissa scale seems to have drifted off to the left.~Center the abscissa scale.~~X~O | 0~Callaway, Ed~ed.callaway@motorola.com~1-954-723-8341~1-954-608-7537~Motorola~06~Figure 20e~23~~E~The abscissa scale seems to have drifted off to the left.~Center the abscissa scale.~~X~O | 0~Callaway, Ed~ed.callaway@motorola.com~1-954-723-8341~1-954-608-7537~Motorola~06~Figure 20e~23~~E~The abscissa scale seems to have drifted off to the left.~Center the abscissa scale.~~X~O | 0~Callaway, Ed~ed.callaway@motorola.com~1-954-723-8341~1-954-608-7537~Motorola~06~Figure 20e~23~~E~The abscissa scale seems to have drifted off to the left.~Center the abscissa scale.~~X~O | 0~Callaway, Ed~ed.callaway@motorola.com~1-954-723-8341~1-954-608-7537~Motorola~06~Figure 20e~23~~E~The abscissa scale seems to have drifted off to the left.~Center the abscissa scale.~~X~O | 0~Callaway, Ed~ed.callaway@motorola.com~1-954-723-8341~1-954-608-7537~Motorola~06~Figure 20e~23~~E~The abscissa scale seems to have drifted off to the left.~Center the abscissa scale.~~X~O | 0~Callaway, Ed~ed.callaway@motorola.com~1-954-723-8341~1-954-608-7537~Motorola~06~Figure 20e~23~~E~The abscissa scale seems to have drifted off to the left.~Center the abscissa scale.~~X~O | 0~Callaway, Ed~ed.callaway@motorola.com~1-954-723-8341~1-954-608-7537~Motorola~06~Figure 20e~23~~E~The abscissa scale seems to have drifted off to the left.~Center the abscissa scale.~~X~O | 0~Callaway, Ed~ed.callaway@motorola.com~1-954-723-8341~1-954-608-7537~Motorola~06~Figure 20e~23~~E~The abscissa scale seems to have drifted off to the left.~Center the abscissa scale.~~X~O | 0~Callaway, Ed~ed.callaway@motorola.com~1-954-723-8341~1-954-608-7537~Motorola~06~Figure 20e~23~~E~The abscissa scale seems to have drifted off to the left.~Center the abscissa scale.~~X~O | 0~Callaway, Ed~ed.callaway@motorola.com~1-954-723-8341~1-954-608-7537~Motorola~06~Figure 20e~23~~E~The abscissa scale seems to have drifted off to the left.~Center the abscissa scale.~~X~O | 0~Callaway, Ed~ed.callaway@motorola.com~1-954-723-8341~1-954-608-7537~Motorola~06~Figure 20e~23~~E~The abscissa scale seems to have drifted off to the left.~Center the abscissa scale.~~X~O | 0~Callaway, Ed~ed.callaway@motorola.com~1-954-723-8341~1-954-608-7537~Motorola~06~Figure 20e~23~~E~The abscissa scale seems to have drifted off to the left.~Center the abscissa scale.~~X~O | 0~Callaway, Ed~ed.callaway@motorola.com~1-954-723-8341~1-954-608-7537~Motorola~06~Figure 20e~23~~E~The abscissa scale seems to have drifted off to the left.~Center the abscissa scale.~~X~O | 0~Callaway, Ed~ed.callaway@motorola.com~1-954-723-8341~1-954-608-7537~Motorola~06~Figure 20e~23~~E~The abscissa scale seems to have drifted off to the left.~Center the abscissa scale.~~X~O | 0~Callaway, Ed~ed.callaway@motorola.com~1-954-723-8341~1-954-608-7537~Motorola~06~Figure 20e~23~~E~The abscissa scale seems to have drifted off to the left.~Center the abscissa scale.~~X~O | 0~Callaway, Ed~ed.callaway@motorola.com~1-954-723-8341~1-954-608-7537~Motorola~06~Figure 20e~23~~E~The abscissa scale seems to have drifted off to the left.~Center the abscissa scale.~~X~O | 0~Callaway, Ed~ed.callaway@motorola.com~1-954-723-8341~1-954-608-7537~Motorola~06~Figure 20e~23~~E~The abscissa scale seems to have drifted off to the left.~Center the abscissa scale.~~X~O | 0~Callaway, Ed~ed.callaway@motorola.com~1-954-723-8341~1-954-608-7537~Motorola~06~Figure 20e~23~~E~The abscissa scale seems to have drifted off to the left.~Center the abscissa scale.~~X~O | 0~Callaway, Ed~ed.callaway@motorola.com~1-954-723-8341~1-954-608-7537~Motorola~06~Figure 20e~23~~E~The abscissa scale seems to have drifted off to the left.~Center the abscissa scale.~~X~O | 0~Callaway, Ed~ed.callaway@motorola.com~1-954-723-8341~1-954-608-7537~Motorola~06~Figure 20e~23~~E~The abscissa scale seems to have drifted off to the left.~Center the abscissa scale.~~X~O | 0~Callaway, Ed~ed.callaway@motorola.com~1-954-723-8341~1-954-608-7537~Motorola~06~Figure 20e~23~~E~The abscissa scale seems to have drifted off to the left.~Center the abscissa scale.~~X~O | 0~Callaway, Ed~ed.callaway@motorola.com~1-954-723-8341~1-954-608-7537~Motorola~06~Figure 20e~23~~E~The abscissa scale seems to have drifted off to the left.~Center the abscissa scale.~~X~O | 0~Callaway, Ed~ed.callaway@motorola.com~1-954-723-8341~1-954-608-7537~Motorola~06~Figure 20e~23~~E~The abscissa scale seems to have drifted off to the left.~Center the abscissa scale.~~X~O | 0~Callaway, Ed~ed.callaway@motorola.com~1-954-723-8341~1-954-608-7537~Motorola~06~Figure 20e~23~~E~The abscissa scale seems to have drifted off to the left.~Center the abscissa scale.~~X~O | 0~Callaway, Ed~ed.callaway@motorola.com~1-954-723-8341~1-954-608-7537~Motorola~06~Figure 20e~23~~E~The abscissa scale seems to have drifted off to the left.~Center the abscissa scale.~~X~O | 0~Callaway, Ed~ed.callaway@motorola.com~1-954-723-8341~1-954-608-7537~Motorola~06~Figure 20e~23~~E~The abscissa scale seems to have drifted off to the left.~Center the abscissa scale.~~X~O | 0~Callaway, Ed~ed.callaway@motorola.com~1-954-723-8341~1-954-608-7537~Motorola~06~Figure 20e~23~~E~The abscissa scale seems to have drifted off to the left.~Center the abscissa scale.~~X~O | 0~Callaway, Ed~ed.callaway@motorola.com~1-954-723-8341~1-954-608-7537~Motorola~06~Figure 20e~23~~E~The abscissa scale seems to have drifted off to the left.~Center the abscissa scale.~~X~O | 0~Callaway, Ed~ed.callaway@motorola.com~1-954-723-8341~1-954-608-7537~Motorola~06~Figure 20e~23~~E~The abscissa scale seems to have drifted off to the left.~Center the abscissa scale.~~X~O | 0~Callaway, Ed~ed.callaway@motorola.com~1-954-723-8341~1-954-608-7537~Motorola~06~Figure 20e~23~~E~The abscissa scale seems to have drifted off to the left.~Center the abscissa scale.~~X~O | 0~Callaway, Ed~ed.callaway@motorola.com~1-954-723-8341~1-954-608-7537~Motorola~06~Figure 20e~23~~E~The abscissa scale seems to have drifted off to the left.~Center the abscissa scale.~~X~O | 0~Callaway, Ed~ed.callaway@motorola.com~1-954-723-8341~1-954-608-7537~Motorola~06~Figure 20e~23~~E~The abscissa scale seems to have drifted off to the left.~Center the abscissa scale.~~X~O | 0~Callaway, Ed~ed.callaway@motorola.com~1-954-723-8341~1-954-608-7537~Motorola~06~Figure 20e~23~~E~The abscissa scale seems to have drifted off to the left.~Center the abscissa scale.~~X~O | 0~Callaway, Ed~ed.callaway@motorola.com~1-954-723-8341~1-954-608-7537~Motorola~06~Figure 20e~23~~E~The abscissa scale seems to have drifted off to the left.~Center the abscissa scale.~~X~O | 0~Callaway, Ed~ed.callaway@motorola.com~1-954-723-8341~1-954-608-7537~Motorola~06~Figure 20e~23~~E~The abscissa scale seems to have drifted off to the left.~Center the abscissa scale.~~X~O | 0~Callaway, Ed~ed.callaway@motorola.com~1-954-723-8341~1-954-608-7537~Motorola~06~Figure 20e~23~~E~The abscissa scale seems to have drifted off to the left.~Center the abscissa scale.~~X~O | 0~Callaway, Ed~ed.callaway@motorola.com~1-954-723-8341~1-954-608-7537~Motorola~06~Figure 20e~23~~E~The abscissa scale seems to have drifted off to the left.~Center the abscissa scale.~~X~O | 0~Callaway, Ed~ed.callaway@motorola.com~1-954-723-8341~1-954-608-7537~Motorola~06~Figure 20e~23~~E~The abscissa scale seems to have drifted off to the left.~Center the abscissa scale.~~X~O | 0~Callaway, Ed~ed.callaway@motorola.com~1-954-723-8341~1-954-608-7537~Motorola~06~Figure 20e~23~~E~The abscissa scale seems to have drifted off to the left.~Center the abscissa scale.~~X~O | 0~Callaway, Ed~ed.callaway@motorola.com~1-954-723-8341~1-954-608-7537~Motorola~06~Figure 20e~23~~E~The abscissa scale seems to have drifted off to the left.~Center the abscissa scale.~~X~O | 0~Callaway, Ed~ed.callaway@motorola.com~1-954-723-8341~1-954-608-7537~Motorola~06~Figure 20e~23~~E~The abscissa scale seems to have drifted off to the left.~Center the abscissa scale.~~X~O | 0~Callaway, Ed~ed.callaway@motorola.com~1-954-723-8341~1-954-608-7537~Motorola~06~Figure 20e~23~~E~The abscissa scale seems to have drifted off to the left.~Center the abscissa scale.~~X~O | 0~Callaway, Ed~ed.callaway@motorola.com~1-954-723-8341~1-954-608-7537~Motorola~06~Figure 20e~23~~E~The abscissa scale seems to have drifted off to the left.~Center the abscissa scale.~~X~O | 0~Callaway, Ed~ed.callaway@motorola.com~1-954-723-8341~1-954-608-7537~Motorola~06~Figure 20e~23~~E~The abscissa scale seems to have drifted off to the left.~Center the abscissa scale.~~X~O | 0~Callaway, Ed~ed.callaway@motorola.com~1-954-723-8341~1-954-608-7537~Motorola~06~Figure 20e~23~~E~The abscissa scale seems to have drifted off to the left.~Center the abscissa scale.~~X~O | 0~Callaway, Ed~ed.callaway@motorola.com~1-954-723-8341~1-954-608-7537~Motorola~06~Figure 20e~23~~E~The abscissa scale seems to have drifted off to the left.~Center the abscissa scale.~~X~O | 0~Callaway, Ed~ed.callaway@motorola.com~1-954-723-8341~1-954-608-7537~Motorola~06~Figure 20e~23~~E~The abscissa scale seems to have drifted off to the left.~Center the abscissa scale.~~X~O | 0~Callaway, Ed~ed.callaway@motorola.com~1-954-723-8341~1-954-608-7537~Motorola~06~Figure 20e~23~~E~The abscissa scale seems to have drifted off to the left.~Center the abscissa scale.~~X~O | 0~Callaway, Ed~ed.callaway@motorola.com~1-954-723-8341~1-954-608-7537~Motorola~06~Figure 20e~23~~E~The abscissa scale seems to have drifted off to the left.~Center the abscissa scale.~~X~O | 0~Callaway, Ed~ed.callaway@motorola.com~1-954-723-8341~1-954-608-7537~Motorola~06~Figure 20e~23~~E~The abscissa scale seems to have drifted off to the left.~Center the abscissa scale.~~X~O | 0~Callaway, Ed~ed.callaway@motorola.com~1-954-723-8341~1-954-608-7537~Motorola~06~Figure 20e~23~~E~The abscissa scale seems to have drifted off to the left.~Center the abscissa scale.~~X~O | 0~Callaway, Ed~ed.callaway@motorola.com~1-954-723-8341~1-954-608-7537~Motorola~06~Figure 20e~23~~E~The abscissa scale seems to have drifted off to the left.~Center the abscissa scale.~~X~O | 0~Callaway, Ed~ed.callaway@motorola.com~1-954-723-8341~1-954-608-7537~Motorola~06~Figure 20e~23~~E~The abscissa scale seems to have drifted off to the left.~Center the abscissa scale.~~X~O | 0~Callaway, Ed~ed.callaway@motorola.com~1-954-723-8341~1-954-608-7537~Motorola~06~Figure 20e~23~~E~The abscissa scale seems to have drifted off to the left.~Center the abscissa scale.~~X~O | 0~Callaway, Ed~ed.callaway@motorola.com~1-954-723-8341~1-954-608-7537~Motorola~06~Figure 20e~23~~E~The abscissa scale seems to have drifted off to the left.~Center the abscissa scale.~~X~O | 0~Callaway, Ed~ed.callaway@motorola.com~1-954-723-8341~1-954-608-7537~Motorola~06~Figure 20e~23~~E~The abscissa scale seems to have drifted off to the left.~Center the abscissa scale.~~X~O | 0~Callaway, Ed~ed.callaway@motorola.com~1-954-723-8341~1-954-608-7537~Motorola~06~Figure 20e~23~~E~The abscissa scale seems to have drifted off to the left.~Center the abscissa scale.~~X~O | 0~Callaway, Ed~ed.callaway@motorola.com~1-954-723-8341~1-954-608-7537~Motorola~06~Figure 20e~23~~E~The abscissa scale seems to have drifted off to the left.~Center the abscissa scale.~~X~O | 0~Callaway, Ed~ed.callaway@motorola.com~1-954-723-8341~1-954-608-7537~Motorola~06~Figure 20e~23~~E~The abscissa scale seems to have drifted off to the left.~Center the abscissa scale.~~X~O | 0~Callaway, Ed~ed.callaway@motorola.com~1-954-723-8341~1-954-608-7537~Motorola~06~Figure 20e~23~~E~The abscissa scale seems to have drifted off to the left.~Center the abscissa scale.~~X~O | 0~Callaway, Ed~ed.callaway@motorola.com~1-954-723-8341~1-954-608-7537~Motorola~06~Figure 20e~23~~E~The abscissa scale seems to have drifted off to the left.~Center the abscissa scale.~~X~O | 0~Callaway, Ed~ed.callaway@motorola.com~1-954-723-8341~1-954-608-7537~Motorola~06~Figure 20e~23~~E~The abscissa scale seems to have drifted off to the left.~Center the abscissa scale.~~X~O | 0~Callaway, Ed~ed.callaway@motorola.com~1-954-723-8341~1-954-608-7537~Motorola~06~Figure 20e~23~~E~The abscissa scale seems to have drifted off to the left.~Center the abscissa scale.~~X~O | 0~Callaway, Ed~ed.callaway@motorola.com~1-954-723-8341~1-954-608-7537~Motorola~06~Figure 20e~23~~E~The abscissa scale seems to have drifted off to the left.~Center the abscissa scale.~~X~O | 0~Callaway, Ed~ed.callaway@motorola.com~1-954-723-8341~1-954-608-7537~Motorola~06~Figure 20e~23~~E~The abscissa scale seems to have drifted off to the left.~Center the abscissa scale.~~X~O | 0~Callaway, Ed~ed.callaway@motorola.com~1-954-723-8341~1-954-608-7537~Motorola~06~Figure 20e~23~~E~The abscissa scale seems to have drifted off to the left.~Center the abscissa scale.~~X~O | 0~Callaway, Ed~ed.callaway@motorola.com~1-954-723-8341~1-954-608-7537~Motorola~06~Figure 20e~23~~E~The abscissa scale seems to have drifted off to the left.~Center the abscissa scale.~~X~O | 0~Callaway, Ed~ed.callaway@motorola.com~1-954-723-8341~1-954-608-7537~Motorola~06~Figure 20e~23~~E~The abscissa scale seems to have drifted off to the left.~Center the abscissa scale.~~X~O | 0~Callaway, Ed~ed.callaway@motorola.com~1-954-723-8341~1-954-608-7537~Motorola~06~Figure 20e~23~~E~The abscissa scale seems to have drifted off to the left.~Center the abscissa scale.~~X~O | 0~Callaway, Ed~ed.callaway@motorola.com~1-954-723-8341~1-954-608-7537~Motorola~06~Figure 20e~23~~E~The abscissa scale seems to have drifted off to the left.~Center the abscissa scale.~~X~O | 0~Callaway, Ed~ed.callaway@motorola.com~1-954-723-8341~1-954-608-7537~Motorola~06~Figure 20e~23~~E~The abscissa scale seems to have drifted off to the left.~Center the abscissa scale.~~X~O | 0~Callaway, Ed~ed.callaway@motorola.com~1-954-723-8341~1-954-608-7537~Motorola~06~Figure 20e~23~~E~The abscissa scale seems to have drifted off to the left.~Center the abscissa scale.~~X~O | 0~Callaway, Ed~ed.callaway@motorola.com~1-954-723-8341~1-954-608-7537~Motorola~06~Figure 20e~23~~E~The abscissa scale seems to have drifted off to the left.~Center the abscissa scale.~~X~O | 0~Callaway, Ed~ed.callaway@motorola.com~1-954-723-8341~1-954-608-7537~Motorola~06~Figure 20e~23~~E~The abscissa scale seems to have drifted off to the left.~Center the abscissa scale.~~X~O | 0~Callaway, Ed~ed.callaway@motorola.com~1-954-723-8341~1-954-608-7537~Motorola~06~Figure 20e~23~~E~The abscissa scale seems to have drifted off to the left.~Center the abscissa scale.~~X~O | 0~Callaway, Ed~ed.callaway@motorola.com~1-954-723-8341~1-954-608-7537~Motorola~06~Figure 20e~23~~E~The abscissa scale seems to have drifted off to the left.~Center the abscissa scale.~~X~O | 0~Callaway, Ed~ed.callaway@motorola.com~1-954-723-8341~1-954-608-7537~Motorola~06~Figure 20e~23~~E~The abscissa scale seems to have drifted off to the left.~Center the abscissa scale.~~X~O | 0~Callaway, Ed~ed.callaway@motorola.com~1-954-723-8341~1-954-608-7537~Motorola~06~Figure 20e~23~~E~The abscissa scale seems to have drifted off to the left.~Center the abscissa scale.~~X~O | 0~Callaway, Ed~ed.callaway@motorola.com~1-954-723-8341~1-954-608-7537~Motorola~06~Figure 20e~23~~E~The abscissa scale seems to have drifted off to the left.~Center the abscissa scale.~~X~O | 0~Callaway, Ed~ed.callaway@motorola.com~1-954-723-8341~1-954-608-7537~Motorola~06~Figure 20e~23~~E~The abscissa scale seems to have drifted off to the left.~Center the abscissa scale.~~X~O | 0~Callaway, Ed~ed.callaway@motorola.com~1-954-723-8341~1-954-608-7537~Motorola~06~Figure 20e~23~~E~The abscissa scale seems to have drifted off to the left.~Center the abscissa scale.~~X~O | 0~Callaway, Ed~ed.callaway@motorola.com~1-954-723-8341~1-954-608-7537~Motorola~06~Figure 20e~23~~E~The abscissa scale seems to have drifted off to the left.~Center the abscissa scale.~~X~O | 0~Callaway, Ed~ed.callaway@motorola.com~1-954-723-8341~1-954-608-7537~Motorola~06~Figure 20e~23~~E~The abscissa scale seems to have drifted off to the left.~Center the abscissa scale.~~X~O | 0~Callaway, Ed~ed.callaway@motorola.com~1-954-723-8341~1-954-608-7537~Motorola~06~Figure 20e~23~~E~The abscissa scale seems to have drifted off to the left.~Center the abscissa scale.~~X~O | 0~Callaway, Ed~ed.callaway@motorola.com~1-954-723-8341~1-954-608-7537~Motorola~06~Figure 20e~23~~E~The abscissa scale seems to have drifted off to the left.~Center the abscissa scale.~~X~O | 0~Callaway, Ed~ed.callaway@motorola.com~1-954-723-8341~1-954-608-7537~Motorola~06~Figure 20e~23~~E~The abscissa scale seems to have drifted off to the left.~Center the abscissa scale.~~X~O | 0~Callaway, Ed~ed.callaway@motorola.com~1-954-723-8341~1-954-608-7537~Motorola~06~Figure 20e~23~~E~The abscissa scale seems to have drifted off to the left.~Center the abscissa scale.~~X~O | 0~Callaway, Ed~ed.callaway@motorola.com~1-954-723-8341~1-954-608-7537~Motorola~06~Figure 20e~23~~E~The abscissa scale seems to have drifted off to the left.~Center the abscissa scale.~~X~O | 0~Callaway, Ed~ed.callaway@motorola.com~1-954-723-8341~1-954-608-7537~Motorola~06~Figure 20e~23~~E~The abscissa scale seems to have drifted off to the left.~Center the abscissa scale.~~X~O
Callaway, Ed | Motorola | 6 | Table 26e | 22 |  | T | What are the tolerances for the values in this table? Are these minimum, nominal, or maximum values? | Supply tolerances and value definitions. |  |  |  | 0~Callaway, Ed~ed.callaway@motorola.com~1-954-723-8341~1-954-608-7537~Motorola~06~Table 26e~22~~T~What are the tolerances for the values in this table? Are these minimum, nominal, or maximum values?~Supply tolerances and value definitions.~~X~O | 0~Callaway, Ed~ed.callaway@motorola.com~1-954-723-8341~1-954-608-7537~Motorola~06~Table 26e~22~~T~What are the tolerances for the values in this table? Are these minimum, nominal, or maximum values?~Supply tolerances and value definitions.~~X~O | 0~Callaway, Ed~ed.callaway@motorola.com~1-954-723-8341~1-954-608-7537~Motorola~06~Table 26e~22~~T~What are the tolerances for the values in this table? Are these minimum, nominal, or maximum values?~Supply tolerances and value definitions.~~X~O | 0~Callaway, Ed~ed.callaway@motorola.com~1-954-723-8341~1-954-608-7537~Motorola~06~Table 26e~22~~T~What are the tolerances for the values in this table? Are these minimum, nominal, or maximum values?~Supply tolerances and value definitions.~~X~O | 0~Callaway, Ed~ed.callaway@motorola.com~1-954-723-8341~1-954-608-7537~Motorola~06~Table 26e~22~~T~What are the tolerances for the values in this table? Are these minimum, nominal, or maximum values?~Supply tolerances and value definitions.~~X~O | 0~Callaway, Ed~ed.callaway@motorola.com~1-954-723-8341~1-954-608-7537~Motorola~06~Table 26e~22~~T~What are the tolerances for the values in this table? Are these minimum, nominal, or maximum values?~Supply tolerances and value definitions.~~X~O | 0~Callaway, Ed~ed.callaway@motorola.com~1-954-723-8341~1-954-608-7537~Motorola~06~Table 26e~22~~T~What are the tolerances for the values in this table? Are these minimum, nominal, or maximum values?~Supply tolerances and value definitions.~~X~O | 0~Callaway, Ed~ed.callaway@motorola.com~1-954-723-8341~1-954-608-7537~Motorola~06~Table 26e~22~~T~What are the tolerances for the values in this table? Are these minimum, nominal, or maximum values?~Supply tolerances and value definitions.~~X~O | 0~Callaway, Ed~ed.callaway@motorola.com~1-954-723-8341~1-954-608-7537~Motorola~06~Table 26e~22~~T~What are the tolerances for the values in this table? Are these minimum, nominal, or maximum values?~Supply tolerances and value definitions.~~X~O | 0~Callaway, Ed~ed.callaway@motorola.com~1-954-723-8341~1-954-608-7537~Motorola~06~Table 26e~22~~T~What are the tolerances for the values in this table? Are these minimum, nominal, or maximum values?~Supply tolerances and value definitions.~~X~O | 0~Callaway, Ed~ed.callaway@motorola.com~1-954-723-8341~1-954-608-7537~Motorola~06~Table 26e~22~~T~What are the tolerances for the values in this table? Are these minimum, nominal, or maximum values?~Supply tolerances and value definitions.~~X~O | 0~Callaway, Ed~ed.callaway@motorola.com~1-954-723-8341~1-954-608-7537~Motorola~06~Table 26e~22~~T~What are the tolerances for the values in this table? Are these minimum, nominal, or maximum values?~Supply tolerances and value definitions.~~X~O | 0~Callaway, Ed~ed.callaway@motorola.com~1-954-723-8341~1-954-608-7537~Motorola~06~Table 26e~22~~T~What are the tolerances for the values in this table? Are these minimum, nominal, or maximum values?~Supply tolerances and value definitions.~~X~O | 0~Callaway, Ed~ed.callaway@motorola.com~1-954-723-8341~1-954-608-7537~Motorola~06~Table 26e~22~~T~What are the tolerances for the values in this table? Are these minimum, nominal, or maximum values?~Supply tolerances and value definitions.~~X~O | 0~Callaway, Ed~ed.callaway@motorola.com~1-954-723-8341~1-954-608-7537~Motorola~06~Table 26e~22~~T~What are the tolerances for the values in this table? Are these minimum, nominal, or maximum values?~Supply tolerances and value definitions.~~X~O | 0~Callaway, Ed~ed.callaway@motorola.com~1-954-723-8341~1-954-608-7537~Motorola~06~Table 26e~22~~T~What are the tolerances for the values in this table? Are these minimum, nominal, or maximum values?~Supply tolerances and value definitions.~~X~O | 0~Callaway, Ed~ed.callaway@motorola.com~1-954-723-8341~1-954-608-7537~Motorola~06~Table 26e~22~~T~What are the tolerances for the values in this table? Are these minimum, nominal, or maximum values?~Supply tolerances and value definitions.~~X~O | 0~Callaway, Ed~ed.callaway@motorola.com~1-954-723-8341~1-954-608-7537~Motorola~06~Table 26e~22~~T~What are the tolerances for the values in this table? Are these minimum, nominal, or maximum values?~Supply tolerances and value definitions.~~X~O | 0~Callaway, Ed~ed.callaway@motorola.com~1-954-723-8341~1-954-608-7537~Motorola~06~Table 26e~22~~T~What are the tolerances for the values in this table? Are these minimum, nominal, or maximum values?~Supply tolerances and value definitions.~~X~O | 0~Callaway, Ed~ed.callaway@motorola.com~1-954-723-8341~1-954-608-7537~Motorola~06~Table 26e~22~~T~What are the tolerances for the values in this table? Are these minimum, nominal, or maximum values?~Supply tolerances and value definitions.~~X~O | 0~Callaway, Ed~ed.callaway@motorola.com~1-954-723-8341~1-954-608-7537~Motorola~06~Table 26e~22~~T~What are the tolerances for the values in this table? Are these minimum, nominal, or maximum values?~Supply tolerances and value definitions.~~X~O | 0~Callaway, Ed~ed.callaway@motorola.com~1-954-723-8341~1-954-608-7537~Motorola~06~Table 26e~22~~T~What are the tolerances for the values in this table? Are these minimum, nominal, or maximum values?~Supply tolerances and value definitions.~~X~O | 0~Callaway, Ed~ed.callaway@motorola.com~1-954-723-8341~1-954-608-7537~Motorola~06~Table 26e~22~~T~What are the tolerances for the values in this table? Are these minimum, nominal, or maximum values?~Supply tolerances and value definitions.~~X~O | 0~Callaway, Ed~ed.callaway@motorola.com~1-954-723-8341~1-954-608-7537~Motorola~06~Table 26e~22~~T~What are the tolerances for the values in this table? Are these minimum, nominal, or maximum values?~Supply tolerances and value definitions.~~X~O | 0~Callaway, Ed~ed.callaway@motorola.com~1-954-723-8341~1-954-608-7537~Motorola~06~Table 26e~22~~T~What are the tolerances for the values in this table? Are these minimum, nominal, or maximum values?~Supply tolerances and value definitions.~~X~O | 0~Callaway, Ed~ed.callaway@motorola.com~1-954-723-8341~1-954-608-7537~Motorola~06~Table 26e~22~~T~What are the tolerances for the values in this table? Are these minimum, nominal, or maximum values?~Supply tolerances and value definitions.~~X~O | 0~Callaway, Ed~ed.callaway@motorola.com~1-954-723-8341~1-954-608-7537~Motorola~06~Table 26e~22~~T~What are the tolerances for the values in this table? Are these minimum, nominal, or maximum values?~Supply tolerances and value definitions.~~X~O | 0~Callaway, Ed~ed.callaway@motorola.com~1-954-723-8341~1-954-608-7537~Motorola~06~Table 26e~22~~T~What are the tolerances for the values in this table? Are these minimum, nominal, or maximum values?~Supply tolerances and value definitions.~~X~O | 0~Callaway, Ed~ed.callaway@motorola.com~1-954-723-8341~1-954-608-7537~Motorola~06~Table 26e~22~~T~What are the tolerances for the values in this table? Are these minimum, nominal, or maximum values?~Supply tolerances and value definitions.~~X~O | 0~Callaway, Ed~ed.callaway@motorola.com~1-954-723-8341~1-954-608-7537~Motorola~06~Table 26e~22~~T~What are the tolerances for the values in this table? Are these minimum, nominal, or maximum values?~Supply tolerances and value definitions.~~X~O | 0~Callaway, Ed~ed.callaway@motorola.com~1-954-723-8341~1-954-608-7537~Motorola~06~Table 26e~22~~T~What are the tolerances for the values in this table? Are these minimum, nominal, or maximum values?~Supply tolerances and value definitions.~~X~O | 0~Callaway, Ed~ed.callaway@motorola.com~1-954-723-8341~1-954-608-7537~Motorola~06~Table 26e~22~~T~What are the tolerances for the values in this table? Are these minimum, nominal, or maximum values?~Supply tolerances and value definitions.~~X~O | 0~Callaway, Ed~ed.callaway@motorola.com~1-954-723-8341~1-954-608-7537~Motorola~06~Table 26e~22~~T~What are the tolerances for the values in this table? Are these minimum, nominal, or maximum values?~Supply tolerances and value definitions.~~X~O | 0~Callaway, Ed~ed.callaway@motorola.com~1-954-723-8341~1-954-608-7537~Motorola~06~Table 26e~22~~T~What are the tolerances for the values in this table? Are these minimum, nominal, or maximum values?~Supply tolerances and value definitions.~~X~O | 0~Callaway, Ed~ed.callaway@motorola.com~1-954-723-8341~1-954-608-7537~Motorola~06~Table 26e~22~~T~What are the tolerances for the values in this table? Are these minimum, nominal, or maximum values?~Supply tolerances and value definitions.~~X~O | 0~Callaway, Ed~ed.callaway@motorola.com~1-954-723-8341~1-954-608-7537~Motorola~06~Table 26e~22~~T~What are the tolerances for the values in this table? Are these minimum, nominal, or maximum values?~Supply tolerances and value definitions.~~X~O | 0~Callaway, Ed~ed.callaway@motorola.com~1-954-723-8341~1-954-608-7537~Motorola~06~Table 26e~22~~T~What are the tolerances for the values in this table? Are these minimum, nominal, or maximum values?~Supply tolerances and value definitions.~~X~O | 0~Callaway, Ed~ed.callaway@motorola.com~1-954-723-8341~1-954-608-7537~Motorola~06~Table 26e~22~~T~What are the tolerances for the values in this table? Are these minimum, nominal, or maximum values?~Supply tolerances and value definitions.~~X~O | 0~Callaway, Ed~ed.callaway@motorola.com~1-954-723-8341~1-954-608-7537~Motorola~06~Table 26e~22~~T~What are the tolerances for the values in this table? Are these minimum, nominal, or maximum values?~Supply tolerances and value definitions.~~X~O | 0~Callaway, Ed~ed.callaway@motorola.com~1-954-723-8341~1-954-608-7537~Motorola~06~Table 26e~22~~T~What are the tolerances for the values in this table? Are these minimum, nominal, or maximum values?~Supply tolerances and value definitions.~~X~O | 0~Callaway, Ed~ed.callaway@motorola.com~1-954-723-8341~1-954-608-7537~Motorola~06~Table 26e~22~~T~What are the tolerances for the values in this table? Are these minimum, nominal, or maximum values?~Supply tolerances and value definitions.~~X~O | 0~Callaway, Ed~ed.callaway@motorola.com~1-954-723-8341~1-954-608-7537~Motorola~06~Table 26e~22~~T~What are the tolerances for the values in this table? Are these minimum, nominal, or maximum values?~Supply tolerances and value definitions.~~X~O | 0~Callaway, Ed~ed.callaway@motorola.com~1-954-723-8341~1-954-608-7537~Motorola~06~Table 26e~22~~T~What are the tolerances for the values in this table? Are these minimum, nominal, or maximum values?~Supply tolerances and value definitions.~~X~O | 0~Callaway, Ed~ed.callaway@motorola.com~1-954-723-8341~1-954-608-7537~Motorola~06~Table 26e~22~~T~What are the tolerances for the values in this table? Are these minimum, nominal, or maximum values?~Supply tolerances and value definitions.~~X~O | 0~Callaway, Ed~ed.callaway@motorola.com~1-954-723-8341~1-954-608-7537~Motorola~06~Table 26e~22~~T~What are the tolerances for the values in this table? Are these minimum, nominal, or maximum values?~Supply tolerances and value definitions.~~X~O | 0~Callaway, Ed~ed.callaway@motorola.com~1-954-723-8341~1-954-608-7537~Motorola~06~Table 26e~22~~T~What are the tolerances for the values in this table? Are these minimum, nominal, or maximum values?~Supply tolerances and value definitions.~~X~O | 0~Callaway, Ed~ed.callaway@motorola.com~1-954-723-8341~1-954-608-7537~Motorola~06~Table 26e~22~~T~What are the tolerances for the values in this table? Are these minimum, nominal, or maximum values?~Supply tolerances and value definitions.~~X~O | 0~Callaway, Ed~ed.callaway@motorola.com~1-954-723-8341~1-954-608-7537~Motorola~06~Table 26e~22~~T~What are the tolerances for the values in this table? Are these minimum, nominal, or maximum values?~Supply tolerances and value definitions.~~X~O | 0~Callaway, Ed~ed.callaway@motorola.com~1-954-723-8341~1-954-608-7537~Motorola~06~Table 26e~22~~T~What are the tolerances for the values in this table? Are these minimum, nominal, or maximum values?~Supply tolerances and value definitions.~~X~O | 0~Callaway, Ed~ed.callaway@motorola.com~1-954-723-8341~1-954-608-7537~Motorola~06~Table 26e~22~~T~What are the tolerances for the values in this table? Are these minimum, nominal, or maximum values?~Supply tolerances and value definitions.~~X~O | 0~Callaway, Ed~ed.callaway@motorola.com~1-954-723-8341~1-954-608-7537~Motorola~06~Table 26e~22~~T~What are the tolerances for the values in this table? Are these minimum, nominal, or maximum values?~Supply tolerances and value definitions.~~X~O | 0~Callaway, Ed~ed.callaway@motorola.com~1-954-723-8341~1-954-608-7537~Motorola~06~Table 26e~22~~T~What are the tolerances for the values in this table? Are these minimum, nominal, or maximum values?~Supply tolerances and value definitions.~~X~O | 0~Callaway, Ed~ed.callaway@motorola.com~1-954-723-8341~1-954-608-7537~Motorola~06~Table 26e~22~~T~What are the tolerances for the values in this table? Are these minimum, nominal, or maximum values?~Supply tolerances and value definitions.~~X~O | 0~Callaway, Ed~ed.callaway@motorola.com~1-954-723-8341~1-954-608-7537~Motorola~06~Table 26e~22~~T~What are the tolerances for the values in this table? Are these minimum, nominal, or maximum values?~Supply tolerances and value definitions.~~X~O | 0~Callaway, Ed~ed.callaway@motorola.com~1-954-723-8341~1-954-608-7537~Motorola~06~Table 26e~22~~T~What are the tolerances for the values in this table? Are these minimum, nominal, or maximum values?~Supply tolerances and value definitions.~~X~O | 0~Callaway, Ed~ed.callaway@motorola.com~1-954-723-8341~1-954-608-7537~Motorola~06~Table 26e~22~~T~What are the tolerances for the values in this table? Are these minimum, nominal, or maximum values?~Supply tolerances and value definitions.~~X~O | 0~Callaway, Ed~ed.callaway@motorola.com~1-954-723-8341~1-954-608-7537~Motorola~06~Table 26e~22~~T~What are the tolerances for the values in this table? Are these minimum, nominal, or maximum values?~Supply tolerances and value definitions.~~X~O | 0~Callaway, Ed~ed.callaway@motorola.com~1-954-723-8341~1-954-608-7537~Motorola~06~Table 26e~22~~T~What are the tolerances for the values in this table? Are these minimum, nominal, or maximum values?~Supply tolerances and value definitions.~~X~O | 0~Callaway, Ed~ed.callaway@motorola.com~1-954-723-8341~1-954-608-7537~Motorola~06~Table 26e~22~~T~What are the tolerances for the values in this table? Are these minimum, nominal, or maximum values?~Supply tolerances and value definitions.~~X~O | 0~Callaway, Ed~ed.callaway@motorola.com~1-954-723-8341~1-954-608-7537~Motorola~06~Table 26e~22~~T~What are the tolerances for the values in this table? Are these minimum, nominal, or maximum values?~Supply tolerances and value definitions.~~X~O | 0~Callaway, Ed~ed.callaway@motorola.com~1-954-723-8341~1-954-608-7537~Motorola~06~Table 26e~22~~T~What are the tolerances for the values in this table? Are these minimum, nominal, or maximum values?~Supply tolerances and value definitions.~~X~O | 0~Callaway, Ed~ed.callaway@motorola.com~1-954-723-8341~1-954-608-7537~Motorola~06~Table 26e~22~~T~What are the tolerances for the values in this table? Are these minimum, nominal, or maximum values?~Supply tolerances and value definitions.~~X~O | 0~Callaway, Ed~ed.callaway@motorola.com~1-954-723-8341~1-954-608-7537~Motorola~06~Table 26e~22~~T~What are the tolerances for the values in this table? Are these minimum, nominal, or maximum values?~Supply tolerances and value definitions.~~X~O | 0~Callaway, Ed~ed.callaway@motorola.com~1-954-723-8341~1-954-608-7537~Motorola~06~Table 26e~22~~T~What are the tolerances for the values in this table? Are these minimum, nominal, or maximum values?~Supply tolerances and value definitions.~~X~O | 0~Callaway, Ed~ed.callaway@motorola.com~1-954-723-8341~1-954-608-7537~Motorola~06~Table 26e~22~~T~What are the tolerances for the values in this table? Are these minimum, nominal, or maximum values?~Supply tolerances and value definitions.~~X~O | 0~Callaway, Ed~ed.callaway@motorola.com~1-954-723-8341~1-954-608-7537~Motorola~06~Table 26e~22~~T~What are the tolerances for the values in this table? Are these minimum, nominal, or maximum values?~Supply tolerances and value definitions.~~X~O | 0~Callaway, Ed~ed.callaway@motorola.com~1-954-723-8341~1-954-608-7537~Motorola~06~Table 26e~22~~T~What are the tolerances for the values in this table? Are these minimum, nominal, or maximum values?~Supply tolerances and value definitions.~~X~O | 0~Callaway, Ed~ed.callaway@motorola.com~1-954-723-8341~1-954-608-7537~Motorola~06~Table 26e~22~~T~What are the tolerances for the values in this table? Are these minimum, nominal, or maximum values?~Supply tolerances and value definitions.~~X~O | 0~Callaway, Ed~ed.callaway@motorola.com~1-954-723-8341~1-954-608-7537~Motorola~06~Table 26e~22~~T~What are the tolerances for the values in this table? Are these minimum, nominal, or maximum values?~Supply tolerances and value definitions.~~X~O | 0~Callaway, Ed~ed.callaway@motorola.com~1-954-723-8341~1-954-608-7537~Motorola~06~Table 26e~22~~T~What are the tolerances for the values in this table? Are these minimum, nominal, or maximum values?~Supply tolerances and value definitions.~~X~O | 0~Callaway, Ed~ed.callaway@motorola.com~1-954-723-8341~1-954-608-7537~Motorola~06~Table 26e~22~~T~What are the tolerances for the values in this table? Are these minimum, nominal, or maximum values?~Supply tolerances and value definitions.~~X~O | 0~Callaway, Ed~ed.callaway@motorola.com~1-954-723-8341~1-954-608-7537~Motorola~06~Table 26e~22~~T~What are the tolerances for the values in this table? Are these minimum, nominal, or maximum values?~Supply tolerances and value definitions.~~X~O | 0~Callaway, Ed~ed.callaway@motorola.com~1-954-723-8341~1-954-608-7537~Motorola~06~Table 26e~22~~T~What are the tolerances for the values in this table? Are these minimum, nominal, or maximum values?~Supply tolerances and value definitions.~~X~O | 0~Callaway, Ed~ed.callaway@motorola.com~1-954-723-8341~1-954-608-7537~Motorola~06~Table 26e~22~~T~What are the tolerances for the values in this table? Are these minimum, nominal, or maximum values?~Supply tolerances and value definitions.~~X~O | 0~Callaway, Ed~ed.callaway@motorola.com~1-954-723-8341~1-954-608-7537~Motorola~06~Table 26e~22~~T~What are the tolerances for the values in this table? Are these minimum, nominal, or maximum values?~Supply tolerances and value definitions.~~X~O | 0~Callaway, Ed~ed.callaway@motorola.com~1-954-723-8341~1-954-608-7537~Motorola~06~Table 26e~22~~T~What are the tolerances for the values in this table? Are these minimum, nominal, or maximum values?~Supply tolerances and value definitions.~~X~O | 0~Callaway, Ed~ed.callaway@motorola.com~1-954-723-8341~1-954-608-7537~Motorola~06~Table 26e~22~~T~What are the tolerances for the values in this table? Are these minimum, nominal, or maximum values?~Supply tolerances and value definitions.~~X~O | 0~Callaway, Ed~ed.callaway@motorola.com~1-954-723-8341~1-954-608-7537~Motorola~06~Table 26e~22~~T~What are the tolerances for the values in this table? Are these minimum, nominal, or maximum values?~Supply tolerances and value definitions.~~X~O | 0~Callaway, Ed~ed.callaway@motorola.com~1-954-723-8341~1-954-608-7537~Motorola~06~Table 26e~22~~T~What are the tolerances for the values in this table? Are these minimum, nominal, or maximum values?~Supply tolerances and value definitions.~~X~O | 0~Callaway, Ed~ed.callaway@motorola.com~1-954-723-8341~1-954-608-7537~Motorola~06~Table 26e~22~~T~What are the tolerances for the values in this table? Are these minimum, nominal, or maximum values?~Supply tolerances and value definitions.~~X~O | 0~Callaway, Ed~ed.callaway@motorola.com~1-954-723-8341~1-954-608-7537~Motorola~06~Table 26e~22~~T~What are the tolerances for the values in this table? Are these minimum, nominal, or maximum values?~Supply tolerances and value definitions.~~X~O | 0~Callaway, Ed~ed.callaway@motorola.com~1-954-723-8341~1-954-608-7537~Motorola~06~Table 26e~22~~T~What are the tolerances for the values in this table? Are these minimum, nominal, or maximum values?~Supply tolerances and value definitions.~~X~O | 0~Callaway, Ed~ed.callaway@motorola.com~1-954-723-8341~1-954-608-7537~Motorola~06~Table 26e~22~~T~What are the tolerances for the values in this table? Are these minimum, nominal, or maximum values?~Supply tolerances and value definitions.~~X~O | 0~Callaway, Ed~ed.callaway@motorola.com~1-954-723-8341~1-954-608-7537~Motorola~06~Table 26e~22~~T~What are the tolerances for the values in this table? Are these minimum, nominal, or maximum values?~Supply tolerances and value definitions.~~X~O | 0~Callaway, Ed~ed.callaway@motorola.com~1-954-723-8341~1-954-608-7537~Motorola~06~Table 26e~22~~T~What are the tolerances for the values in this table? Are these minimum, nominal, or maximum values?~Supply tolerances and value definitions.~~X~O | 0~Callaway, Ed~ed.callaway@motorola.com~1-954-723-8341~1-954-608-7537~Motorola~06~Table 26e~22~~T~What are the tolerances for the values in this table? Are these minimum, nominal, or maximum values?~Supply tolerances and value definitions.~~X~O | 0~Callaway, Ed~ed.callaway@motorola.com~1-954-723-8341~1-954-608-7537~Motorola~06~Table 26e~22~~T~What are the tolerances for the values in this table? Are these minimum, nominal, or maximum values?~Supply tolerances and value definitions.~~X~O | 0~Callaway, Ed~ed.callaway@motorola.com~1-954-723-8341~1-954-608-7537~Motorola~06~Table 26e~22~~T~What are the tolerances for the values in this table? Are these minimum, nominal, or maximum values?~Supply tolerances and value definitions.~~X~O | 0~Callaway, Ed~ed.callaway@motorola.com~1-954-723-8341~1-954-608-7537~Motorola~06~Table 26e~22~~T~What are the tolerances for the values in this table? Are these minimum, nominal, or maximum values?~Supply tolerances and value definitions.~~X~O | 0~Callaway, Ed~ed.callaway@motorola.com~1-954-723-8341~1-954-608-7537~Motorola~06~Table 26e~22~~T~What are the tolerances for the values in this table? Are these minimum, nominal, or maximum values?~Supply tolerances and value definitions.~~X~O | 0~Callaway, Ed~ed.callaway@motorola.com~1-954-723-8341~1-954-608-7537~Motorola~06~Table 26e~22~~T~What are the tolerances for the values in this table? Are these minimum, nominal, or maximum values?~Supply tolerances and value definitions.~~X~O | 0~Callaway, Ed~ed.callaway@motorola.com~1-954-723-8341~1-954-608-7537~Motorola~06~Table 26e~22~~T~What are the tolerances for the values in this table? Are these minimum, nominal, or maximum values?~Supply tolerances and value definitions.~~X~O | 0~Callaway, Ed~ed.callaway@motorola.com~1-954-723-8341~1-954-608-7537~Motorola~06~Table 26e~22~~T~What are the tolerances for the values in this table? Are these minimum, nominal, or maximum values?~Supply tolerances and value definitions.~~X~O | 0~Callaway, Ed~ed.callaway@motorola.com~1-954-723-8341~1-954-608-7537~Motorola~06~Table 26e~22~~T~What are the tolerances for the values in this table? Are these minimum, nominal, or maximum values?~Supply tolerances and value definitions.~~X~O | 0~Callaway, Ed~ed.callaway@motorola.com~1-954-723-8341~1-954-608-7537~Motorola~06~Table 26e~22~~T~What are the tolerances for the values in this table? Are these minimum, nominal, or maximum values?~Supply tolerances and value definitions.~~X~O | 0~Callaway, Ed~ed.callaway@motorola.com~1-954-723-8341~1-954-608-7537~Motorola~06~Table 26e~22~~T~What are the tolerances for the values in this table? Are these minimum, nominal, or maximum values?~Supply tolerances and value definitions.~~X~O | 0~Callaway, Ed~ed.callaway@motorola.com~1-954-723-8341~1-954-608-7537~Motorola~06~Table 26e~22~~T~What are the tolerances for the values in this table? Are these minimum, nominal, or maximum values?~Supply tolerances and value definitions.~~X~O | 0~Callaway, Ed~ed.callaway@motorola.com~1-954-723-8341~1-954-608-7537~Motorola~06~Table 26e~22~~T~What are the tolerances for the values in this table? Are these minimum, nominal, or maximum values?~Supply tolerances and value definitions.~~X~O | 0~Callaway, Ed~ed.callaway@motorola.com~1-954-723-8341~1-954-608-7537~Motorola~06~Table 26e~22~~T~What are the tolerances for the values in this table? Are these minimum, nominal, or maximum values?~Supply tolerances and value definitions.~~X~O | 0~Callaway, Ed~ed.callaway@motorola.com~1-954-723-8341~1-954-608-7537~Motorola~06~Table 26e~22~~T~What are the tolerances for the values in this table? Are these minimum, nominal, or maximum values?~Supply tolerances and value definitions.~~X~O | 0~Callaway, Ed~ed.callaway@motorola.com~1-954-723-8341~1-954-608-7537~Motorola~06~Table 26e~22~~T~What are the tolerances for the values in this table? Are these minimum, nominal, or maximum values?~Supply tolerances and value definitions.~~X~O | 0~Callaway, Ed~ed.callaway@motorola.com~1-954-723-8341~1-954-608-7537~Motorola~06~Table 26e~22~~T~What are the tolerances for the values in this table? Are these minimum, nominal, or maximum values?~Supply tolerances and value definitions.~~X~O | 0~Callaway, Ed~ed.callaway@motorola.com~1-954-723-8341~1-954-608-7537~Motorola~06~Table 26e~22~~T~What are the tolerances for the values in this table? Are these minimum, nominal, or maximum values?~Supply tolerances and value definitions.~~X~O | 0~Callaway, Ed~ed.callaway@motorola.com~1-954-723-8341~1-954-608-7537~Motorola~06~Table 26e~22~~T~What are the tolerances for the values in this table? Are these minimum, nominal, or maximum values?~Supply tolerances and value definitions.~~X~O | 0~Callaway, Ed~ed.callaway@motorola.com~1-954-723-8341~1-954-608-7537~Motorola~06~Table 26e~22~~T~What are the tolerances for the values in this table? Are these minimum, nominal, or maximum values?~Supply tolerances and value definitions.~~X~O | 0~Callaway, Ed~ed.callaway@motorola.com~1-954-723-8341~1-954-608-7537~Motorola~06~Table 26e~22~~T~What are the tolerances for the values in this table? Are these minimum, nominal, or maximum values?~Supply tolerances and value definitions.~~X~O | 0~Callaway, Ed~ed.callaway@motorola.com~1-954-723-8341~1-954-608-7537~Motorola~06~Table 26e~22~~T~What are the tolerances for the values in this table? Are these minimum, nominal, or maximum values?~Supply tolerances and value definitions.~~X~O | 0~Callaway, Ed~ed.callaway@motorola.com~1-954-723-8341~1-954-608-7537~Motorola~06~Table 26e~22~~T~What are the tolerances for the values in this table? Are these minimum, nominal, or maximum values?~Supply tolerances and value definitions.~~X~O | 0~Callaway, Ed~ed.callaway@motorola.com~1-954-723-8341~1-954-608-7537~Motorola~06~Table 26e~22~~T~What are the tolerances for the values in this table? Are these minimum, nominal, or maximum values?~Supply tolerances and value definitions.~~X~O | 0~Callaway, Ed~ed.callaway@motorola.com~1-954-723-8341~1-954-608-7537~Motorola~06~Table 26e~22~~T~What are the tolerances for the values in this table? Are these minimum, nominal, or maximum values?~Supply tolerances and value definitions.~~X~O | 0~Callaway, Ed~ed.callaway@motorola.com~1-954-723-8341~1-954-608-7537~Motorola~06~Table 26e~22~~T~What are the tolerances for the values in this table? Are these minimum, nominal, or maximum values?~Supply tolerances and value definitions.~~X~O | 0~Callaway, Ed~ed.callaway@motorola.com~1-954-723-8341~1-954-608-7537~Motorola~06~Table 26e~22~~T~What are the tolerances for the values in this table? Are these minimum, nominal, or maximum values?~Supply tolerances and value definitions.~~X~O | 0~Callaway, Ed~ed.callaway@motorola.com~1-954-723-8341~1-954-608-7537~Motorola~06~Table 26e~22~~T~What are the tolerances for the values in this table? Are these minimum, nominal, or maximum values?~Supply tolerances and value definitions.~~X~O | 0~Callaway, Ed~ed.callaway@motorola.com~1-954-723-8341~1-954-608-7537~Motorola~06~Table 26e~22~~T~What are the tolerances for the values in this table? Are these minimum, nominal, or maximum values?~Supply tolerances and value definitions.~~X~O | 0~Callaway, Ed~ed.callaway@motorola.com~1-954-723-8341~1-954-608-7537~Motorola~06~Table 26e~22~~T~What are the tolerances for the values in this table? Are these minimum, nominal, or maximum values?~Supply tolerances and value definitions.~~X~O | 0~Callaway, Ed~ed.callaway@motorola.com~1-954-723-8341~1-954-608-7537~Motorola~06~Table 26e~22~~T~What are the tolerances for the values in this table? Are these minimum, nominal, or maximum values?~Supply tolerances and value definitions.~~X~O | 0~Callaway, Ed~ed.callaway@motorola.com~1-954-723-8341~1-954-608-7537~Motorola~06~Table 26e~22~~T~What are the tolerances for the values in this table? Are these minimum, nominal, or maximum values?~Supply tolerances and value definitions.~~X~O | 0~Callaway, Ed~ed.callaway@motorola.com~1-954-723-8341~1-954-608-7537~Motorola~06~Table 26e~22~~T~What are the tolerances for the values in this table? Are these minimum, nominal, or maximum values?~Supply tolerances and value definitions.~~X~O | 0~Callaway, Ed~ed.callaway@motorola.com~1-954-723-8341~1-954-608-7537~Motorola~06~Table 26e~22~~T~What are the tolerances for the values in this table? Are these minimum, nominal, or maximum values?~Supply tolerances and value definitions.~~X~O | 0~Callaway, Ed~ed.callaway@motorola.com~1-954-723-8341~1-954-608-7537~Motorola~06~Table 26e~22~~T~What are the tolerances for the values in this table? Are these minimum, nominal, or maximum values?~Supply tolerances and value definitions.~~X~O | 0~Callaway, Ed~ed.callaway@motorola.com~1-954-723-8341~1-954-608-7537~Motorola~06~Table 26e~22~~T~What are the tolerances for the values in this table? Are these minimum, nominal, or maximum values?~Supply tolerances and value definitions.~~X~O | 0~Callaway, Ed~ed.callaway@motorola.com~1-954-723-8341~1-954-608-7537~Motorola~06~Table 26e~22~~T~What are the tolerances for the values in this table? Are these minimum, nominal, or maximum values?~Supply tolerances and value definitions.~~X~O | 0~Callaway, Ed~ed.callaway@motorola.com~1-954-723-8341~1-954-608-7537~Motorola~06~Table 26e~22~~T~What are the tolerances for the values in this table? Are these minimum, nominal, or maximum values?~Supply tolerances and value definitions.~~X~O | 0~Callaway, Ed~ed.callaway@motorola.com~1-954-723-8341~1-954-608-7537~Motorola~06~Table 26e~22~~T~What are the tolerances for the values in this table? Are these minimum, nominal, or maximum values?~Supply tolerances and value definitions.~~X~O | 0~Callaway, Ed~ed.callaway@motorola.com~1-954-723-8341~1-954-608-7537~Motorola~06~Table 26e~22~~T~What are the tolerances for the values in this table? Are these minimum, nominal, or maximum values?~Supply tolerances and value definitions.~~X~O | 0~Callaway, Ed~ed.callaway@motorola.com~1-954-723-8341~1-954-608-7537~Motorola~06~Table 26e~22~~T~What are the tolerances for the values in this table? Are these minimum, nominal, or maximum values?~Supply tolerances and value definitions.~~X~O | 0~Callaway, Ed~ed.callaway@motorola.com~1-954-723-8341~1-954-608-7537~Motorola~06~Table 26e~22~~T~What are the tolerances for the values in this table? Are these minimum, nominal, or maximum values?~Supply tolerances and value definitions.~~X~O | 0~Callaway, Ed~ed.callaway@motorola.com~1-954-723-8341~1-954-608-7537~Motorola~06~Table 26e~22~~T~What are the tolerances for the values in this table? Are these minimum, nominal, or maximum values?~Supply tolerances and value definitions.~~X~O | 0~Callaway, Ed~ed.callaway@motorola.com~1-954-723-8341~1-954-608-7537~Motorola~06~Table 26e~22~~T~What are the tolerances for the values in this table? Are these minimum, nominal, or maximum values?~Supply tolerances and value definitions.~~X~O | 0~Callaway, Ed~ed.callaway@motorola.com~1-954-723-8341~1-954-608-7537~Motorola~06~Table 26e~22~~T~What are the tolerances for the values in this table? Are these minimum, nominal, or maximum values?~Supply tolerances and value definitions.~~X~O | 0~Callaway, Ed~ed.callaway@motorola.com~1-954-723-8341~1-954-608-7537~Motorola~06~Table 26e~22~~T~What are the tolerances for the values in this table? Are these minimum, nominal, or maximum values?~Supply tolerances and value definitions.~~X~O | 0~Callaway, Ed~ed.callaway@motorola.com~1-954-723-8341~1-954-608-7537~Motorola~06~Table 26e~22~~T~What are the tolerances for the values in this table? Are these minimum, nominal, or maximum values?~Supply tolerances and value definitions.~~X~O | 0~Callaway, Ed~ed.callaway@motorola.com~1-954-723-8341~1-954-608-7537~Motorola~06~Table 26e~22~~T~What are the tolerances for the values in this table? Are these minimum, nominal, or maximum values?~Supply tolerances and value definitions.~~X~O | 0~Callaway, Ed~ed.callaway@motorola.com~1-954-723-8341~1-954-608-7537~Motorola~06~Table 26e~22~~T~What are the tolerances for the values in this table? Are these minimum, nominal, or maximum values?~Supply tolerances and value definitions.~~X~O | 0~Callaway, Ed~ed.callaway@motorola.com~1-954-723-8341~1-954-608-7537~Motorola~06~Table 26e~22~~T~What are the tolerances for the values in this table? Are these minimum, nominal, or maximum values?~Supply tolerances and value definitions.~~X~O | 0~Callaway, Ed~ed.callaway@motorola.com~1-954-723-8341~1-954-608-7537~Motorola~06~Table 26e~22~~T~What are the tolerances for the values in this table? Are these minimum, nominal, or maximum values?~Supply tolerances and value definitions.~~X~O | 0~Callaway, Ed~ed.callaway@motorola.com~1-954-723-8341~1-954-608-7537~Motorola~06~Table 26e~22~~T~What are the tolerances for the values in this table? Are these minimum, nominal, or maximum values?~Supply tolerances and value definitions.~~X~O | 0~Callaway, Ed~ed.callaway@motorola.com~1-954-723-8341~1-954-608-7537~Motorola~06~Table 26e~22~~T~What are the tolerances for the values in this table? Are these minimum, nominal, or maximum values?~Supply tolerances and value definitions.~~X~O | 0~Callaway, Ed~ed.callaway@motorola.com~1-954-723-8341~1-954-608-7537~Motorola~06~Table 26e~22~~T~What are the tolerances for the values in this table? Are these minimum, nominal, or maximum values?~Supply tolerances and value definitions.~~X~O | 0~Callaway, Ed~ed.callaway@motorola.com~1-954-723-8341~1-954-608-7537~Motorola~06~Table 26e~22~~T~What are the tolerances for the values in this table? Are these minimum, nominal, or maximum values?~Supply tolerances and value definitions.~~X~O | 0~Callaway, Ed~ed.callaway@motorola.com~1-954-723-8341~1-954-608-7537~Motorola~06~Table 26e~22~~T~What are the tolerances for the values in this table? Are these minimum, nominal, or maximum values?~Supply tolerances and value definitions.~~X~O | 0~Callaway, Ed~ed.callaway@motorola.com~1-954-723-8341~1-954-608-7537~Motorola~06~Table 26e~22~~T~What are the tolerances for the values in this table? Are these minimum, nominal, or maximum values?~Supply tolerances and value definitions.~~X~O | 0~Callaway, Ed~ed.callaway@motorola.com~1-954-723-8341~1-954-608-7537~Motorola~06~Table 26e~22~~T~What are the tolerances for the values in this table? Are these minimum, nominal, or maximum values?~Supply tolerances and value definitions.~~X~O | 0~Callaway, Ed~ed.callaway@motorola.com~1-954-723-8341~1-954-608-7537~Motorola~06~Table 26e~22~~T~What are the tolerances for the values in this table? Are these minimum, nominal, or maximum values?~Supply tolerances and value definitions.~~X~O | 0~Callaway, Ed~ed.callaway@motorola.com~1-954-723-8341~1-954-608-7537~Motorola~06~Table 26e~22~~T~What are the tolerances for the values in this table? Are these minimum, nominal, or maximum values?~Supply tolerances and value definitions.~~X~O | 0~Callaway, Ed~ed.callaway@motorola.com~1-954-723-8341~1-954-608-7537~Motorola~06~Table 26e~22~~T~What are the tolerances for the values in this table? Are these minimum, nominal, or maximum values?~Supply tolerances and value definitions.~~X~O | 0~Callaway, Ed~ed.callaway@motorola.com~1-954-723-8341~1-954-608-7537~Motorola~06~Table 26e~22~~T~What are the tolerances for the values in this table? Are these minimum, nominal, or maximum values?~Supply tolerances and value definitions.~~X~O | 0~Callaway, Ed~ed.callaway@motorola.com~1-954-723-8341~1-954-608-7537~Motorola~06~Table 26e~22~~T~What are the tolerances for the values in this table? Are these minimum, nominal, or maximum values?~Supply tolerances and value definitions.~~X~O | 0~Callaway, Ed~ed.callaway@motorola.com~1-954-723-8341~1-954-608-7537~Motorola~06~Table 26e~22~~T~What are the tolerances for the values in this table? Are these minimum, nominal, or maximum values?~Supply tolerances and value definitions.~~X~O | 0~Callaway, Ed~ed.callaway@motorola.com~1-954-723-8341~1-954-608-7537~Motorola~06~Table 26e~22~~T~What are the tolerances for the values in this table? Are these minimum, nominal, or maximum values?~Supply tolerances and value definitions.~~X~O | 0~Callaway, Ed~ed.callaway@motorola.com~1-954-723-8341~1-954-608-7537~Motorola~06~Table 26e~22~~T~What are the tolerances for the values in this table? Are these minimum, nominal, or maximum values?~Supply tolerances and value definitions.~~X~O | 0~Callaway, Ed~ed.callaway@motorola.com~1-954-723-8341~1-954-608-7537~Motorola~06~Table 26e~22~~T~What are the tolerances for the values in this table? Are these minimum, nominal, or maximum values?~Supply tolerances and value definitions.~~X~O | 0~Callaway, Ed~ed.callaway@motorola.com~1-954-723-8341~1-954-608-7537~Motorola~06~Table 26e~22~~T~What are the tolerances for the values in this table? Are these minimum, nominal, or maximum values?~Supply tolerances and value definitions.~~X~O | 0~Callaway, Ed~ed.callaway@motorola.com~1-954-723-8341~1-954-608-7537~Motorola~06~Table 26e~22~~T~What are the tolerances for the values in this table? Are these minimum, nominal, or maximum values?~Supply tolerances and value definitions.~~X~O | 0~Callaway, Ed~ed.callaway@motorola.com~1-954-723-8341~1-954-608-7537~Motorola~06~Table 26e~22~~T~What are the tolerances for the values in this table? Are these minimum, nominal, or maximum values?~Supply tolerances and value definitions.~~X~O | 0~Callaway, Ed~ed.callaway@motorola.com~1-954-723-8341~1-954-608-7537~Motorola~06~Table 26e~22~~T~What are the tolerances for the values in this table? Are these minimum, nominal, or maximum values?~Supply tolerances and value definitions.~~X~O | 0~Callaway, Ed~ed.callaway@motorola.com~1-954-723-8341~1-954-608-7537~Motorola~06~Table 26e~22~~T~What are the tolerances for the values in this table? Are these minimum, nominal, or maximum values?~Supply tolerances and value definitions.~~X~O | 0~Callaway, Ed~ed.callaway@motorola.com~1-954-723-8341~1-954-608-7537~Motorola~06~Table 26e~22~~T~What are the tolerances for the values in this table? Are these minimum, nominal, or maximum values?~Supply tolerances and value definitions.~~X~O | 0~Callaway, Ed~ed.callaway@motorola.com~1-954-723-8341~1-954-608-7537~Motorola~06~Table 26e~22~~T~What are the tolerances for the values in this table? Are these minimum, nominal, or maximum values?~Supply tolerances and value definitions.~~X~O | 0~Callaway, Ed~ed.callaway@motorola.com~1-954-723-8341~1-954-608-7537~Motorola~06~Table 26e~22~~T~What are the tolerances for the values in this table? Are these minimum, nominal, or maximum values?~Supply tolerances and value definitions.~~X~O | 0~Callaway, Ed~ed.callaway@motorola.com~1-954-723-8341~1-954-608-7537~Motorola~06~Table 26e~22~~T~What are the tolerances for the values in this table? Are these minimum, nominal, or maximum values?~Supply tolerances and value definitions.~~X~O | 0~Callaway, Ed~ed.callaway@motorola.com~1-954-723-8341~1-954-608-7537~Motorola~06~Table 26e~22~~T~What are the tolerances for the values in this table? Are these minimum, nominal, or maximum values?~Supply tolerances and value definitions.~~X~O | 0~Callaway, Ed~ed.callaway@motorola.com~1-954-723-8341~1-954-608-7537~Motorola~06~Table 26e~22~~T~What are the tolerances for the values in this table? Are these minimum, nominal, or maximum values?~Supply tolerances and value definitions.~~X~O | 0~Callaway, Ed~ed.callaway@motorola.com~1-954-723-8341~1-954-608-7537~Motorola~06~Table 26e~22~~T~What are the tolerances for the values in this table? Are these minimum, nominal, or maximum values?~Supply tolerances and value definitions.~~X~O | 0~Callaway, Ed~ed.callaway@motorola.com~1-954-723-8341~1-954-608-7537~Motorola~06~Table 26e~22~~T~What are the tolerances for the values in this table? Are these minimum, nominal, or maximum values?~Supply tolerances and value definitions.~~X~O | 0~Callaway, Ed~ed.callaway@motorola.com~1-954-723-8341~1-954-608-7537~Motorola~06~Table 26e~22~~T~What are the tolerances for the values in this table? Are these minimum, nominal, or maximum values?~Supply tolerances and value definitions.~~X~O | 0~Callaway, Ed~ed.callaway@motorola.com~1-954-723-8341~1-954-608-7537~Motorola~06~Table 26e~22~~T~What are the tolerances for the values in this table? Are these minimum, nominal, or maximum values?~Supply tolerances and value definitions.~~X~O | 0~Callaway, Ed~ed.callaway@motorola.com~1-954-723-8341~1-954-608-7537~Motorola~06~Table 26e~22~~T~What are the tolerances for the values in this table? Are these minimum, nominal, or maximum values?~Supply tolerances and value definitions.~~X~O | 0~Callaway, Ed~ed.callaway@motorola.com~1-954-723-8341~1-954-608-7537~Motorola~06~Table 26e~22~~T~What are the tolerances for the values in this table? Are these minimum, nominal, or maximum values?~Supply tolerances and value definitions.~~X~O | 0~Callaway, Ed~ed.callaway@motorola.com~1-954-723-8341~1-954-608-7537~Motorola~06~Table 26e~22~~T~What are the tolerances for the values in this table? Are these minimum, nominal, or maximum values?~Supply tolerances and value definitions.~~X~O | 0~Callaway, Ed~ed.callaway@motorola.com~1-954-723-8341~1-954-608-7537~Motorola~06~Table 26e~22~~T~What are the tolerances for the values in this table? Are these minimum, nominal, or maximum values?~Supply tolerances and value definitions.~~X~O | 0~Callaway, Ed~ed.callaway@motorola.com~1-954-723-8341~1-954-608-7537~Motorola~06~Table 26e~22~~T~What are the tolerances for the values in this table? Are these minimum, nominal, or maximum values?~Supply tolerances and value definitions.~~X~O | 0~Callaway, Ed~ed.callaway@motorola.com~1-954-723-8341~1-954-608-7537~Motorola~06~Table 26e~22~~T~What are the tolerances for the values in this table? Are these minimum, nominal, or maximum values?~Supply tolerances and value definitions.~~X~O | 0~Callaway, Ed~ed.callaway@motorola.com~1-954-723-8341~1-954-608-7537~Motorola~06~Table 26e~22~~T~What are the tolerances for the values in this table? Are these minimum, nominal, or maximum values?~Supply tolerances and value definitions.~~X~O | 0~Callaway, Ed~ed.callaway@motorola.com~1-954-723-8341~1-954-608-7537~Motorola~06~Table 26e~22~~T~What are the tolerances for the values in this table? Are these minimum, nominal, or maximum values?~Supply tolerances and value definitions.~~X~O | 0~Callaway, Ed~ed.callaway@motorola.com~1-954-723-8341~1-954-608-7537~Motorola~06~Table 26e~22~~T~What are the tolerances for the values in this table? Are these minimum, nominal, or maximum values?~Supply tolerances and value definitions.~~X~O | 0~Callaway, Ed~ed.callaway@motorola.com~1-954-723-8341~1-954-608-7537~Motorola~06~Table 26e~22~~T~What are the tolerances for the values in this table? Are these minimum, nominal, or maximum values?~Supply tolerances and value definitions.~~X~O | 0~Callaway, Ed~ed.callaway@motorola.com~1-954-723-8341~1-954-608-7537~Motorola~06~Table 26e~22~~T~What are the tolerances for the values in this table? Are these minimum, nominal, or maximum values?~Supply tolerances and value definitions.~~X~O | 0~Callaway, Ed~ed.callaway@motorola.com~1-954-723-8341~1-954-608-7537~Motorola~06~Table 26e~22~~T~What are the tolerances for the values in this table? Are these minimum, nominal, or maximum values?~Supply tolerances and value definitions.~~X~O | 0~Callaway, Ed~ed.callaway@motorola.com~1-954-723-8341~1-954-608-7537~Motorola~06~Table 26e~22~~T~What are the tolerances for the values in this table? Are these minimum, nominal, or maximum values?~Supply tolerances and value definitions.~~X~O | 0~Callaway, Ed~ed.callaway@motorola.com~1-954-723-8341~1-954-608-7537~Motorola~06~Table 26e~22~~T~What are the tolerances for the values in this table? Are these minimum, nominal, or maximum values?~Supply tolerances and value definitions.~~X~O | 0~Callaway, Ed~ed.callaway@motorola.com~1-954-723-8341~1-954-608-7537~Motorola~06~Table 26e~22~~T~What are the tolerances for the values in this table? Are these minimum, nominal, or maximum values?~Supply tolerances and value definitions.~~X~O | 0~Callaway, Ed~ed.callaway@motorola.com~1-954-723-8341~1-954-608-7537~Motorola~06~Table 26e~22~~T~What are the tolerances for the values in this table? Are these minimum, nominal, or maximum values?~Supply tolerances and value definitions.~~X~O | 0~Callaway, Ed~ed.callaway@motorola.com~1-954-723-8341~1-954-608-7537~Motorola~06~Table 26e~22~~T~What are the tolerances for the values in this table? Are these minimum, nominal, or maximum values?~Supply tolerances and value definitions.~~X~O | 0~Callaway, Ed~ed.callaway@motorola.com~1-954-723-8341~1-954-608-7537~Motorola~06~Table 26e~22~~T~What are the tolerances for the values in this table? Are these minimum, nominal, or maximum values?~Supply tolerances and value definitions.~~X~O | 0~Callaway, Ed~ed.callaway@motorola.com~1-954-723-8341~1-954-608-7537~Motorola~06~Table 26e~22~~T~What are the tolerances for the values in this table? Are these minimum, nominal, or maximum values?~Supply tolerances and value definitions.~~X~O | 0~Callaway, Ed~ed.callaway@motorola.com~1-954-723-8341~1-954-608-7537~Motorola~06~Table 26e~22~~T~What are the tolerances for the values in this table? Are these minimum, nominal, or maximum values?~Supply tolerances and value definitions.~~X~O | 0~Callaway, Ed~ed.callaway@motorola.com~1-954-723-8341~1-954-608-7537~Motorola~06~Table 26e~22~~T~What are the tolerances for the values in this table? Are these minimum, nominal, or maximum values?~Supply tolerances and value definitions.~~X~O | 0~Callaway, Ed~ed.callaway@motorola.com~1-954-723-8341~1-954-608-7537~Motorola~06~Table 26e~22~~T~What are the tolerances for the values in this table? Are these minimum, nominal, or maximum values?~Supply tolerances and value definitions.~~X~O | 0~Callaway, Ed~ed.callaway@motorola.com~1-954-723-8341~1-954-608-7537~Motorola~06~Table 26e~22~~T~What are the tolerances for the values in this table? Are these minimum, nominal, or maximum values?~Supply tolerances and value definitions.~~X~O | 0~Callaway, Ed~ed.callaway@motorola.com~1-954-723-8341~1-954-608-7537~Motorola~06~Table 26e~22~~T~What are the tolerances for the values in this table? Are these minimum, nominal, or maximum values?~Supply tolerances and value definitions.~~X~O | 0~Callaway, Ed~ed.callaway@motorola.com~1-954-723-8341~1-954-608-7537~Motorola~06~Table 26e~22~~T~What are the tolerances for the values in this table? Are these minimum, nominal, or maximum values?~Supply tolerances and value definitions.~~X~O | 0~Callaway, Ed~ed.callaway@motorola.com~1-954-723-8341~1-954-608-7537~Motorola~06~Table 26e~22~~T~What are the tolerances for the values in this table? Are these minimum, nominal, or maximum values?~Supply tolerances and value definitions.~~X~O | 0~Callaway, Ed~ed.callaway@motorola.com~1-954-723-8341~1-954-608-7537~Motorola~06~Table 26e~22~~T~What are the tolerances for the values in this table? Are these minimum, nominal, or maximum values?~Supply tolerances and value definitions.~~X~O | 0~Callaway, Ed~ed.callaway@motorola.com~1-954-723-8341~1-954-608-7537~Motorola~06~Table 26e~22~~T~What are the tolerances for the values in this table? Are these minimum, nominal, or maximum values?~Supply tolerances and value definitions.~~X~O | 0~Callaway, Ed~ed.callaway@motorola.com~1-954-723-8341~1-954-608-7537~Motorola~06~Table 26e~22~~T~What are the tolerances for the values in this table? Are these minimum, nominal, or maximum values?~Supply tolerances and value definitions.~~X~O | 0~Callaway, Ed~ed.callaway@motorola.com~1-954-723-8341~1-954-608-7537~Motorola~06~Table 26e~22~~T~What are the tolerances for the values in this table? Are these minimum, nominal, or maximum values?~Supply tolerances and value definitions.~~X~O | 0~Callaway, Ed~ed.callaway@motorola.com~1-954-723-8341~1-954-608-7537~Motorola~06~Table 26e~22~~T~What are the tolerances for the values in this table? Are these minimum, nominal, or maximum values?~Supply tolerances and value definitions.~~X~O | 0~Callaway, Ed~ed.callaway@motorola.com~1-954-723-8341~1-954-608-7537~Motorola~06~Table 26e~22~~T~What are the tolerances for the values in this table? Are these minimum, nominal, or maximum values?~Supply tolerances and value definitions.~~X~O | 0~Callaway, Ed~ed.callaway@motorola.com~1-954-723-8341~1-954-608-7537~Motorola~06~Table 26e~22~~T~What are the tolerances for the values in this table? Are these minimum, nominal, or maximum values?~Supply tolerances and value definitions.~~X~O | 0~Callaway, Ed~ed.callaway@motorola.com~1-954-723-8341~1-954-608-7537~Motorola~06~Table 26e~22~~T~What are the tolerances for the values in this table? Are these minimum, nominal, or maximum values?~Supply tolerances and value definitions.~~X~O | 0~Callaway, Ed~ed.callaway@motorola.com~1-954-723-8341~1-954-608-7537~Motorola~06~Table 26e~22~~T~What are the tolerances for the values in this table? Are these minimum, nominal, or maximum values?~Supply tolerances and value definitions.~~X~O | 0~Callaway, Ed~ed.callaway@motorola.com~1-954-723-8341~1-954-608-7537~Motorola~06~Table 26e~22~~T~What are the tolerances for the values in this table? Are these minimum, nominal, or maximum values?~Supply tolerances and value definitions.~~X~O | 0~Callaway, Ed~ed.callaway@motorola.com~1-954-723-8341~1-954-608-7537~Motorola~06~Table 26e~22~~T~What are the tolerances for the values in this table? Are these minimum, nominal, or maximum values?~Supply tolerances and value definitions.~~X~O | 0~Callaway, Ed~ed.callaway@motorola.com~1-954-723-8341~1-954-608-7537~Motorola~06~Table 26e~22~~T~What are the tolerances for the values in this table? Are these minimum, nominal, or maximum values?~Supply tolerances and value definitions.~~X~O | 0~Callaway, Ed~ed.callaway@motorola.com~1-954-723-8341~1-954-608-7537~Motorola~06~Table 26e~22~~T~What are the tolerances for the values in this table? Are these minimum, nominal, or maximum values?~Supply tolerances and value definitions.~~X~O | 0~Callaway, Ed~ed.callaway@motorola.com~1-954-723-8341~1-954-608-7537~Motorola~06~Table 26e~22~~T~What are the tolerances for the values in this table? Are these minimum, nominal, or maximum values?~Supply tolerances and value definitions.~~X~O | 0~Callaway, Ed~ed.callaway@motorola.com~1-954-723-8341~1-954-608-7537~Motorola~06~Table 26e~22~~T~What are the tolerances for the values in this table? Are these minimum, nominal, or maximum values?~Supply tolerances and value definitions.~~X~O | 0~Callaway, Ed~ed.callaway@motorola.com~1-954-723-8341~1-954-608-7537~Motorola~06~Table 26e~22~~T~What are the tolerances for the values in this table? Are these minimum, nominal, or maximum values?~Supply tolerances and value definitions.~~X~O | 0~Callaway, Ed~ed.callaway@motorola.com~1-954-723-8341~1-954-608-7537~Motorola~06~Table 26e~22~~T~What are the tolerances for the values in this table? Are these minimum, nominal, or maximum values?~Supply tolerances and value definitions.~~X~O | 0~Callaway, Ed~ed.callaway@motorola.com~1-954-723-8341~1-954-608-7537~Motorola~06~Table 26e~22~~T~What are the tolerances for the values in this table? Are these minimum, nominal, or maximum values?~Supply tolerances and value definitions.~~X~O | 0~Callaway, Ed~ed.callaway@motorola.com~1-954-723-8341~1-954-608-7537~Motorola~06~Table 26e~22~~T~What are the tolerances for the values in this table? Are these minimum, nominal, or maximum values?~Supply tolerances and value definitions.~~X~O | 0~Callaway, Ed~ed.callaway@motorola.com~1-954-723-8341~1-954-608-7537~Motorola~06~Table 26e~22~~T~What are the tolerances for the values in this table? Are these minimum, nominal, or maximum values?~Supply tolerances and value definitions.~~X~O | 0~Callaway, Ed~ed.callaway@motorola.com~1-954-723-8341~1-954-608-7537~Motorola~06~Table 26e~22~~T~What are the tolerances for the values in this table? Are these minimum, nominal, or maximum values?~Supply tolerances and value definitions.~~X~O | 0~Callaway, Ed~ed.callaway@motorola.com~1-954-723-8341~1-954-608-7537~Motorola~06~Table 26e~22~~T~What are the tolerances for the values in this table? Are these minimum, nominal, or maximum values?~Supply tolerances and value definitions.~~X~O | 0~Callaway, Ed~ed.callaway@motorola.com~1-954-723-8341~1-954-608-7537~Motorola~06~Table 26e~22~~T~What are the tolerances for the values in this table? Are these minimum, nominal, or maximum values?~Supply tolerances and value definitions.~~X~O | 0~Callaway, Ed~ed.callaway@motorola.com~1-954-723-8341~1-954-608-7537~Motorola~06~Table 26e~22~~T~What are the tolerances for the values in this table? Are these minimum, nominal, or maximum values?~Supply tolerances and value definitions.~~X~O | 0~Callaway, Ed~ed.callaway@motorola.com~1-954-723-8341~1-954-608-7537~Motorola~06~Table 26e~22~~T~What are the tolerances for the values in this table? Are these minimum, nominal, or maximum values?~Supply tolerances and value definitions.~~X~O | 0~Callaway, Ed~ed.callaway@motorola.com~1-954-723-8341~1-954-608-7537~Motorola~06~Table 26e~22~~T~What are the tolerances for the values in this table? Are these minimum, nominal, or maximum values?~Supply tolerances and value definitions.~~X~O | 0~Callaway, Ed~ed.callaway@motorola.com~1-954-723-8341~1-954-608-7537~Motorola~06~Table 26e~22~~T~What are the tolerances for the values in this table? Are these minimum, nominal, or maximum values?~Supply tolerances and value definitions.~~X~O | 0~Callaway, Ed~ed.callaway@motorola.com~1-954-723-8341~1-954-608-7537~Motorola~06~Table 26e~22~~T~What are the tolerances for the values in this table? Are these minimum, nominal, or maximum values?~Supply tolerances and value definitions.~~X~O | 0~Callaway, Ed~ed.callaway@motorola.com~1-954-723-8341~1-954-608-7537~Motorola~06~Table 26e~22~~T~What are the tolerances for the values in this table? Are these minimum, nominal, or maximum values?~Supply tolerances and value definitions.~~X~O | 0~Callaway, Ed~ed.callaway@motorola.com~1-954-723-8341~1-954-608-7537~Motorola~06~Table 26e~22~~T~What are the tolerances for the values in this table? Are these minimum, nominal, or maximum values?~Supply tolerances and value definitions.~~X~O | 0~Callaway, Ed~ed.callaway@motorola.com~1-954-723-8341~1-954-608-7537~Motorola~06~Table 26e~22~~T~What are the tolerances for the values in this table? Are these minimum, nominal, or maximum values?~Supply tolerances and value definitions.~~X~O | 0~Callaway, Ed~ed.callaway@motorola.com~1-954-723-8341~1-954-608-7537~Motorola~06~Table 26e~22~~T~What are the tolerances for the values in this table? Are these minimum, nominal, or maximum values?~Supply tolerances and value definitions.~~X~O | 0~Callaway, Ed~ed.callaway@motorola.com~1-954-723-8341~1-954-608-7537~Motorola~06~Table 26e~22~~T~What are the tolerances for the values in this table? Are these minimum, nominal, or maximum values?~Supply tolerances and value definitions.~~X~O | 0~Callaway, Ed~ed.callaway@motorola.com~1-954-723-8341~1-954-608-7537~Motorola~06~Table 26e~22~~T~What are the tolerances for the values in this table? Are these minimum, nominal, or maximum values?~Supply tolerances and value definitions.~~X~O | 0~Callaway, Ed~ed.callaway@motorola.com~1-954-723-8341~1-954-608-7537~Motorola~06~Table 26e~22~~T~What are the tolerances for the values in this table? Are these minimum, nominal, or maximum values?~Supply tolerances and value definitions.~~X~O | 0~Callaway, Ed~ed.callaway@motorola.com~1-954-723-8341~1-954-608-7537~Motorola~06~Table 26e~22~~T~What are the tolerances for the values in this table? Are these minimum, nominal, or maximum values?~Supply tolerances and value definitions.~~X~O | 0~Callaway, Ed~ed.callaway@motorola.com~1-954-723-8341~1-954-608-7537~Motorola~06~Table 26e~22~~T~What are the tolerances for the values in this table? Are these minimum, nominal, or maximum values?~Supply tolerances and value definitions.~~X~O | 0~Callaway, Ed~ed.callaway@motorola.com~1-954-723-8341~1-954-608-7537~Motorola~06~Table 26e~22~~T~What are the tolerances for the values in this table? Are these minimum, nominal, or maximum values?~Supply tolerances and value definitions.~~X~O | 0~Callaway, Ed~ed.callaway@motorola.com~1-954-723-8341~1-954-608-7537~Motorola~06~Table 26e~22~~T~What are the tolerances for the values in this table? Are these minimum, nominal, or maximum values?~Supply tolerances and value definitions.~~X~O | 0~Callaway, Ed~ed.callaway@motorola.com~1-954-723-8341~1-954-608-7537~Motorola~06~Table 26e~22~~T~What are the tolerances for the values in this table? Are these minimum, nominal, or maximum values?~Supply tolerances and value definitions.~~X~O | 0~Callaway, Ed~ed.callaway@motorola.com~1-954-723-8341~1-954-608-7537~Motorola~06~Table 26e~22~~T~What are the tolerances for the values in this table? Are these minimum, nominal, or maximum values?~Supply tolerances and value definitions.~~X~O | 0~Callaway, Ed~ed.callaway@motorola.com~1-954-723-8341~1-954-608-7537~Motorola~06~Table 26e~22~~T~What are the tolerances for the values in this table? Are these minimum, nominal, or maximum values?~Supply tolerances and value definitions.~~X~O | 0~Callaway, Ed~ed.callaway@motorola.com~1-954-723-8341~1-954-608-7537~Motorola~06~Table 26e~22~~T~What are the tolerances for the values in this table? Are these minimum, nominal, or maximum values?~Supply tolerances and value definitions.~~X~O
Callaway, Ed | Motorola | 6 | 6.5a.5.3 | 24 |  | E | This subclause refers to 15.4-2003, while I thought the base text was 15.4b. | If the base text is 15.4b, the correct citation is subclause 6.1.7. |  |  |  | 0~Callaway, Ed~ed.callaway@motorola.com~1-954-723-8341~1-954-608-7537~Motorola~06~6.5a.5.3~24~~E~This subclause refers to 15.4-2003, while I thought the base text was 15.4b.~If the base text is 15.4b, the correct citation is subclause 6.1.7.~~X~O | 0~Callaway, Ed~ed.callaway@motorola.com~1-954-723-8341~1-954-608-7537~Motorola~06~6.5a.5.3~24~~E~This subclause refers to 15.4-2003, while I thought the base text was 15.4b.~If the base text is 15.4b, the correct citation is subclause 6.1.7.~~X~O | 0~Callaway, Ed~ed.callaway@motorola.com~1-954-723-8341~1-954-608-7537~Motorola~06~6.5a.5.3~24~~E~This subclause refers to 15.4-2003, while I thought the base text was 15.4b.~If the base text is 15.4b, the correct citation is subclause 6.1.7.~~X~O | 0~Callaway, Ed~ed.callaway@motorola.com~1-954-723-8341~1-954-608-7537~Motorola~06~6.5a.5.3~24~~E~This subclause refers to 15.4-2003, while I thought the base text was 15.4b.~If the base text is 15.4b, the correct citation is subclause 6.1.7.~~X~O | 0~Callaway, Ed~ed.callaway@motorola.com~1-954-723-8341~1-954-608-7537~Motorola~06~6.5a.5.3~24~~E~This subclause refers to 15.4-2003, while I thought the base text was 15.4b.~If the base text is 15.4b, the correct citation is subclause 6.1.7.~~X~O | 0~Callaway, Ed~ed.callaway@motorola.com~1-954-723-8341~1-954-608-7537~Motorola~06~6.5a.5.3~24~~E~This subclause refers to 15.4-2003, while I thought the base text was 15.4b.~If the base text is 15.4b, the correct citation is subclause 6.1.7.~~X~O | 0~Callaway, Ed~ed.callaway@motorola.com~1-954-723-8341~1-954-608-7537~Motorola~06~6.5a.5.3~24~~E~This subclause refers to 15.4-2003, while I thought the base text was 15.4b.~If the base text is 15.4b, the correct citation is subclause 6.1.7.~~X~O | 0~Callaway, Ed~ed.callaway@motorola.com~1-954-723-8341~1-954-608-7537~Motorola~06~6.5a.5.3~24~~E~This subclause refers to 15.4-2003, while I thought the base text was 15.4b.~If the base text is 15.4b, the correct citation is subclause 6.1.7.~~X~O | 0~Callaway, Ed~ed.callaway@motorola.com~1-954-723-8341~1-954-608-7537~Motorola~06~6.5a.5.3~24~~E~This subclause refers to 15.4-2003, while I thought the base text was 15.4b.~If the base text is 15.4b, the correct citation is subclause 6.1.7.~~X~O | 0~Callaway, Ed~ed.callaway@motorola.com~1-954-723-8341~1-954-608-7537~Motorola~06~6.5a.5.3~24~~E~This subclause refers to 15.4-2003, while I thought the base text was 15.4b.~If the base text is 15.4b, the correct citation is subclause 6.1.7.~~X~O | 0~Callaway, Ed~ed.callaway@motorola.com~1-954-723-8341~1-954-608-7537~Motorola~06~6.5a.5.3~24~~E~This subclause refers to 15.4-2003, while I thought the base text was 15.4b.~If the base text is 15.4b, the correct citation is subclause 6.1.7.~~X~O | 0~Callaway, Ed~ed.callaway@motorola.com~1-954-723-8341~1-954-608-7537~Motorola~06~6.5a.5.3~24~~E~This subclause refers to 15.4-2003, while I thought the base text was 15.4b.~If the base text is 15.4b, the correct citation is subclause 6.1.7.~~X~O | 0~Callaway, Ed~ed.callaway@motorola.com~1-954-723-8341~1-954-608-7537~Motorola~06~6.5a.5.3~24~~E~This subclause refers to 15.4-2003, while I thought the base text was 15.4b.~If the base text is 15.4b, the correct citation is subclause 6.1.7.~~X~O | 0~Callaway, Ed~ed.callaway@motorola.com~1-954-723-8341~1-954-608-7537~Motorola~06~6.5a.5.3~24~~E~This subclause refers to 15.4-2003, while I thought the base text was 15.4b.~If the base text is 15.4b, the correct citation is subclause 6.1.7.~~X~O | 0~Callaway, Ed~ed.callaway@motorola.com~1-954-723-8341~1-954-608-7537~Motorola~06~6.5a.5.3~24~~E~This subclause refers to 15.4-2003, while I thought the base text was 15.4b.~If the base text is 15.4b, the correct citation is subclause 6.1.7.~~X~O | 0~Callaway, Ed~ed.callaway@motorola.com~1-954-723-8341~1-954-608-7537~Motorola~06~6.5a.5.3~24~~E~This subclause refers to 15.4-2003, while I thought the base text was 15.4b.~If the base text is 15.4b, the correct citation is subclause 6.1.7.~~X~O | 0~Callaway, Ed~ed.callaway@motorola.com~1-954-723-8341~1-954-608-7537~Motorola~06~6.5a.5.3~24~~E~This subclause refers to 15.4-2003, while I thought the base text was 15.4b.~If the base text is 15.4b, the correct citation is subclause 6.1.7.~~X~O | 0~Callaway, Ed~ed.callaway@motorola.com~1-954-723-8341~1-954-608-7537~Motorola~06~6.5a.5.3~24~~E~This subclause refers to 15.4-2003, while I thought the base text was 15.4b.~If the base text is 15.4b, the correct citation is subclause 6.1.7.~~X~O | 0~Callaway, Ed~ed.callaway@motorola.com~1-954-723-8341~1-954-608-7537~Motorola~06~6.5a.5.3~24~~E~This subclause refers to 15.4-2003, while I thought the base text was 15.4b.~If the base text is 15.4b, the correct citation is subclause 6.1.7.~~X~O | 0~Callaway, Ed~ed.callaway@motorola.com~1-954-723-8341~1-954-608-7537~Motorola~06~6.5a.5.3~24~~E~This subclause refers to 15.4-2003, while I thought the base text was 15.4b.~If the base text is 15.4b, the correct citation is subclause 6.1.7.~~X~O | 0~Callaway, Ed~ed.callaway@motorola.com~1-954-723-8341~1-954-608-7537~Motorola~06~6.5a.5.3~24~~E~This subclause refers to 15.4-2003, while I thought the base text was 15.4b.~If the base text is 15.4b, the correct citation is subclause 6.1.7.~~X~O | 0~Callaway, Ed~ed.callaway@motorola.com~1-954-723-8341~1-954-608-7537~Motorola~06~6.5a.5.3~24~~E~This subclause refers to 15.4-2003, while I thought the base text was 15.4b.~If the base text is 15.4b, the correct citation is subclause 6.1.7.~~X~O | 0~Callaway, Ed~ed.callaway@motorola.com~1-954-723-8341~1-954-608-7537~Motorola~06~6.5a.5.3~24~~E~This subclause refers to 15.4-2003, while I thought the base text was 15.4b.~If the base text is 15.4b, the correct citation is subclause 6.1.7.~~X~O | 0~Callaway, Ed~ed.callaway@motorola.com~1-954-723-8341~1-954-608-7537~Motorola~06~6.5a.5.3~24~~E~This subclause refers to 15.4-2003, while I thought the base text was 15.4b.~If the base text is 15.4b, the correct citation is subclause 6.1.7.~~X~O | 0~Callaway, Ed~ed.callaway@motorola.com~1-954-723-8341~1-954-608-7537~Motorola~06~6.5a.5.3~24~~E~This subclause refers to 15.4-2003, while I thought the base text was 15.4b.~If the base text is 15.4b, the correct citation is subclause 6.1.7.~~X~O | 0~Callaway, Ed~ed.callaway@motorola.com~1-954-723-8341~1-954-608-7537~Motorola~06~6.5a.5.3~24~~E~This subclause refers to 15.4-2003, while I thought the base text was 15.4b.~If the base text is 15.4b, the correct citation is subclause 6.1.7.~~X~O | 0~Callaway, Ed~ed.callaway@motorola.com~1-954-723-8341~1-954-608-7537~Motorola~06~6.5a.5.3~24~~E~This subclause refers to 15.4-2003, while I thought the base text was 15.4b.~If the base text is 15.4b, the correct citation is subclause 6.1.7.~~X~O | 0~Callaway, Ed~ed.callaway@motorola.com~1-954-723-8341~1-954-608-7537~Motorola~06~6.5a.5.3~24~~E~This subclause refers to 15.4-2003, while I thought the base text was 15.4b.~If the base text is 15.4b, the correct citation is subclause 6.1.7.~~X~O | 0~Callaway, Ed~ed.callaway@motorola.com~1-954-723-8341~1-954-608-7537~Motorola~06~6.5a.5.3~24~~E~This subclause refers to 15.4-2003, while I thought the base text was 15.4b.~If the base text is 15.4b, the correct citation is subclause 6.1.7.~~X~O | 0~Callaway, Ed~ed.callaway@motorola.com~1-954-723-8341~1-954-608-7537~Motorola~06~6.5a.5.3~24~~E~This subclause refers to 15.4-2003, while I thought the base text was 15.4b.~If the base text is 15.4b, the correct citation is subclause 6.1.7.~~X~O | 0~Callaway, Ed~ed.callaway@motorola.com~1-954-723-8341~1-954-608-7537~Motorola~06~6.5a.5.3~24~~E~This subclause refers to 15.4-2003, while I thought the base text was 15.4b.~If the base text is 15.4b, the correct citation is subclause 6.1.7.~~X~O | 0~Callaway, Ed~ed.callaway@motorola.com~1-954-723-8341~1-954-608-7537~Motorola~06~6.5a.5.3~24~~E~This subclause refers to 15.4-2003, while I thought the base text was 15.4b.~If the base text is 15.4b, the correct citation is subclause 6.1.7.~~X~O | 0~Callaway, Ed~ed.callaway@motorola.com~1-954-723-8341~1-954-608-7537~Motorola~06~6.5a.5.3~24~~E~This subclause refers to 15.4-2003, while I thought the base text was 15.4b.~If the base text is 15.4b, the correct citation is subclause 6.1.7.~~X~O | 0~Callaway, Ed~ed.callaway@motorola.com~1-954-723-8341~1-954-608-7537~Motorola~06~6.5a.5.3~24~~E~This subclause refers to 15.4-2003, while I thought the base text was 15.4b.~If the base text is 15.4b, the correct citation is subclause 6.1.7.~~X~O | 0~Callaway, Ed~ed.callaway@motorola.com~1-954-723-8341~1-954-608-7537~Motorola~06~6.5a.5.3~24~~E~This subclause refers to 15.4-2003, while I thought the base text was 15.4b.~If the base text is 15.4b, the correct citation is subclause 6.1.7.~~X~O | 0~Callaway, Ed~ed.callaway@motorola.com~1-954-723-8341~1-954-608-7537~Motorola~06~6.5a.5.3~24~~E~This subclause refers to 15.4-2003, while I thought the base text was 15.4b.~If the base text is 15.4b, the correct citation is subclause 6.1.7.~~X~O | 0~Callaway, Ed~ed.callaway@motorola.com~1-954-723-8341~1-954-608-7537~Motorola~06~6.5a.5.3~24~~E~This subclause refers to 15.4-2003, while I thought the base text was 15.4b.~If the base text is 15.4b, the correct citation is subclause 6.1.7.~~X~O | 0~Callaway, Ed~ed.callaway@motorola.com~1-954-723-8341~1-954-608-7537~Motorola~06~6.5a.5.3~24~~E~This subclause refers to 15.4-2003, while I thought the base text was 15.4b.~If the base text is 15.4b, the correct citation is subclause 6.1.7.~~X~O | 0~Callaway, Ed~ed.callaway@motorola.com~1-954-723-8341~1-954-608-7537~Motorola~06~6.5a.5.3~24~~E~This subclause refers to 15.4-2003, while I thought the base text was 15.4b.~If the base text is 15.4b, the correct citation is subclause 6.1.7.~~X~O | 0~Callaway, Ed~ed.callaway@motorola.com~1-954-723-8341~1-954-608-7537~Motorola~06~6.5a.5.3~24~~E~This subclause refers to 15.4-2003, while I thought the base text was 15.4b.~If the base text is 15.4b, the correct citation is subclause 6.1.7.~~X~O | 0~Callaway, Ed~ed.callaway@motorola.com~1-954-723-8341~1-954-608-7537~Motorola~06~6.5a.5.3~24~~E~This subclause refers to 15.4-2003, while I thought the base text was 15.4b.~If the base text is 15.4b, the correct citation is subclause 6.1.7.~~X~O | 0~Callaway, Ed~ed.callaway@motorola.com~1-954-723-8341~1-954-608-7537~Motorola~06~6.5a.5.3~24~~E~This subclause refers to 15.4-2003, while I thought the base text was 15.4b.~If the base text is 15.4b, the correct citation is subclause 6.1.7.~~X~O | 0~Callaway, Ed~ed.callaway@motorola.com~1-954-723-8341~1-954-608-7537~Motorola~06~6.5a.5.3~24~~E~This subclause refers to 15.4-2003, while I thought the base text was 15.4b.~If the base text is 15.4b, the correct citation is subclause 6.1.7.~~X~O | 0~Callaway, Ed~ed.callaway@motorola.com~1-954-723-8341~1-954-608-7537~Motorola~06~6.5a.5.3~24~~E~This subclause refers to 15.4-2003, while I thought the base text was 15.4b.~If the base text is 15.4b, the correct citation is subclause 6.1.7.~~X~O | 0~Callaway, Ed~ed.callaway@motorola.com~1-954-723-8341~1-954-608-7537~Motorola~06~6.5a.5.3~24~~E~This subclause refers to 15.4-2003, while I thought the base text was 15.4b.~If the base text is 15.4b, the correct citation is subclause 6.1.7.~~X~O | 0~Callaway, Ed~ed.callaway@motorola.com~1-954-723-8341~1-954-608-7537~Motorola~06~6.5a.5.3~24~~E~This subclause refers to 15.4-2003, while I thought the base text was 15.4b.~If the base text is 15.4b, the correct citation is subclause 6.1.7.~~X~O | 0~Callaway, Ed~ed.callaway@motorola.com~1-954-723-8341~1-954-608-7537~Motorola~06~6.5a.5.3~24~~E~This subclause refers to 15.4-2003, while I thought the base text was 15.4b.~If the base text is 15.4b, the correct citation is subclause 6.1.7.~~X~O | 0~Callaway, Ed~ed.callaway@motorola.com~1-954-723-8341~1-954-608-7537~Motorola~06~6.5a.5.3~24~~E~This subclause refers to 15.4-2003, while I thought the base text was 15.4b.~If the base text is 15.4b, the correct citation is subclause 6.1.7.~~X~O | 0~Callaway, Ed~ed.callaway@motorola.com~1-954-723-8341~1-954-608-7537~Motorola~06~6.5a.5.3~24~~E~This subclause refers to 15.4-2003, while I thought the base text was 15.4b.~If the base text is 15.4b, the correct citation is subclause 6.1.7.~~X~O | 0~Callaway, Ed~ed.callaway@motorola.com~1-954-723-8341~1-954-608-7537~Motorola~06~6.5a.5.3~24~~E~This subclause refers to 15.4-2003, while I thought the base text was 15.4b.~If the base text is 15.4b, the correct citation is subclause 6.1.7.~~X~O | 0~Callaway, Ed~ed.callaway@motorola.com~1-954-723-8341~1-954-608-7537~Motorola~06~6.5a.5.3~24~~E~This subclause refers to 15.4-2003, while I thought the base text was 15.4b.~If the base text is 15.4b, the correct citation is subclause 6.1.7.~~X~O | 0~Callaway, Ed~ed.callaway@motorola.com~1-954-723-8341~1-954-608-7537~Motorola~06~6.5a.5.3~24~~E~This subclause refers to 15.4-2003, while I thought the base text was 15.4b.~If the base text is 15.4b, the correct citation is subclause 6.1.7.~~X~O | 0~Callaway, Ed~ed.callaway@motorola.com~1-954-723-8341~1-954-608-7537~Motorola~06~6.5a.5.3~24~~E~This subclause refers to 15.4-2003, while I thought the base text was 15.4b.~If the base text is 15.4b, the correct citation is subclause 6.1.7.~~X~O | 0~Callaway, Ed~ed.callaway@motorola.com~1-954-723-8341~1-954-608-7537~Motorola~06~6.5a.5.3~24~~E~This subclause refers to 15.4-2003, while I thought the base text was 15.4b.~If the base text is 15.4b, the correct citation is subclause 6.1.7.~~X~O | 0~Callaway, Ed~ed.callaway@motorola.com~1-954-723-8341~1-954-608-7537~Motorola~06~6.5a.5.3~24~~E~This subclause refers to 15.4-2003, while I thought the base text was 15.4b.~If the base text is 15.4b, the correct citation is subclause 6.1.7.~~X~O | 0~Callaway, Ed~ed.callaway@motorola.com~1-954-723-8341~1-954-608-7537~Motorola~06~6.5a.5.3~24~~E~This subclause refers to 15.4-2003, while I thought the base text was 15.4b.~If the base text is 15.4b, the correct citation is subclause 6.1.7.~~X~O | 0~Callaway, Ed~ed.callaway@motorola.com~1-954-723-8341~1-954-608-7537~Motorola~06~6.5a.5.3~24~~E~This subclause refers to 15.4-2003, while I thought the base text was 15.4b.~If the base text is 15.4b, the correct citation is subclause 6.1.7.~~X~O | 0~Callaway, Ed~ed.callaway@motorola.com~1-954-723-8341~1-954-608-7537~Motorola~06~6.5a.5.3~24~~E~This subclause refers to 15.4-2003, while I thought the base text was 15.4b.~If the base text is 15.4b, the correct citation is subclause 6.1.7.~~X~O | 0~Callaway, Ed~ed.callaway@motorola.com~1-954-723-8341~1-954-608-7537~Motorola~06~6.5a.5.3~24~~E~This subclause refers to 15.4-2003, while I thought the base text was 15.4b.~If the base text is 15.4b, the correct citation is subclause 6.1.7.~~X~O | 0~Callaway, Ed~ed.callaway@motorola.com~1-954-723-8341~1-954-608-7537~Motorola~06~6.5a.5.3~24~~E~This subclause refers to 15.4-2003, while I thought the base text was 15.4b.~If the base text is 15.4b, the correct citation is subclause 6.1.7.~~X~O | 0~Callaway, Ed~ed.callaway@motorola.com~1-954-723-8341~1-954-608-7537~Motorola~06~6.5a.5.3~24~~E~This subclause refers to 15.4-2003, while I thought the base text was 15.4b.~If the base text is 15.4b, the correct citation is subclause 6.1.7.~~X~O | 0~Callaway, Ed~ed.callaway@motorola.com~1-954-723-8341~1-954-608-7537~Motorola~06~6.5a.5.3~24~~E~This subclause refers to 15.4-2003, while I thought the base text was 15.4b.~If the base text is 15.4b, the correct citation is subclause 6.1.7.~~X~O | 0~Callaway, Ed~ed.callaway@motorola.com~1-954-723-8341~1-954-608-7537~Motorola~06~6.5a.5.3~24~~E~This subclause refers to 15.4-2003, while I thought the base text was 15.4b.~If the base text is 15.4b, the correct citation is subclause 6.1.7.~~X~O | 0~Callaway, Ed~ed.callaway@motorola.com~1-954-723-8341~1-954-608-7537~Motorola~06~6.5a.5.3~24~~E~This subclause refers to 15.4-2003, while I thought the base text was 15.4b.~If the base text is 15.4b, the correct citation is subclause 6.1.7.~~X~O | 0~Callaway, Ed~ed.callaway@motorola.com~1-954-723-8341~1-954-608-7537~Motorola~06~6.5a.5.3~24~~E~This subclause refers to 15.4-2003, while I thought the base text was 15.4b.~If the base text is 15.4b, the correct citation is subclause 6.1.7.~~X~O | 0~Callaway, Ed~ed.callaway@motorola.com~1-954-723-8341~1-954-608-7537~Motorola~06~6.5a.5.3~24~~E~This subclause refers to 15.4-2003, while I thought the base text was 15.4b.~If the base text is 15.4b, the correct citation is subclause 6.1.7.~~X~O | 0~Callaway, Ed~ed.callaway@motorola.com~1-954-723-8341~1-954-608-7537~Motorola~06~6.5a.5.3~24~~E~This subclause refers to 15.4-2003, while I thought the base text was 15.4b.~If the base text is 15.4b, the correct citation is subclause 6.1.7.~~X~O | 0~Callaway, Ed~ed.callaway@motorola.com~1-954-723-8341~1-954-608-7537~Motorola~06~6.5a.5.3~24~~E~This subclause refers to 15.4-2003, while I thought the base text was 15.4b.~If the base text is 15.4b, the correct citation is subclause 6.1.7.~~X~O | 0~Callaway, Ed~ed.callaway@motorola.com~1-954-723-8341~1-954-608-7537~Motorola~06~6.5a.5.3~24~~E~This subclause refers to 15.4-2003, while I thought the base text was 15.4b.~If the base text is 15.4b, the correct citation is subclause 6.1.7.~~X~O | 0~Callaway, Ed~ed.callaway@motorola.com~1-954-723-8341~1-954-608-7537~Motorola~06~6.5a.5.3~24~~E~This subclause refers to 15.4-2003, while I thought the base text was 15.4b.~If the base text is 15.4b, the correct citation is subclause 6.1.7.~~X~O | 0~Callaway, Ed~ed.callaway@motorola.com~1-954-723-8341~1-954-608-7537~Motorola~06~6.5a.5.3~24~~E~This subclause refers to 15.4-2003, while I thought the base text was 15.4b.~If the base text is 15.4b, the correct citation is subclause 6.1.7.~~X~O | 0~Callaway, Ed~ed.callaway@motorola.com~1-954-723-8341~1-954-608-7537~Motorola~06~6.5a.5.3~24~~E~This subclause refers to 15.4-2003, while I thought the base text was 15.4b.~If the base text is 15.4b, the correct citation is subclause 6.1.7.~~X~O | 0~Callaway, Ed~ed.callaway@motorola.com~1-954-723-8341~1-954-608-7537~Motorola~06~6.5a.5.3~24~~E~This subclause refers to 15.4-2003, while I thought the base text was 15.4b.~If the base text is 15.4b, the correct citation is subclause 6.1.7.~~X~O | 0~Callaway, Ed~ed.callaway@motorola.com~1-954-723-8341~1-954-608-7537~Motorola~06~6.5a.5.3~24~~E~This subclause refers to 15.4-2003, while I thought the base text was 15.4b.~If the base text is 15.4b, the correct citation is subclause 6.1.7.~~X~O | 0~Callaway, Ed~ed.callaway@motorola.com~1-954-723-8341~1-954-608-7537~Motorola~06~6.5a.5.3~24~~E~This subclause refers to 15.4-2003, while I thought the base text was 15.4b.~If the base text is 15.4b, the correct citation is subclause 6.1.7.~~X~O | 0~Callaway, Ed~ed.callaway@motorola.com~1-954-723-8341~1-954-608-7537~Motorola~06~6.5a.5.3~24~~E~This subclause refers to 15.4-2003, while I thought the base text was 15.4b.~If the base text is 15.4b, the correct citation is subclause 6.1.7.~~X~O | 0~Callaway, Ed~ed.callaway@motorola.com~1-954-723-8341~1-954-608-7537~Motorola~06~6.5a.5.3~24~~E~This subclause refers to 15.4-2003, while I thought the base text was 15.4b.~If the base text is 15.4b, the correct citation is subclause 6.1.7.~~X~O | 0~Callaway, Ed~ed.callaway@motorola.com~1-954-723-8341~1-954-608-7537~Motorola~06~6.5a.5.3~24~~E~This subclause refers to 15.4-2003, while I thought the base text was 15.4b.~If the base text is 15.4b, the correct citation is subclause 6.1.7.~~X~O | 0~Callaway, Ed~ed.callaway@motorola.com~1-954-723-8341~1-954-608-7537~Motorola~06~6.5a.5.3~24~~E~This subclause refers to 15.4-2003, while I thought the base text was 15.4b.~If the base text is 15.4b, the correct citation is subclause 6.1.7.~~X~O | 0~Callaway, Ed~ed.callaway@motorola.com~1-954-723-8341~1-954-608-7537~Motorola~06~6.5a.5.3~24~~E~This subclause refers to 15.4-2003, while I thought the base text was 15.4b.~If the base text is 15.4b, the correct citation is subclause 6.1.7.~~X~O | 0~Callaway, Ed~ed.callaway@motorola.com~1-954-723-8341~1-954-608-7537~Motorola~06~6.5a.5.3~24~~E~This subclause refers to 15.4-2003, while I thought the base text was 15.4b.~If the base text is 15.4b, the correct citation is subclause 6.1.7.~~X~O | 0~Callaway, Ed~ed.callaway@motorola.com~1-954-723-8341~1-954-608-7537~Motorola~06~6.5a.5.3~24~~E~This subclause refers to 15.4-2003, while I thought the base text was 15.4b.~If the base text is 15.4b, the correct citation is subclause 6.1.7.~~X~O | 0~Callaway, Ed~ed.callaway@motorola.com~1-954-723-8341~1-954-608-7537~Motorola~06~6.5a.5.3~24~~E~This subclause refers to 15.4-2003, while I thought the base text was 15.4b.~If the base text is 15.4b, the correct citation is subclause 6.1.7.~~X~O | 0~Callaway, Ed~ed.callaway@motorola.com~1-954-723-8341~1-954-608-7537~Motorola~06~6.5a.5.3~24~~E~This subclause refers to 15.4-2003, while I thought the base text was 15.4b.~If the base text is 15.4b, the correct citation is subclause 6.1.7.~~X~O | 0~Callaway, Ed~ed.callaway@motorola.com~1-954-723-8341~1-954-608-7537~Motorola~06~6.5a.5.3~24~~E~This subclause refers to 15.4-2003, while I thought the base text was 15.4b.~If the base text is 15.4b, the correct citation is subclause 6.1.7.~~X~O | 0~Callaway, Ed~ed.callaway@motorola.com~1-954-723-8341~1-954-608-7537~Motorola~06~6.5a.5.3~24~~E~This subclause refers to 15.4-2003, while I thought the base text was 15.4b.~If the base text is 15.4b, the correct citation is subclause 6.1.7.~~X~O | 0~Callaway, Ed~ed.callaway@motorola.com~1-954-723-8341~1-954-608-7537~Motorola~06~6.5a.5.3~24~~E~This subclause refers to 15.4-2003, while I thought the base text was 15.4b.~If the base text is 15.4b, the correct citation is subclause 6.1.7.~~X~O | 0~Callaway, Ed~ed.callaway@motorola.com~1-954-723-8341~1-954-608-7537~Motorola~06~6.5a.5.3~24~~E~This subclause refers to 15.4-2003, while I thought the base text was 15.4b.~If the base text is 15.4b, the correct citation is subclause 6.1.7.~~X~O | 0~Callaway, Ed~ed.callaway@motorola.com~1-954-723-8341~1-954-608-7537~Motorola~06~6.5a.5.3~24~~E~This subclause refers to 15.4-2003, while I thought the base text was 15.4b.~If the base text is 15.4b, the correct citation is subclause 6.1.7.~~X~O | 0~Callaway, Ed~ed.callaway@motorola.com~1-954-723-8341~1-954-608-7537~Motorola~06~6.5a.5.3~24~~E~This subclause refers to 15.4-2003, while I thought the base text was 15.4b.~If the base text is 15.4b, the correct citation is subclause 6.1.7.~~X~O | 0~Callaway, Ed~ed.callaway@motorola.com~1-954-723-8341~1-954-608-7537~Motorola~06~6.5a.5.3~24~~E~This subclause refers to 15.4-2003, while I thought the base text was 15.4b.~If the base text is 15.4b, the correct citation is subclause 6.1.7.~~X~O | 0~Callaway, Ed~ed.callaway@motorola.com~1-954-723-8341~1-954-608-7537~Motorola~06~6.5a.5.3~24~~E~This subclause refers to 15.4-2003, while I thought the base text was 15.4b.~If the base text is 15.4b, the correct citation is subclause 6.1.7.~~X~O | 0~Callaway, Ed~ed.callaway@motorola.com~1-954-723-8341~1-954-608-7537~Motorola~06~6.5a.5.3~24~~E~This subclause refers to 15.4-2003, while I thought the base text was 15.4b.~If the base text is 15.4b, the correct citation is subclause 6.1.7.~~X~O | 0~Callaway, Ed~ed.callaway@motorola.com~1-954-723-8341~1-954-608-7537~Motorola~06~6.5a.5.3~24~~E~This subclause refers to 15.4-2003, while I thought the base text was 15.4b.~If the base text is 15.4b, the correct citation is subclause 6.1.7.~~X~O | 0~Callaway, Ed~ed.callaway@motorola.com~1-954-723-8341~1-954-608-7537~Motorola~06~6.5a.5.3~24~~E~This subclause refers to 15.4-2003, while I thought the base text was 15.4b.~If the base text is 15.4b, the correct citation is subclause 6.1.7.~~X~O | 0~Callaway, Ed~ed.callaway@motorola.com~1-954-723-8341~1-954-608-7537~Motorola~06~6.5a.5.3~24~~E~This subclause refers to 15.4-2003, while I thought the base text was 15.4b.~If the base text is 15.4b, the correct citation is subclause 6.1.7.~~X~O | 0~Callaway, Ed~ed.callaway@motorola.com~1-954-723-8341~1-954-608-7537~Motorola~06~6.5a.5.3~24~~E~This subclause refers to 15.4-2003, while I thought the base text was 15.4b.~If the base text is 15.4b, the correct citation is subclause 6.1.7.~~X~O | 0~Callaway, Ed~ed.callaway@motorola.com~1-954-723-8341~1-954-608-7537~Motorola~06~6.5a.5.3~24~~E~This subclause refers to 15.4-2003, while I thought the base text was 15.4b.~If the base text is 15.4b, the correct citation is subclause 6.1.7.~~X~O | 0~Callaway, Ed~ed.callaway@motorola.com~1-954-723-8341~1-954-608-7537~Motorola~06~6.5a.5.3~24~~E~This subclause refers to 15.4-2003, while I thought the base text was 15.4b.~If the base text is 15.4b, the correct citation is subclause 6.1.7.~~X~O | 0~Callaway, Ed~ed.callaway@motorola.com~1-954-723-8341~1-954-608-7537~Motorola~06~6.5a.5.3~24~~E~This subclause refers to 15.4-2003, while I thought the base text was 15.4b.~If the base text is 15.4b, the correct citation is subclause 6.1.7.~~X~O | 0~Callaway, Ed~ed.callaway@motorola.com~1-954-723-8341~1-954-608-7537~Motorola~06~6.5a.5.3~24~~E~This subclause refers to 15.4-2003, while I thought the base text was 15.4b.~If the base text is 15.4b, the correct citation is subclause 6.1.7.~~X~O | 0~Callaway, Ed~ed.callaway@motorola.com~1-954-723-8341~1-954-608-7537~Motorola~06~6.5a.5.3~24~~E~This subclause refers to 15.4-2003, while I thought the base text was 15.4b.~If the base text is 15.4b, the correct citation is subclause 6.1.7.~~X~O | 0~Callaway, Ed~ed.callaway@motorola.com~1-954-723-8341~1-954-608-7537~Motorola~06~6.5a.5.3~24~~E~This subclause refers to 15.4-2003, while I thought the base text was 15.4b.~If the base text is 15.4b, the correct citation is subclause 6.1.7.~~X~O | 0~Callaway, Ed~ed.callaway@motorola.com~1-954-723-8341~1-954-608-7537~Motorola~06~6.5a.5.3~24~~E~This subclause refers to 15.4-2003, while I thought the base text was 15.4b.~If the base text is 15.4b, the correct citation is subclause 6.1.7.~~X~O | 0~Callaway, Ed~ed.callaway@motorola.com~1-954-723-8341~1-954-608-7537~Motorola~06~6.5a.5.3~24~~E~This subclause refers to 15.4-2003, while I thought the base text was 15.4b.~If the base text is 15.4b, the correct citation is subclause 6.1.7.~~X~O | 0~Callaway, Ed~ed.callaway@motorola.com~1-954-723-8341~1-954-608-7537~Motorola~06~6.5a.5.3~24~~E~This subclause refers to 15.4-2003, while I thought the base text was 15.4b.~If the base text is 15.4b, the correct citation is subclause 6.1.7.~~X~O | 0~Callaway, Ed~ed.callaway@motorola.com~1-954-723-8341~1-954-608-7537~Motorola~06~6.5a.5.3~24~~E~This subclause refers to 15.4-2003, while I thought the base text was 15.4b.~If the base text is 15.4b, the correct citation is subclause 6.1.7.~~X~O | 0~Callaway, Ed~ed.callaway@motorola.com~1-954-723-8341~1-954-608-7537~Motorola~06~6.5a.5.3~24~~E~This subclause refers to 15.4-2003, while I thought the base text was 15.4b.~If the base text is 15.4b, the correct citation is subclause 6.1.7.~~X~O | 0~Callaway, Ed~ed.callaway@motorola.com~1-954-723-8341~1-954-608-7537~Motorola~06~6.5a.5.3~24~~E~This subclause refers to 15.4-2003, while I thought the base text was 15.4b.~If the base text is 15.4b, the correct citation is subclause 6.1.7.~~X~O | 0~Callaway, Ed~ed.callaway@motorola.com~1-954-723-8341~1-954-608-7537~Motorola~06~6.5a.5.3~24~~E~This subclause refers to 15.4-2003, while I thought the base text was 15.4b.~If the base text is 15.4b, the correct citation is subclause 6.1.7.~~X~O | 0~Callaway, Ed~ed.callaway@motorola.com~1-954-723-8341~1-954-608-7537~Motorola~06~6.5a.5.3~24~~E~This subclause refers to 15.4-2003, while I thought the base text was 15.4b.~If the base text is 15.4b, the correct citation is subclause 6.1.7.~~X~O | 0~Callaway, Ed~ed.callaway@motorola.com~1-954-723-8341~1-954-608-7537~Motorola~06~6.5a.5.3~24~~E~This subclause refers to 15.4-2003, while I thought the base text was 15.4b.~If the base text is 15.4b, the correct citation is subclause 6.1.7.~~X~O | 0~Callaway, Ed~ed.callaway@motorola.com~1-954-723-8341~1-954-608-7537~Motorola~06~6.5a.5.3~24~~E~This subclause refers to 15.4-2003, while I thought the base text was 15.4b.~If the base text is 15.4b, the correct citation is subclause 6.1.7.~~X~O | 0~Callaway, Ed~ed.callaway@motorola.com~1-954-723-8341~1-954-608-7537~Motorola~06~6.5a.5.3~24~~E~This subclause refers to 15.4-2003, while I thought the base text was 15.4b.~If the base text is 15.4b, the correct citation is subclause 6.1.7.~~X~O | 0~Callaway, Ed~ed.callaway@motorola.com~1-954-723-8341~1-954-608-7537~Motorola~06~6.5a.5.3~24~~E~This subclause refers to 15.4-2003, while I thought the base text was 15.4b.~If the base text is 15.4b, the correct citation is subclause 6.1.7.~~X~O | 0~Callaway, Ed~ed.callaway@motorola.com~1-954-723-8341~1-954-608-7537~Motorola~06~6.5a.5.3~24~~E~This subclause refers to 15.4-2003, while I thought the base text was 15.4b.~If the base text is 15.4b, the correct citation is subclause 6.1.7.~~X~O | 0~Callaway, Ed~ed.callaway@motorola.com~1-954-723-8341~1-954-608-7537~Motorola~06~6.5a.5.3~24~~E~This subclause refers to 15.4-2003, while I thought the base text was 15.4b.~If the base text is 15.4b, the correct citation is subclause 6.1.7.~~X~O | 0~Callaway, Ed~ed.callaway@motorola.com~1-954-723-8341~1-954-608-7537~Motorola~06~6.5a.5.3~24~~E~This subclause refers to 15.4-2003, while I thought the base text was 15.4b.~If the base text is 15.4b, the correct citation is subclause 6.1.7.~~X~O | 0~Callaway, Ed~ed.callaway@motorola.com~1-954-723-8341~1-954-608-7537~Motorola~06~6.5a.5.3~24~~E~This subclause refers to 15.4-2003, while I thought the base text was 15.4b.~If the base text is 15.4b, the correct citation is subclause 6.1.7.~~X~O | 0~Callaway, Ed~ed.callaway@motorola.com~1-954-723-8341~1-954-608-7537~Motorola~06~6.5a.5.3~24~~E~This subclause refers to 15.4-2003, while I thought the base text was 15.4b.~If the base text is 15.4b, the correct citation is subclause 6.1.7.~~X~O | 0~Callaway, Ed~ed.callaway@motorola.com~1-954-723-8341~1-954-608-7537~Motorola~06~6.5a.5.3~24~~E~This subclause refers to 15.4-2003, while I thought the base text was 15.4b.~If the base text is 15.4b, the correct citation is subclause 6.1.7.~~X~O | 0~Callaway, Ed~ed.callaway@motorola.com~1-954-723-8341~1-954-608-7537~Motorola~06~6.5a.5.3~24~~E~This subclause refers to 15.4-2003, while I thought the base text was 15.4b.~If the base text is 15.4b, the correct citation is subclause 6.1.7.~~X~O | 0~Callaway, Ed~ed.callaway@motorola.com~1-954-723-8341~1-954-608-7537~Motorola~06~6.5a.5.3~24~~E~This subclause refers to 15.4-2003, while I thought the base text was 15.4b.~If the base text is 15.4b, the correct citation is subclause 6.1.7.~~X~O | 0~Callaway, Ed~ed.callaway@motorola.com~1-954-723-8341~1-954-608-7537~Motorola~06~6.5a.5.3~24~~E~This subclause refers to 15.4-2003, while I thought the base text was 15.4b.~If the base text is 15.4b, the correct citation is subclause 6.1.7.~~X~O | 0~Callaway, Ed~ed.callaway@motorola.com~1-954-723-8341~1-954-608-7537~Motorola~06~6.5a.5.3~24~~E~This subclause refers to 15.4-2003, while I thought the base text was 15.4b.~If the base text is 15.4b, the correct citation is subclause 6.1.7.~~X~O | 0~Callaway, Ed~ed.callaway@motorola.com~1-954-723-8341~1-954-608-7537~Motorola~06~6.5a.5.3~24~~E~This subclause refers to 15.4-2003, while I thought the base text was 15.4b.~If the base text is 15.4b, the correct citation is subclause 6.1.7.~~X~O | 0~Callaway, Ed~ed.callaway@motorola.com~1-954-723-8341~1-954-608-7537~Motorola~06~6.5a.5.3~24~~E~This subclause refers to 15.4-2003, while I thought the base text was 15.4b.~If the base text is 15.4b, the correct citation is subclause 6.1.7.~~X~O | 0~Callaway, Ed~ed.callaway@motorola.com~1-954-723-8341~1-954-608-7537~Motorola~06~6.5a.5.3~24~~E~This subclause refers to 15.4-2003, while I thought the base text was 15.4b.~If the base text is 15.4b, the correct citation is subclause 6.1.7.~~X~O | 0~Callaway, Ed~ed.callaway@motorola.com~1-954-723-8341~1-954-608-7537~Motorola~06~6.5a.5.3~24~~E~This subclause refers to 15.4-2003, while I thought the base text was 15.4b.~If the base text is 15.4b, the correct citation is subclause 6.1.7.~~X~O | 0~Callaway, Ed~ed.callaway@motorola.com~1-954-723-8341~1-954-608-7537~Motorola~06~6.5a.5.3~24~~E~This subclause refers to 15.4-2003, while I thought the base text was 15.4b.~If the base text is 15.4b, the correct citation is subclause 6.1.7.~~X~O | 0~Callaway, Ed~ed.callaway@motorola.com~1-954-723-8341~1-954-608-7537~Motorola~06~6.5a.5.3~24~~E~This subclause refers to 15.4-2003, while I thought the base text was 15.4b.~If the base text is 15.4b, the correct citation is subclause 6.1.7.~~X~O | 0~Callaway, Ed~ed.callaway@motorola.com~1-954-723-8341~1-954-608-7537~Motorola~06~6.5a.5.3~24~~E~This subclause refers to 15.4-2003, while I thought the base text was 15.4b.~If the base text is 15.4b, the correct citation is subclause 6.1.7.~~X~O | 0~Callaway, Ed~ed.callaway@motorola.com~1-954-723-8341~1-954-608-7537~Motorola~06~6.5a.5.3~24~~E~This subclause refers to 15.4-2003, while I thought the base text was 15.4b.~If the base text is 15.4b, the correct citation is subclause 6.1.7.~~X~O | 0~Callaway, Ed~ed.callaway@motorola.com~1-954-723-8341~1-954-608-7537~Motorola~06~6.5a.5.3~24~~E~This subclause refers to 15.4-2003, while I thought the base text was 15.4b.~If the base text is 15.4b, the correct citation is subclause 6.1.7.~~X~O | 0~Callaway, Ed~ed.callaway@motorola.com~1-954-723-8341~1-954-608-7537~Motorola~06~6.5a.5.3~24~~E~This subclause refers to 15.4-2003, while I thought the base text was 15.4b.~If the base text is 15.4b, the correct citation is subclause 6.1.7.~~X~O | 0~Callaway, Ed~ed.callaway@motorola.com~1-954-723-8341~1-954-608-7537~Motorola~06~6.5a.5.3~24~~E~This subclause refers to 15.4-2003, while I thought the base text was 15.4b.~If the base text is 15.4b, the correct citation is subclause 6.1.7.~~X~O | 0~Callaway, Ed~ed.callaway@motorola.com~1-954-723-8341~1-954-608-7537~Motorola~06~6.5a.5.3~24~~E~This subclause refers to 15.4-2003, while I thought the base text was 15.4b.~If the base text is 15.4b, the correct citation is subclause 6.1.7.~~X~O | 0~Callaway, Ed~ed.callaway@motorola.com~1-954-723-8341~1-954-608-7537~Motorola~06~6.5a.5.3~24~~E~This subclause refers to 15.4-2003, while I thought the base text was 15.4b.~If the base text is 15.4b, the correct citation is subclause 6.1.7.~~X~O | 0~Callaway, Ed~ed.callaway@motorola.com~1-954-723-8341~1-954-608-7537~Motorola~06~6.5a.5.3~24~~E~This subclause refers to 15.4-2003, while I thought the base text was 15.4b.~If the base text is 15.4b, the correct citation is subclause 6.1.7.~~X~O | 0~Callaway, Ed~ed.callaway@motorola.com~1-954-723-8341~1-954-608-7537~Motorola~06~6.5a.5.3~24~~E~This subclause refers to 15.4-2003, while I thought the base text was 15.4b.~If the base text is 15.4b, the correct citation is subclause 6.1.7.~~X~O | 0~Callaway, Ed~ed.callaway@motorola.com~1-954-723-8341~1-954-608-7537~Motorola~06~6.5a.5.3~24~~E~This subclause refers to 15.4-2003, while I thought the base text was 15.4b.~If the base text is 15.4b, the correct citation is subclause 6.1.7.~~X~O | 0~Callaway, Ed~ed.callaway@motorola.com~1-954-723-8341~1-954-608-7537~Motorola~06~6.5a.5.3~24~~E~This subclause refers to 15.4-2003, while I thought the base text was 15.4b.~If the base text is 15.4b, the correct citation is subclause 6.1.7.~~X~O | 0~Callaway, Ed~ed.callaway@motorola.com~1-954-723-8341~1-954-608-7537~Motorola~06~6.5a.5.3~24~~E~This subclause refers to 15.4-2003, while I thought the base text was 15.4b.~If the base text is 15.4b, the correct citation is subclause 6.1.7.~~X~O | 0~Callaway, Ed~ed.callaway@motorola.com~1-954-723-8341~1-954-608-7537~Motorola~06~6.5a.5.3~24~~E~This subclause refers to 15.4-2003, while I thought the base text was 15.4b.~If the base text is 15.4b, the correct citation is subclause 6.1.7.~~X~O | 0~Callaway, Ed~ed.callaway@motorola.com~1-954-723-8341~1-954-608-7537~Motorola~06~6.5a.5.3~24~~E~This subclause refers to 15.4-2003, while I thought the base text was 15.4b.~If the base text is 15.4b, the correct citation is subclause 6.1.7.~~X~O | 0~Callaway, Ed~ed.callaway@motorola.com~1-954-723-8341~1-954-608-7537~Motorola~06~6.5a.5.3~24~~E~This subclause refers to 15.4-2003, while I thought the base text was 15.4b.~If the base text is 15.4b, the correct citation is subclause 6.1.7.~~X~O | 0~Callaway, Ed~ed.callaway@motorola.com~1-954-723-8341~1-954-608-7537~Motorola~06~6.5a.5.3~24~~E~This subclause refers to 15.4-2003, while I thought the base text was 15.4b.~If the base text is 15.4b, the correct citation is subclause 6.1.7.~~X~O | 0~Callaway, Ed~ed.callaway@motorola.com~1-954-723-8341~1-954-608-7537~Motorola~06~6.5a.5.3~24~~E~This subclause refers to 15.4-2003, while I thought the base text was 15.4b.~If the base text is 15.4b, the correct citation is subclause 6.1.7.~~X~O | 0~Callaway, Ed~ed.callaway@motorola.com~1-954-723-8341~1-954-608-7537~Motorola~06~6.5a.5.3~24~~E~This subclause refers to 15.4-2003, while I thought the base text was 15.4b.~If the base text is 15.4b, the correct citation is subclause 6.1.7.~~X~O | 0~Callaway, Ed~ed.callaway@motorola.com~1-954-723-8341~1-954-608-7537~Motorola~06~6.5a.5.3~24~~E~This subclause refers to 15.4-2003, while I thought the base text was 15.4b.~If the base text is 15.4b, the correct citation is subclause 6.1.7.~~X~O | 0~Callaway, Ed~ed.callaway@motorola.com~1-954-723-8341~1-954-608-7537~Motorola~06~6.5a.5.3~24~~E~This subclause refers to 15.4-2003, while I thought the base text was 15.4b.~If the base text is 15.4b, the correct citation is subclause 6.1.7.~~X~O | 0~Callaway, Ed~ed.callaway@motorola.com~1-954-723-8341~1-954-608-7537~Motorola~06~6.5a.5.3~24~~E~This subclause refers to 15.4-2003, while I thought the base text was 15.4b.~If the base text is 15.4b, the correct citation is subclause 6.1.7.~~X~O | 0~Callaway, Ed~ed.callaway@motorola.com~1-954-723-8341~1-954-608-7537~Motorola~06~6.5a.5.3~24~~E~This subclause refers to 15.4-2003, while I thought the base text was 15.4b.~If the base text is 15.4b, the correct citation is subclause 6.1.7.~~X~O | 0~Callaway, Ed~ed.callaway@motorola.com~1-954-723-8341~1-954-608-7537~Motorola~06~6.5a.5.3~24~~E~This subclause refers to 15.4-2003, while I thought the base text was 15.4b.~If the base text is 15.4b, the correct citation is subclause 6.1.7.~~X~O | 0~Callaway, Ed~ed.callaway@motorola.com~1-954-723-8341~1-954-608-7537~Motorola~06~6.5a.5.3~24~~E~This subclause refers to 15.4-2003, while I thought the base text was 15.4b.~If the base text is 15.4b, the correct citation is subclause 6.1.7.~~X~O | 0~Callaway, Ed~ed.callaway@motorola.com~1-954-723-8341~1-954-608-7537~Motorola~06~6.5a.5.3~24~~E~This subclause refers to 15.4-2003, while I thought the base text was 15.4b.~If the base text is 15.4b, the correct citation is subclause 6.1.7.~~X~O | 0~Callaway, Ed~ed.callaway@motorola.com~1-954-723-8341~1-954-608-7537~Motorola~06~6.5a.5.3~24~~E~This subclause refers to 15.4-2003, while I thought the base text was 15.4b.~If the base text is 15.4b, the correct citation is subclause 6.1.7.~~X~O | 0~Callaway, Ed~ed.callaway@motorola.com~1-954-723-8341~1-954-608-7537~Motorola~06~6.5a.5.3~24~~E~This subclause refers to 15.4-2003, while I thought the base text was 15.4b.~If the base text is 15.4b, the correct citation is subclause 6.1.7.~~X~O | 0~Callaway, Ed~ed.callaway@motorola.com~1-954-723-8341~1-954-608-7537~Motorola~06~6.5a.5.3~24~~E~This subclause refers to 15.4-2003, while I thought the base text was 15.4b.~If the base text is 15.4b, the correct citation is subclause 6.1.7.~~X~O | 0~Callaway, Ed~ed.callaway@motorola.com~1-954-723-8341~1-954-608-7537~Motorola~06~6.5a.5.3~24~~E~This subclause refers to 15.4-2003, while I thought the base text was 15.4b.~If the base text is 15.4b, the correct citation is subclause 6.1.7.~~X~O | 0~Callaway, Ed~ed.callaway@motorola.com~1-954-723-8341~1-954-608-7537~Motorola~06~6.5a.5.3~24~~E~This subclause refers to 15.4-2003, while I thought the base text was 15.4b.~If the base text is 15.4b, the correct citation is subclause 6.1.7.~~X~O | 0~Callaway, Ed~ed.callaway@motorola.com~1-954-723-8341~1-954-608-7537~Motorola~06~6.5a.5.3~24~~E~This subclause refers to 15.4-2003, while I thought the base text was 15.4b.~If the base text is 15.4b, the correct citation is subclause 6.1.7.~~X~O | 0~Callaway, Ed~ed.callaway@motorola.com~1-954-723-8341~1-954-608-7537~Motorola~06~6.5a.5.3~24~~E~This subclause refers to 15.4-2003, while I thought the base text was 15.4b.~If the base text is 15.4b, the correct citation is subclause 6.1.7.~~X~O | 0~Callaway, Ed~ed.callaway@motorola.com~1-954-723-8341~1-954-608-7537~Motorola~06~6.5a.5.3~24~~E~This subclause refers to 15.4-2003, while I thought the base text was 15.4b.~If the base text is 15.4b, the correct citation is subclause 6.1.7.~~X~O | 0~Callaway, Ed~ed.callaway@motorola.com~1-954-723-8341~1-954-608-7537~Motorola~06~6.5a.5.3~24~~E~This subclause refers to 15.4-2003, while I thought the base text was 15.4b.~If the base text is 15.4b, the correct citation is subclause 6.1.7.~~X~O | 0~Callaway, Ed~ed.callaway@motorola.com~1-954-723-8341~1-954-608-7537~Motorola~06~6.5a.5.3~24~~E~This subclause refers to 15.4-2003, while I thought the base text was 15.4b.~If the base text is 15.4b, the correct citation is subclause 6.1.7.~~X~O | 0~Callaway, Ed~ed.callaway@motorola.com~1-954-723-8341~1-954-608-7537~Motorola~06~6.5a.5.3~24~~E~This subclause refers to 15.4-2003, while I thought the base text was 15.4b.~If the base text is 15.4b, the correct citation is subclause 6.1.7.~~X~O | 0~Callaway, Ed~ed.callaway@motorola.com~1-954-723-8341~1-954-608-7537~Motorola~06~6.5a.5.3~24~~E~This subclause refers to 15.4-2003, while I thought the base text was 15.4b.~If the base text is 15.4b, the correct citation is subclause 6.1.7.~~X~O | 0~Callaway, Ed~ed.callaway@motorola.com~1-954-723-8341~1-954-608-7537~Motorola~06~6.5a.5.3~24~~E~This subclause refers to 15.4-2003, while I thought the base text was 15.4b.~If the base text is 15.4b, the correct citation is subclause 6.1.7.~~X~O | 0~Callaway, Ed~ed.callaway@motorola.com~1-954-723-8341~1-954-608-7537~Motorola~06~6.5a.5.3~24~~E~This subclause refers to 15.4-2003, while I thought the base text was 15.4b.~If the base text is 15.4b, the correct citation is subclause 6.1.7.~~X~O | 0~Callaway, Ed~ed.callaway@motorola.com~1-954-723-8341~1-954-608-7537~Motorola~06~6.5a.5.3~24~~E~This subclause refers to 15.4-2003, while I thought the base text was 15.4b.~If the base text is 15.4b, the correct citation is subclause 6.1.7.~~X~O | 0~Callaway, Ed~ed.callaway@motorola.com~1-954-723-8341~1-954-608-7537~Motorola~06~6.5a.5.3~24~~E~This subclause refers to 15.4-2003, while I thought the base text was 15.4b.~If the base text is 15.4b, the correct citation is subclause 6.1.7.~~X~O | 0~Callaway, Ed~ed.callaway@motorola.com~1-954-723-8341~1-954-608-7537~Motorola~06~6.5a.5.3~24~~E~This subclause refers to 15.4-2003, while I thought the base text was 15.4b.~If the base text is 15.4b, the correct citation is subclause 6.1.7.~~X~O | 0~Callaway, Ed~ed.callaway@motorola.com~1-954-723-8341~1-954-608-7537~Motorola~06~6.5a.5.3~24~~E~This subclause refers to 15.4-2003, while I thought the base text was 15.4b.~If the base text is 15.4b, the correct citation is subclause 6.1.7.~~X~O | 0~Callaway, Ed~ed.callaway@motorola.com~1-954-723-8341~1-954-608-7537~Motorola~06~6.5a.5.3~24~~E~This subclause refers to 15.4-2003, while I thought the base text was 15.4b.~If the base text is 15.4b, the correct citation is subclause 6.1.7.~~X~O | 0~Callaway, Ed~ed.callaway@motorola.com~1-954-723-8341~1-954-608-7537~Motorola~06~6.5a.5.3~24~~E~This subclause refers to 15.4-2003, while I thought the base text was 15.4b.~If the base text is 15.4b, the correct citation is subclause 6.1.7.~~X~O | 0~Callaway, Ed~ed.callaway@motorola.com~1-954-723-8341~1-954-608-7537~Motorola~06~6.5a.5.3~24~~E~This subclause refers to 15.4-2003, while I thought the base text was 15.4b.~If the base text is 15.4b, the correct citation is subclause 6.1.7.~~X~O | 0~Callaway, Ed~ed.callaway@motorola.com~1-954-723-8341~1-954-608-7537~Motorola~06~6.5a.5.3~24~~E~This subclause refers to 15.4-2003, while I thought the base text was 15.4b.~If the base text is 15.4b, the correct citation is subclause 6.1.7.~~X~O | 0~Callaway, Ed~ed.callaway@motorola.com~1-954-723-8341~1-954-608-7537~Motorola~06~6.5a.5.3~24~~E~This subclause refers to 15.4-2003, while I thought the base text was 15.4b.~If the base text is 15.4b, the correct citation is subclause 6.1.7.~~X~O | 0~Callaway, Ed~ed.callaway@motorola.com~1-954-723-8341~1-954-608-7537~Motorola~06~6.5a.5.3~24~~E~This subclause refers to 15.4-2003, while I thought the base text was 15.4b.~If the base text is 15.4b, the correct citation is subclause 6.1.7.~~X~O | 0~Callaway, Ed~ed.callaway@motorola.com~1-954-723-8341~1-954-608-7537~Motorola~06~6.5a.5.3~24~~E~This subclause refers to 15.4-2003, while I thought the base text was 15.4b.~If the base text is 15.4b, the correct citation is subclause 6.1.7.~~X~O | 0~Callaway, Ed~ed.callaway@motorola.com~1-954-723-8341~1-954-608-7537~Motorola~06~6.5a.5.3~24~~E~This subclause refers to 15.4-2003, while I thought the base text was 15.4b.~If the base text is 15.4b, the correct citation is subclause 6.1.7.~~X~O | 0~Callaway, Ed~ed.callaway@motorola.com~1-954-723-8341~1-954-608-7537~Motorola~06~6.5a.5.3~24~~E~This subclause refers to 15.4-2003, while I thought the base text was 15.4b.~If the base text is 15.4b, the correct citation is subclause 6.1.7.~~X~O | 0~Callaway, Ed~ed.callaway@motorola.com~1-954-723-8341~1-954-608-7537~Motorola~06~6.5a.5.3~24~~E~This subclause refers to 15.4-2003, while I thought the base text was 15.4b.~If the base text is 15.4b, the correct citation is subclause 6.1.7.~~X~O | 0~Callaway, Ed~ed.callaway@motorola.com~1-954-723-8341~1-954-608-7537~Motorola~06~6.5a.5.3~24~~E~This subclause refers to 15.4-2003, while I thought the base text was 15.4b.~If the base text is 15.4b, the correct citation is subclause 6.1.7.~~X~O | 0~Callaway, Ed~ed.callaway@motorola.com~1-954-723-8341~1-954-608-7537~Motorola~06~6.5a.5.3~24~~E~This subclause refers to 15.4-2003, while I thought the base text was 15.4b.~If the base text is 15.4b, the correct citation is subclause 6.1.7.~~X~O | 0~Callaway, Ed~ed.callaway@motorola.com~1-954-723-8341~1-954-608-7537~Motorola~06~6.5a.5.3~24~~E~This subclause refers to 15.4-2003, while I thought the base text was 15.4b.~If the base text is 15.4b, the correct citation is subclause 6.1.7.~~X~O | 0~Callaway, Ed~ed.callaway@motorola.com~1-954-723-8341~1-954-608-7537~Motorola~06~6.5a.5.3~24~~E~This subclause refers to 15.4-2003, while I thought the base text was 15.4b.~If the base text is 15.4b, the correct citation is subclause 6.1.7.~~X~O | 0~Callaway, Ed~ed.callaway@motorola.com~1-954-723-8341~1-954-608-7537~Motorola~06~6.5a.5.3~24~~E~This subclause refers to 15.4-2003, while I thought the base text was 15.4b.~If the base text is 15.4b, the correct citation is subclause 6.1.7.~~X~O | 0~Callaway, Ed~ed.callaway@motorola.com~1-954-723-8341~1-954-608-7537~Motorola~06~6.5a.5.3~24~~E~This subclause refers to 15.4-2003, while I thought the base text was 15.4b.~If the base text is 15.4b, the correct citation is subclause 6.1.7.~~X~O | 0~Callaway, Ed~ed.callaway@motorola.com~1-954-723-8341~1-954-608-7537~Motorola~06~6.5a.5.3~24~~E~This subclause refers to 15.4-2003, while I thought the base text was 15.4b.~If the base text is 15.4b, the correct citation is subclause 6.1.7.~~X~O | 0~Callaway, Ed~ed.callaway@motorola.com~1-954-723-8341~1-954-608-7537~Motorola~06~6.5a.5.3~24~~E~This subclause refers to 15.4-2003, while I thought the base text was 15.4b.~If the base text is 15.4b, the correct citation is subclause 6.1.7.~~X~O | 0~Callaway, Ed~ed.callaway@motorola.com~1-954-723-8341~1-954-608-7537~Motorola~06~6.5a.5.3~24~~E~This subclause refers to 15.4-2003, while I thought the base text was 15.4b.~If the base text is 15.4b, the correct citation is subclause 6.1.7.~~X~O | 0~Callaway, Ed~ed.callaway@motorola.com~1-954-723-8341~1-954-608-7537~Motorola~06~6.5a.5.3~24~~E~This subclause refers to 15.4-2003, while I thought the base text was 15.4b.~If the base text is 15.4b, the correct citation is subclause 6.1.7.~~X~O | 0~Callaway, Ed~ed.callaway@motorola.com~1-954-723-8341~1-954-608-7537~Motorola~06~6.5a.5.3~24~~E~This subclause refers to 15.4-2003, while I thought the base text was 15.4b.~If the base text is 15.4b, the correct citation is subclause 6.1.7.~~X~O | 0~Callaway, Ed~ed.callaway@motorola.com~1-954-723-8341~1-954-608-7537~Motorola~06~6.5a.5.3~24~~E~This subclause refers to 15.4-2003, while I thought the base text was 15.4b.~If the base text is 15.4b, the correct citation is subclause 6.1.7.~~X~O | 0~Callaway, Ed~ed.callaway@motorola.com~1-954-723-8341~1-954-608-7537~Motorola~06~6.5a.5.3~24~~E~This subclause refers to 15.4-2003, while I thought the base text was 15.4b.~If the base text is 15.4b, the correct citation is subclause 6.1.7.~~X~O | 0~Callaway, Ed~ed.callaway@motorola.com~1-954-723-8341~1-954-608-7537~Motorola~06~6.5a.5.3~24~~E~This subclause refers to 15.4-2003, while I thought the base text was 15.4b.~If the base text is 15.4b, the correct citation is subclause 6.1.7.~~X~O | 0~Callaway, Ed~ed.callaway@motorola.com~1-954-723-8341~1-954-608-7537~Motorola~06~6.5a.5.3~24~~E~This subclause refers to 15.4-2003, while I thought the base text was 15.4b.~If the base text is 15.4b, the correct citation is subclause 6.1.7.~~X~O | 0~Callaway, Ed~ed.callaway@motorola.com~1-954-723-8341~1-954-608-7537~Motorola~06~6.5a.5.3~24~~E~This subclause refers to 15.4-2003, while I thought the base text was 15.4b.~If the base text is 15.4b, the correct citation is subclause 6.1.7.~~X~O | 0~Callaway, Ed~ed.callaway@motorola.com~1-954-723-8341~1-954-608-7537~Motorola~06~6.5a.5.3~24~~E~This subclause refers to 15.4-2003, while I thought the base text was 15.4b.~If the base text is 15.4b, the correct citation is subclause 6.1.7.~~X~O | 0~Callaway, Ed~ed.callaway@motorola.com~1-954-723-8341~1-954-608-7537~Motorola~06~6.5a.5.3~24~~E~This subclause refers to 15.4-2003, while I thought the base text was 15.4b.~If the base text is 15.4b, the correct citation is subclause 6.1.7.~~X~O | 0~Callaway, Ed~ed.callaway@motorola.com~1-954-723-8341~1-954-608-7537~Motorola~06~6.5a.5.3~24~~E~This subclause refers to 15.4-2003, while I thought the base text was 15.4b.~If the base text is 15.4b, the correct citation is subclause 6.1.7.~~X~O | 0~Callaway, Ed~ed.callaway@motorola.com~1-954-723-8341~1-954-608-7537~Motorola~06~6.5a.5.3~24~~E~This subclause refers to 15.4-2003, while I thought the base text was 15.4b.~If the base text is 15.4b, the correct citation is subclause 6.1.7.~~X~O | 0~Callaway, Ed~ed.callaway@motorola.com~1-954-723-8341~1-954-608-7537~Motorola~06~6.5a.5.3~24~~E~This subclause refers to 15.4-2003, while I thought the base text was 15.4b.~If the base text is 15.4b, the correct citation is subclause 6.1.7.~~X~O | 0~Callaway, Ed~ed.callaway@motorola.com~1-954-723-8341~1-954-608-7537~Motorola~06~6.5a.5.3~24~~E~This subclause refers to 15.4-2003, while I thought the base text was 15.4b.~If the base text is 15.4b, the correct citation is subclause 6.1.7.~~X~O | 0~Callaway, Ed~ed.callaway@motorola.com~1-954-723-8341~1-954-608-7537~Motorola~06~6.5a.5.3~24~~E~This subclause refers to 15.4-2003, while I thought the base text was 15.4b.~If the base text is 15.4b, the correct citation is subclause 6.1.7.~~X~O | 0~Callaway, Ed~ed.callaway@motorola.com~1-954-723-8341~1-954-608-7537~Motorola~06~6.5a.5.3~24~~E~This subclause refers to 15.4-2003, while I thought the base text was 15.4b.~If the base text is 15.4b, the correct citation is subclause 6.1.7.~~X~O | 0~Callaway, Ed~ed.callaway@motorola.com~1-954-723-8341~1-954-608-7537~Motorola~06~6.5a.5.3~24~~E~This subclause refers to 15.4-2003, while I thought the base text was 15.4b.~If the base text is 15.4b, the correct citation is subclause 6.1.7.~~X~O | 0~Callaway, Ed~ed.callaway@motorola.com~1-954-723-8341~1-954-608-7537~Motorola~06~6.5a.5.3~24~~E~This subclause refers to 15.4-2003, while I thought the base text was 15.4b.~If the base text is 15.4b, the correct citation is subclause 6.1.7.~~X~O | 0~Callaway, Ed~ed.callaway@motorola.com~1-954-723-8341~1-954-608-7537~Motorola~06~6.5a.5.3~24~~E~This subclause refers to 15.4-2003, while I thought the base text was 15.4b.~If the base text is 15.4b, the correct citation is subclause 6.1.7.~~X~O | 0~Callaway, Ed~ed.callaway@motorola.com~1-954-723-8341~1-954-608-7537~Motorola~06~6.5a.5.3~24~~E~This subclause refers to 15.4-2003, while I thought the base text was 15.4b.~If the base text is 15.4b, the correct citation is subclause 6.1.7.~~X~O | 0~Callaway, Ed~ed.callaway@motorola.com~1-954-723-8341~1-954-608-7537~Motorola~06~6.5a.5.3~24~~E~This subclause refers to 15.4-2003, while I thought the base text was 15.4b.~If the base text is 15.4b, the correct citation is subclause 6.1.7.~~X~O | 0~Callaway, Ed~ed.callaway@motorola.com~1-954-723-8341~1-954-608-7537~Motorola~06~6.5a.5.3~24~~E~This subclause refers to 15.4-2003, while I thought the base text was 15.4b.~If the base text is 15.4b, the correct citation is subclause 6.1.7.~~X~O | 0~Callaway, Ed~ed.callaway@motorola.com~1-954-723-8341~1-954-608-7537~Motorola~06~6.5a.5.3~24~~E~This subclause refers to 15.4-2003, while I thought the base text was 15.4b.~If the base text is 15.4b, the correct citation is subclause 6.1.7.~~X~O | 0~Callaway, Ed~ed.callaway@motorola.com~1-954-723-8341~1-954-608-7537~Motorola~06~6.5a.5.3~24~~E~This subclause refers to 15.4-2003, while I thought the base text was 15.4b.~If the base text is 15.4b, the correct citation is subclause 6.1.7.~~X~O | 0~Callaway, Ed~ed.callaway@motorola.com~1-954-723-8341~1-954-608-7537~Motorola~06~6.5a.5.3~24~~E~This subclause refers to 15.4-2003, while I thought the base text was 15.4b.~If the base text is 15.4b, the correct citation is subclause 6.1.7.~~X~O | 0~Callaway, Ed~ed.callaway@motorola.com~1-954-723-8341~1-954-608-7537~Motorola~06~6.5a.5.3~24~~E~This subclause refers to 15.4-2003, while I thought the base text was 15.4b.~If the base text is 15.4b, the correct citation is subclause 6.1.7.~~X~O | 0~Callaway, Ed~ed.callaway@motorola.com~1-954-723-8341~1-954-608-7537~Motorola~06~6.5a.5.3~24~~E~This subclause refers to 15.4-2003, while I thought the base text was 15.4b.~If the base text is 15.4b, the correct citation is subclause 6.1.7.~~X~O | 0~Callaway, Ed~ed.callaway@motorola.com~1-954-723-8341~1-954-608-7537~Motorola~06~6.5a.5.3~24~~E~This subclause refers to 15.4-2003, while I thought the base text was 15.4b.~If the base text is 15.4b, the correct citation is subclause 6.1.7.~~X~O | 0~Callaway, Ed~ed.callaway@motorola.com~1-954-723-8341~1-954-608-7537~Motorola~06~6.5a.5.3~24~~E~This subclause refers to 15.4-2003, while I thought the base text was 15.4b.~If the base text is 15.4b, the correct citation is subclause 6.1.7.~~X~O | 0~Callaway, Ed~ed.callaway@motorola.com~1-954-723-8341~1-954-608-7537~Motorola~06~6.5a.5.3~24~~E~This subclause refers to 15.4-2003, while I thought the base text was 15.4b.~If the base text is 15.4b, the correct citation is subclause 6.1.7.~~X~O | 0~Callaway, Ed~ed.callaway@motorola.com~1-954-723-8341~1-954-608-7537~Motorola~06~6.5a.5.3~24~~E~This subclause refers to 15.4-2003, while I thought the base text was 15.4b.~If the base text is 15.4b, the correct citation is subclause 6.1.7.~~X~O | 0~Callaway, Ed~ed.callaway@motorola.com~1-954-723-8341~1-954-608-7537~Motorola~06~6.5a.5.3~24~~E~This subclause refers to 15.4-2003, while I thought the base text was 15.4b.~If the base text is 15.4b, the correct citation is subclause 6.1.7.~~X~O | 0~Callaway, Ed~ed.callaway@motorola.com~1-954-723-8341~1-954-608-7537~Motorola~06~6.5a.5.3~24~~E~This subclause refers to 15.4-2003, while I thought the base text was 15.4b.~If the base text is 15.4b, the correct citation is subclause 6.1.7.~~X~O | 0~Callaway, Ed~ed.callaway@motorola.com~1-954-723-8341~1-954-608-7537~Motorola~06~6.5a.5.3~24~~E~This subclause refers to 15.4-2003, while I thought the base text was 15.4b.~If the base text is 15.4b, the correct citation is subclause 6.1.7.~~X~O | 0~Callaway, Ed~ed.callaway@motorola.com~1-954-723-8341~1-954-608-7537~Motorola~06~6.5a.5.3~24~~E~This subclause refers to 15.4-2003, while I thought the base text was 15.4b.~If the base text is 15.4b, the correct citation is subclause 6.1.7.~~X~O | 0~Callaway, Ed~ed.callaway@motorola.com~1-954-723-8341~1-954-608-7537~Motorola~06~6.5a.5.3~24~~E~This subclause refers to 15.4-2003, while I thought the base text was 15.4b.~If the base text is 15.4b, the correct citation is subclause 6.1.7.~~X~O | 0~Callaway, Ed~ed.callaway@motorola.com~1-954-723-8341~1-954-608-7537~Motorola~06~6.5a.5.3~24~~E~This subclause refers to 15.4-2003, while I thought the base text was 15.4b.~If the base text is 15.4b, the correct citation is subclause 6.1.7.~~X~O | 0~Callaway, Ed~ed.callaway@motorola.com~1-954-723-8341~1-954-608-7537~Motorola~06~6.5a.5.3~24~~E~This subclause refers to 15.4-2003, while I thought the base text was 15.4b.~If the base text is 15.4b, the correct citation is subclause 6.1.7.~~X~O | 0~Callaway, Ed~ed.callaway@motorola.com~1-954-723-8341~1-954-608-7537~Motorola~06~6.5a.5.3~24~~E~This subclause refers to 15.4-2003, while I thought the base text was 15.4b.~If the base text is 15.4b, the correct citation is subclause 6.1.7.~~X~O | 0~Callaway, Ed~ed.callaway@motorola.com~1-954-723-8341~1-954-608-7537~Motorola~06~6.5a.5.3~24~~E~This subclause refers to 15.4-2003, while I thought the base text was 15.4b.~If the base text is 15.4b, the correct citation is subclause 6.1.7.~~X~O | 0~Callaway, Ed~ed.callaway@motorola.com~1-954-723-8341~1-954-608-7537~Motorola~06~6.5a.5.3~24~~E~This subclause refers to 15.4-2003, while I thought the base text was 15.4b.~If the base text is 15.4b, the correct citation is subclause 6.1.7.~~X~O | 0~Callaway, Ed~ed.callaway@motorola.com~1-954-723-8341~1-954-608-7537~Motorola~06~6.5a.5.3~24~~E~This subclause refers to 15.4-2003, while I thought the base text was 15.4b.~If the base text is 15.4b, the correct citation is subclause 6.1.7.~~X~O | 0~Callaway, Ed~ed.callaway@motorola.com~1-954-723-8341~1-954-608-7537~Motorola~06~6.5a.5.3~24~~E~This subclause refers to 15.4-2003, while I thought the base text was 15.4b.~If the base text is 15.4b, the correct citation is subclause 6.1.7.~~X~O | 0~Callaway, Ed~ed.callaway@motorola.com~1-954-723-8341~1-954-608-7537~Motorola~06~6.5a.5.3~24~~E~This subclause refers to 15.4-2003, while I thought the base text was 15.4b.~If the base text is 15.4b, the correct citation is subclause 6.1.7.~~X~O
Callaway, Ed | Motorola | 6 | 6.5a.5.4 | 24 |  | T | Informative minimum receiver jamming resistance levels are pretty meaningless, especially when the test conditions are incompletely described as they are here. (And how is it that the adjacent channel got defined to be 20 MHz offset?) | Delete this subclause. |  |  |  | 0~Callaway, Ed~ed.callaway@motorola.com~1-954-723-8341~1-954-608-7537~Motorola~06~6.5a.5.4~24~~T~"Informative" minimum receiver jamming resistance levels are pretty meaningless, especially when the test conditions are incompletely described as they are here. (And how is it that the adjacent channel got defined to be 20 MHz offset?)~Delete this subclause.~~X~O | 0~Callaway, Ed~ed.callaway@motorola.com~1-954-723-8341~1-954-608-7537~Motorola~06~6.5a.5.4~24~~T~"Informative" minimum receiver jamming resistance levels are pretty meaningless, especially when the test conditions are incompletely described as they are here. (And how is it that the adjacent channel got defined to be 20 MHz offset?)~Delete this subclause.~~X~O | 0~Callaway, Ed~ed.callaway@motorola.com~1-954-723-8341~1-954-608-7537~Motorola~06~6.5a.5.4~24~~T~"Informative" minimum receiver jamming resistance levels are pretty meaningless, especially when the test conditions are incompletely described as they are here. (And how is it that the adjacent channel got defined to be 20 MHz offset?)~Delete this subclause.~~X~O | 0~Callaway, Ed~ed.callaway@motorola.com~1-954-723-8341~1-954-608-7537~Motorola~06~6.5a.5.4~24~~T~"Informative" minimum receiver jamming resistance levels are pretty meaningless, especially when the test conditions are incompletely described as they are here. (And how is it that the adjacent channel got defined to be 20 MHz offset?)~Delete this subclause.~~X~O | 0~Callaway, Ed~ed.callaway@motorola.com~1-954-723-8341~1-954-608-7537~Motorola~06~6.5a.5.4~24~~T~"Informative" minimum receiver jamming resistance levels are pretty meaningless, especially when the test conditions are incompletely described as they are here. (And how is it that the adjacent channel got defined to be 20 MHz offset?)~Delete this subclause.~~X~O | 0~Callaway, Ed~ed.callaway@motorola.com~1-954-723-8341~1-954-608-7537~Motorola~06~6.5a.5.4~24~~T~"Informative" minimum receiver jamming resistance levels are pretty meaningless, especially when the test conditions are incompletely described as they are here. (And how is it that the adjacent channel got defined to be 20 MHz offset?)~Delete this subclause.~~X~O | 0~Callaway, Ed~ed.callaway@motorola.com~1-954-723-8341~1-954-608-7537~Motorola~06~6.5a.5.4~24~~T~"Informative" minimum receiver jamming resistance levels are pretty meaningless, especially when the test conditions are incompletely described as they are here. (And how is it that the adjacent channel got defined to be 20 MHz offset?)~Delete this subclause.~~X~O | 0~Callaway, Ed~ed.callaway@motorola.com~1-954-723-8341~1-954-608-7537~Motorola~06~6.5a.5.4~24~~T~"Informative" minimum receiver jamming resistance levels are pretty meaningless, especially when the test conditions are incompletely described as they are here. (And how is it that the adjacent channel got defined to be 20 MHz offset?)~Delete this subclause.~~X~O | 0~Callaway, Ed~ed.callaway@motorola.com~1-954-723-8341~1-954-608-7537~Motorola~06~6.5a.5.4~24~~T~"Informative" minimum receiver jamming resistance levels are pretty meaningless, especially when the test conditions are incompletely described as they are here. (And how is it that the adjacent channel got defined to be 20 MHz offset?)~Delete this subclause.~~X~O | 0~Callaway, Ed~ed.callaway@motorola.com~1-954-723-8341~1-954-608-7537~Motorola~06~6.5a.5.4~24~~T~"Informative" minimum receiver jamming resistance levels are pretty meaningless, especially when the test conditions are incompletely described as they are here. (And how is it that the adjacent channel got defined to be 20 MHz offset?)~Delete this subclause.~~X~O | 0~Callaway, Ed~ed.callaway@motorola.com~1-954-723-8341~1-954-608-7537~Motorola~06~6.5a.5.4~24~~T~"Informative" minimum receiver jamming resistance levels are pretty meaningless, especially when the test conditions are incompletely described as they are here. (And how is it that the adjacent channel got defined to be 20 MHz offset?)~Delete this subclause.~~X~O | 0~Callaway, Ed~ed.callaway@motorola.com~1-954-723-8341~1-954-608-7537~Motorola~06~6.5a.5.4~24~~T~"Informative" minimum receiver jamming resistance levels are pretty meaningless, especially when the test conditions are incompletely described as they are here. (And how is it that the adjacent channel got defined to be 20 MHz offset?)~Delete this subclause.~~X~O | 0~Callaway, Ed~ed.callaway@motorola.com~1-954-723-8341~1-954-608-7537~Motorola~06~6.5a.5.4~24~~T~"Informative" minimum receiver jamming resistance levels are pretty meaningless, especially when the test conditions are incompletely described as they are here. (And how is it that the adjacent channel got defined to be 20 MHz offset?)~Delete this subclause.~~X~O | 0~Callaway, Ed~ed.callaway@motorola.com~1-954-723-8341~1-954-608-7537~Motorola~06~6.5a.5.4~24~~T~"Informative" minimum receiver jamming resistance levels are pretty meaningless, especially when the test conditions are incompletely described as they are here. (And how is it that the adjacent channel got defined to be 20 MHz offset?)~Delete this subclause.~~X~O | 0~Callaway, Ed~ed.callaway@motorola.com~1-954-723-8341~1-954-608-7537~Motorola~06~6.5a.5.4~24~~T~"Informative" minimum receiver jamming resistance levels are pretty meaningless, especially when the test conditions are incompletely described as they are here. (And how is it that the adjacent channel got defined to be 20 MHz offset?)~Delete this subclause.~~X~O | 0~Callaway, Ed~ed.callaway@motorola.com~1-954-723-8341~1-954-608-7537~Motorola~06~6.5a.5.4~24~~T~"Informative" minimum receiver jamming resistance levels are pretty meaningless, especially when the test conditions are incompletely described as they are here. (And how is it that the adjacent channel got defined to be 20 MHz offset?)~Delete this subclause.~~X~O | 0~Callaway, Ed~ed.callaway@motorola.com~1-954-723-8341~1-954-608-7537~Motorola~06~6.5a.5.4~24~~T~"Informative" minimum receiver jamming resistance levels are pretty meaningless, especially when the test conditions are incompletely described as they are here. (And how is it that the adjacent channel got defined to be 20 MHz offset?)~Delete this subclause.~~X~O | 0~Callaway, Ed~ed.callaway@motorola.com~1-954-723-8341~1-954-608-7537~Motorola~06~6.5a.5.4~24~~T~"Informative" minimum receiver jamming resistance levels are pretty meaningless, especially when the test conditions are incompletely described as they are here. (And how is it that the adjacent channel got defined to be 20 MHz offset?)~Delete this subclause.~~X~O | 0~Callaway, Ed~ed.callaway@motorola.com~1-954-723-8341~1-954-608-7537~Motorola~06~6.5a.5.4~24~~T~"Informative" minimum receiver jamming resistance levels are pretty meaningless, especially when the test conditions are incompletely described as they are here. (And how is it that the adjacent channel got defined to be 20 MHz offset?)~Delete this subclause.~~X~O | 0~Callaway, Ed~ed.callaway@motorola.com~1-954-723-8341~1-954-608-7537~Motorola~06~6.5a.5.4~24~~T~"Informative" minimum receiver jamming resistance levels are pretty meaningless, especially when the test conditions are incompletely described as they are here. (And how is it that the adjacent channel got defined to be 20 MHz offset?)~Delete this subclause.~~X~O | 0~Callaway, Ed~ed.callaway@motorola.com~1-954-723-8341~1-954-608-7537~Motorola~06~6.5a.5.4~24~~T~"Informative" minimum receiver jamming resistance levels are pretty meaningless, especially when the test conditions are incompletely described as they are here. (And how is it that the adjacent channel got defined to be 20 MHz offset?)~Delete this subclause.~~X~O | 0~Callaway, Ed~ed.callaway@motorola.com~1-954-723-8341~1-954-608-7537~Motorola~06~6.5a.5.4~24~~T~"Informative" minimum receiver jamming resistance levels are pretty meaningless, especially when the test conditions are incompletely described as they are here. (And how is it that the adjacent channel got defined to be 20 MHz offset?)~Delete this subclause.~~X~O | 0~Callaway, Ed~ed.callaway@motorola.com~1-954-723-8341~1-954-608-7537~Motorola~06~6.5a.5.4~24~~T~"Informative" minimum receiver jamming resistance levels are pretty meaningless, especially when the test conditions are incompletely described as they are here. (And how is it that the adjacent channel got defined to be 20 MHz offset?)~Delete this subclause.~~X~O | 0~Callaway, Ed~ed.callaway@motorola.com~1-954-723-8341~1-954-608-7537~Motorola~06~6.5a.5.4~24~~T~"Informative" minimum receiver jamming resistance levels are pretty meaningless, especially when the test conditions are incompletely described as they are here. (And how is it that the adjacent channel got defined to be 20 MHz offset?)~Delete this subclause.~~X~O | 0~Callaway, Ed~ed.callaway@motorola.com~1-954-723-8341~1-954-608-7537~Motorola~06~6.5a.5.4~24~~T~"Informative" minimum receiver jamming resistance levels are pretty meaningless, especially when the test conditions are incompletely described as they are here. (And how is it that the adjacent channel got defined to be 20 MHz offset?)~Delete this subclause.~~X~O | 0~Callaway, Ed~ed.callaway@motorola.com~1-954-723-8341~1-954-608-7537~Motorola~06~6.5a.5.4~24~~T~"Informative" minimum receiver jamming resistance levels are pretty meaningless, especially when the test conditions are incompletely described as they are here. (And how is it that the adjacent channel got defined to be 20 MHz offset?)~Delete this subclause.~~X~O | 0~Callaway, Ed~ed.callaway@motorola.com~1-954-723-8341~1-954-608-7537~Motorola~06~6.5a.5.4~24~~T~"Informative" minimum receiver jamming resistance levels are pretty meaningless, especially when the test conditions are incompletely described as they are here. (And how is it that the adjacent channel got defined to be 20 MHz offset?)~Delete this subclause.~~X~O | 0~Callaway, Ed~ed.callaway@motorola.com~1-954-723-8341~1-954-608-7537~Motorola~06~6.5a.5.4~24~~T~"Informative" minimum receiver jamming resistance levels are pretty meaningless, especially when the test conditions are incompletely described as they are here. (And how is it that the adjacent channel got defined to be 20 MHz offset?)~Delete this subclause.~~X~O | 0~Callaway, Ed~ed.callaway@motorola.com~1-954-723-8341~1-954-608-7537~Motorola~06~6.5a.5.4~24~~T~"Informative" minimum receiver jamming resistance levels are pretty meaningless, especially when the test conditions are incompletely described as they are here. (And how is it that the adjacent channel got defined to be 20 MHz offset?)~Delete this subclause.~~X~O | 0~Callaway, Ed~ed.callaway@motorola.com~1-954-723-8341~1-954-608-7537~Motorola~06~6.5a.5.4~24~~T~"Informative" minimum receiver jamming resistance levels are pretty meaningless, especially when the test conditions are incompletely described as they are here. (And how is it that the adjacent channel got defined to be 20 MHz offset?)~Delete this subclause.~~X~O | 0~Callaway, Ed~ed.callaway@motorola.com~1-954-723-8341~1-954-608-7537~Motorola~06~6.5a.5.4~24~~T~"Informative" minimum receiver jamming resistance levels are pretty meaningless, especially when the test conditions are incompletely described as they are here. (And how is it that the adjacent channel got defined to be 20 MHz offset?)~Delete this subclause.~~X~O | 0~Callaway, Ed~ed.callaway@motorola.com~1-954-723-8341~1-954-608-7537~Motorola~06~6.5a.5.4~24~~T~"Informative" minimum receiver jamming resistance levels are pretty meaningless, especially when the test conditions are incompletely described as they are here. (And how is it that the adjacent channel got defined to be 20 MHz offset?)~Delete this subclause.~~X~O | 0~Callaway, Ed~ed.callaway@motorola.com~1-954-723-8341~1-954-608-7537~Motorola~06~6.5a.5.4~24~~T~"Informative" minimum receiver jamming resistance levels are pretty meaningless, especially when the test conditions are incompletely described as they are here. (And how is it that the adjacent channel got defined to be 20 MHz offset?)~Delete this subclause.~~X~O | 0~Callaway, Ed~ed.callaway@motorola.com~1-954-723-8341~1-954-608-7537~Motorola~06~6.5a.5.4~24~~T~"Informative" minimum receiver jamming resistance levels are pretty meaningless, especially when the test conditions are incompletely described as they are here. (And how is it that the adjacent channel got defined to be 20 MHz offset?)~Delete this subclause.~~X~O | 0~Callaway, Ed~ed.callaway@motorola.com~1-954-723-8341~1-954-608-7537~Motorola~06~6.5a.5.4~24~~T~"Informative" minimum receiver jamming resistance levels are pretty meaningless, especially when the test conditions are incompletely described as they are here. (And how is it that the adjacent channel got defined to be 20 MHz offset?)~Delete this subclause.~~X~O | 0~Callaway, Ed~ed.callaway@motorola.com~1-954-723-8341~1-954-608-7537~Motorola~06~6.5a.5.4~24~~T~"Informative" minimum receiver jamming resistance levels are pretty meaningless, especially when the test conditions are incompletely described as they are here. (And how is it that the adjacent channel got defined to be 20 MHz offset?)~Delete this subclause.~~X~O | 0~Callaway, Ed~ed.callaway@motorola.com~1-954-723-8341~1-954-608-7537~Motorola~06~6.5a.5.4~24~~T~"Informative" minimum receiver jamming resistance levels are pretty meaningless, especially when the test conditions are incompletely described as they are here. (And how is it that the adjacent channel got defined to be 20 MHz offset?)~Delete this subclause.~~X~O | 0~Callaway, Ed~ed.callaway@motorola.com~1-954-723-8341~1-954-608-7537~Motorola~06~6.5a.5.4~24~~T~"Informative" minimum receiver jamming resistance levels are pretty meaningless, especially when the test conditions are incompletely described as they are here. (And how is it that the adjacent channel got defined to be 20 MHz offset?)~Delete this subclause.~~X~O | 0~Callaway, Ed~ed.callaway@motorola.com~1-954-723-8341~1-954-608-7537~Motorola~06~6.5a.5.4~24~~T~"Informative" minimum receiver jamming resistance levels are pretty meaningless, especially when the test conditions are incompletely described as they are here. (And how is it that the adjacent channel got defined to be 20 MHz offset?)~Delete this subclause.~~X~O | 0~Callaway, Ed~ed.callaway@motorola.com~1-954-723-8341~1-954-608-7537~Motorola~06~6.5a.5.4~24~~T~"Informative" minimum receiver jamming resistance levels are pretty meaningless, especially when the test conditions are incompletely described as they are here. (And how is it that the adjacent channel got defined to be 20 MHz offset?)~Delete this subclause.~~X~O | 0~Callaway, Ed~ed.callaway@motorola.com~1-954-723-8341~1-954-608-7537~Motorola~06~6.5a.5.4~24~~T~"Informative" minimum receiver jamming resistance levels are pretty meaningless, especially when the test conditions are incompletely described as they are here. (And how is it that the adjacent channel got defined to be 20 MHz offset?)~Delete this subclause.~~X~O | 0~Callaway, Ed~ed.callaway@motorola.com~1-954-723-8341~1-954-608-7537~Motorola~06~6.5a.5.4~24~~T~"Informative" minimum receiver jamming resistance levels are pretty meaningless, especially when the test conditions are incompletely described as they are here. (And how is it that the adjacent channel got defined to be 20 MHz offset?)~Delete this subclause.~~X~O | 0~Callaway, Ed~ed.callaway@motorola.com~1-954-723-8341~1-954-608-7537~Motorola~06~6.5a.5.4~24~~T~"Informative" minimum receiver jamming resistance levels are pretty meaningless, especially when the test conditions are incompletely described as they are here. (And how is it that the adjacent channel got defined to be 20 MHz offset?)~Delete this subclause.~~X~O | 0~Callaway, Ed~ed.callaway@motorola.com~1-954-723-8341~1-954-608-7537~Motorola~06~6.5a.5.4~24~~T~"Informative" minimum receiver jamming resistance levels are pretty meaningless, especially when the test conditions are incompletely described as they are here. (And how is it that the adjacent channel got defined to be 20 MHz offset?)~Delete this subclause.~~X~O | 0~Callaway, Ed~ed.callaway@motorola.com~1-954-723-8341~1-954-608-7537~Motorola~06~6.5a.5.4~24~~T~"Informative" minimum receiver jamming resistance levels are pretty meaningless, especially when the test conditions are incompletely described as they are here. (And how is it that the adjacent channel got defined to be 20 MHz offset?)~Delete this subclause.~~X~O | 0~Callaway, Ed~ed.callaway@motorola.com~1-954-723-8341~1-954-608-7537~Motorola~06~6.5a.5.4~24~~T~"Informative" minimum receiver jamming resistance levels are pretty meaningless, especially when the test conditions are incompletely described as they are here. (And how is it that the adjacent channel got defined to be 20 MHz offset?)~Delete this subclause.~~X~O | 0~Callaway, Ed~ed.callaway@motorola.com~1-954-723-8341~1-954-608-7537~Motorola~06~6.5a.5.4~24~~T~"Informative" minimum receiver jamming resistance levels are pretty meaningless, especially when the test conditions are incompletely described as they are here. (And how is it that the adjacent channel got defined to be 20 MHz offset?)~Delete this subclause.~~X~O | 0~Callaway, Ed~ed.callaway@motorola.com~1-954-723-8341~1-954-608-7537~Motorola~06~6.5a.5.4~24~~T~"Informative" minimum receiver jamming resistance levels are pretty meaningless, especially when the test conditions are incompletely described as they are here. (And how is it that the adjacent channel got defined to be 20 MHz offset?)~Delete this subclause.~~X~O | 0~Callaway, Ed~ed.callaway@motorola.com~1-954-723-8341~1-954-608-7537~Motorola~06~6.5a.5.4~24~~T~"Informative" minimum receiver jamming resistance levels are pretty meaningless, especially when the test conditions are incompletely described as they are here. (And how is it that the adjacent channel got defined to be 20 MHz offset?)~Delete this subclause.~~X~O | 0~Callaway, Ed~ed.callaway@motorola.com~1-954-723-8341~1-954-608-7537~Motorola~06~6.5a.5.4~24~~T~"Informative" minimum receiver jamming resistance levels are pretty meaningless, especially when the test conditions are incompletely described as they are here. (And how is it that the adjacent channel got defined to be 20 MHz offset?)~Delete this subclause.~~X~O | 0~Callaway, Ed~ed.callaway@motorola.com~1-954-723-8341~1-954-608-7537~Motorola~06~6.5a.5.4~24~~T~"Informative" minimum receiver jamming resistance levels are pretty meaningless, especially when the test conditions are incompletely described as they are here. (And how is it that the adjacent channel got defined to be 20 MHz offset?)~Delete this subclause.~~X~O | 0~Callaway, Ed~ed.callaway@motorola.com~1-954-723-8341~1-954-608-7537~Motorola~06~6.5a.5.4~24~~T~"Informative" minimum receiver jamming resistance levels are pretty meaningless, especially when the test conditions are incompletely described as they are here. (And how is it that the adjacent channel got defined to be 20 MHz offset?)~Delete this subclause.~~X~O | 0~Callaway, Ed~ed.callaway@motorola.com~1-954-723-8341~1-954-608-7537~Motorola~06~6.5a.5.4~24~~T~"Informative" minimum receiver jamming resistance levels are pretty meaningless, especially when the test conditions are incompletely described as they are here. (And how is it that the adjacent channel got defined to be 20 MHz offset?)~Delete this subclause.~~X~O | 0~Callaway, Ed~ed.callaway@motorola.com~1-954-723-8341~1-954-608-7537~Motorola~06~6.5a.5.4~24~~T~"Informative" minimum receiver jamming resistance levels are pretty meaningless, especially when the test conditions are incompletely described as they are here. (And how is it that the adjacent channel got defined to be 20 MHz offset?)~Delete this subclause.~~X~O | 0~Callaway, Ed~ed.callaway@motorola.com~1-954-723-8341~1-954-608-7537~Motorola~06~6.5a.5.4~24~~T~"Informative" minimum receiver jamming resistance levels are pretty meaningless, especially when the test conditions are incompletely described as they are here. (And how is it that the adjacent channel got defined to be 20 MHz offset?)~Delete this subclause.~~X~O | 0~Callaway, Ed~ed.callaway@motorola.com~1-954-723-8341~1-954-608-7537~Motorola~06~6.5a.5.4~24~~T~"Informative" minimum receiver jamming resistance levels are pretty meaningless, especially when the test conditions are incompletely described as they are here. (And how is it that the adjacent channel got defined to be 20 MHz offset?)~Delete this subclause.~~X~O | 0~Callaway, Ed~ed.callaway@motorola.com~1-954-723-8341~1-954-608-7537~Motorola~06~6.5a.5.4~24~~T~"Informative" minimum receiver jamming resistance levels are pretty meaningless, especially when the test conditions are incompletely described as they are here. (And how is it that the adjacent channel got defined to be 20 MHz offset?)~Delete this subclause.~~X~O | 0~Callaway, Ed~ed.callaway@motorola.com~1-954-723-8341~1-954-608-7537~Motorola~06~6.5a.5.4~24~~T~"Informative" minimum receiver jamming resistance levels are pretty meaningless, especially when the test conditions are incompletely described as they are here. (And how is it that the adjacent channel got defined to be 20 MHz offset?)~Delete this subclause.~~X~O | 0~Callaway, Ed~ed.callaway@motorola.com~1-954-723-8341~1-954-608-7537~Motorola~06~6.5a.5.4~24~~T~"Informative" minimum receiver jamming resistance levels are pretty meaningless, especially when the test conditions are incompletely described as they are here. (And how is it that the adjacent channel got defined to be 20 MHz offset?)~Delete this subclause.~~X~O | 0~Callaway, Ed~ed.callaway@motorola.com~1-954-723-8341~1-954-608-7537~Motorola~06~6.5a.5.4~24~~T~"Informative" minimum receiver jamming resistance levels are pretty meaningless, especially when the test conditions are incompletely described as they are here. (And how is it that the adjacent channel got defined to be 20 MHz offset?)~Delete this subclause.~~X~O | 0~Callaway, Ed~ed.callaway@motorola.com~1-954-723-8341~1-954-608-7537~Motorola~06~6.5a.5.4~24~~T~"Informative" minimum receiver jamming resistance levels are pretty meaningless, especially when the test conditions are incompletely described as they are here. (And how is it that the adjacent channel got defined to be 20 MHz offset?)~Delete this subclause.~~X~O | 0~Callaway, Ed~ed.callaway@motorola.com~1-954-723-8341~1-954-608-7537~Motorola~06~6.5a.5.4~24~~T~"Informative" minimum receiver jamming resistance levels are pretty meaningless, especially when the test conditions are incompletely described as they are here. (And how is it that the adjacent channel got defined to be 20 MHz offset?)~Delete this subclause.~~X~O | 0~Callaway, Ed~ed.callaway@motorola.com~1-954-723-8341~1-954-608-7537~Motorola~06~6.5a.5.4~24~~T~"Informative" minimum receiver jamming resistance levels are pretty meaningless, especially when the test conditions are incompletely described as they are here. (And how is it that the adjacent channel got defined to be 20 MHz offset?)~Delete this subclause.~~X~O | 0~Callaway, Ed~ed.callaway@motorola.com~1-954-723-8341~1-954-608-7537~Motorola~06~6.5a.5.4~24~~T~"Informative" minimum receiver jamming resistance levels are pretty meaningless, especially when the test conditions are incompletely described as they are here. (And how is it that the adjacent channel got defined to be 20 MHz offset?)~Delete this subclause.~~X~O | 0~Callaway, Ed~ed.callaway@motorola.com~1-954-723-8341~1-954-608-7537~Motorola~06~6.5a.5.4~24~~T~"Informative" minimum receiver jamming resistance levels are pretty meaningless, especially when the test conditions are incompletely described as they are here. (And how is it that the adjacent channel got defined to be 20 MHz offset?)~Delete this subclause.~~X~O | 0~Callaway, Ed~ed.callaway@motorola.com~1-954-723-8341~1-954-608-7537~Motorola~06~6.5a.5.4~24~~T~"Informative" minimum receiver jamming resistance levels are pretty meaningless, especially when the test conditions are incompletely described as they are here. (And how is it that the adjacent channel got defined to be 20 MHz offset?)~Delete this subclause.~~X~O | 0~Callaway, Ed~ed.callaway@motorola.com~1-954-723-8341~1-954-608-7537~Motorola~06~6.5a.5.4~24~~T~"Informative" minimum receiver jamming resistance levels are pretty meaningless, especially when the test conditions are incompletely described as they are here. (And how is it that the adjacent channel got defined to be 20 MHz offset?)~Delete this subclause.~~X~O | 0~Callaway, Ed~ed.callaway@motorola.com~1-954-723-8341~1-954-608-7537~Motorola~06~6.5a.5.4~24~~T~"Informative" minimum receiver jamming resistance levels are pretty meaningless, especially when the test conditions are incompletely described as they are here. (And how is it that the adjacent channel got defined to be 20 MHz offset?)~Delete this subclause.~~X~O | 0~Callaway, Ed~ed.callaway@motorola.com~1-954-723-8341~1-954-608-7537~Motorola~06~6.5a.5.4~24~~T~"Informative" minimum receiver jamming resistance levels are pretty meaningless, especially when the test conditions are incompletely described as they are here. (And how is it that the adjacent channel got defined to be 20 MHz offset?)~Delete this subclause.~~X~O | 0~Callaway, Ed~ed.callaway@motorola.com~1-954-723-8341~1-954-608-7537~Motorola~06~6.5a.5.4~24~~T~"Informative" minimum receiver jamming resistance levels are pretty meaningless, especially when the test conditions are incompletely described as they are here. (And how is it that the adjacent channel got defined to be 20 MHz offset?)~Delete this subclause.~~X~O | 0~Callaway, Ed~ed.callaway@motorola.com~1-954-723-8341~1-954-608-7537~Motorola~06~6.5a.5.4~24~~T~"Informative" minimum receiver jamming resistance levels are pretty meaningless, especially when the test conditions are incompletely described as they are here. (And how is it that the adjacent channel got defined to be 20 MHz offset?)~Delete this subclause.~~X~O | 0~Callaway, Ed~ed.callaway@motorola.com~1-954-723-8341~1-954-608-7537~Motorola~06~6.5a.5.4~24~~T~"Informative" minimum receiver jamming resistance levels are pretty meaningless, especially when the test conditions are incompletely described as they are here. (And how is it that the adjacent channel got defined to be 20 MHz offset?)~Delete this subclause.~~X~O | 0~Callaway, Ed~ed.callaway@motorola.com~1-954-723-8341~1-954-608-7537~Motorola~06~6.5a.5.4~24~~T~"Informative" minimum receiver jamming resistance levels are pretty meaningless, especially when the test conditions are incompletely described as they are here. (And how is it that the adjacent channel got defined to be 20 MHz offset?)~Delete this subclause.~~X~O | 0~Callaway, Ed~ed.callaway@motorola.com~1-954-723-8341~1-954-608-7537~Motorola~06~6.5a.5.4~24~~T~"Informative" minimum receiver jamming resistance levels are pretty meaningless, especially when the test conditions are incompletely described as they are here. (And how is it that the adjacent channel got defined to be 20 MHz offset?)~Delete this subclause.~~X~O | 0~Callaway, Ed~ed.callaway@motorola.com~1-954-723-8341~1-954-608-7537~Motorola~06~6.5a.5.4~24~~T~"Informative" minimum receiver jamming resistance levels are pretty meaningless, especially when the test conditions are incompletely described as they are here. (And how is it that the adjacent channel got defined to be 20 MHz offset?)~Delete this subclause.~~X~O | 0~Callaway, Ed~ed.callaway@motorola.com~1-954-723-8341~1-954-608-7537~Motorola~06~6.5a.5.4~24~~T~"Informative" minimum receiver jamming resistance levels are pretty meaningless, especially when the test conditions are incompletely described as they are here. (And how is it that the adjacent channel got defined to be 20 MHz offset?)~Delete this subclause.~~X~O | 0~Callaway, Ed~ed.callaway@motorola.com~1-954-723-8341~1-954-608-7537~Motorola~06~6.5a.5.4~24~~T~"Informative" minimum receiver jamming resistance levels are pretty meaningless, especially when the test conditions are incompletely described as they are here. (And how is it that the adjacent channel got defined to be 20 MHz offset?)~Delete this subclause.~~X~O | 0~Callaway, Ed~ed.callaway@motorola.com~1-954-723-8341~1-954-608-7537~Motorola~06~6.5a.5.4~24~~T~"Informative" minimum receiver jamming resistance levels are pretty meaningless, especially when the test conditions are incompletely described as they are here. (And how is it that the adjacent channel got defined to be 20 MHz offset?)~Delete this subclause.~~X~O | 0~Callaway, Ed~ed.callaway@motorola.com~1-954-723-8341~1-954-608-7537~Motorola~06~6.5a.5.4~24~~T~"Informative" minimum receiver jamming resistance levels are pretty meaningless, especially when the test conditions are incompletely described as they are here. (And how is it that the adjacent channel got defined to be 20 MHz offset?)~Delete this subclause.~~X~O | 0~Callaway, Ed~ed.callaway@motorola.com~1-954-723-8341~1-954-608-7537~Motorola~06~6.5a.5.4~24~~T~"Informative" minimum receiver jamming resistance levels are pretty meaningless, especially when the test conditions are incompletely described as they are here. (And how is it that the adjacent channel got defined to be 20 MHz offset?)~Delete this subclause.~~X~O | 0~Callaway, Ed~ed.callaway@motorola.com~1-954-723-8341~1-954-608-7537~Motorola~06~6.5a.5.4~24~~T~"Informative" minimum receiver jamming resistance levels are pretty meaningless, especially when the test conditions are incompletely described as they are here. (And how is it that the adjacent channel got defined to be 20 MHz offset?)~Delete this subclause.~~X~O | 0~Callaway, Ed~ed.callaway@motorola.com~1-954-723-8341~1-954-608-7537~Motorola~06~6.5a.5.4~24~~T~"Informative" minimum receiver jamming resistance levels are pretty meaningless, especially when the test conditions are incompletely described as they are here. (And how is it that the adjacent channel got defined to be 20 MHz offset?)~Delete this subclause.~~X~O | 0~Callaway, Ed~ed.callaway@motorola.com~1-954-723-8341~1-954-608-7537~Motorola~06~6.5a.5.4~24~~T~"Informative" minimum receiver jamming resistance levels are pretty meaningless, especially when the test conditions are incompletely described as they are here. (And how is it that the adjacent channel got defined to be 20 MHz offset?)~Delete this subclause.~~X~O | 0~Callaway, Ed~ed.callaway@motorola.com~1-954-723-8341~1-954-608-7537~Motorola~06~6.5a.5.4~24~~T~"Informative" minimum receiver jamming resistance levels are pretty meaningless, especially when the test conditions are incompletely described as they are here. (And how is it that the adjacent channel got defined to be 20 MHz offset?)~Delete this subclause.~~X~O | 0~Callaway, Ed~ed.callaway@motorola.com~1-954-723-8341~1-954-608-7537~Motorola~06~6.5a.5.4~24~~T~"Informative" minimum receiver jamming resistance levels are pretty meaningless, especially when the test conditions are incompletely described as they are here. (And how is it that the adjacent channel got defined to be 20 MHz offset?)~Delete this subclause.~~X~O | 0~Callaway, Ed~ed.callaway@motorola.com~1-954-723-8341~1-954-608-7537~Motorola~06~6.5a.5.4~24~~T~"Informative" minimum receiver jamming resistance levels are pretty meaningless, especially when the test conditions are incompletely described as they are here. (And how is it that the adjacent channel got defined to be 20 MHz offset?)~Delete this subclause.~~X~O | 0~Callaway, Ed~ed.callaway@motorola.com~1-954-723-8341~1-954-608-7537~Motorola~06~6.5a.5.4~24~~T~"Informative" minimum receiver jamming resistance levels are pretty meaningless, especially when the test conditions are incompletely described as they are here. (And how is it that the adjacent channel got defined to be 20 MHz offset?)~Delete this subclause.~~X~O | 0~Callaway, Ed~ed.callaway@motorola.com~1-954-723-8341~1-954-608-7537~Motorola~06~6.5a.5.4~24~~T~"Informative" minimum receiver jamming resistance levels are pretty meaningless, especially when the test conditions are incompletely described as they are here. (And how is it that the adjacent channel got defined to be 20 MHz offset?)~Delete this subclause.~~X~O | 0~Callaway, Ed~ed.callaway@motorola.com~1-954-723-8341~1-954-608-7537~Motorola~06~6.5a.5.4~24~~T~"Informative" minimum receiver jamming resistance levels are pretty meaningless, especially when the test conditions are incompletely described as they are here. (And how is it that the adjacent channel got defined to be 20 MHz offset?)~Delete this subclause.~~X~O | 0~Callaway, Ed~ed.callaway@motorola.com~1-954-723-8341~1-954-608-7537~Motorola~06~6.5a.5.4~24~~T~"Informative" minimum receiver jamming resistance levels are pretty meaningless, especially when the test conditions are incompletely described as they are here. (And how is it that the adjacent channel got defined to be 20 MHz offset?)~Delete this subclause.~~X~O | 0~Callaway, Ed~ed.callaway@motorola.com~1-954-723-8341~1-954-608-7537~Motorola~06~6.5a.5.4~24~~T~"Informative" minimum receiver jamming resistance levels are pretty meaningless, especially when the test conditions are incompletely described as they are here. (And how is it that the adjacent channel got defined to be 20 MHz offset?)~Delete this subclause.~~X~O | 0~Callaway, Ed~ed.callaway@motorola.com~1-954-723-8341~1-954-608-7537~Motorola~06~6.5a.5.4~24~~T~"Informative" minimum receiver jamming resistance levels are pretty meaningless, especially when the test conditions are incompletely described as they are here. (And how is it that the adjacent channel got defined to be 20 MHz offset?)~Delete this subclause.~~X~O | 0~Callaway, Ed~ed.callaway@motorola.com~1-954-723-8341~1-954-608-7537~Motorola~06~6.5a.5.4~24~~T~"Informative" minimum receiver jamming resistance levels are pretty meaningless, especially when the test conditions are incompletely described as they are here. (And how is it that the adjacent channel got defined to be 20 MHz offset?)~Delete this subclause.~~X~O | 0~Callaway, Ed~ed.callaway@motorola.com~1-954-723-8341~1-954-608-7537~Motorola~06~6.5a.5.4~24~~T~"Informative" minimum receiver jamming resistance levels are pretty meaningless, especially when the test conditions are incompletely described as they are here. (And how is it that the adjacent channel got defined to be 20 MHz offset?)~Delete this subclause.~~X~O | 0~Callaway, Ed~ed.callaway@motorola.com~1-954-723-8341~1-954-608-7537~Motorola~06~6.5a.5.4~24~~T~"Informative" minimum receiver jamming resistance levels are pretty meaningless, especially when the test conditions are incompletely described as they are here. (And how is it that the adjacent channel got defined to be 20 MHz offset?)~Delete this subclause.~~X~O | 0~Callaway, Ed~ed.callaway@motorola.com~1-954-723-8341~1-954-608-7537~Motorola~06~6.5a.5.4~24~~T~"Informative" minimum receiver jamming resistance levels are pretty meaningless, especially when the test conditions are incompletely described as they are here. (And how is it that the adjacent channel got defined to be 20 MHz offset?)~Delete this subclause.~~X~O | 0~Callaway, Ed~ed.callaway@motorola.com~1-954-723-8341~1-954-608-7537~Motorola~06~6.5a.5.4~24~~T~"Informative" minimum receiver jamming resistance levels are pretty meaningless, especially when the test conditions are incompletely described as they are here. (And how is it that the adjacent channel got defined to be 20 MHz offset?)~Delete this subclause.~~X~O | 0~Callaway, Ed~ed.callaway@motorola.com~1-954-723-8341~1-954-608-7537~Motorola~06~6.5a.5.4~24~~T~"Informative" minimum receiver jamming resistance levels are pretty meaningless, especially when the test conditions are incompletely described as they are here. (And how is it that the adjacent channel got defined to be 20 MHz offset?)~Delete this subclause.~~X~O | 0~Callaway, Ed~ed.callaway@motorola.com~1-954-723-8341~1-954-608-7537~Motorola~06~6.5a.5.4~24~~T~"Informative" minimum receiver jamming resistance levels are pretty meaningless, especially when the test conditions are incompletely described as they are here. (And how is it that the adjacent channel got defined to be 20 MHz offset?)~Delete this subclause.~~X~O | 0~Callaway, Ed~ed.callaway@motorola.com~1-954-723-8341~1-954-608-7537~Motorola~06~6.5a.5.4~24~~T~"Informative" minimum receiver jamming resistance levels are pretty meaningless, especially when the test conditions are incompletely described as they are here. (And how is it that the adjacent channel got defined to be 20 MHz offset?)~Delete this subclause.~~X~O | 0~Callaway, Ed~ed.callaway@motorola.com~1-954-723-8341~1-954-608-7537~Motorola~06~6.5a.5.4~24~~T~"Informative" minimum receiver jamming resistance levels are pretty meaningless, especially when the test conditions are incompletely described as they are here. (And how is it that the adjacent channel got defined to be 20 MHz offset?)~Delete this subclause.~~X~O | 0~Callaway, Ed~ed.callaway@motorola.com~1-954-723-8341~1-954-608-7537~Motorola~06~6.5a.5.4~24~~T~"Informative" minimum receiver jamming resistance levels are pretty meaningless, especially when the test conditions are incompletely described as they are here. (And how is it that the adjacent channel got defined to be 20 MHz offset?)~Delete this subclause.~~X~O | 0~Callaway, Ed~ed.callaway@motorola.com~1-954-723-8341~1-954-608-7537~Motorola~06~6.5a.5.4~24~~T~"Informative" minimum receiver jamming resistance levels are pretty meaningless, especially when the test conditions are incompletely described as they are here. (And how is it that the adjacent channel got defined to be 20 MHz offset?)~Delete this subclause.~~X~O | 0~Callaway, Ed~ed.callaway@motorola.com~1-954-723-8341~1-954-608-7537~Motorola~06~6.5a.5.4~24~~T~"Informative" minimum receiver jamming resistance levels are pretty meaningless, especially when the test conditions are incompletely described as they are here. (And how is it that the adjacent channel got defined to be 20 MHz offset?)~Delete this subclause.~~X~O | 0~Callaway, Ed~ed.callaway@motorola.com~1-954-723-8341~1-954-608-7537~Motorola~06~6.5a.5.4~24~~T~"Informative" minimum receiver jamming resistance levels are pretty meaningless, especially when the test conditions are incompletely described as they are here. (And how is it that the adjacent channel got defined to be 20 MHz offset?)~Delete this subclause.~~X~O | 0~Callaway, Ed~ed.callaway@motorola.com~1-954-723-8341~1-954-608-7537~Motorola~06~6.5a.5.4~24~~T~"Informative" minimum receiver jamming resistance levels are pretty meaningless, especially when the test conditions are incompletely described as they are here. (And how is it that the adjacent channel got defined to be 20 MHz offset?)~Delete this subclause.~~X~O | 0~Callaway, Ed~ed.callaway@motorola.com~1-954-723-8341~1-954-608-7537~Motorola~06~6.5a.5.4~24~~T~"Informative" minimum receiver jamming resistance levels are pretty meaningless, especially when the test conditions are incompletely described as they are here. (And how is it that the adjacent channel got defined to be 20 MHz offset?)~Delete this subclause.~~X~O | 0~Callaway, Ed~ed.callaway@motorola.com~1-954-723-8341~1-954-608-7537~Motorola~06~6.5a.5.4~24~~T~"Informative" minimum receiver jamming resistance levels are pretty meaningless, especially when the test conditions are incompletely described as they are here. (And how is it that the adjacent channel got defined to be 20 MHz offset?)~Delete this subclause.~~X~O | 0~Callaway, Ed~ed.callaway@motorola.com~1-954-723-8341~1-954-608-7537~Motorola~06~6.5a.5.4~24~~T~"Informative" minimum receiver jamming resistance levels are pretty meaningless, especially when the test conditions are incompletely described as they are here. (And how is it that the adjacent channel got defined to be 20 MHz offset?)~Delete this subclause.~~X~O | 0~Callaway, Ed~ed.callaway@motorola.com~1-954-723-8341~1-954-608-7537~Motorola~06~6.5a.5.4~24~~T~"Informative" minimum receiver jamming resistance levels are pretty meaningless, especially when the test conditions are incompletely described as they are here. (And how is it that the adjacent channel got defined to be 20 MHz offset?)~Delete this subclause.~~X~O | 0~Callaway, Ed~ed.callaway@motorola.com~1-954-723-8341~1-954-608-7537~Motorola~06~6.5a.5.4~24~~T~"Informative" minimum receiver jamming resistance levels are pretty meaningless, especially when the test conditions are incompletely described as they are here. (And how is it that the adjacent channel got defined to be 20 MHz offset?)~Delete this subclause.~~X~O | 0~Callaway, Ed~ed.callaway@motorola.com~1-954-723-8341~1-954-608-7537~Motorola~06~6.5a.5.4~24~~T~"Informative" minimum receiver jamming resistance levels are pretty meaningless, especially when the test conditions are incompletely described as they are here. (And how is it that the adjacent channel got defined to be 20 MHz offset?)~Delete this subclause.~~X~O | 0~Callaway, Ed~ed.callaway@motorola.com~1-954-723-8341~1-954-608-7537~Motorola~06~6.5a.5.4~24~~T~"Informative" minimum receiver jamming resistance levels are pretty meaningless, especially when the test conditions are incompletely described as they are here. (And how is it that the adjacent channel got defined to be 20 MHz offset?)~Delete this subclause.~~X~O | 0~Callaway, Ed~ed.callaway@motorola.com~1-954-723-8341~1-954-608-7537~Motorola~06~6.5a.5.4~24~~T~"Informative" minimum receiver jamming resistance levels are pretty meaningless, especially when the test conditions are incompletely described as they are here. (And how is it that the adjacent channel got defined to be 20 MHz offset?)~Delete this subclause.~~X~O | 0~Callaway, Ed~ed.callaway@motorola.com~1-954-723-8341~1-954-608-7537~Motorola~06~6.5a.5.4~24~~T~"Informative" minimum receiver jamming resistance levels are pretty meaningless, especially when the test conditions are incompletely described as they are here. (And how is it that the adjacent channel got defined to be 20 MHz offset?)~Delete this subclause.~~X~O | 0~Callaway, Ed~ed.callaway@motorola.com~1-954-723-8341~1-954-608-7537~Motorola~06~6.5a.5.4~24~~T~"Informative" minimum receiver jamming resistance levels are pretty meaningless, especially when the test conditions are incompletely described as they are here. (And how is it that the adjacent channel got defined to be 20 MHz offset?)~Delete this subclause.~~X~O | 0~Callaway, Ed~ed.callaway@motorola.com~1-954-723-8341~1-954-608-7537~Motorola~06~6.5a.5.4~24~~T~"Informative" minimum receiver jamming resistance levels are pretty meaningless, especially when the test conditions are incompletely described as they are here. (And how is it that the adjacent channel got defined to be 20 MHz offset?)~Delete this subclause.~~X~O | 0~Callaway, Ed~ed.callaway@motorola.com~1-954-723-8341~1-954-608-7537~Motorola~06~6.5a.5.4~24~~T~"Informative" minimum receiver jamming resistance levels are pretty meaningless, especially when the test conditions are incompletely described as they are here. (And how is it that the adjacent channel got defined to be 20 MHz offset?)~Delete this subclause.~~X~O | 0~Callaway, Ed~ed.callaway@motorola.com~1-954-723-8341~1-954-608-7537~Motorola~06~6.5a.5.4~24~~T~"Informative" minimum receiver jamming resistance levels are pretty meaningless, especially when the test conditions are incompletely described as they are here. (And how is it that the adjacent channel got defined to be 20 MHz offset?)~Delete this subclause.~~X~O | 0~Callaway, Ed~ed.callaway@motorola.com~1-954-723-8341~1-954-608-7537~Motorola~06~6.5a.5.4~24~~T~"Informative" minimum receiver jamming resistance levels are pretty meaningless, especially when the test conditions are incompletely described as they are here. (And how is it that the adjacent channel got defined to be 20 MHz offset?)~Delete this subclause.~~X~O | 0~Callaway, Ed~ed.callaway@motorola.com~1-954-723-8341~1-954-608-7537~Motorola~06~6.5a.5.4~24~~T~"Informative" minimum receiver jamming resistance levels are pretty meaningless, especially when the test conditions are incompletely described as they are here. (And how is it that the adjacent channel got defined to be 20 MHz offset?)~Delete this subclause.~~X~O | 0~Callaway, Ed~ed.callaway@motorola.com~1-954-723-8341~1-954-608-7537~Motorola~06~6.5a.5.4~24~~T~"Informative" minimum receiver jamming resistance levels are pretty meaningless, especially when the test conditions are incompletely described as they are here. (And how is it that the adjacent channel got defined to be 20 MHz offset?)~Delete this subclause.~~X~O | 0~Callaway, Ed~ed.callaway@motorola.com~1-954-723-8341~1-954-608-7537~Motorola~06~6.5a.5.4~24~~T~"Informative" minimum receiver jamming resistance levels are pretty meaningless, especially when the test conditions are incompletely described as they are here. (And how is it that the adjacent channel got defined to be 20 MHz offset?)~Delete this subclause.~~X~O | 0~Callaway, Ed~ed.callaway@motorola.com~1-954-723-8341~1-954-608-7537~Motorola~06~6.5a.5.4~24~~T~"Informative" minimum receiver jamming resistance levels are pretty meaningless, especially when the test conditions are incompletely described as they are here. (And how is it that the adjacent channel got defined to be 20 MHz offset?)~Delete this subclause.~~X~O | 0~Callaway, Ed~ed.callaway@motorola.com~1-954-723-8341~1-954-608-7537~Motorola~06~6.5a.5.4~24~~T~"Informative" minimum receiver jamming resistance levels are pretty meaningless, especially when the test conditions are incompletely described as they are here. (And how is it that the adjacent channel got defined to be 20 MHz offset?)~Delete this subclause.~~X~O | 0~Callaway, Ed~ed.callaway@motorola.com~1-954-723-8341~1-954-608-7537~Motorola~06~6.5a.5.4~24~~T~"Informative" minimum receiver jamming resistance levels are pretty meaningless, especially when the test conditions are incompletely described as they are here. (And how is it that the adjacent channel got defined to be 20 MHz offset?)~Delete this subclause.~~X~O | 0~Callaway, Ed~ed.callaway@motorola.com~1-954-723-8341~1-954-608-7537~Motorola~06~6.5a.5.4~24~~T~"Informative" minimum receiver jamming resistance levels are pretty meaningless, especially when the test conditions are incompletely described as they are here. (And how is it that the adjacent channel got defined to be 20 MHz offset?)~Delete this subclause.~~X~O | 0~Callaway, Ed~ed.callaway@motorola.com~1-954-723-8341~1-954-608-7537~Motorola~06~6.5a.5.4~24~~T~"Informative" minimum receiver jamming resistance levels are pretty meaningless, especially when the test conditions are incompletely described as they are here. (And how is it that the adjacent channel got defined to be 20 MHz offset?)~Delete this subclause.~~X~O | 0~Callaway, Ed~ed.callaway@motorola.com~1-954-723-8341~1-954-608-7537~Motorola~06~6.5a.5.4~24~~T~"Informative" minimum receiver jamming resistance levels are pretty meaningless, especially when the test conditions are incompletely described as they are here. (And how is it that the adjacent channel got defined to be 20 MHz offset?)~Delete this subclause.~~X~O | 0~Callaway, Ed~ed.callaway@motorola.com~1-954-723-8341~1-954-608-7537~Motorola~06~6.5a.5.4~24~~T~"Informative" minimum receiver jamming resistance levels are pretty meaningless, especially when the test conditions are incompletely described as they are here. (And how is it that the adjacent channel got defined to be 20 MHz offset?)~Delete this subclause.~~X~O | 0~Callaway, Ed~ed.callaway@motorola.com~1-954-723-8341~1-954-608-7537~Motorola~06~6.5a.5.4~24~~T~"Informative" minimum receiver jamming resistance levels are pretty meaningless, especially when the test conditions are incompletely described as they are here. (And how is it that the adjacent channel got defined to be 20 MHz offset?)~Delete this subclause.~~X~O | 0~Callaway, Ed~ed.callaway@motorola.com~1-954-723-8341~1-954-608-7537~Motorola~06~6.5a.5.4~24~~T~"Informative" minimum receiver jamming resistance levels are pretty meaningless, especially when the test conditions are incompletely described as they are here. (And how is it that the adjacent channel got defined to be 20 MHz offset?)~Delete this subclause.~~X~O | 0~Callaway, Ed~ed.callaway@motorola.com~1-954-723-8341~1-954-608-7537~Motorola~06~6.5a.5.4~24~~T~"Informative" minimum receiver jamming resistance levels are pretty meaningless, especially when the test conditions are incompletely described as they are here. (And how is it that the adjacent channel got defined to be 20 MHz offset?)~Delete this subclause.~~X~O | 0~Callaway, Ed~ed.callaway@motorola.com~1-954-723-8341~1-954-608-7537~Motorola~06~6.5a.5.4~24~~T~"Informative" minimum receiver jamming resistance levels are pretty meaningless, especially when the test conditions are incompletely described as they are here. (And how is it that the adjacent channel got defined to be 20 MHz offset?)~Delete this subclause.~~X~O | 0~Callaway, Ed~ed.callaway@motorola.com~1-954-723-8341~1-954-608-7537~Motorola~06~6.5a.5.4~24~~T~"Informative" minimum receiver jamming resistance levels are pretty meaningless, especially when the test conditions are incompletely described as they are here. (And how is it that the adjacent channel got defined to be 20 MHz offset?)~Delete this subclause.~~X~O | 0~Callaway, Ed~ed.callaway@motorola.com~1-954-723-8341~1-954-608-7537~Motorola~06~6.5a.5.4~24~~T~"Informative" minimum receiver jamming resistance levels are pretty meaningless, especially when the test conditions are incompletely described as they are here. (And how is it that the adjacent channel got defined to be 20 MHz offset?)~Delete this subclause.~~X~O | 0~Callaway, Ed~ed.callaway@motorola.com~1-954-723-8341~1-954-608-7537~Motorola~06~6.5a.5.4~24~~T~"Informative" minimum receiver jamming resistance levels are pretty meaningless, especially when the test conditions are incompletely described as they are here. (And how is it that the adjacent channel got defined to be 20 MHz offset?)~Delete this subclause.~~X~O | 0~Callaway, Ed~ed.callaway@motorola.com~1-954-723-8341~1-954-608-7537~Motorola~06~6.5a.5.4~24~~T~"Informative" minimum receiver jamming resistance levels are pretty meaningless, especially when the test conditions are incompletely described as they are here. (And how is it that the adjacent channel got defined to be 20 MHz offset?)~Delete this subclause.~~X~O | 0~Callaway, Ed~ed.callaway@motorola.com~1-954-723-8341~1-954-608-7537~Motorola~06~6.5a.5.4~24~~T~"Informative" minimum receiver jamming resistance levels are pretty meaningless, especially when the test conditions are incompletely described as they are here. (And how is it that the adjacent channel got defined to be 20 MHz offset?)~Delete this subclause.~~X~O | 0~Callaway, Ed~ed.callaway@motorola.com~1-954-723-8341~1-954-608-7537~Motorola~06~6.5a.5.4~24~~T~"Informative" minimum receiver jamming resistance levels are pretty meaningless, especially when the test conditions are incompletely described as they are here. (And how is it that the adjacent channel got defined to be 20 MHz offset?)~Delete this subclause.~~X~O | 0~Callaway, Ed~ed.callaway@motorola.com~1-954-723-8341~1-954-608-7537~Motorola~06~6.5a.5.4~24~~T~"Informative" minimum receiver jamming resistance levels are pretty meaningless, especially when the test conditions are incompletely described as they are here. (And how is it that the adjacent channel got defined to be 20 MHz offset?)~Delete this subclause.~~X~O | 0~Callaway, Ed~ed.callaway@motorola.com~1-954-723-8341~1-954-608-7537~Motorola~06~6.5a.5.4~24~~T~"Informative" minimum receiver jamming resistance levels are pretty meaningless, especially when the test conditions are incompletely described as they are here. (And how is it that the adjacent channel got defined to be 20 MHz offset?)~Delete this subclause.~~X~O | 0~Callaway, Ed~ed.callaway@motorola.com~1-954-723-8341~1-954-608-7537~Motorola~06~6.5a.5.4~24~~T~"Informative" minimum receiver jamming resistance levels are pretty meaningless, especially when the test conditions are incompletely described as they are here. (And how is it that the adjacent channel got defined to be 20 MHz offset?)~Delete this subclause.~~X~O | 0~Callaway, Ed~ed.callaway@motorola.com~1-954-723-8341~1-954-608-7537~Motorola~06~6.5a.5.4~24~~T~"Informative" minimum receiver jamming resistance levels are pretty meaningless, especially when the test conditions are incompletely described as they are here. (And how is it that the adjacent channel got defined to be 20 MHz offset?)~Delete this subclause.~~X~O | 0~Callaway, Ed~ed.callaway@motorola.com~1-954-723-8341~1-954-608-7537~Motorola~06~6.5a.5.4~24~~T~"Informative" minimum receiver jamming resistance levels are pretty meaningless, especially when the test conditions are incompletely described as they are here. (And how is it that the adjacent channel got defined to be 20 MHz offset?)~Delete this subclause.~~X~O | 0~Callaway, Ed~ed.callaway@motorola.com~1-954-723-8341~1-954-608-7537~Motorola~06~6.5a.5.4~24~~T~"Informative" minimum receiver jamming resistance levels are pretty meaningless, especially when the test conditions are incompletely described as they are here. (And how is it that the adjacent channel got defined to be 20 MHz offset?)~Delete this subclause.~~X~O | 0~Callaway, Ed~ed.callaway@motorola.com~1-954-723-8341~1-954-608-7537~Motorola~06~6.5a.5.4~24~~T~"Informative" minimum receiver jamming resistance levels are pretty meaningless, especially when the test conditions are incompletely described as they are here. (And how is it that the adjacent channel got defined to be 20 MHz offset?)~Delete this subclause.~~X~O | 0~Callaway, Ed~ed.callaway@motorola.com~1-954-723-8341~1-954-608-7537~Motorola~06~6.5a.5.4~24~~T~"Informative" minimum receiver jamming resistance levels are pretty meaningless, especially when the test conditions are incompletely described as they are here. (And how is it that the adjacent channel got defined to be 20 MHz offset?)~Delete this subclause.~~X~O | 0~Callaway, Ed~ed.callaway@motorola.com~1-954-723-8341~1-954-608-7537~Motorola~06~6.5a.5.4~24~~T~"Informative" minimum receiver jamming resistance levels are pretty meaningless, especially when the test conditions are incompletely described as they are here. (And how is it that the adjacent channel got defined to be 20 MHz offset?)~Delete this subclause.~~X~O | 0~Callaway, Ed~ed.callaway@motorola.com~1-954-723-8341~1-954-608-7537~Motorola~06~6.5a.5.4~24~~T~"Informative" minimum receiver jamming resistance levels are pretty meaningless, especially when the test conditions are incompletely described as they are here. (And how is it that the adjacent channel got defined to be 20 MHz offset?)~Delete this subclause.~~X~O | 0~Callaway, Ed~ed.callaway@motorola.com~1-954-723-8341~1-954-608-7537~Motorola~06~6.5a.5.4~24~~T~"Informative" minimum receiver jamming resistance levels are pretty meaningless, especially when the test conditions are incompletely described as they are here. (And how is it that the adjacent channel got defined to be 20 MHz offset?)~Delete this subclause.~~X~O | 0~Callaway, Ed~ed.callaway@motorola.com~1-954-723-8341~1-954-608-7537~Motorola~06~6.5a.5.4~24~~T~"Informative" minimum receiver jamming resistance levels are pretty meaningless, especially when the test conditions are incompletely described as they are here. (And how is it that the adjacent channel got defined to be 20 MHz offset?)~Delete this subclause.~~X~O | 0~Callaway, Ed~ed.callaway@motorola.com~1-954-723-8341~1-954-608-7537~Motorola~06~6.5a.5.4~24~~T~"Informative" minimum receiver jamming resistance levels are pretty meaningless, especially when the test conditions are incompletely described as they are here. (And how is it that the adjacent channel got defined to be 20 MHz offset?)~Delete this subclause.~~X~O | 0~Callaway, Ed~ed.callaway@motorola.com~1-954-723-8341~1-954-608-7537~Motorola~06~6.5a.5.4~24~~T~"Informative" minimum receiver jamming resistance levels are pretty meaningless, especially when the test conditions are incompletely described as they are here. (And how is it that the adjacent channel got defined to be 20 MHz offset?)~Delete this subclause.~~X~O | 0~Callaway, Ed~ed.callaway@motorola.com~1-954-723-8341~1-954-608-7537~Motorola~06~6.5a.5.4~24~~T~"Informative" minimum receiver jamming resistance levels are pretty meaningless, especially when the test conditions are incompletely described as they are here. (And how is it that the adjacent channel got defined to be 20 MHz offset?)~Delete this subclause.~~X~O | 0~Callaway, Ed~ed.callaway@motorola.com~1-954-723-8341~1-954-608-7537~Motorola~06~6.5a.5.4~24~~T~"Informative" minimum receiver jamming resistance levels are pretty meaningless, especially when the test conditions are incompletely described as they are here. (And how is it that the adjacent channel got defined to be 20 MHz offset?)~Delete this subclause.~~X~O | 0~Callaway, Ed~ed.callaway@motorola.com~1-954-723-8341~1-954-608-7537~Motorola~06~6.5a.5.4~24~~T~"Informative" minimum receiver jamming resistance levels are pretty meaningless, especially when the test conditions are incompletely described as they are here. (And how is it that the adjacent channel got defined to be 20 MHz offset?)~Delete this subclause.~~X~O | 0~Callaway, Ed~ed.callaway@motorola.com~1-954-723-8341~1-954-608-7537~Motorola~06~6.5a.5.4~24~~T~"Informative" minimum receiver jamming resistance levels are pretty meaningless, especially when the test conditions are incompletely described as they are here. (And how is it that the adjacent channel got defined to be 20 MHz offset?)~Delete this subclause.~~X~O | 0~Callaway, Ed~ed.callaway@motorola.com~1-954-723-8341~1-954-608-7537~Motorola~06~6.5a.5.4~24~~T~"Informative" minimum receiver jamming resistance levels are pretty meaningless, especially when the test conditions are incompletely described as they are here. (And how is it that the adjacent channel got defined to be 20 MHz offset?)~Delete this subclause.~~X~O | 0~Callaway, Ed~ed.callaway@motorola.com~1-954-723-8341~1-954-608-7537~Motorola~06~6.5a.5.4~24~~T~"Informative" minimum receiver jamming resistance levels are pretty meaningless, especially when the test conditions are incompletely described as they are here. (And how is it that the adjacent channel got defined to be 20 MHz offset?)~Delete this subclause.~~X~O | 0~Callaway, Ed~ed.callaway@motorola.com~1-954-723-8341~1-954-608-7537~Motorola~06~6.5a.5.4~24~~T~"Informative" minimum receiver jamming resistance levels are pretty meaningless, especially when the test conditions are incompletely described as they are here. (And how is it that the adjacent channel got defined to be 20 MHz offset?)~Delete this subclause.~~X~O | 0~Callaway, Ed~ed.callaway@motorola.com~1-954-723-8341~1-954-608-7537~Motorola~06~6.5a.5.4~24~~T~"Informative" minimum receiver jamming resistance levels are pretty meaningless, especially when the test conditions are incompletely described as they are here. (And how is it that the adjacent channel got defined to be 20 MHz offset?)~Delete this subclause.~~X~O | 0~Callaway, Ed~ed.callaway@motorola.com~1-954-723-8341~1-954-608-7537~Motorola~06~6.5a.5.4~24~~T~"Informative" minimum receiver jamming resistance levels are pretty meaningless, especially when the test conditions are incompletely described as they are here. (And how is it that the adjacent channel got defined to be 20 MHz offset?)~Delete this subclause.~~X~O | 0~Callaway, Ed~ed.callaway@motorola.com~1-954-723-8341~1-954-608-7537~Motorola~06~6.5a.5.4~24~~T~"Informative" minimum receiver jamming resistance levels are pretty meaningless, especially when the test conditions are incompletely described as they are here. (And how is it that the adjacent channel got defined to be 20 MHz offset?)~Delete this subclause.~~X~O | 0~Callaway, Ed~ed.callaway@motorola.com~1-954-723-8341~1-954-608-7537~Motorola~06~6.5a.5.4~24~~T~"Informative" minimum receiver jamming resistance levels are pretty meaningless, especially when the test conditions are incompletely described as they are here. (And how is it that the adjacent channel got defined to be 20 MHz offset?)~Delete this subclause.~~X~O | 0~Callaway, Ed~ed.callaway@motorola.com~1-954-723-8341~1-954-608-7537~Motorola~06~6.5a.5.4~24~~T~"Informative" minimum receiver jamming resistance levels are pretty meaningless, especially when the test conditions are incompletely described as they are here. (And how is it that the adjacent channel got defined to be 20 MHz offset?)~Delete this subclause.~~X~O | 0~Callaway, Ed~ed.callaway@motorola.com~1-954-723-8341~1-954-608-7537~Motorola~06~6.5a.5.4~24~~T~"Informative" minimum receiver jamming resistance levels are pretty meaningless, especially when the test conditions are incompletely described as they are here. (And how is it that the adjacent channel got defined to be 20 MHz offset?)~Delete this subclause.~~X~O | 0~Callaway, Ed~ed.callaway@motorola.com~1-954-723-8341~1-954-608-7537~Motorola~06~6.5a.5.4~24~~T~"Informative" minimum receiver jamming resistance levels are pretty meaningless, especially when the test conditions are incompletely described as they are here. (And how is it that the adjacent channel got defined to be 20 MHz offset?)~Delete this subclause.~~X~O | 0~Callaway, Ed~ed.callaway@motorola.com~1-954-723-8341~1-954-608-7537~Motorola~06~6.5a.5.4~24~~T~"Informative" minimum receiver jamming resistance levels are pretty meaningless, especially when the test conditions are incompletely described as they are here. (And how is it that the adjacent channel got defined to be 20 MHz offset?)~Delete this subclause.~~X~O | 0~Callaway, Ed~ed.callaway@motorola.com~1-954-723-8341~1-954-608-7537~Motorola~06~6.5a.5.4~24~~T~"Informative" minimum receiver jamming resistance levels are pretty meaningless, especially when the test conditions are incompletely described as they are here. (And how is it that the adjacent channel got defined to be 20 MHz offset?)~Delete this subclause.~~X~O | 0~Callaway, Ed~ed.callaway@motorola.com~1-954-723-8341~1-954-608-7537~Motorola~06~6.5a.5.4~24~~T~"Informative" minimum receiver jamming resistance levels are pretty meaningless, especially when the test conditions are incompletely described as they are here. (And how is it that the adjacent channel got defined to be 20 MHz offset?)~Delete this subclause.~~X~O | 0~Callaway, Ed~ed.callaway@motorola.com~1-954-723-8341~1-954-608-7537~Motorola~06~6.5a.5.4~24~~T~"Informative" minimum receiver jamming resistance levels are pretty meaningless, especially when the test conditions are incompletely described as they are here. (And how is it that the adjacent channel got defined to be 20 MHz offset?)~Delete this subclause.~~X~O | 0~Callaway, Ed~ed.callaway@motorola.com~1-954-723-8341~1-954-608-7537~Motorola~06~6.5a.5.4~24~~T~"Informative" minimum receiver jamming resistance levels are pretty meaningless, especially when the test conditions are incompletely described as they are here. (And how is it that the adjacent channel got defined to be 20 MHz offset?)~Delete this subclause.~~X~O | 0~Callaway, Ed~ed.callaway@motorola.com~1-954-723-8341~1-954-608-7537~Motorola~06~6.5a.5.4~24~~T~"Informative" minimum receiver jamming resistance levels are pretty meaningless, especially when the test conditions are incompletely described as they are here. (And how is it that the adjacent channel got defined to be 20 MHz offset?)~Delete this subclause.~~X~O | 0~Callaway, Ed~ed.callaway@motorola.com~1-954-723-8341~1-954-608-7537~Motorola~06~6.5a.5.4~24~~T~"Informative" minimum receiver jamming resistance levels are pretty meaningless, especially when the test conditions are incompletely described as they are here. (And how is it that the adjacent channel got defined to be 20 MHz offset?)~Delete this subclause.~~X~O | 0~Callaway, Ed~ed.callaway@motorola.com~1-954-723-8341~1-954-608-7537~Motorola~06~6.5a.5.4~24~~T~"Informative" minimum receiver jamming resistance levels are pretty meaningless, especially when the test conditions are incompletely described as they are here. (And how is it that the adjacent channel got defined to be 20 MHz offset?)~Delete this subclause.~~X~O | 0~Callaway, Ed~ed.callaway@motorola.com~1-954-723-8341~1-954-608-7537~Motorola~06~6.5a.5.4~24~~T~"Informative" minimum receiver jamming resistance levels are pretty meaningless, especially when the test conditions are incompletely described as they are here. (And how is it that the adjacent channel got defined to be 20 MHz offset?)~Delete this subclause.~~X~O | 0~Callaway, Ed~ed.callaway@motorola.com~1-954-723-8341~1-954-608-7537~Motorola~06~6.5a.5.4~24~~T~"Informative" minimum receiver jamming resistance levels are pretty meaningless, especially when the test conditions are incompletely described as they are here. (And how is it that the adjacent channel got defined to be 20 MHz offset?)~Delete this subclause.~~X~O | 0~Callaway, Ed~ed.callaway@motorola.com~1-954-723-8341~1-954-608-7537~Motorola~06~6.5a.5.4~24~~T~"Informative" minimum receiver jamming resistance levels are pretty meaningless, especially when the test conditions are incompletely described as they are here. (And how is it that the adjacent channel got defined to be 20 MHz offset?)~Delete this subclause.~~X~O | 0~Callaway, Ed~ed.callaway@motorola.com~1-954-723-8341~1-954-608-7537~Motorola~06~6.5a.5.4~24~~T~"Informative" minimum receiver jamming resistance levels are pretty meaningless, especially when the test conditions are incompletely described as they are here. (And how is it that the adjacent channel got defined to be 20 MHz offset?)~Delete this subclause.~~X~O | 0~Callaway, Ed~ed.callaway@motorola.com~1-954-723-8341~1-954-608-7537~Motorola~06~6.5a.5.4~24~~T~"Informative" minimum receiver jamming resistance levels are pretty meaningless, especially when the test conditions are incompletely described as they are here. (And how is it that the adjacent channel got defined to be 20 MHz offset?)~Delete this subclause.~~X~O | 0~Callaway, Ed~ed.callaway@motorola.com~1-954-723-8341~1-954-608-7537~Motorola~06~6.5a.5.4~24~~T~"Informative" minimum receiver jamming resistance levels are pretty meaningless, especially when the test conditions are incompletely described as they are here. (And how is it that the adjacent channel got defined to be 20 MHz offset?)~Delete this subclause.~~X~O | 0~Callaway, Ed~ed.callaway@motorola.com~1-954-723-8341~1-954-608-7537~Motorola~06~6.5a.5.4~24~~T~"Informative" minimum receiver jamming resistance levels are pretty meaningless, especially when the test conditions are incompletely described as they are here. (And how is it that the adjacent channel got defined to be 20 MHz offset?)~Delete this subclause.~~X~O | 0~Callaway, Ed~ed.callaway@motorola.com~1-954-723-8341~1-954-608-7537~Motorola~06~6.5a.5.4~24~~T~"Informative" minimum receiver jamming resistance levels are pretty meaningless, especially when the test conditions are incompletely described as they are here. (And how is it that the adjacent channel got defined to be 20 MHz offset?)~Delete this subclause.~~X~O | 0~Callaway, Ed~ed.callaway@motorola.com~1-954-723-8341~1-954-608-7537~Motorola~06~6.5a.5.4~24~~T~"Informative" minimum receiver jamming resistance levels are pretty meaningless, especially when the test conditions are incompletely described as they are here. (And how is it that the adjacent channel got defined to be 20 MHz offset?)~Delete this subclause.~~X~O | 0~Callaway, Ed~ed.callaway@motorola.com~1-954-723-8341~1-954-608-7537~Motorola~06~6.5a.5.4~24~~T~"Informative" minimum receiver jamming resistance levels are pretty meaningless, especially when the test conditions are incompletely described as they are here. (And how is it that the adjacent channel got defined to be 20 MHz offset?)~Delete this subclause.~~X~O | 0~Callaway, Ed~ed.callaway@motorola.com~1-954-723-8341~1-954-608-7537~Motorola~06~6.5a.5.4~24~~T~"Informative" minimum receiver jamming resistance levels are pretty meaningless, especially when the test conditions are incompletely described as they are here. (And how is it that the adjacent channel got defined to be 20 MHz offset?)~Delete this subclause.~~X~O | 0~Callaway, Ed~ed.callaway@motorola.com~1-954-723-8341~1-954-608-7537~Motorola~06~6.5a.5.4~24~~T~"Informative" minimum receiver jamming resistance levels are pretty meaningless, especially when the test conditions are incompletely described as they are here. (And how is it that the adjacent channel got defined to be 20 MHz offset?)~Delete this subclause.~~X~O | 0~Callaway, Ed~ed.callaway@motorola.com~1-954-723-8341~1-954-608-7537~Motorola~06~6.5a.5.4~24~~T~"Informative" minimum receiver jamming resistance levels are pretty meaningless, especially when the test conditions are incompletely described as they are here. (And how is it that the adjacent channel got defined to be 20 MHz offset?)~Delete this subclause.~~X~O | 0~Callaway, Ed~ed.callaway@motorola.com~1-954-723-8341~1-954-608-7537~Motorola~06~6.5a.5.4~24~~T~"Informative" minimum receiver jamming resistance levels are pretty meaningless, especially when the test conditions are incompletely described as they are here. (And how is it that the adjacent channel got defined to be 20 MHz offset?)~Delete this subclause.~~X~O | 0~Callaway, Ed~ed.callaway@motorola.com~1-954-723-8341~1-954-608-7537~Motorola~06~6.5a.5.4~24~~T~"Informative" minimum receiver jamming resistance levels are pretty meaningless, especially when the test conditions are incompletely described as they are here. (And how is it that the adjacent channel got defined to be 20 MHz offset?)~Delete this subclause.~~X~O | 0~Callaway, Ed~ed.callaway@motorola.com~1-954-723-8341~1-954-608-7537~Motorola~06~6.5a.5.4~24~~T~"Informative" minimum receiver jamming resistance levels are pretty meaningless, especially when the test conditions are incompletely described as they are here. (And how is it that the adjacent channel got defined to be 20 MHz offset?)~Delete this subclause.~~X~O | 0~Callaway, Ed~ed.callaway@motorola.com~1-954-723-8341~1-954-608-7537~Motorola~06~6.5a.5.4~24~~T~"Informative" minimum receiver jamming resistance levels are pretty meaningless, especially when the test conditions are incompletely described as they are here. (And how is it that the adjacent channel got defined to be 20 MHz offset?)~Delete this subclause.~~X~O | 0~Callaway, Ed~ed.callaway@motorola.com~1-954-723-8341~1-954-608-7537~Motorola~06~6.5a.5.4~24~~T~"Informative" minimum receiver jamming resistance levels are pretty meaningless, especially when the test conditions are incompletely described as they are here. (And how is it that the adjacent channel got defined to be 20 MHz offset?)~Delete this subclause.~~X~O | 0~Callaway, Ed~ed.callaway@motorola.com~1-954-723-8341~1-954-608-7537~Motorola~06~6.5a.5.4~24~~T~"Informative" minimum receiver jamming resistance levels are pretty meaningless, especially when the test conditions are incompletely described as they are here. (And how is it that the adjacent channel got defined to be 20 MHz offset?)~Delete this subclause.~~X~O | 0~Callaway, Ed~ed.callaway@motorola.com~1-954-723-8341~1-954-608-7537~Motorola~06~6.5a.5.4~24~~T~"Informative" minimum receiver jamming resistance levels are pretty meaningless, especially when the test conditions are incompletely described as they are here. (And how is it that the adjacent channel got defined to be 20 MHz offset?)~Delete this subclause.~~X~O | 0~Callaway, Ed~ed.callaway@motorola.com~1-954-723-8341~1-954-608-7537~Motorola~06~6.5a.5.4~24~~T~"Informative" minimum receiver jamming resistance levels are pretty meaningless, especially when the test conditions are incompletely described as they are here. (And how is it that the adjacent channel got defined to be 20 MHz offset?)~Delete this subclause.~~X~O | 0~Callaway, Ed~ed.callaway@motorola.com~1-954-723-8341~1-954-608-7537~Motorola~06~6.5a.5.4~24~~T~"Informative" minimum receiver jamming resistance levels are pretty meaningless, especially when the test conditions are incompletely described as they are here. (And how is it that the adjacent channel got defined to be 20 MHz offset?)~Delete this subclause.~~X~O | 0~Callaway, Ed~ed.callaway@motorola.com~1-954-723-8341~1-954-608-7537~Motorola~06~6.5a.5.4~24~~T~"Informative" minimum receiver jamming resistance levels are pretty meaningless, especially when the test conditions are incompletely described as they are here. (And how is it that the adjacent channel got defined to be 20 MHz offset?)~Delete this subclause.~~X~O | 0~Callaway, Ed~ed.callaway@motorola.com~1-954-723-8341~1-954-608-7537~Motorola~06~6.5a.5.4~24~~T~"Informative" minimum receiver jamming resistance levels are pretty meaningless, especially when the test conditions are incompletely described as they are here. (And how is it that the adjacent channel got defined to be 20 MHz offset?)~Delete this subclause.~~X~O | 0~Callaway, Ed~ed.callaway@motorola.com~1-954-723-8341~1-954-608-7537~Motorola~06~6.5a.5.4~24~~T~"Informative" minimum receiver jamming resistance levels are pretty meaningless, especially when the test conditions are incompletely described as they are here. (And how is it that the adjacent channel got defined to be 20 MHz offset?)~Delete this subclause.~~X~O | 0~Callaway, Ed~ed.callaway@motorola.com~1-954-723-8341~1-954-608-7537~Motorola~06~6.5a.5.4~24~~T~"Informative" minimum receiver jamming resistance levels are pretty meaningless, especially when the test conditions are incompletely described as they are here. (And how is it that the adjacent channel got defined to be 20 MHz offset?)~Delete this subclause.~~X~O | 0~Callaway, Ed~ed.callaway@motorola.com~1-954-723-8341~1-954-608-7537~Motorola~06~6.5a.5.4~24~~T~"Informative" minimum receiver jamming resistance levels are pretty meaningless, especially when the test conditions are incompletely described as they are here. (And how is it that the adjacent channel got defined to be 20 MHz offset?)~Delete this subclause.~~X~O | 0~Callaway, Ed~ed.callaway@motorola.com~1-954-723-8341~1-954-608-7537~Motorola~06~6.5a.5.4~24~~T~"Informative" minimum receiver jamming resistance levels are pretty meaningless, especially when the test conditions are incompletely described as they are here. (And how is it that the adjacent channel got defined to be 20 MHz offset?)~Delete this subclause.~~X~O | 0~Callaway, Ed~ed.callaway@motorola.com~1-954-723-8341~1-954-608-7537~Motorola~06~6.5a.5.4~24~~T~"Informative" minimum receiver jamming resistance levels are pretty meaningless, especially when the test conditions are incompletely described as they are here. (And how is it that the adjacent channel got defined to be 20 MHz offset?)~Delete this subclause.~~X~O | 0~Callaway, Ed~ed.callaway@motorola.com~1-954-723-8341~1-954-608-7537~Motorola~06~6.5a.5.4~24~~T~"Informative" minimum receiver jamming resistance levels are pretty meaningless, especially when the test conditions are incompletely described as they are here. (And how is it that the adjacent channel got defined to be 20 MHz offset?)~Delete this subclause.~~X~O | 0~Callaway, Ed~ed.callaway@motorola.com~1-954-723-8341~1-954-608-7537~Motorola~06~6.5a.5.4~24~~T~"Informative" minimum receiver jamming resistance levels are pretty meaningless, especially when the test conditions are incompletely described as they are here. (And how is it that the adjacent channel got defined to be 20 MHz offset?)~Delete this subclause.~~X~O | 0~Callaway, Ed~ed.callaway@motorola.com~1-954-723-8341~1-954-608-7537~Motorola~06~6.5a.5.4~24~~T~"Informative" minimum receiver jamming resistance levels are pretty meaningless, especially when the test conditions are incompletely described as they are here. (And how is it that the adjacent channel got defined to be 20 MHz offset?)~Delete this subclause.~~X~O | 0~Callaway, Ed~ed.callaway@motorola.com~1-954-723-8341~1-954-608-7537~Motorola~06~6.5a.5.4~24~~T~"Informative" minimum receiver jamming resistance levels are pretty meaningless, especially when the test conditions are incompletely described as they are here. (And how is it that the adjacent channel got defined to be 20 MHz offset?)~Delete this subclause.~~X~O | 0~Callaway, Ed~ed.callaway@motorola.com~1-954-723-8341~1-954-608-7537~Motorola~06~6.5a.5.4~24~~T~"Informative" minimum receiver jamming resistance levels are pretty meaningless, especially when the test conditions are incompletely described as they are here. (And how is it that the adjacent channel got defined to be 20 MHz offset?)~Delete this subclause.~~X~O | 0~Callaway, Ed~ed.callaway@motorola.com~1-954-723-8341~1-954-608-7537~Motorola~06~6.5a.5.4~24~~T~"Informative" minimum receiver jamming resistance levels are pretty meaningless, especially when the test conditions are incompletely described as they are here. (And how is it that the adjacent channel got defined to be 20 MHz offset?)~Delete this subclause.~~X~O | 0~Callaway, Ed~ed.callaway@motorola.com~1-954-723-8341~1-954-608-7537~Motorola~06~6.5a.5.4~24~~T~"Informative" minimum receiver jamming resistance levels are pretty meaningless, especially when the test conditions are incompletely described as they are here. (And how is it that the adjacent channel got defined to be 20 MHz offset?)~Delete this subclause.~~X~O | 0~Callaway, Ed~ed.callaway@motorola.com~1-954-723-8341~1-954-608-7537~Motorola~06~6.5a.5.4~24~~T~"Informative" minimum receiver jamming resistance levels are pretty meaningless, especially when the test conditions are incompletely described as they are here. (And how is it that the adjacent channel got defined to be 20 MHz offset?)~Delete this subclause.~~X~O | 0~Callaway, Ed~ed.callaway@motorola.com~1-954-723-8341~1-954-608-7537~Motorola~06~6.5a.5.4~24~~T~"Informative" minimum receiver jamming resistance levels are pretty meaningless, especially when the test conditions are incompletely described as they are here. (And how is it that the adjacent channel got defined to be 20 MHz offset?)~Delete this subclause.~~X~O | 0~Callaway, Ed~ed.callaway@motorola.com~1-954-723-8341~1-954-608-7537~Motorola~06~6.5a.5.4~24~~T~"Informative" minimum receiver jamming resistance levels are pretty meaningless, especially when the test conditions are incompletely described as they are here. (And how is it that the adjacent channel got defined to be 20 MHz offset?)~Delete this subclause.~~X~O | 0~Callaway, Ed~ed.callaway@motorola.com~1-954-723-8341~1-954-608-7537~Motorola~06~6.5a.5.4~24~~T~"Informative" minimum receiver jamming resistance levels are pretty meaningless, especially when the test conditions are incompletely described as they are here. (And how is it that the adjacent channel got defined to be 20 MHz offset?)~Delete this subclause.~~X~O | 0~Callaway, Ed~ed.callaway@motorola.com~1-954-723-8341~1-954-608-7537~Motorola~06~6.5a.5.4~24~~T~"Informative" minimum receiver jamming resistance levels are pretty meaningless, especially when the test conditions are incompletely described as they are here. (And how is it that the adjacent channel got defined to be 20 MHz offset?)~Delete this subclause.~~X~O | 0~Callaway, Ed~ed.callaway@motorola.com~1-954-723-8341~1-954-608-7537~Motorola~06~6.5a.5.4~24~~T~"Informative" minimum receiver jamming resistance levels are pretty meaningless, especially when the test conditions are incompletely described as they are here. (And how is it that the adjacent channel got defined to be 20 MHz offset?)~Delete this subclause.~~X~O | 0~Callaway, Ed~ed.callaway@motorola.com~1-954-723-8341~1-954-608-7537~Motorola~06~6.5a.5.4~24~~T~"Informative" minimum receiver jamming resistance levels are pretty meaningless, especially when the test conditions are incompletely described as they are here. (And how is it that the adjacent channel got defined to be 20 MHz offset?)~Delete this subclause.~~X~O | 0~Callaway, Ed~ed.callaway@motorola.com~1-954-723-8341~1-954-608-7537~Motorola~06~6.5a.5.4~24~~T~"Informative" minimum receiver jamming resistance levels are pretty meaningless, especially when the test conditions are incompletely described as they are here. (And how is it that the adjacent channel got defined to be 20 MHz offset?)~Delete this subclause.~~X~O | 0~Callaway, Ed~ed.callaway@motorola.com~1-954-723-8341~1-954-608-7537~Motorola~06~6.5a.5.4~24~~T~"Informative" minimum receiver jamming resistance levels are pretty meaningless, especially when the test conditions are incompletely described as they are here. (And how is it that the adjacent channel got defined to be 20 MHz offset?)~Delete this subclause.~~X~O | 0~Callaway, Ed~ed.callaway@motorola.com~1-954-723-8341~1-954-608-7537~Motorola~06~6.5a.5.4~24~~T~"Informative" minimum receiver jamming resistance levels are pretty meaningless, especially when the test conditions are incompletely described as they are here. (And how is it that the adjacent channel got defined to be 20 MHz offset?)~Delete this subclause.~~X~O | 0~Callaway, Ed~ed.callaway@motorola.com~1-954-723-8341~1-954-608-7537~Motorola~06~6.5a.5.4~24~~T~"Informative" minimum receiver jamming resistance levels are pretty meaningless, especially when the test conditions are incompletely described as they are here. (And how is it that the adjacent channel got defined to be 20 MHz offset?)~Delete this subclause.~~X~O | 0~Callaway, Ed~ed.callaway@motorola.com~1-954-723-8341~1-954-608-7537~Motorola~06~6.5a.5.4~24~~T~"Informative" minimum receiver jamming resistance levels are pretty meaningless, especially when the test conditions are incompletely described as they are here. (And how is it that the adjacent channel got defined to be 20 MHz offset?)~Delete this subclause.~~X~O | 0~Callaway, Ed~ed.callaway@motorola.com~1-954-723-8341~1-954-608-7537~Motorola~06~6.5a.5.4~24~~T~"Informative" minimum receiver jamming resistance levels are pretty meaningless, especially when the test conditions are incompletely described as they are here. (And how is it that the adjacent channel got defined to be 20 MHz offset?)~Delete this subclause.~~X~O | 0~Callaway, Ed~ed.callaway@motorola.com~1-954-723-8341~1-954-608-7537~Motorola~06~6.5a.5.4~24~~T~"Informative" minimum receiver jamming resistance levels are pretty meaningless, especially when the test conditions are incompletely described as they are here. (And how is it that the adjacent channel got defined to be 20 MHz offset?)~Delete this subclause.~~X~O | 0~Callaway, Ed~ed.callaway@motorola.com~1-954-723-8341~1-954-608-7537~Motorola~06~6.5a.5.4~24~~T~"Informative" minimum receiver jamming resistance levels are pretty meaningless, especially when the test conditions are incompletely described as they are here. (And how is it that the adjacent channel got defined to be 20 MHz offset?)~Delete this subclause.~~X~O | 0~Callaway, Ed~ed.callaway@motorola.com~1-954-723-8341~1-954-608-7537~Motorola~06~6.5a.5.4~24~~T~"Informative" minimum receiver jamming resistance levels are pretty meaningless, especially when the test conditions are incompletely described as they are here. (And how is it that the adjacent channel got defined to be 20 MHz offset?)~Delete this subclause.~~X~O | 0~Callaway, Ed~ed.callaway@motorola.com~1-954-723-8341~1-954-608-7537~Motorola~06~6.5a.5.4~24~~T~"Informative" minimum receiver jamming resistance levels are pretty meaningless, especially when the test conditions are incompletely described as they are here. (And how is it that the adjacent channel got defined to be 20 MHz offset?)~Delete this subclause.~~X~O | 0~Callaway, Ed~ed.callaway@motorola.com~1-954-723-8341~1-954-608-7537~Motorola~06~6.5a.5.4~24~~T~"Informative" minimum receiver jamming resistance levels are pretty meaningless, especially when the test conditions are incompletely described as they are here. (And how is it that the adjacent channel got defined to be 20 MHz offset?)~Delete this subclause.~~X~O | 0~Callaway, Ed~ed.callaway@motorola.com~1-954-723-8341~1-954-608-7537~Motorola~06~6.5a.5.4~24~~T~"Informative" minimum receiver jamming resistance levels are pretty meaningless, especially when the test conditions are incompletely described as they are here. (And how is it that the adjacent channel got defined to be 20 MHz offset?)~Delete this subclause.~~X~O | 0~Callaway, Ed~ed.callaway@motorola.com~1-954-723-8341~1-954-608-7537~Motorola~06~6.5a.5.4~24~~T~"Informative" minimum receiver jamming resistance levels are pretty meaningless, especially when the test conditions are incompletely described as they are here. (And how is it that the adjacent channel got defined to be 20 MHz offset?)~Delete this subclause.~~X~O | 0~Callaway, Ed~ed.callaway@motorola.com~1-954-723-8341~1-954-608-7537~Motorola~06~6.5a.5.4~24~~T~"Informative" minimum receiver jamming resistance levels are pretty meaningless, especially when the test conditions are incompletely described as they are here. (And how is it that the adjacent channel got defined to be 20 MHz offset?)~Delete this subclause.~~X~O | 0~Callaway, Ed~ed.callaway@motorola.com~1-954-723-8341~1-954-608-7537~Motorola~06~6.5a.5.4~24~~T~"Informative" minimum receiver jamming resistance levels are pretty meaningless, especially when the test conditions are incompletely described as they are here. (And how is it that the adjacent channel got defined to be 20 MHz offset?)~Delete this subclause.~~X~O | 0~Callaway, Ed~ed.callaway@motorola.com~1-954-723-8341~1-954-608-7537~Motorola~06~6.5a.5.4~24~~T~"Informative" minimum receiver jamming resistance levels are pretty meaningless, especially when the test conditions are incompletely described as they are here. (And how is it that the adjacent channel got defined to be 20 MHz offset?)~Delete this subclause.~~X~O | 0~Callaway, Ed~ed.callaway@motorola.com~1-954-723-8341~1-954-608-7537~Motorola~06~6.5a.5.4~24~~T~"Informative" minimum receiver jamming resistance levels are pretty meaningless, especially when the test conditions are incompletely described as they are here. (And how is it that the adjacent channel got defined to be 20 MHz offset?)~Delete this subclause.~~X~O
Callaway, Ed | Motorola | 6 | 6.8a | 24 |  | E | Is there a reason the UWB PHY overview and bullet list was not included? | Please include the overview. It's hard to comment on the rest of the text without clues to the overall plan. |  |  |  | 0~Callaway, Ed~ed.callaway@motorola.com~1-954-723-8341~1-954-608-7537~Motorola~06~6.8a~24~~E~Is there a reason the UWB PHY overview and bullet list was not included?~Please include the overview. It's hard to comment on the rest of the text without clues to the overall plan.~~X~O | 0~Callaway, Ed~ed.callaway@motorola.com~1-954-723-8341~1-954-608-7537~Motorola~06~6.8a~24~~E~Is there a reason the UWB PHY overview and bullet list was not included?~Please include the overview. It's hard to comment on the rest of the text without clues to the overall plan.~~X~O | 0~Callaway, Ed~ed.callaway@motorola.com~1-954-723-8341~1-954-608-7537~Motorola~06~6.8a~24~~E~Is there a reason the UWB PHY overview and bullet list was not included?~Please include the overview. It's hard to comment on the rest of the text without clues to the overall plan.~~X~O | 0~Callaway, Ed~ed.callaway@motorola.com~1-954-723-8341~1-954-608-7537~Motorola~06~6.8a~24~~E~Is there a reason the UWB PHY overview and bullet list was not included?~Please include the overview. It's hard to comment on the rest of the text without clues to the overall plan.~~X~O | 0~Callaway, Ed~ed.callaway@motorola.com~1-954-723-8341~1-954-608-7537~Motorola~06~6.8a~24~~E~Is there a reason the UWB PHY overview and bullet list was not included?~Please include the overview. It's hard to comment on the rest of the text without clues to the overall plan.~~X~O | 0~Callaway, Ed~ed.callaway@motorola.com~1-954-723-8341~1-954-608-7537~Motorola~06~6.8a~24~~E~Is there a reason the UWB PHY overview and bullet list was not included?~Please include the overview. It's hard to comment on the rest of the text without clues to the overall plan.~~X~O | 0~Callaway, Ed~ed.callaway@motorola.com~1-954-723-8341~1-954-608-7537~Motorola~06~6.8a~24~~E~Is there a reason the UWB PHY overview and bullet list was not included?~Please include the overview. It's hard to comment on the rest of the text without clues to the overall plan.~~X~O | 0~Callaway, Ed~ed.callaway@motorola.com~1-954-723-8341~1-954-608-7537~Motorola~06~6.8a~24~~E~Is there a reason the UWB PHY overview and bullet list was not included?~Please include the overview. It's hard to comment on the rest of the text without clues to the overall plan.~~X~O | 0~Callaway, Ed~ed.callaway@motorola.com~1-954-723-8341~1-954-608-7537~Motorola~06~6.8a~24~~E~Is there a reason the UWB PHY overview and bullet list was not included?~Please include the overview. It's hard to comment on the rest of the text without clues to the overall plan.~~X~O | 0~Callaway, Ed~ed.callaway@motorola.com~1-954-723-8341~1-954-608-7537~Motorola~06~6.8a~24~~E~Is there a reason the UWB PHY overview and bullet list was not included?~Please include the overview. It's hard to comment on the rest of the text without clues to the overall plan.~~X~O | 0~Callaway, Ed~ed.callaway@motorola.com~1-954-723-8341~1-954-608-7537~Motorola~06~6.8a~24~~E~Is there a reason the UWB PHY overview and bullet list was not included?~Please include the overview. It's hard to comment on the rest of the text without clues to the overall plan.~~X~O | 0~Callaway, Ed~ed.callaway@motorola.com~1-954-723-8341~1-954-608-7537~Motorola~06~6.8a~24~~E~Is there a reason the UWB PHY overview and bullet list was not included?~Please include the overview. It's hard to comment on the rest of the text without clues to the overall plan.~~X~O | 0~Callaway, Ed~ed.callaway@motorola.com~1-954-723-8341~1-954-608-7537~Motorola~06~6.8a~24~~E~Is there a reason the UWB PHY overview and bullet list was not included?~Please include the overview. It's hard to comment on the rest of the text without clues to the overall plan.~~X~O | 0~Callaway, Ed~ed.callaway@motorola.com~1-954-723-8341~1-954-608-7537~Motorola~06~6.8a~24~~E~Is there a reason the UWB PHY overview and bullet list was not included?~Please include the overview. It's hard to comment on the rest of the text without clues to the overall plan.~~X~O | 0~Callaway, Ed~ed.callaway@motorola.com~1-954-723-8341~1-954-608-7537~Motorola~06~6.8a~24~~E~Is there a reason the UWB PHY overview and bullet list was not included?~Please include the overview. It's hard to comment on the rest of the text without clues to the overall plan.~~X~O | 0~Callaway, Ed~ed.callaway@motorola.com~1-954-723-8341~1-954-608-7537~Motorola~06~6.8a~24~~E~Is there a reason the UWB PHY overview and bullet list was not included?~Please include the overview. It's hard to comment on the rest of the text without clues to the overall plan.~~X~O | 0~Callaway, Ed~ed.callaway@motorola.com~1-954-723-8341~1-954-608-7537~Motorola~06~6.8a~24~~E~Is there a reason the UWB PHY overview and bullet list was not included?~Please include the overview. It's hard to comment on the rest of the text without clues to the overall plan.~~X~O | 0~Callaway, Ed~ed.callaway@motorola.com~1-954-723-8341~1-954-608-7537~Motorola~06~6.8a~24~~E~Is there a reason the UWB PHY overview and bullet list was not included?~Please include the overview. It's hard to comment on the rest of the text without clues to the overall plan.~~X~O | 0~Callaway, Ed~ed.callaway@motorola.com~1-954-723-8341~1-954-608-7537~Motorola~06~6.8a~24~~E~Is there a reason the UWB PHY overview and bullet list was not included?~Please include the overview. It's hard to comment on the rest of the text without clues to the overall plan.~~X~O | 0~Callaway, Ed~ed.callaway@motorola.com~1-954-723-8341~1-954-608-7537~Motorola~06~6.8a~24~~E~Is there a reason the UWB PHY overview and bullet list was not included?~Please include the overview. It's hard to comment on the rest of the text without clues to the overall plan.~~X~O | 0~Callaway, Ed~ed.callaway@motorola.com~1-954-723-8341~1-954-608-7537~Motorola~06~6.8a~24~~E~Is there a reason the UWB PHY overview and bullet list was not included?~Please include the overview. It's hard to comment on the rest of the text without clues to the overall plan.~~X~O | 0~Callaway, Ed~ed.callaway@motorola.com~1-954-723-8341~1-954-608-7537~Motorola~06~6.8a~24~~E~Is there a reason the UWB PHY overview and bullet list was not included?~Please include the overview. It's hard to comment on the rest of the text without clues to the overall plan.~~X~O | 0~Callaway, Ed~ed.callaway@motorola.com~1-954-723-8341~1-954-608-7537~Motorola~06~6.8a~24~~E~Is there a reason the UWB PHY overview and bullet list was not included?~Please include the overview. It's hard to comment on the rest of the text without clues to the overall plan.~~X~O | 0~Callaway, Ed~ed.callaway@motorola.com~1-954-723-8341~1-954-608-7537~Motorola~06~6.8a~24~~E~Is there a reason the UWB PHY overview and bullet list was not included?~Please include the overview. It's hard to comment on the rest of the text without clues to the overall plan.~~X~O | 0~Callaway, Ed~ed.callaway@motorola.com~1-954-723-8341~1-954-608-7537~Motorola~06~6.8a~24~~E~Is there a reason the UWB PHY overview and bullet list was not included?~Please include the overview. It's hard to comment on the rest of the text without clues to the overall plan.~~X~O | 0~Callaway, Ed~ed.callaway@motorola.com~1-954-723-8341~1-954-608-7537~Motorola~06~6.8a~24~~E~Is there a reason the UWB PHY overview and bullet list was not included?~Please include the overview. It's hard to comment on the rest of the text without clues to the overall plan.~~X~O | 0~Callaway, Ed~ed.callaway@motorola.com~1-954-723-8341~1-954-608-7537~Motorola~06~6.8a~24~~E~Is there a reason the UWB PHY overview and bullet list was not included?~Please include the overview. It's hard to comment on the rest of the text without clues to the overall plan.~~X~O | 0~Callaway, Ed~ed.callaway@motorola.com~1-954-723-8341~1-954-608-7537~Motorola~06~6.8a~24~~E~Is there a reason the UWB PHY overview and bullet list was not included?~Please include the overview. It's hard to comment on the rest of the text without clues to the overall plan.~~X~O | 0~Callaway, Ed~ed.callaway@motorola.com~1-954-723-8341~1-954-608-7537~Motorola~06~6.8a~24~~E~Is there a reason the UWB PHY overview and bullet list was not included?~Please include the overview. It's hard to comment on the rest of the text without clues to the overall plan.~~X~O | 0~Callaway, Ed~ed.callaway@motorola.com~1-954-723-8341~1-954-608-7537~Motorola~06~6.8a~24~~E~Is there a reason the UWB PHY overview and bullet list was not included?~Please include the overview. It's hard to comment on the rest of the text without clues to the overall plan.~~X~O | 0~Callaway, Ed~ed.callaway@motorola.com~1-954-723-8341~1-954-608-7537~Motorola~06~6.8a~24~~E~Is there a reason the UWB PHY overview and bullet list was not included?~Please include the overview. It's hard to comment on the rest of the text without clues to the overall plan.~~X~O | 0~Callaway, Ed~ed.callaway@motorola.com~1-954-723-8341~1-954-608-7537~Motorola~06~6.8a~24~~E~Is there a reason the UWB PHY overview and bullet list was not included?~Please include the overview. It's hard to comment on the rest of the text without clues to the overall plan.~~X~O | 0~Callaway, Ed~ed.callaway@motorola.com~1-954-723-8341~1-954-608-7537~Motorola~06~6.8a~24~~E~Is there a reason the UWB PHY overview and bullet list was not included?~Please include the overview. It's hard to comment on the rest of the text without clues to the overall plan.~~X~O | 0~Callaway, Ed~ed.callaway@motorola.com~1-954-723-8341~1-954-608-7537~Motorola~06~6.8a~24~~E~Is there a reason the UWB PHY overview and bullet list was not included?~Please include the overview. It's hard to comment on the rest of the text without clues to the overall plan.~~X~O | 0~Callaway, Ed~ed.callaway@motorola.com~1-954-723-8341~1-954-608-7537~Motorola~06~6.8a~24~~E~Is there a reason the UWB PHY overview and bullet list was not included?~Please include the overview. It's hard to comment on the rest of the text without clues to the overall plan.~~X~O | 0~Callaway, Ed~ed.callaway@motorola.com~1-954-723-8341~1-954-608-7537~Motorola~06~6.8a~24~~E~Is there a reason the UWB PHY overview and bullet list was not included?~Please include the overview. It's hard to comment on the rest of the text without clues to the overall plan.~~X~O | 0~Callaway, Ed~ed.callaway@motorola.com~1-954-723-8341~1-954-608-7537~Motorola~06~6.8a~24~~E~Is there a reason the UWB PHY overview and bullet list was not included?~Please include the overview. It's hard to comment on the rest of the text without clues to the overall plan.~~X~O | 0~Callaway, Ed~ed.callaway@motorola.com~1-954-723-8341~1-954-608-7537~Motorola~06~6.8a~24~~E~Is there a reason the UWB PHY overview and bullet list was not included?~Please include the overview. It's hard to comment on the rest of the text without clues to the overall plan.~~X~O | 0~Callaway, Ed~ed.callaway@motorola.com~1-954-723-8341~1-954-608-7537~Motorola~06~6.8a~24~~E~Is there a reason the UWB PHY overview and bullet list was not included?~Please include the overview. It's hard to comment on the rest of the text without clues to the overall plan.~~X~O | 0~Callaway, Ed~ed.callaway@motorola.com~1-954-723-8341~1-954-608-7537~Motorola~06~6.8a~24~~E~Is there a reason the UWB PHY overview and bullet list was not included?~Please include the overview. It's hard to comment on the rest of the text without clues to the overall plan.~~X~O | 0~Callaway, Ed~ed.callaway@motorola.com~1-954-723-8341~1-954-608-7537~Motorola~06~6.8a~24~~E~Is there a reason the UWB PHY overview and bullet list was not included?~Please include the overview. It's hard to comment on the rest of the text without clues to the overall plan.~~X~O | 0~Callaway, Ed~ed.callaway@motorola.com~1-954-723-8341~1-954-608-7537~Motorola~06~6.8a~24~~E~Is there a reason the UWB PHY overview and bullet list was not included?~Please include the overview. It's hard to comment on the rest of the text without clues to the overall plan.~~X~O | 0~Callaway, Ed~ed.callaway@motorola.com~1-954-723-8341~1-954-608-7537~Motorola~06~6.8a~24~~E~Is there a reason the UWB PHY overview and bullet list was not included?~Please include the overview. It's hard to comment on the rest of the text without clues to the overall plan.~~X~O | 0~Callaway, Ed~ed.callaway@motorola.com~1-954-723-8341~1-954-608-7537~Motorola~06~6.8a~24~~E~Is there a reason the UWB PHY overview and bullet list was not included?~Please include the overview. It's hard to comment on the rest of the text without clues to the overall plan.~~X~O | 0~Callaway, Ed~ed.callaway@motorola.com~1-954-723-8341~1-954-608-7537~Motorola~06~6.8a~24~~E~Is there a reason the UWB PHY overview and bullet list was not included?~Please include the overview. It's hard to comment on the rest of the text without clues to the overall plan.~~X~O | 0~Callaway, Ed~ed.callaway@motorola.com~1-954-723-8341~1-954-608-7537~Motorola~06~6.8a~24~~E~Is there a reason the UWB PHY overview and bullet list was not included?~Please include the overview. It's hard to comment on the rest of the text without clues to the overall plan.~~X~O | 0~Callaway, Ed~ed.callaway@motorola.com~1-954-723-8341~1-954-608-7537~Motorola~06~6.8a~24~~E~Is there a reason the UWB PHY overview and bullet list was not included?~Please include the overview. It's hard to comment on the rest of the text without clues to the overall plan.~~X~O | 0~Callaway, Ed~ed.callaway@motorola.com~1-954-723-8341~1-954-608-7537~Motorola~06~6.8a~24~~E~Is there a reason the UWB PHY overview and bullet list was not included?~Please include the overview. It's hard to comment on the rest of the text without clues to the overall plan.~~X~O | 0~Callaway, Ed~ed.callaway@motorola.com~1-954-723-8341~1-954-608-7537~Motorola~06~6.8a~24~~E~Is there a reason the UWB PHY overview and bullet list was not included?~Please include the overview. It's hard to comment on the rest of the text without clues to the overall plan.~~X~O | 0~Callaway, Ed~ed.callaway@motorola.com~1-954-723-8341~1-954-608-7537~Motorola~06~6.8a~24~~E~Is there a reason the UWB PHY overview and bullet list was not included?~Please include the overview. It's hard to comment on the rest of the text without clues to the overall plan.~~X~O | 0~Callaway, Ed~ed.callaway@motorola.com~1-954-723-8341~1-954-608-7537~Motorola~06~6.8a~24~~E~Is there a reason the UWB PHY overview and bullet list was not included?~Please include the overview. It's hard to comment on the rest of the text without clues to the overall plan.~~X~O | 0~Callaway, Ed~ed.callaway@motorola.com~1-954-723-8341~1-954-608-7537~Motorola~06~6.8a~24~~E~Is there a reason the UWB PHY overview and bullet list was not included?~Please include the overview. It's hard to comment on the rest of the text without clues to the overall plan.~~X~O | 0~Callaway, Ed~ed.callaway@motorola.com~1-954-723-8341~1-954-608-7537~Motorola~06~6.8a~24~~E~Is there a reason the UWB PHY overview and bullet list was not included?~Please include the overview. It's hard to comment on the rest of the text without clues to the overall plan.~~X~O | 0~Callaway, Ed~ed.callaway@motorola.com~1-954-723-8341~1-954-608-7537~Motorola~06~6.8a~24~~E~Is there a reason the UWB PHY overview and bullet list was not included?~Please include the overview. It's hard to comment on the rest of the text without clues to the overall plan.~~X~O | 0~Callaway, Ed~ed.callaway@motorola.com~1-954-723-8341~1-954-608-7537~Motorola~06~6.8a~24~~E~Is there a reason the UWB PHY overview and bullet list was not included?~Please include the overview. It's hard to comment on the rest of the text without clues to the overall plan.~~X~O | 0~Callaway, Ed~ed.callaway@motorola.com~1-954-723-8341~1-954-608-7537~Motorola~06~6.8a~24~~E~Is there a reason the UWB PHY overview and bullet list was not included?~Please include the overview. It's hard to comment on the rest of the text without clues to the overall plan.~~X~O | 0~Callaway, Ed~ed.callaway@motorola.com~1-954-723-8341~1-954-608-7537~Motorola~06~6.8a~24~~E~Is there a reason the UWB PHY overview and bullet list was not included?~Please include the overview. It's hard to comment on the rest of the text without clues to the overall plan.~~X~O | 0~Callaway, Ed~ed.callaway@motorola.com~1-954-723-8341~1-954-608-7537~Motorola~06~6.8a~24~~E~Is there a reason the UWB PHY overview and bullet list was not included?~Please include the overview. It's hard to comment on the rest of the text without clues to the overall plan.~~X~O | 0~Callaway, Ed~ed.callaway@motorola.com~1-954-723-8341~1-954-608-7537~Motorola~06~6.8a~24~~E~Is there a reason the UWB PHY overview and bullet list was not included?~Please include the overview. It's hard to comment on the rest of the text without clues to the overall plan.~~X~O | 0~Callaway, Ed~ed.callaway@motorola.com~1-954-723-8341~1-954-608-7537~Motorola~06~6.8a~24~~E~Is there a reason the UWB PHY overview and bullet list was not included?~Please include the overview. It's hard to comment on the rest of the text without clues to the overall plan.~~X~O | 0~Callaway, Ed~ed.callaway@motorola.com~1-954-723-8341~1-954-608-7537~Motorola~06~6.8a~24~~E~Is there a reason the UWB PHY overview and bullet list was not included?~Please include the overview. It's hard to comment on the rest of the text without clues to the overall plan.~~X~O | 0~Callaway, Ed~ed.callaway@motorola.com~1-954-723-8341~1-954-608-7537~Motorola~06~6.8a~24~~E~Is there a reason the UWB PHY overview and bullet list was not included?~Please include the overview. It's hard to comment on the rest of the text without clues to the overall plan.~~X~O | 0~Callaway, Ed~ed.callaway@motorola.com~1-954-723-8341~1-954-608-7537~Motorola~06~6.8a~24~~E~Is there a reason the UWB PHY overview and bullet list was not included?~Please include the overview. It's hard to comment on the rest of the text without clues to the overall plan.~~X~O | 0~Callaway, Ed~ed.callaway@motorola.com~1-954-723-8341~1-954-608-7537~Motorola~06~6.8a~24~~E~Is there a reason the UWB PHY overview and bullet list was not included?~Please include the overview. It's hard to comment on the rest of the text without clues to the overall plan.~~X~O | 0~Callaway, Ed~ed.callaway@motorola.com~1-954-723-8341~1-954-608-7537~Motorola~06~6.8a~24~~E~Is there a reason the UWB PHY overview and bullet list was not included?~Please include the overview. It's hard to comment on the rest of the text without clues to the overall plan.~~X~O | 0~Callaway, Ed~ed.callaway@motorola.com~1-954-723-8341~1-954-608-7537~Motorola~06~6.8a~24~~E~Is there a reason the UWB PHY overview and bullet list was not included?~Please include the overview. It's hard to comment on the rest of the text without clues to the overall plan.~~X~O | 0~Callaway, Ed~ed.callaway@motorola.com~1-954-723-8341~1-954-608-7537~Motorola~06~6.8a~24~~E~Is there a reason the UWB PHY overview and bullet list was not included?~Please include the overview. It's hard to comment on the rest of the text without clues to the overall plan.~~X~O | 0~Callaway, Ed~ed.callaway@motorola.com~1-954-723-8341~1-954-608-7537~Motorola~06~6.8a~24~~E~Is there a reason the UWB PHY overview and bullet list was not included?~Please include the overview. It's hard to comment on the rest of the text without clues to the overall plan.~~X~O | 0~Callaway, Ed~ed.callaway@motorola.com~1-954-723-8341~1-954-608-7537~Motorola~06~6.8a~24~~E~Is there a reason the UWB PHY overview and bullet list was not included?~Please include the overview. It's hard to comment on the rest of the text without clues to the overall plan.~~X~O | 0~Callaway, Ed~ed.callaway@motorola.com~1-954-723-8341~1-954-608-7537~Motorola~06~6.8a~24~~E~Is there a reason the UWB PHY overview and bullet list was not included?~Please include the overview. It's hard to comment on the rest of the text without clues to the overall plan.~~X~O | 0~Callaway, Ed~ed.callaway@motorola.com~1-954-723-8341~1-954-608-7537~Motorola~06~6.8a~24~~E~Is there a reason the UWB PHY overview and bullet list was not included?~Please include the overview. It's hard to comment on the rest of the text without clues to the overall plan.~~X~O | 0~Callaway, Ed~ed.callaway@motorola.com~1-954-723-8341~1-954-608-7537~Motorola~06~6.8a~24~~E~Is there a reason the UWB PHY overview and bullet list was not included?~Please include the overview. It's hard to comment on the rest of the text without clues to the overall plan.~~X~O | 0~Callaway, Ed~ed.callaway@motorola.com~1-954-723-8341~1-954-608-7537~Motorola~06~6.8a~24~~E~Is there a reason the UWB PHY overview and bullet list was not included?~Please include the overview. It's hard to comment on the rest of the text without clues to the overall plan.~~X~O | 0~Callaway, Ed~ed.callaway@motorola.com~1-954-723-8341~1-954-608-7537~Motorola~06~6.8a~24~~E~Is there a reason the UWB PHY overview and bullet list was not included?~Please include the overview. It's hard to comment on the rest of the text without clues to the overall plan.~~X~O | 0~Callaway, Ed~ed.callaway@motorola.com~1-954-723-8341~1-954-608-7537~Motorola~06~6.8a~24~~E~Is there a reason the UWB PHY overview and bullet list was not included?~Please include the overview. It's hard to comment on the rest of the text without clues to the overall plan.~~X~O | 0~Callaway, Ed~ed.callaway@motorola.com~1-954-723-8341~1-954-608-7537~Motorola~06~6.8a~24~~E~Is there a reason the UWB PHY overview and bullet list was not included?~Please include the overview. It's hard to comment on the rest of the text without clues to the overall plan.~~X~O | 0~Callaway, Ed~ed.callaway@motorola.com~1-954-723-8341~1-954-608-7537~Motorola~06~6.8a~24~~E~Is there a reason the UWB PHY overview and bullet list was not included?~Please include the overview. It's hard to comment on the rest of the text without clues to the overall plan.~~X~O | 0~Callaway, Ed~ed.callaway@motorola.com~1-954-723-8341~1-954-608-7537~Motorola~06~6.8a~24~~E~Is there a reason the UWB PHY overview and bullet list was not included?~Please include the overview. It's hard to comment on the rest of the text without clues to the overall plan.~~X~O | 0~Callaway, Ed~ed.callaway@motorola.com~1-954-723-8341~1-954-608-7537~Motorola~06~6.8a~24~~E~Is there a reason the UWB PHY overview and bullet list was not included?~Please include the overview. It's hard to comment on the rest of the text without clues to the overall plan.~~X~O | 0~Callaway, Ed~ed.callaway@motorola.com~1-954-723-8341~1-954-608-7537~Motorola~06~6.8a~24~~E~Is there a reason the UWB PHY overview and bullet list was not included?~Please include the overview. It's hard to comment on the rest of the text without clues to the overall plan.~~X~O | 0~Callaway, Ed~ed.callaway@motorola.com~1-954-723-8341~1-954-608-7537~Motorola~06~6.8a~24~~E~Is there a reason the UWB PHY overview and bullet list was not included?~Please include the overview. It's hard to comment on the rest of the text without clues to the overall plan.~~X~O | 0~Callaway, Ed~ed.callaway@motorola.com~1-954-723-8341~1-954-608-7537~Motorola~06~6.8a~24~~E~Is there a reason the UWB PHY overview and bullet list was not included?~Please include the overview. It's hard to comment on the rest of the text without clues to the overall plan.~~X~O | 0~Callaway, Ed~ed.callaway@motorola.com~1-954-723-8341~1-954-608-7537~Motorola~06~6.8a~24~~E~Is there a reason the UWB PHY overview and bullet list was not included?~Please include the overview. It's hard to comment on the rest of the text without clues to the overall plan.~~X~O | 0~Callaway, Ed~ed.callaway@motorola.com~1-954-723-8341~1-954-608-7537~Motorola~06~6.8a~24~~E~Is there a reason the UWB PHY overview and bullet list was not included?~Please include the overview. It's hard to comment on the rest of the text without clues to the overall plan.~~X~O | 0~Callaway, Ed~ed.callaway@motorola.com~1-954-723-8341~1-954-608-7537~Motorola~06~6.8a~24~~E~Is there a reason the UWB PHY overview and bullet list was not included?~Please include the overview. It's hard to comment on the rest of the text without clues to the overall plan.~~X~O | 0~Callaway, Ed~ed.callaway@motorola.com~1-954-723-8341~1-954-608-7537~Motorola~06~6.8a~24~~E~Is there a reason the UWB PHY overview and bullet list was not included?~Please include the overview. It's hard to comment on the rest of the text without clues to the overall plan.~~X~O | 0~Callaway, Ed~ed.callaway@motorola.com~1-954-723-8341~1-954-608-7537~Motorola~06~6.8a~24~~E~Is there a reason the UWB PHY overview and bullet list was not included?~Please include the overview. It's hard to comment on the rest of the text without clues to the overall plan.~~X~O | 0~Callaway, Ed~ed.callaway@motorola.com~1-954-723-8341~1-954-608-7537~Motorola~06~6.8a~24~~E~Is there a reason the UWB PHY overview and bullet list was not included?~Please include the overview. It's hard to comment on the rest of the text without clues to the overall plan.~~X~O | 0~Callaway, Ed~ed.callaway@motorola.com~1-954-723-8341~1-954-608-7537~Motorola~06~6.8a~24~~E~Is there a reason the UWB PHY overview and bullet list was not included?~Please include the overview. It's hard to comment on the rest of the text without clues to the overall plan.~~X~O | 0~Callaway, Ed~ed.callaway@motorola.com~1-954-723-8341~1-954-608-7537~Motorola~06~6.8a~24~~E~Is there a reason the UWB PHY overview and bullet list was not included?~Please include the overview. It's hard to comment on the rest of the text without clues to the overall plan.~~X~O | 0~Callaway, Ed~ed.callaway@motorola.com~1-954-723-8341~1-954-608-7537~Motorola~06~6.8a~24~~E~Is there a reason the UWB PHY overview and bullet list was not included?~Please include the overview. It's hard to comment on the rest of the text without clues to the overall plan.~~X~O | 0~Callaway, Ed~ed.callaway@motorola.com~1-954-723-8341~1-954-608-7537~Motorola~06~6.8a~24~~E~Is there a reason the UWB PHY overview and bullet list was not included?~Please include the overview. It's hard to comment on the rest of the text without clues to the overall plan.~~X~O | 0~Callaway, Ed~ed.callaway@motorola.com~1-954-723-8341~1-954-608-7537~Motorola~06~6.8a~24~~E~Is there a reason the UWB PHY overview and bullet list was not included?~Please include the overview. It's hard to comment on the rest of the text without clues to the overall plan.~~X~O | 0~Callaway, Ed~ed.callaway@motorola.com~1-954-723-8341~1-954-608-7537~Motorola~06~6.8a~24~~E~Is there a reason the UWB PHY overview and bullet list was not included?~Please include the overview. It's hard to comment on the rest of the text without clues to the overall plan.~~X~O | 0~Callaway, Ed~ed.callaway@motorola.com~1-954-723-8341~1-954-608-7537~Motorola~06~6.8a~24~~E~Is there a reason the UWB PHY overview and bullet list was not included?~Please include the overview. It's hard to comment on the rest of the text without clues to the overall plan.~~X~O | 0~Callaway, Ed~ed.callaway@motorola.com~1-954-723-8341~1-954-608-7537~Motorola~06~6.8a~24~~E~Is there a reason the UWB PHY overview and bullet list was not included?~Please include the overview. It's hard to comment on the rest of the text without clues to the overall plan.~~X~O | 0~Callaway, Ed~ed.callaway@motorola.com~1-954-723-8341~1-954-608-7537~Motorola~06~6.8a~24~~E~Is there a reason the UWB PHY overview and bullet list was not included?~Please include the overview. It's hard to comment on the rest of the text without clues to the overall plan.~~X~O | 0~Callaway, Ed~ed.callaway@motorola.com~1-954-723-8341~1-954-608-7537~Motorola~06~6.8a~24~~E~Is there a reason the UWB PHY overview and bullet list was not included?~Please include the overview. It's hard to comment on the rest of the text without clues to the overall plan.~~X~O | 0~Callaway, Ed~ed.callaway@motorola.com~1-954-723-8341~1-954-608-7537~Motorola~06~6.8a~24~~E~Is there a reason the UWB PHY overview and bullet list was not included?~Please include the overview. It's hard to comment on the rest of the text without clues to the overall plan.~~X~O | 0~Callaway, Ed~ed.callaway@motorola.com~1-954-723-8341~1-954-608-7537~Motorola~06~6.8a~24~~E~Is there a reason the UWB PHY overview and bullet list was not included?~Please include the overview. It's hard to comment on the rest of the text without clues to the overall plan.~~X~O | 0~Callaway, Ed~ed.callaway@motorola.com~1-954-723-8341~1-954-608-7537~Motorola~06~6.8a~24~~E~Is there a reason the UWB PHY overview and bullet list was not included?~Please include the overview. It's hard to comment on the rest of the text without clues to the overall plan.~~X~O | 0~Callaway, Ed~ed.callaway@motorola.com~1-954-723-8341~1-954-608-7537~Motorola~06~6.8a~24~~E~Is there a reason the UWB PHY overview and bullet list was not included?~Please include the overview. It's hard to comment on the rest of the text without clues to the overall plan.~~X~O | 0~Callaway, Ed~ed.callaway@motorola.com~1-954-723-8341~1-954-608-7537~Motorola~06~6.8a~24~~E~Is there a reason the UWB PHY overview and bullet list was not included?~Please include the overview. It's hard to comment on the rest of the text without clues to the overall plan.~~X~O | 0~Callaway, Ed~ed.callaway@motorola.com~1-954-723-8341~1-954-608-7537~Motorola~06~6.8a~24~~E~Is there a reason the UWB PHY overview and bullet list was not included?~Please include the overview. It's hard to comment on the rest of the text without clues to the overall plan.~~X~O | 0~Callaway, Ed~ed.callaway@motorola.com~1-954-723-8341~1-954-608-7537~Motorola~06~6.8a~24~~E~Is there a reason the UWB PHY overview and bullet list was not included?~Please include the overview. It's hard to comment on the rest of the text without clues to the overall plan.~~X~O | 0~Callaway, Ed~ed.callaway@motorola.com~1-954-723-8341~1-954-608-7537~Motorola~06~6.8a~24~~E~Is there a reason the UWB PHY overview and bullet list was not included?~Please include the overview. It's hard to comment on the rest of the text without clues to the overall plan.~~X~O | 0~Callaway, Ed~ed.callaway@motorola.com~1-954-723-8341~1-954-608-7537~Motorola~06~6.8a~24~~E~Is there a reason the UWB PHY overview and bullet list was not included?~Please include the overview. It's hard to comment on the rest of the text without clues to the overall plan.~~X~O | 0~Callaway, Ed~ed.callaway@motorola.com~1-954-723-8341~1-954-608-7537~Motorola~06~6.8a~24~~E~Is there a reason the UWB PHY overview and bullet list was not included?~Please include the overview. It's hard to comment on the rest of the text without clues to the overall plan.~~X~O | 0~Callaway, Ed~ed.callaway@motorola.com~1-954-723-8341~1-954-608-7537~Motorola~06~6.8a~24~~E~Is there a reason the UWB PHY overview and bullet list was not included?~Please include the overview. It's hard to comment on the rest of the text without clues to the overall plan.~~X~O | 0~Callaway, Ed~ed.callaway@motorola.com~1-954-723-8341~1-954-608-7537~Motorola~06~6.8a~24~~E~Is there a reason the UWB PHY overview and bullet list was not included?~Please include the overview. It's hard to comment on the rest of the text without clues to the overall plan.~~X~O | 0~Callaway, Ed~ed.callaway@motorola.com~1-954-723-8341~1-954-608-7537~Motorola~06~6.8a~24~~E~Is there a reason the UWB PHY overview and bullet list was not included?~Please include the overview. It's hard to comment on the rest of the text without clues to the overall plan.~~X~O | 0~Callaway, Ed~ed.callaway@motorola.com~1-954-723-8341~1-954-608-7537~Motorola~06~6.8a~24~~E~Is there a reason the UWB PHY overview and bullet list was not included?~Please include the overview. It's hard to comment on the rest of the text without clues to the overall plan.~~X~O | 0~Callaway, Ed~ed.callaway@motorola.com~1-954-723-8341~1-954-608-7537~Motorola~06~6.8a~24~~E~Is there a reason the UWB PHY overview and bullet list was not included?~Please include the overview. It's hard to comment on the rest of the text without clues to the overall plan.~~X~O | 0~Callaway, Ed~ed.callaway@motorola.com~1-954-723-8341~1-954-608-7537~Motorola~06~6.8a~24~~E~Is there a reason the UWB PHY overview and bullet list was not included?~Please include the overview. It's hard to comment on the rest of the text without clues to the overall plan.~~X~O | 0~Callaway, Ed~ed.callaway@motorola.com~1-954-723-8341~1-954-608-7537~Motorola~06~6.8a~24~~E~Is there a reason the UWB PHY overview and bullet list was not included?~Please include the overview. It's hard to comment on the rest of the text without clues to the overall plan.~~X~O | 0~Callaway, Ed~ed.callaway@motorola.com~1-954-723-8341~1-954-608-7537~Motorola~06~6.8a~24~~E~Is there a reason the UWB PHY overview and bullet list was not included?~Please include the overview. It's hard to comment on the rest of the text without clues to the overall plan.~~X~O | 0~Callaway, Ed~ed.callaway@motorola.com~1-954-723-8341~1-954-608-7537~Motorola~06~6.8a~24~~E~Is there a reason the UWB PHY overview and bullet list was not included?~Please include the overview. It's hard to comment on the rest of the text without clues to the overall plan.~~X~O | 0~Callaway, Ed~ed.callaway@motorola.com~1-954-723-8341~1-954-608-7537~Motorola~06~6.8a~24~~E~Is there a reason the UWB PHY overview and bullet list was not included?~Please include the overview. It's hard to comment on the rest of the text without clues to the overall plan.~~X~O | 0~Callaway, Ed~ed.callaway@motorola.com~1-954-723-8341~1-954-608-7537~Motorola~06~6.8a~24~~E~Is there a reason the UWB PHY overview and bullet list was not included?~Please include the overview. It's hard to comment on the rest of the text without clues to the overall plan.~~X~O | 0~Callaway, Ed~ed.callaway@motorola.com~1-954-723-8341~1-954-608-7537~Motorola~06~6.8a~24~~E~Is there a reason the UWB PHY overview and bullet list was not included?~Please include the overview. It's hard to comment on the rest of the text without clues to the overall plan.~~X~O | 0~Callaway, Ed~ed.callaway@motorola.com~1-954-723-8341~1-954-608-7537~Motorola~06~6.8a~24~~E~Is there a reason the UWB PHY overview and bullet list was not included?~Please include the overview. It's hard to comment on the rest of the text without clues to the overall plan.~~X~O | 0~Callaway, Ed~ed.callaway@motorola.com~1-954-723-8341~1-954-608-7537~Motorola~06~6.8a~24~~E~Is there a reason the UWB PHY overview and bullet list was not included?~Please include the overview. It's hard to comment on the rest of the text without clues to the overall plan.~~X~O | 0~Callaway, Ed~ed.callaway@motorola.com~1-954-723-8341~1-954-608-7537~Motorola~06~6.8a~24~~E~Is there a reason the UWB PHY overview and bullet list was not included?~Please include the overview. It's hard to comment on the rest of the text without clues to the overall plan.~~X~O | 0~Callaway, Ed~ed.callaway@motorola.com~1-954-723-8341~1-954-608-7537~Motorola~06~6.8a~24~~E~Is there a reason the UWB PHY overview and bullet list was not included?~Please include the overview. It's hard to comment on the rest of the text without clues to the overall plan.~~X~O | 0~Callaway, Ed~ed.callaway@motorola.com~1-954-723-8341~1-954-608-7537~Motorola~06~6.8a~24~~E~Is there a reason the UWB PHY overview and bullet list was not included?~Please include the overview. It's hard to comment on the rest of the text without clues to the overall plan.~~X~O | 0~Callaway, Ed~ed.callaway@motorola.com~1-954-723-8341~1-954-608-7537~Motorola~06~6.8a~24~~E~Is there a reason the UWB PHY overview and bullet list was not included?~Please include the overview. It's hard to comment on the rest of the text without clues to the overall plan.~~X~O | 0~Callaway, Ed~ed.callaway@motorola.com~1-954-723-8341~1-954-608-7537~Motorola~06~6.8a~24~~E~Is there a reason the UWB PHY overview and bullet list was not included?~Please include the overview. It's hard to comment on the rest of the text without clues to the overall plan.~~X~O | 0~Callaway, Ed~ed.callaway@motorola.com~1-954-723-8341~1-954-608-7537~Motorola~06~6.8a~24~~E~Is there a reason the UWB PHY overview and bullet list was not included?~Please include the overview. It's hard to comment on the rest of the text without clues to the overall plan.~~X~O | 0~Callaway, Ed~ed.callaway@motorola.com~1-954-723-8341~1-954-608-7537~Motorola~06~6.8a~24~~E~Is there a reason the UWB PHY overview and bullet list was not included?~Please include the overview. It's hard to comment on the rest of the text without clues to the overall plan.~~X~O | 0~Callaway, Ed~ed.callaway@motorola.com~1-954-723-8341~1-954-608-7537~Motorola~06~6.8a~24~~E~Is there a reason the UWB PHY overview and bullet list was not included?~Please include the overview. It's hard to comment on the rest of the text without clues to the overall plan.~~X~O | 0~Callaway, Ed~ed.callaway@motorola.com~1-954-723-8341~1-954-608-7537~Motorola~06~6.8a~24~~E~Is there a reason the UWB PHY overview and bullet list was not included?~Please include the overview. It's hard to comment on the rest of the text without clues to the overall plan.~~X~O | 0~Callaway, Ed~ed.callaway@motorola.com~1-954-723-8341~1-954-608-7537~Motorola~06~6.8a~24~~E~Is there a reason the UWB PHY overview and bullet list was not included?~Please include the overview. It's hard to comment on the rest of the text without clues to the overall plan.~~X~O | 0~Callaway, Ed~ed.callaway@motorola.com~1-954-723-8341~1-954-608-7537~Motorola~06~6.8a~24~~E~Is there a reason the UWB PHY overview and bullet list was not included?~Please include the overview. It's hard to comment on the rest of the text without clues to the overall plan.~~X~O | 0~Callaway, Ed~ed.callaway@motorola.com~1-954-723-8341~1-954-608-7537~Motorola~06~6.8a~24~~E~Is there a reason the UWB PHY overview and bullet list was not included?~Please include the overview. It's hard to comment on the rest of the text without clues to the overall plan.~~X~O | 0~Callaway, Ed~ed.callaway@motorola.com~1-954-723-8341~1-954-608-7537~Motorola~06~6.8a~24~~E~Is there a reason the UWB PHY overview and bullet list was not included?~Please include the overview. It's hard to comment on the rest of the text without clues to the overall plan.~~X~O | 0~Callaway, Ed~ed.callaway@motorola.com~1-954-723-8341~1-954-608-7537~Motorola~06~6.8a~24~~E~Is there a reason the UWB PHY overview and bullet list was not included?~Please include the overview. It's hard to comment on the rest of the text without clues to the overall plan.~~X~O | 0~Callaway, Ed~ed.callaway@motorola.com~1-954-723-8341~1-954-608-7537~Motorola~06~6.8a~24~~E~Is there a reason the UWB PHY overview and bullet list was not included?~Please include the overview. It's hard to comment on the rest of the text without clues to the overall plan.~~X~O | 0~Callaway, Ed~ed.callaway@motorola.com~1-954-723-8341~1-954-608-7537~Motorola~06~6.8a~24~~E~Is there a reason the UWB PHY overview and bullet list was not included?~Please include the overview. It's hard to comment on the rest of the text without clues to the overall plan.~~X~O | 0~Callaway, Ed~ed.callaway@motorola.com~1-954-723-8341~1-954-608-7537~Motorola~06~6.8a~24~~E~Is there a reason the UWB PHY overview and bullet list was not included?~Please include the overview. It's hard to comment on the rest of the text without clues to the overall plan.~~X~O | 0~Callaway, Ed~ed.callaway@motorola.com~1-954-723-8341~1-954-608-7537~Motorola~06~6.8a~24~~E~Is there a reason the UWB PHY overview and bullet list was not included?~Please include the overview. It's hard to comment on the rest of the text without clues to the overall plan.~~X~O | 0~Callaway, Ed~ed.callaway@motorola.com~1-954-723-8341~1-954-608-7537~Motorola~06~6.8a~24~~E~Is there a reason the UWB PHY overview and bullet list was not included?~Please include the overview. It's hard to comment on the rest of the text without clues to the overall plan.~~X~O | 0~Callaway, Ed~ed.callaway@motorola.com~1-954-723-8341~1-954-608-7537~Motorola~06~6.8a~24~~E~Is there a reason the UWB PHY overview and bullet list was not included?~Please include the overview. It's hard to comment on the rest of the text without clues to the overall plan.~~X~O | 0~Callaway, Ed~ed.callaway@motorola.com~1-954-723-8341~1-954-608-7537~Motorola~06~6.8a~24~~E~Is there a reason the UWB PHY overview and bullet list was not included?~Please include the overview. It's hard to comment on the rest of the text without clues to the overall plan.~~X~O | 0~Callaway, Ed~ed.callaway@motorola.com~1-954-723-8341~1-954-608-7537~Motorola~06~6.8a~24~~E~Is there a reason the UWB PHY overview and bullet list was not included?~Please include the overview. It's hard to comment on the rest of the text without clues to the overall plan.~~X~O | 0~Callaway, Ed~ed.callaway@motorola.com~1-954-723-8341~1-954-608-7537~Motorola~06~6.8a~24~~E~Is there a reason the UWB PHY overview and bullet list was not included?~Please include the overview. It's hard to comment on the rest of the text without clues to the overall plan.~~X~O | 0~Callaway, Ed~ed.callaway@motorola.com~1-954-723-8341~1-954-608-7537~Motorola~06~6.8a~24~~E~Is there a reason the UWB PHY overview and bullet list was not included?~Please include the overview. It's hard to comment on the rest of the text without clues to the overall plan.~~X~O | 0~Callaway, Ed~ed.callaway@motorola.com~1-954-723-8341~1-954-608-7537~Motorola~06~6.8a~24~~E~Is there a reason the UWB PHY overview and bullet list was not included?~Please include the overview. It's hard to comment on the rest of the text without clues to the overall plan.~~X~O | 0~Callaway, Ed~ed.callaway@motorola.com~1-954-723-8341~1-954-608-7537~Motorola~06~6.8a~24~~E~Is there a reason the UWB PHY overview and bullet list was not included?~Please include the overview. It's hard to comment on the rest of the text without clues to the overall plan.~~X~O | 0~Callaway, Ed~ed.callaway@motorola.com~1-954-723-8341~1-954-608-7537~Motorola~06~6.8a~24~~E~Is there a reason the UWB PHY overview and bullet list was not included?~Please include the overview. It's hard to comment on the rest of the text without clues to the overall plan.~~X~O | 0~Callaway, Ed~ed.callaway@motorola.com~1-954-723-8341~1-954-608-7537~Motorola~06~6.8a~24~~E~Is there a reason the UWB PHY overview and bullet list was not included?~Please include the overview. It's hard to comment on the rest of the text without clues to the overall plan.~~X~O | 0~Callaway, Ed~ed.callaway@motorola.com~1-954-723-8341~1-954-608-7537~Motorola~06~6.8a~24~~E~Is there a reason the UWB PHY overview and bullet list was not included?~Please include the overview. It's hard to comment on the rest of the text without clues to the overall plan.~~X~O | 0~Callaway, Ed~ed.callaway@motorola.com~1-954-723-8341~1-954-608-7537~Motorola~06~6.8a~24~~E~Is there a reason the UWB PHY overview and bullet list was not included?~Please include the overview. It's hard to comment on the rest of the text without clues to the overall plan.~~X~O | 0~Callaway, Ed~ed.callaway@motorola.com~1-954-723-8341~1-954-608-7537~Motorola~06~6.8a~24~~E~Is there a reason the UWB PHY overview and bullet list was not included?~Please include the overview. It's hard to comment on the rest of the text without clues to the overall plan.~~X~O | 0~Callaway, Ed~ed.callaway@motorola.com~1-954-723-8341~1-954-608-7537~Motorola~06~6.8a~24~~E~Is there a reason the UWB PHY overview and bullet list was not included?~Please include the overview. It's hard to comment on the rest of the text without clues to the overall plan.~~X~O | 0~Callaway, Ed~ed.callaway@motorola.com~1-954-723-8341~1-954-608-7537~Motorola~06~6.8a~24~~E~Is there a reason the UWB PHY overview and bullet list was not included?~Please include the overview. It's hard to comment on the rest of the text without clues to the overall plan.~~X~O | 0~Callaway, Ed~ed.callaway@motorola.com~1-954-723-8341~1-954-608-7537~Motorola~06~6.8a~24~~E~Is there a reason the UWB PHY overview and bullet list was not included?~Please include the overview. It's hard to comment on the rest of the text without clues to the overall plan.~~X~O | 0~Callaway, Ed~ed.callaway@motorola.com~1-954-723-8341~1-954-608-7537~Motorola~06~6.8a~24~~E~Is there a reason the UWB PHY overview and bullet list was not included?~Please include the overview. It's hard to comment on the rest of the text without clues to the overall plan.~~X~O | 0~Callaway, Ed~ed.callaway@motorola.com~1-954-723-8341~1-954-608-7537~Motorola~06~6.8a~24~~E~Is there a reason the UWB PHY overview and bullet list was not included?~Please include the overview. It's hard to comment on the rest of the text without clues to the overall plan.~~X~O | 0~Callaway, Ed~ed.callaway@motorola.com~1-954-723-8341~1-954-608-7537~Motorola~06~6.8a~24~~E~Is there a reason the UWB PHY overview and bullet list was not included?~Please include the overview. It's hard to comment on the rest of the text without clues to the overall plan.~~X~O | 0~Callaway, Ed~ed.callaway@motorola.com~1-954-723-8341~1-954-608-7537~Motorola~06~6.8a~24~~E~Is there a reason the UWB PHY overview and bullet list was not included?~Please include the overview. It's hard to comment on the rest of the text without clues to the overall plan.~~X~O | 0~Callaway, Ed~ed.callaway@motorola.com~1-954-723-8341~1-954-608-7537~Motorola~06~6.8a~24~~E~Is there a reason the UWB PHY overview and bullet list was not included?~Please include the overview. It's hard to comment on the rest of the text without clues to the overall plan.~~X~O | 0~Callaway, Ed~ed.callaway@motorola.com~1-954-723-8341~1-954-608-7537~Motorola~06~6.8a~24~~E~Is there a reason the UWB PHY overview and bullet list was not included?~Please include the overview. It's hard to comment on the rest of the text without clues to the overall plan.~~X~O | 0~Callaway, Ed~ed.callaway@motorola.com~1-954-723-8341~1-954-608-7537~Motorola~06~6.8a~24~~E~Is there a reason the UWB PHY overview and bullet list was not included?~Please include the overview. It's hard to comment on the rest of the text without clues to the overall plan.~~X~O | 0~Callaway, Ed~ed.callaway@motorola.com~1-954-723-8341~1-954-608-7537~Motorola~06~6.8a~24~~E~Is there a reason the UWB PHY overview and bullet list was not included?~Please include the overview. It's hard to comment on the rest of the text without clues to the overall plan.~~X~O | 0~Callaway, Ed~ed.callaway@motorola.com~1-954-723-8341~1-954-608-7537~Motorola~06~6.8a~24~~E~Is there a reason the UWB PHY overview and bullet list was not included?~Please include the overview. It's hard to comment on the rest of the text without clues to the overall plan.~~X~O | 0~Callaway, Ed~ed.callaway@motorola.com~1-954-723-8341~1-954-608-7537~Motorola~06~6.8a~24~~E~Is there a reason the UWB PHY overview and bullet list was not included?~Please include the overview. It's hard to comment on the rest of the text without clues to the overall plan.~~X~O | 0~Callaway, Ed~ed.callaway@motorola.com~1-954-723-8341~1-954-608-7537~Motorola~06~6.8a~24~~E~Is there a reason the UWB PHY overview and bullet list was not included?~Please include the overview. It's hard to comment on the rest of the text without clues to the overall plan.~~X~O | 0~Callaway, Ed~ed.callaway@motorola.com~1-954-723-8341~1-954-608-7537~Motorola~06~6.8a~24~~E~Is there a reason the UWB PHY overview and bullet list was not included?~Please include the overview. It's hard to comment on the rest of the text without clues to the overall plan.~~X~O | 0~Callaway, Ed~ed.callaway@motorola.com~1-954-723-8341~1-954-608-7537~Motorola~06~6.8a~24~~E~Is there a reason the UWB PHY overview and bullet list was not included?~Please include the overview. It's hard to comment on the rest of the text without clues to the overall plan.~~X~O | 0~Callaway, Ed~ed.callaway@motorola.com~1-954-723-8341~1-954-608-7537~Motorola~06~6.8a~24~~E~Is there a reason the UWB PHY overview and bullet list was not included?~Please include the overview. It's hard to comment on the rest of the text without clues to the overall plan.~~X~O | 0~Callaway, Ed~ed.callaway@motorola.com~1-954-723-8341~1-954-608-7537~Motorola~06~6.8a~24~~E~Is there a reason the UWB PHY overview and bullet list was not included?~Please include the overview. It's hard to comment on the rest of the text without clues to the overall plan.~~X~O | 0~Callaway, Ed~ed.callaway@motorola.com~1-954-723-8341~1-954-608-7537~Motorola~06~6.8a~24~~E~Is there a reason the UWB PHY overview and bullet list was not included?~Please include the overview. It's hard to comment on the rest of the text without clues to the overall plan.~~X~O | 0~Callaway, Ed~ed.callaway@motorola.com~1-954-723-8341~1-954-608-7537~Motorola~06~6.8a~24~~E~Is there a reason the UWB PHY overview and bullet list was not included?~Please include the overview. It's hard to comment on the rest of the text without clues to the overall plan.~~X~O | 0~Callaway, Ed~ed.callaway@motorola.com~1-954-723-8341~1-954-608-7537~Motorola~06~6.8a~24~~E~Is there a reason the UWB PHY overview and bullet list was not included?~Please include the overview. It's hard to comment on the rest of the text without clues to the overall plan.~~X~O | 0~Callaway, Ed~ed.callaway@motorola.com~1-954-723-8341~1-954-608-7537~Motorola~06~6.8a~24~~E~Is there a reason the UWB PHY overview and bullet list was not included?~Please include the overview. It's hard to comment on the rest of the text without clues to the overall plan.~~X~O | 0~Callaway, Ed~ed.callaway@motorola.com~1-954-723-8341~1-954-608-7537~Motorola~06~6.8a~24~~E~Is there a reason the UWB PHY overview and bullet list was not included?~Please include the overview. It's hard to comment on the rest of the text without clues to the overall plan.~~X~O | 0~Callaway, Ed~ed.callaway@motorola.com~1-954-723-8341~1-954-608-7537~Motorola~06~6.8a~24~~E~Is there a reason the UWB PHY overview and bullet list was not included?~Please include the overview. It's hard to comment on the rest of the text without clues to the overall plan.~~X~O | 0~Callaway, Ed~ed.callaway@motorola.com~1-954-723-8341~1-954-608-7537~Motorola~06~6.8a~24~~E~Is there a reason the UWB PHY overview and bullet list was not included?~Please include the overview. It's hard to comment on the rest of the text without clues to the overall plan.~~X~O | 0~Callaway, Ed~ed.callaway@motorola.com~1-954-723-8341~1-954-608-7537~Motorola~06~6.8a~24~~E~Is there a reason the UWB PHY overview and bullet list was not included?~Please include the overview. It's hard to comment on the rest of the text without clues to the overall plan.~~X~O | 0~Callaway, Ed~ed.callaway@motorola.com~1-954-723-8341~1-954-608-7537~Motorola~06~6.8a~24~~E~Is there a reason the UWB PHY overview and bullet list was not included?~Please include the overview. It's hard to comment on the rest of the text without clues to the overall plan.~~X~O | 0~Callaway, Ed~ed.callaway@motorola.com~1-954-723-8341~1-954-608-7537~Motorola~06~6.8a~24~~E~Is there a reason the UWB PHY overview and bullet list was not included?~Please include the overview. It's hard to comment on the rest of the text without clues to the overall plan.~~X~O | 0~Callaway, Ed~ed.callaway@motorola.com~1-954-723-8341~1-954-608-7537~Motorola~06~6.8a~24~~E~Is there a reason the UWB PHY overview and bullet list was not included?~Please include the overview. It's hard to comment on the rest of the text without clues to the overall plan.~~X~O | 0~Callaway, Ed~ed.callaway@motorola.com~1-954-723-8341~1-954-608-7537~Motorola~06~6.8a~24~~E~Is there a reason the UWB PHY overview and bullet list was not included?~Please include the overview. It's hard to comment on the rest of the text without clues to the overall plan.~~X~O | 0~Callaway, Ed~ed.callaway@motorola.com~1-954-723-8341~1-954-608-7537~Motorola~06~6.8a~24~~E~Is there a reason the UWB PHY overview and bullet list was not included?~Please include the overview. It's hard to comment on the rest of the text without clues to the overall plan.~~X~O | 0~Callaway, Ed~ed.callaway@motorola.com~1-954-723-8341~1-954-608-7537~Motorola~06~6.8a~24~~E~Is there a reason the UWB PHY overview and bullet list was not included?~Please include the overview. It's hard to comment on the rest of the text without clues to the overall plan.~~X~O | 0~Callaway, Ed~ed.callaway@motorola.com~1-954-723-8341~1-954-608-7537~Motorola~06~6.8a~24~~E~Is there a reason the UWB PHY overview and bullet list was not included?~Please include the overview. It's hard to comment on the rest of the text without clues to the overall plan.~~X~O | 0~Callaway, Ed~ed.callaway@motorola.com~1-954-723-8341~1-954-608-7537~Motorola~06~6.8a~24~~E~Is there a reason the UWB PHY overview and bullet list was not included?~Please include the overview. It's hard to comment on the rest of the text without clues to the overall plan.~~X~O | 0~Callaway, Ed~ed.callaway@motorola.com~1-954-723-8341~1-954-608-7537~Motorola~06~6.8a~24~~E~Is there a reason the UWB PHY overview and bullet list was not included?~Please include the overview. It's hard to comment on the rest of the text without clues to the overall plan.~~X~O | 0~Callaway, Ed~ed.callaway@motorola.com~1-954-723-8341~1-954-608-7537~Motorola~06~6.8a~24~~E~Is there a reason the UWB PHY overview and bullet list was not included?~Please include the overview. It's hard to comment on the rest of the text without clues to the overall plan.~~X~O | 0~Callaway, Ed~ed.callaway@motorola.com~1-954-723-8341~1-954-608-7537~Motorola~06~6.8a~24~~E~Is there a reason the UWB PHY overview and bullet list was not included?~Please include the overview. It's hard to comment on the rest of the text without clues to the overall plan.~~X~O | 0~Callaway, Ed~ed.callaway@motorola.com~1-954-723-8341~1-954-608-7537~Motorola~06~6.8a~24~~E~Is there a reason the UWB PHY overview and bullet list was not included?~Please include the overview. It's hard to comment on the rest of the text without clues to the overall plan.~~X~O | 0~Callaway, Ed~ed.callaway@motorola.com~1-954-723-8341~1-954-608-7537~Motorola~06~6.8a~24~~E~Is there a reason the UWB PHY overview and bullet list was not included?~Please include the overview. It's hard to comment on the rest of the text without clues to the overall plan.~~X~O | 0~Callaway, Ed~ed.callaway@motorola.com~1-954-723-8341~1-954-608-7537~Motorola~06~6.8a~24~~E~Is there a reason the UWB PHY overview and bullet list was not included?~Please include the overview. It's hard to comment on the rest of the text without clues to the overall plan.~~X~O | 0~Callaway, Ed~ed.callaway@motorola.com~1-954-723-8341~1-954-608-7537~Motorola~06~6.8a~24~~E~Is there a reason the UWB PHY overview and bullet list was not included?~Please include the overview. It's hard to comment on the rest of the text without clues to the overall plan.~~X~O | 0~Callaway, Ed~ed.callaway@motorola.com~1-954-723-8341~1-954-608-7537~Motorola~06~6.8a~24~~E~Is there a reason the UWB PHY overview and bullet list was not included?~Please include the overview. It's hard to comment on the rest of the text without clues to the overall plan.~~X~O | 0~Callaway, Ed~ed.callaway@motorola.com~1-954-723-8341~1-954-608-7537~Motorola~06~6.8a~24~~E~Is there a reason the UWB PHY overview and bullet list was not included?~Please include the overview. It's hard to comment on the rest of the text without clues to the overall plan.~~X~O | 0~Callaway, Ed~ed.callaway@motorola.com~1-954-723-8341~1-954-608-7537~Motorola~06~6.8a~24~~E~Is there a reason the UWB PHY overview and bullet list was not included?~Please include the overview. It's hard to comment on the rest of the text without clues to the overall plan.~~X~O | 0~Callaway, Ed~ed.callaway@motorola.com~1-954-723-8341~1-954-608-7537~Motorola~06~6.8a~24~~E~Is there a reason the UWB PHY overview and bullet list was not included?~Please include the overview. It's hard to comment on the rest of the text without clues to the overall plan.~~X~O | 0~Callaway, Ed~ed.callaway@motorola.com~1-954-723-8341~1-954-608-7537~Motorola~06~6.8a~24~~E~Is there a reason the UWB PHY overview and bullet list was not included?~Please include the overview. It's hard to comment on the rest of the text without clues to the overall plan.~~X~O | 0~Callaway, Ed~ed.callaway@motorola.com~1-954-723-8341~1-954-608-7537~Motorola~06~6.8a~24~~E~Is there a reason the UWB PHY overview and bullet list was not included?~Please include the overview. It's hard to comment on the rest of the text without clues to the overall plan.~~X~O | 0~Callaway, Ed~ed.callaway@motorola.com~1-954-723-8341~1-954-608-7537~Motorola~06~6.8a~24~~E~Is there a reason the UWB PHY overview and bullet list was not included?~Please include the overview. It's hard to comment on the rest of the text without clues to the overall plan.~~X~O | 0~Callaway, Ed~ed.callaway@motorola.com~1-954-723-8341~1-954-608-7537~Motorola~06~6.8a~24~~E~Is there a reason the UWB PHY overview and bullet list was not included?~Please include the overview. It's hard to comment on the rest of the text without clues to the overall plan.~~X~O | 0~Callaway, Ed~ed.callaway@motorola.com~1-954-723-8341~1-954-608-7537~Motorola~06~6.8a~24~~E~Is there a reason the UWB PHY overview and bullet list was not included?~Please include the overview. It's hard to comment on the rest of the text without clues to the overall plan.~~X~O | 0~Callaway, Ed~ed.callaway@motorola.com~1-954-723-8341~1-954-608-7537~Motorola~06~6.8a~24~~E~Is there a reason the UWB PHY overview and bullet list was not included?~Please include the overview. It's hard to comment on the rest of the text without clues to the overall plan.~~X~O | 0~Callaway, Ed~ed.callaway@motorola.com~1-954-723-8341~1-954-608-7537~Motorola~06~6.8a~24~~E~Is there a reason the UWB PHY overview and bullet list was not included?~Please include the overview. It's hard to comment on the rest of the text without clues to the overall plan.~~X~O | 0~Callaway, Ed~ed.callaway@motorola.com~1-954-723-8341~1-954-608-7537~Motorola~06~6.8a~24~~E~Is there a reason the UWB PHY overview and bullet list was not included?~Please include the overview. It's hard to comment on the rest of the text without clues to the overall plan.~~X~O | 0~Callaway, Ed~ed.callaway@motorola.com~1-954-723-8341~1-954-608-7537~Motorola~06~6.8a~24~~E~Is there a reason the UWB PHY overview and bullet list was not included?~Please include the overview. It's hard to comment on the rest of the text without clues to the overall plan.~~X~O | 0~Callaway, Ed~ed.callaway@motorola.com~1-954-723-8341~1-954-608-7537~Motorola~06~6.8a~24~~E~Is there a reason the UWB PHY overview and bullet list was not included?~Please include the overview. It's hard to comment on the rest of the text without clues to the overall plan.~~X~O | 0~Callaway, Ed~ed.callaway@motorola.com~1-954-723-8341~1-954-608-7537~Motorola~06~6.8a~24~~E~Is there a reason the UWB PHY overview and bullet list was not included?~Please include the overview. It's hard to comment on the rest of the text without clues to the overall plan.~~X~O | 0~Callaway, Ed~ed.callaway@motorola.com~1-954-723-8341~1-954-608-7537~Motorola~06~6.8a~24~~E~Is there a reason the UWB PHY overview and bullet list was not included?~Please include the overview. It's hard to comment on the rest of the text without clues to the overall plan.~~X~O | 0~Callaway, Ed~ed.callaway@motorola.com~1-954-723-8341~1-954-608-7537~Motorola~06~6.8a~24~~E~Is there a reason the UWB PHY overview and bullet list was not included?~Please include the overview. It's hard to comment on the rest of the text without clues to the overall plan.~~X~O | 0~Callaway, Ed~ed.callaway@motorola.com~1-954-723-8341~1-954-608-7537~Motorola~06~6.8a~24~~E~Is there a reason the UWB PHY overview and bullet list was not included?~Please include the overview. It's hard to comment on the rest of the text without clues to the overall plan.~~X~O | 0~Callaway, Ed~ed.callaway@motorola.com~1-954-723-8341~1-954-608-7537~Motorola~06~6.8a~24~~E~Is there a reason the UWB PHY overview and bullet list was not included?~Please include the overview. It's hard to comment on the rest of the text without clues to the overall plan.~~X~O | 0~Callaway, Ed~ed.callaway@motorola.com~1-954-723-8341~1-954-608-7537~Motorola~06~6.8a~24~~E~Is there a reason the UWB PHY overview and bullet list was not included?~Please include the overview. It's hard to comment on the rest of the text without clues to the overall plan.~~X~O | 0~Callaway, Ed~ed.callaway@motorola.com~1-954-723-8341~1-954-608-7537~Motorola~06~6.8a~24~~E~Is there a reason the UWB PHY overview and bullet list was not included?~Please include the overview. It's hard to comment on the rest of the text without clues to the overall plan.~~X~O | 0~Callaway, Ed~ed.callaway@motorola.com~1-954-723-8341~1-954-608-7537~Motorola~06~6.8a~24~~E~Is there a reason the UWB PHY overview and bullet list was not included?~Please include the overview. It's hard to comment on the rest of the text without clues to the overall plan.~~X~O | 0~Callaway, Ed~ed.callaway@motorola.com~1-954-723-8341~1-954-608-7537~Motorola~06~6.8a~24~~E~Is there a reason the UWB PHY overview and bullet list was not included?~Please include the overview. It's hard to comment on the rest of the text without clues to the overall plan.~~X~O | 0~Callaway, Ed~ed.callaway@motorola.com~1-954-723-8341~1-954-608-7537~Motorola~06~6.8a~24~~E~Is there a reason the UWB PHY overview and bullet list was not included?~Please include the overview. It's hard to comment on the rest of the text without clues to the overall plan.~~X~O | 0~Callaway, Ed~ed.callaway@motorola.com~1-954-723-8341~1-954-608-7537~Motorola~06~6.8a~24~~E~Is there a reason the UWB PHY overview and bullet list was not included?~Please include the overview. It's hard to comment on the rest of the text without clues to the overall plan.~~X~O | 0~Callaway, Ed~ed.callaway@motorola.com~1-954-723-8341~1-954-608-7537~Motorola~06~6.8a~24~~E~Is there a reason the UWB PHY overview and bullet list was not included?~Please include the overview. It's hard to comment on the rest of the text without clues to the overall plan.~~X~O | 0~Callaway, Ed~ed.callaway@motorola.com~1-954-723-8341~1-954-608-7537~Motorola~06~6.8a~24~~E~Is there a reason the UWB PHY overview and bullet list was not included?~Please include the overview. It's hard to comment on the rest of the text without clues to the overall plan.~~X~O | 0~Callaway, Ed~ed.callaway@motorola.com~1-954-723-8341~1-954-608-7537~Motorola~06~6.8a~24~~E~Is there a reason the UWB PHY overview and bullet list was not included?~Please include the overview. It's hard to comment on the rest of the text without clues to the overall plan.~~X~O | 0~Callaway, Ed~ed.callaway@motorola.com~1-954-723-8341~1-954-608-7537~Motorola~06~6.8a~24~~E~Is there a reason the UWB PHY overview and bullet list was not included?~Please include the overview. It's hard to comment on the rest of the text without clues to the overall plan.~~X~O | 0~Callaway, Ed~ed.callaway@motorola.com~1-954-723-8341~1-954-608-7537~Motorola~06~6.8a~24~~E~Is there a reason the UWB PHY overview and bullet list was not included?~Please include the overview. It's hard to comment on the rest of the text without clues to the overall plan.~~X~O | 0~Callaway, Ed~ed.callaway@motorola.com~1-954-723-8341~1-954-608-7537~Motorola~06~6.8a~24~~E~Is there a reason the UWB PHY overview and bullet list was not included?~Please include the overview. It's hard to comment on the rest of the text without clues to the overall plan.~~X~O | 0~Callaway, Ed~ed.callaway@motorola.com~1-954-723-8341~1-954-608-7537~Motorola~06~6.8a~24~~E~Is there a reason the UWB PHY overview and bullet list was not included?~Please include the overview. It's hard to comment on the rest of the text without clues to the overall plan.~~X~O | 0~Callaway, Ed~ed.callaway@motorola.com~1-954-723-8341~1-954-608-7537~Motorola~06~6.8a~24~~E~Is there a reason the UWB PHY overview and bullet list was not included?~Please include the overview. It's hard to comment on the rest of the text without clues to the overall plan.~~X~O | 0~Callaway, Ed~ed.callaway@motorola.com~1-954-723-8341~1-954-608-7537~Motorola~06~6.8a~24~~E~Is there a reason the UWB PHY overview and bullet list was not included?~Please include the overview. It's hard to comment on the rest of the text without clues to the overall plan.~~X~O | 0~Callaway, Ed~ed.callaway@motorola.com~1-954-723-8341~1-954-608-7537~Motorola~06~6.8a~24~~E~Is there a reason the UWB PHY overview and bullet list was not included?~Please include the overview. It's hard to comment on the rest of the text without clues to the overall plan.~~X~O | 0~Callaway, Ed~ed.callaway@motorola.com~1-954-723-8341~1-954-608-7537~Motorola~06~6.8a~24~~E~Is there a reason the UWB PHY overview and bullet list was not included?~Please include the overview. It's hard to comment on the rest of the text without clues to the overall plan.~~X~O | 0~Callaway, Ed~ed.callaway@motorola.com~1-954-723-8341~1-954-608-7537~Motorola~06~6.8a~24~~E~Is there a reason the UWB PHY overview and bullet list was not included?~Please include the overview. It's hard to comment on the rest of the text without clues to the overall plan.~~X~O | 0~Callaway, Ed~ed.callaway@motorola.com~1-954-723-8341~1-954-608-7537~Motorola~06~6.8a~24~~E~Is there a reason the UWB PHY overview and bullet list was not included?~Please include the overview. It's hard to comment on the rest of the text without clues to the overall plan.~~X~O | 0~Callaway, Ed~ed.callaway@motorola.com~1-954-723-8341~1-954-608-7537~Motorola~06~6.8a~24~~E~Is there a reason the UWB PHY overview and bullet list was not included?~Please include the overview. It's hard to comment on the rest of the text without clues to the overall plan.~~X~O | 0~Callaway, Ed~ed.callaway@motorola.com~1-954-723-8341~1-954-608-7537~Motorola~06~6.8a~24~~E~Is there a reason the UWB PHY overview and bullet list was not included?~Please include the overview. It's hard to comment on the rest of the text without clues to the overall plan.~~X~O | 0~Callaway, Ed~ed.callaway@motorola.com~1-954-723-8341~1-954-608-7537~Motorola~06~6.8a~24~~E~Is there a reason the UWB PHY overview and bullet list was not included?~Please include the overview. It's hard to comment on the rest of the text without clues to the overall plan.~~X~O | 0~Callaway, Ed~ed.callaway@motorola.com~1-954-723-8341~1-954-608-7537~Motorola~06~6.8a~24~~E~Is there a reason the UWB PHY overview and bullet list was not included?~Please include the overview. It's hard to comment on the rest of the text without clues to the overall plan.~~X~O
Callaway, Ed | Motorola | 6 | 6.8a.1 | 24 |  | E | shall be support | change to "shall be supported". |  |  |  | 0~Callaway, Ed~ed.callaway@motorola.com~1-954-723-8341~1-954-608-7537~Motorola~06~6.8a.1~24~~E~"shall be support"~change to "shall be supported".~~X~O | 0~Callaway, Ed~ed.callaway@motorola.com~1-954-723-8341~1-954-608-7537~Motorola~06~6.8a.1~24~~E~"shall be support"~change to "shall be supported".~~X~O | 0~Callaway, Ed~ed.callaway@motorola.com~1-954-723-8341~1-954-608-7537~Motorola~06~6.8a.1~24~~E~"shall be support"~change to "shall be supported".~~X~O | 0~Callaway, Ed~ed.callaway@motorola.com~1-954-723-8341~1-954-608-7537~Motorola~06~6.8a.1~24~~E~"shall be support"~change to "shall be supported".~~X~O | 0~Callaway, Ed~ed.callaway@motorola.com~1-954-723-8341~1-954-608-7537~Motorola~06~6.8a.1~24~~E~"shall be support"~change to "shall be supported".~~X~O | 0~Callaway, Ed~ed.callaway@motorola.com~1-954-723-8341~1-954-608-7537~Motorola~06~6.8a.1~24~~E~"shall be support"~change to "shall be supported".~~X~O | 0~Callaway, Ed~ed.callaway@motorola.com~1-954-723-8341~1-954-608-7537~Motorola~06~6.8a.1~24~~E~"shall be support"~change to "shall be supported".~~X~O | 0~Callaway, Ed~ed.callaway@motorola.com~1-954-723-8341~1-954-608-7537~Motorola~06~6.8a.1~24~~E~"shall be support"~change to "shall be supported".~~X~O | 0~Callaway, Ed~ed.callaway@motorola.com~1-954-723-8341~1-954-608-7537~Motorola~06~6.8a.1~24~~E~"shall be support"~change to "shall be supported".~~X~O | 0~Callaway, Ed~ed.callaway@motorola.com~1-954-723-8341~1-954-608-7537~Motorola~06~6.8a.1~24~~E~"shall be support"~change to "shall be supported".~~X~O | 0~Callaway, Ed~ed.callaway@motorola.com~1-954-723-8341~1-954-608-7537~Motorola~06~6.8a.1~24~~E~"shall be support"~change to "shall be supported".~~X~O | 0~Callaway, Ed~ed.callaway@motorola.com~1-954-723-8341~1-954-608-7537~Motorola~06~6.8a.1~24~~E~"shall be support"~change to "shall be supported".~~X~O | 0~Callaway, Ed~ed.callaway@motorola.com~1-954-723-8341~1-954-608-7537~Motorola~06~6.8a.1~24~~E~"shall be support"~change to "shall be supported".~~X~O | 0~Callaway, Ed~ed.callaway@motorola.com~1-954-723-8341~1-954-608-7537~Motorola~06~6.8a.1~24~~E~"shall be support"~change to "shall be supported".~~X~O | 0~Callaway, Ed~ed.callaway@motorola.com~1-954-723-8341~1-954-608-7537~Motorola~06~6.8a.1~24~~E~"shall be support"~change to "shall be supported".~~X~O | 0~Callaway, Ed~ed.callaway@motorola.com~1-954-723-8341~1-954-608-7537~Motorola~06~6.8a.1~24~~E~"shall be support"~change to "shall be supported".~~X~O | 0~Callaway, Ed~ed.callaway@motorola.com~1-954-723-8341~1-954-608-7537~Motorola~06~6.8a.1~24~~E~"shall be support"~change to "shall be supported".~~X~O | 0~Callaway, Ed~ed.callaway@motorola.com~1-954-723-8341~1-954-608-7537~Motorola~06~6.8a.1~24~~E~"shall be support"~change to "shall be supported".~~X~O | 0~Callaway, Ed~ed.callaway@motorola.com~1-954-723-8341~1-954-608-7537~Motorola~06~6.8a.1~24~~E~"shall be support"~change to "shall be supported".~~X~O | 0~Callaway, Ed~ed.callaway@motorola.com~1-954-723-8341~1-954-608-7537~Motorola~06~6.8a.1~24~~E~"shall be support"~change to "shall be supported".~~X~O | 0~Callaway, Ed~ed.callaway@motorola.com~1-954-723-8341~1-954-608-7537~Motorola~06~6.8a.1~24~~E~"shall be support"~change to "shall be supported".~~X~O | 0~Callaway, Ed~ed.callaway@motorola.com~1-954-723-8341~1-954-608-7537~Motorola~06~6.8a.1~24~~E~"shall be support"~change to "shall be supported".~~X~O | 0~Callaway, Ed~ed.callaway@motorola.com~1-954-723-8341~1-954-608-7537~Motorola~06~6.8a.1~24~~E~"shall be support"~change to "shall be supported".~~X~O | 0~Callaway, Ed~ed.callaway@motorola.com~1-954-723-8341~1-954-608-7537~Motorola~06~6.8a.1~24~~E~"shall be support"~change to "shall be supported".~~X~O | 0~Callaway, Ed~ed.callaway@motorola.com~1-954-723-8341~1-954-608-7537~Motorola~06~6.8a.1~24~~E~"shall be support"~change to "shall be supported".~~X~O | 0~Callaway, Ed~ed.callaway@motorola.com~1-954-723-8341~1-954-608-7537~Motorola~06~6.8a.1~24~~E~"shall be support"~change to "shall be supported".~~X~O | 0~Callaway, Ed~ed.callaway@motorola.com~1-954-723-8341~1-954-608-7537~Motorola~06~6.8a.1~24~~E~"shall be support"~change to "shall be supported".~~X~O | 0~Callaway, Ed~ed.callaway@motorola.com~1-954-723-8341~1-954-608-7537~Motorola~06~6.8a.1~24~~E~"shall be support"~change to "shall be supported".~~X~O | 0~Callaway, Ed~ed.callaway@motorola.com~1-954-723-8341~1-954-608-7537~Motorola~06~6.8a.1~24~~E~"shall be support"~change to "shall be supported".~~X~O | 0~Callaway, Ed~ed.callaway@motorola.com~1-954-723-8341~1-954-608-7537~Motorola~06~6.8a.1~24~~E~"shall be support"~change to "shall be supported".~~X~O | 0~Callaway, Ed~ed.callaway@motorola.com~1-954-723-8341~1-954-608-7537~Motorola~06~6.8a.1~24~~E~"shall be support"~change to "shall be supported".~~X~O | 0~Callaway, Ed~ed.callaway@motorola.com~1-954-723-8341~1-954-608-7537~Motorola~06~6.8a.1~24~~E~"shall be support"~change to "shall be supported".~~X~O | 0~Callaway, Ed~ed.callaway@motorola.com~1-954-723-8341~1-954-608-7537~Motorola~06~6.8a.1~24~~E~"shall be support"~change to "shall be supported".~~X~O | 0~Callaway, Ed~ed.callaway@motorola.com~1-954-723-8341~1-954-608-7537~Motorola~06~6.8a.1~24~~E~"shall be support"~change to "shall be supported".~~X~O | 0~Callaway, Ed~ed.callaway@motorola.com~1-954-723-8341~1-954-608-7537~Motorola~06~6.8a.1~24~~E~"shall be support"~change to "shall be supported".~~X~O | 0~Callaway, Ed~ed.callaway@motorola.com~1-954-723-8341~1-954-608-7537~Motorola~06~6.8a.1~24~~E~"shall be support"~change to "shall be supported".~~X~O | 0~Callaway, Ed~ed.callaway@motorola.com~1-954-723-8341~1-954-608-7537~Motorola~06~6.8a.1~24~~E~"shall be support"~change to "shall be supported".~~X~O | 0~Callaway, Ed~ed.callaway@motorola.com~1-954-723-8341~1-954-608-7537~Motorola~06~6.8a.1~24~~E~"shall be support"~change to "shall be supported".~~X~O | 0~Callaway, Ed~ed.callaway@motorola.com~1-954-723-8341~1-954-608-7537~Motorola~06~6.8a.1~24~~E~"shall be support"~change to "shall be supported".~~X~O | 0~Callaway, Ed~ed.callaway@motorola.com~1-954-723-8341~1-954-608-7537~Motorola~06~6.8a.1~24~~E~"shall be support"~change to "shall be supported".~~X~O | 0~Callaway, Ed~ed.callaway@motorola.com~1-954-723-8341~1-954-608-7537~Motorola~06~6.8a.1~24~~E~"shall be support"~change to "shall be supported".~~X~O | 0~Callaway, Ed~ed.callaway@motorola.com~1-954-723-8341~1-954-608-7537~Motorola~06~6.8a.1~24~~E~"shall be support"~change to "shall be supported".~~X~O | 0~Callaway, Ed~ed.callaway@motorola.com~1-954-723-8341~1-954-608-7537~Motorola~06~6.8a.1~24~~E~"shall be support"~change to "shall be supported".~~X~O | 0~Callaway, Ed~ed.callaway@motorola.com~1-954-723-8341~1-954-608-7537~Motorola~06~6.8a.1~24~~E~"shall be support"~change to "shall be supported".~~X~O | 0~Callaway, Ed~ed.callaway@motorola.com~1-954-723-8341~1-954-608-7537~Motorola~06~6.8a.1~24~~E~"shall be support"~change to "shall be supported".~~X~O | 0~Callaway, Ed~ed.callaway@motorola.com~1-954-723-8341~1-954-608-7537~Motorola~06~6.8a.1~24~~E~"shall be support"~change to "shall be supported".~~X~O | 0~Callaway, Ed~ed.callaway@motorola.com~1-954-723-8341~1-954-608-7537~Motorola~06~6.8a.1~24~~E~"shall be support"~change to "shall be supported".~~X~O | 0~Callaway, Ed~ed.callaway@motorola.com~1-954-723-8341~1-954-608-7537~Motorola~06~6.8a.1~24~~E~"shall be support"~change to "shall be supported".~~X~O | 0~Callaway, Ed~ed.callaway@motorola.com~1-954-723-8341~1-954-608-7537~Motorola~06~6.8a.1~24~~E~"shall be support"~change to "shall be supported".~~X~O | 0~Callaway, Ed~ed.callaway@motorola.com~1-954-723-8341~1-954-608-7537~Motorola~06~6.8a.1~24~~E~"shall be support"~change to "shall be supported".~~X~O | 0~Callaway, Ed~ed.callaway@motorola.com~1-954-723-8341~1-954-608-7537~Motorola~06~6.8a.1~24~~E~"shall be support"~change to "shall be supported".~~X~O | 0~Callaway, Ed~ed.callaway@motorola.com~1-954-723-8341~1-954-608-7537~Motorola~06~6.8a.1~24~~E~"shall be support"~change to "shall be supported".~~X~O | 0~Callaway, Ed~ed.callaway@motorola.com~1-954-723-8341~1-954-608-7537~Motorola~06~6.8a.1~24~~E~"shall be support"~change to "shall be supported".~~X~O | 0~Callaway, Ed~ed.callaway@motorola.com~1-954-723-8341~1-954-608-7537~Motorola~06~6.8a.1~24~~E~"shall be support"~change to "shall be supported".~~X~O | 0~Callaway, Ed~ed.callaway@motorola.com~1-954-723-8341~1-954-608-7537~Motorola~06~6.8a.1~24~~E~"shall be support"~change to "shall be supported".~~X~O | 0~Callaway, Ed~ed.callaway@motorola.com~1-954-723-8341~1-954-608-7537~Motorola~06~6.8a.1~24~~E~"shall be support"~change to "shall be supported".~~X~O | 0~Callaway, Ed~ed.callaway@motorola.com~1-954-723-8341~1-954-608-7537~Motorola~06~6.8a.1~24~~E~"shall be support"~change to "shall be supported".~~X~O | 0~Callaway, Ed~ed.callaway@motorola.com~1-954-723-8341~1-954-608-7537~Motorola~06~6.8a.1~24~~E~"shall be support"~change to "shall be supported".~~X~O | 0~Callaway, Ed~ed.callaway@motorola.com~1-954-723-8341~1-954-608-7537~Motorola~06~6.8a.1~24~~E~"shall be support"~change to "shall be supported".~~X~O | 0~Callaway, Ed~ed.callaway@motorola.com~1-954-723-8341~1-954-608-7537~Motorola~06~6.8a.1~24~~E~"shall be support"~change to "shall be supported".~~X~O | 0~Callaway, Ed~ed.callaway@motorola.com~1-954-723-8341~1-954-608-7537~Motorola~06~6.8a.1~24~~E~"shall be support"~change to "shall be supported".~~X~O | 0~Callaway, Ed~ed.callaway@motorola.com~1-954-723-8341~1-954-608-7537~Motorola~06~6.8a.1~24~~E~"shall be support"~change to "shall be supported".~~X~O | 0~Callaway, Ed~ed.callaway@motorola.com~1-954-723-8341~1-954-608-7537~Motorola~06~6.8a.1~24~~E~"shall be support"~change to "shall be supported".~~X~O | 0~Callaway, Ed~ed.callaway@motorola.com~1-954-723-8341~1-954-608-7537~Motorola~06~6.8a.1~24~~E~"shall be support"~change to "shall be supported".~~X~O | 0~Callaway, Ed~ed.callaway@motorola.com~1-954-723-8341~1-954-608-7537~Motorola~06~6.8a.1~24~~E~"shall be support"~change to "shall be supported".~~X~O | 0~Callaway, Ed~ed.callaway@motorola.com~1-954-723-8341~1-954-608-7537~Motorola~06~6.8a.1~24~~E~"shall be support"~change to "shall be supported".~~X~O | 0~Callaway, Ed~ed.callaway@motorola.com~1-954-723-8341~1-954-608-7537~Motorola~06~6.8a.1~24~~E~"shall be support"~change to "shall be supported".~~X~O | 0~Callaway, Ed~ed.callaway@motorola.com~1-954-723-8341~1-954-608-7537~Motorola~06~6.8a.1~24~~E~"shall be support"~change to "shall be supported".~~X~O | 0~Callaway, Ed~ed.callaway@motorola.com~1-954-723-8341~1-954-608-7537~Motorola~06~6.8a.1~24~~E~"shall be support"~change to "shall be supported".~~X~O | 0~Callaway, Ed~ed.callaway@motorola.com~1-954-723-8341~1-954-608-7537~Motorola~06~6.8a.1~24~~E~"shall be support"~change to "shall be supported".~~X~O | 0~Callaway, Ed~ed.callaway@motorola.com~1-954-723-8341~1-954-608-7537~Motorola~06~6.8a.1~24~~E~"shall be support"~change to "shall be supported".~~X~O | 0~Callaway, Ed~ed.callaway@motorola.com~1-954-723-8341~1-954-608-7537~Motorola~06~6.8a.1~24~~E~"shall be support"~change to "shall be supported".~~X~O | 0~Callaway, Ed~ed.callaway@motorola.com~1-954-723-8341~1-954-608-7537~Motorola~06~6.8a.1~24~~E~"shall be support"~change to "shall be supported".~~X~O | 0~Callaway, Ed~ed.callaway@motorola.com~1-954-723-8341~1-954-608-7537~Motorola~06~6.8a.1~24~~E~"shall be support"~change to "shall be supported".~~X~O | 0~Callaway, Ed~ed.callaway@motorola.com~1-954-723-8341~1-954-608-7537~Motorola~06~6.8a.1~24~~E~"shall be support"~change to "shall be supported".~~X~O | 0~Callaway, Ed~ed.callaway@motorola.com~1-954-723-8341~1-954-608-7537~Motorola~06~6.8a.1~24~~E~"shall be support"~change to "shall be supported".~~X~O | 0~Callaway, Ed~ed.callaway@motorola.com~1-954-723-8341~1-954-608-7537~Motorola~06~6.8a.1~24~~E~"shall be support"~change to "shall be supported".~~X~O | 0~Callaway, Ed~ed.callaway@motorola.com~1-954-723-8341~1-954-608-7537~Motorola~06~6.8a.1~24~~E~"shall be support"~change to "shall be supported".~~X~O | 0~Callaway, Ed~ed.callaway@motorola.com~1-954-723-8341~1-954-608-7537~Motorola~06~6.8a.1~24~~E~"shall be support"~change to "shall be supported".~~X~O | 0~Callaway, Ed~ed.callaway@motorola.com~1-954-723-8341~1-954-608-7537~Motorola~06~6.8a.1~24~~E~"shall be support"~change to "shall be supported".~~X~O | 0~Callaway, Ed~ed.callaway@motorola.com~1-954-723-8341~1-954-608-7537~Motorola~06~6.8a.1~24~~E~"shall be support"~change to "shall be supported".~~X~O | 0~Callaway, Ed~ed.callaway@motorola.com~1-954-723-8341~1-954-608-7537~Motorola~06~6.8a.1~24~~E~"shall be support"~change to "shall be supported".~~X~O | 0~Callaway, Ed~ed.callaway@motorola.com~1-954-723-8341~1-954-608-7537~Motorola~06~6.8a.1~24~~E~"shall be support"~change to "shall be supported".~~X~O | 0~Callaway, Ed~ed.callaway@motorola.com~1-954-723-8341~1-954-608-7537~Motorola~06~6.8a.1~24~~E~"shall be support"~change to "shall be supported".~~X~O | 0~Callaway, Ed~ed.callaway@motorola.com~1-954-723-8341~1-954-608-7537~Motorola~06~6.8a.1~24~~E~"shall be support"~change to "shall be supported".~~X~O | 0~Callaway, Ed~ed.callaway@motorola.com~1-954-723-8341~1-954-608-7537~Motorola~06~6.8a.1~24~~E~"shall be support"~change to "shall be supported".~~X~O | 0~Callaway, Ed~ed.callaway@motorola.com~1-954-723-8341~1-954-608-7537~Motorola~06~6.8a.1~24~~E~"shall be support"~change to "shall be supported".~~X~O | 0~Callaway, Ed~ed.callaway@motorola.com~1-954-723-8341~1-954-608-7537~Motorola~06~6.8a.1~24~~E~"shall be support"~change to "shall be supported".~~X~O | 0~Callaway, Ed~ed.callaway@motorola.com~1-954-723-8341~1-954-608-7537~Motorola~06~6.8a.1~24~~E~"shall be support"~change to "shall be supported".~~X~O | 0~Callaway, Ed~ed.callaway@motorola.com~1-954-723-8341~1-954-608-7537~Motorola~06~6.8a.1~24~~E~"shall be support"~change to "shall be supported".~~X~O | 0~Callaway, Ed~ed.callaway@motorola.com~1-954-723-8341~1-954-608-7537~Motorola~06~6.8a.1~24~~E~"shall be support"~change to "shall be supported".~~X~O | 0~Callaway, Ed~ed.callaway@motorola.com~1-954-723-8341~1-954-608-7537~Motorola~06~6.8a.1~24~~E~"shall be support"~change to "shall be supported".~~X~O | 0~Callaway, Ed~ed.callaway@motorola.com~1-954-723-8341~1-954-608-7537~Motorola~06~6.8a.1~24~~E~"shall be support"~change to "shall be supported".~~X~O | 0~Callaway, Ed~ed.callaway@motorola.com~1-954-723-8341~1-954-608-7537~Motorola~06~6.8a.1~24~~E~"shall be support"~change to "shall be supported".~~X~O | 0~Callaway, Ed~ed.callaway@motorola.com~1-954-723-8341~1-954-608-7537~Motorola~06~6.8a.1~24~~E~"shall be support"~change to "shall be supported".~~X~O | 0~Callaway, Ed~ed.callaway@motorola.com~1-954-723-8341~1-954-608-7537~Motorola~06~6.8a.1~24~~E~"shall be support"~change to "shall be supported".~~X~O | 0~Callaway, Ed~ed.callaway@motorola.com~1-954-723-8341~1-954-608-7537~Motorola~06~6.8a.1~24~~E~"shall be support"~change to "shall be supported".~~X~O | 0~Callaway, Ed~ed.callaway@motorola.com~1-954-723-8341~1-954-608-7537~Motorola~06~6.8a.1~24~~E~"shall be support"~change to "shall be supported".~~X~O | 0~Callaway, Ed~ed.callaway@motorola.com~1-954-723-8341~1-954-608-7537~Motorola~06~6.8a.1~24~~E~"shall be support"~change to "shall be supported".~~X~O | 0~Callaway, Ed~ed.callaway@motorola.com~1-954-723-8341~1-954-608-7537~Motorola~06~6.8a.1~24~~E~"shall be support"~change to "shall be supported".~~X~O | 0~Callaway, Ed~ed.callaway@motorola.com~1-954-723-8341~1-954-608-7537~Motorola~06~6.8a.1~24~~E~"shall be support"~change to "shall be supported".~~X~O | 0~Callaway, Ed~ed.callaway@motorola.com~1-954-723-8341~1-954-608-7537~Motorola~06~6.8a.1~24~~E~"shall be support"~change to "shall be supported".~~X~O | 0~Callaway, Ed~ed.callaway@motorola.com~1-954-723-8341~1-954-608-7537~Motorola~06~6.8a.1~24~~E~"shall be support"~change to "shall be supported".~~X~O | 0~Callaway, Ed~ed.callaway@motorola.com~1-954-723-8341~1-954-608-7537~Motorola~06~6.8a.1~24~~E~"shall be support"~change to "shall be supported".~~X~O | 0~Callaway, Ed~ed.callaway@motorola.com~1-954-723-8341~1-954-608-7537~Motorola~06~6.8a.1~24~~E~"shall be support"~change to "shall be supported".~~X~O | 0~Callaway, Ed~ed.callaway@motorola.com~1-954-723-8341~1-954-608-7537~Motorola~06~6.8a.1~24~~E~"shall be support"~change to "shall be supported".~~X~O | 0~Callaway, Ed~ed.callaway@motorola.com~1-954-723-8341~1-954-608-7537~Motorola~06~6.8a.1~24~~E~"shall be support"~change to "shall be supported".~~X~O | 0~Callaway, Ed~ed.callaway@motorola.com~1-954-723-8341~1-954-608-7537~Motorola~06~6.8a.1~24~~E~"shall be support"~change to "shall be supported".~~X~O | 0~Callaway, Ed~ed.callaway@motorola.com~1-954-723-8341~1-954-608-7537~Motorola~06~6.8a.1~24~~E~"shall be support"~change to "shall be supported".~~X~O | 0~Callaway, Ed~ed.callaway@motorola.com~1-954-723-8341~1-954-608-7537~Motorola~06~6.8a.1~24~~E~"shall be support"~change to "shall be supported".~~X~O | 0~Callaway, Ed~ed.callaway@motorola.com~1-954-723-8341~1-954-608-7537~Motorola~06~6.8a.1~24~~E~"shall be support"~change to "shall be supported".~~X~O | 0~Callaway, Ed~ed.callaway@motorola.com~1-954-723-8341~1-954-608-7537~Motorola~06~6.8a.1~24~~E~"shall be support"~change to "shall be supported".~~X~O | 0~Callaway, Ed~ed.callaway@motorola.com~1-954-723-8341~1-954-608-7537~Motorola~06~6.8a.1~24~~E~"shall be support"~change to "shall be supported".~~X~O | 0~Callaway, Ed~ed.callaway@motorola.com~1-954-723-8341~1-954-608-7537~Motorola~06~6.8a.1~24~~E~"shall be support"~change to "shall be supported".~~X~O | 0~Callaway, Ed~ed.callaway@motorola.com~1-954-723-8341~1-954-608-7537~Motorola~06~6.8a.1~24~~E~"shall be support"~change to "shall be supported".~~X~O | 0~Callaway, Ed~ed.callaway@motorola.com~1-954-723-8341~1-954-608-7537~Motorola~06~6.8a.1~24~~E~"shall be support"~change to "shall be supported".~~X~O | 0~Callaway, Ed~ed.callaway@motorola.com~1-954-723-8341~1-954-608-7537~Motorola~06~6.8a.1~24~~E~"shall be support"~change to "shall be supported".~~X~O | 0~Callaway, Ed~ed.callaway@motorola.com~1-954-723-8341~1-954-608-7537~Motorola~06~6.8a.1~24~~E~"shall be support"~change to "shall be supported".~~X~O | 0~Callaway, Ed~ed.callaway@motorola.com~1-954-723-8341~1-954-608-7537~Motorola~06~6.8a.1~24~~E~"shall be support"~change to "shall be supported".~~X~O | 0~Callaway, Ed~ed.callaway@motorola.com~1-954-723-8341~1-954-608-7537~Motorola~06~6.8a.1~24~~E~"shall be support"~change to "shall be supported".~~X~O | 0~Callaway, Ed~ed.callaway@motorola.com~1-954-723-8341~1-954-608-7537~Motorola~06~6.8a.1~24~~E~"shall be support"~change to "shall be supported".~~X~O | 0~Callaway, Ed~ed.callaway@motorola.com~1-954-723-8341~1-954-608-7537~Motorola~06~6.8a.1~24~~E~"shall be support"~change to "shall be supported".~~X~O | 0~Callaway, Ed~ed.callaway@motorola.com~1-954-723-8341~1-954-608-7537~Motorola~06~6.8a.1~24~~E~"shall be support"~change to "shall be supported".~~X~O | 0~Callaway, Ed~ed.callaway@motorola.com~1-954-723-8341~1-954-608-7537~Motorola~06~6.8a.1~24~~E~"shall be support"~change to "shall be supported".~~X~O | 0~Callaway, Ed~ed.callaway@motorola.com~1-954-723-8341~1-954-608-7537~Motorola~06~6.8a.1~24~~E~"shall be support"~change to "shall be supported".~~X~O | 0~Callaway, Ed~ed.callaway@motorola.com~1-954-723-8341~1-954-608-7537~Motorola~06~6.8a.1~24~~E~"shall be support"~change to "shall be supported".~~X~O | 0~Callaway, Ed~ed.callaway@motorola.com~1-954-723-8341~1-954-608-7537~Motorola~06~6.8a.1~24~~E~"shall be support"~change to "shall be supported".~~X~O | 0~Callaway, Ed~ed.callaway@motorola.com~1-954-723-8341~1-954-608-7537~Motorola~06~6.8a.1~24~~E~"shall be support"~change to "shall be supported".~~X~O | 0~Callaway, Ed~ed.callaway@motorola.com~1-954-723-8341~1-954-608-7537~Motorola~06~6.8a.1~24~~E~"shall be support"~change to "shall be supported".~~X~O | 0~Callaway, Ed~ed.callaway@motorola.com~1-954-723-8341~1-954-608-7537~Motorola~06~6.8a.1~24~~E~"shall be support"~change to "shall be supported".~~X~O | 0~Callaway, Ed~ed.callaway@motorola.com~1-954-723-8341~1-954-608-7537~Motorola~06~6.8a.1~24~~E~"shall be support"~change to "shall be supported".~~X~O | 0~Callaway, Ed~ed.callaway@motorola.com~1-954-723-8341~1-954-608-7537~Motorola~06~6.8a.1~24~~E~"shall be support"~change to "shall be supported".~~X~O | 0~Callaway, Ed~ed.callaway@motorola.com~1-954-723-8341~1-954-608-7537~Motorola~06~6.8a.1~24~~E~"shall be support"~change to "shall be supported".~~X~O | 0~Callaway, Ed~ed.callaway@motorola.com~1-954-723-8341~1-954-608-7537~Motorola~06~6.8a.1~24~~E~"shall be support"~change to "shall be supported".~~X~O | 0~Callaway, Ed~ed.callaway@motorola.com~1-954-723-8341~1-954-608-7537~Motorola~06~6.8a.1~24~~E~"shall be support"~change to "shall be supported".~~X~O | 0~Callaway, Ed~ed.callaway@motorola.com~1-954-723-8341~1-954-608-7537~Motorola~06~6.8a.1~24~~E~"shall be support"~change to "shall be supported".~~X~O | 0~Callaway, Ed~ed.callaway@motorola.com~1-954-723-8341~1-954-608-7537~Motorola~06~6.8a.1~24~~E~"shall be support"~change to "shall be supported".~~X~O | 0~Callaway, Ed~ed.callaway@motorola.com~1-954-723-8341~1-954-608-7537~Motorola~06~6.8a.1~24~~E~"shall be support"~change to "shall be supported".~~X~O | 0~Callaway, Ed~ed.callaway@motorola.com~1-954-723-8341~1-954-608-7537~Motorola~06~6.8a.1~24~~E~"shall be support"~change to "shall be supported".~~X~O | 0~Callaway, Ed~ed.callaway@motorola.com~1-954-723-8341~1-954-608-7537~Motorola~06~6.8a.1~24~~E~"shall be support"~change to "shall be supported".~~X~O | 0~Callaway, Ed~ed.callaway@motorola.com~1-954-723-8341~1-954-608-7537~Motorola~06~6.8a.1~24~~E~"shall be support"~change to "shall be supported".~~X~O | 0~Callaway, Ed~ed.callaway@motorola.com~1-954-723-8341~1-954-608-7537~Motorola~06~6.8a.1~24~~E~"shall be support"~change to "shall be supported".~~X~O | 0~Callaway, Ed~ed.callaway@motorola.com~1-954-723-8341~1-954-608-7537~Motorola~06~6.8a.1~24~~E~"shall be support"~change to "shall be supported".~~X~O | 0~Callaway, Ed~ed.callaway@motorola.com~1-954-723-8341~1-954-608-7537~Motorola~06~6.8a.1~24~~E~"shall be support"~change to "shall be supported".~~X~O | 0~Callaway, Ed~ed.callaway@motorola.com~1-954-723-8341~1-954-608-7537~Motorola~06~6.8a.1~24~~E~"shall be support"~change to "shall be supported".~~X~O | 0~Callaway, Ed~ed.callaway@motorola.com~1-954-723-8341~1-954-608-7537~Motorola~06~6.8a.1~24~~E~"shall be support"~change to "shall be supported".~~X~O | 0~Callaway, Ed~ed.callaway@motorola.com~1-954-723-8341~1-954-608-7537~Motorola~06~6.8a.1~24~~E~"shall be support"~change to "shall be supported".~~X~O | 0~Callaway, Ed~ed.callaway@motorola.com~1-954-723-8341~1-954-608-7537~Motorola~06~6.8a.1~24~~E~"shall be support"~change to "shall be supported".~~X~O | 0~Callaway, Ed~ed.callaway@motorola.com~1-954-723-8341~1-954-608-7537~Motorola~06~6.8a.1~24~~E~"shall be support"~change to "shall be supported".~~X~O | 0~Callaway, Ed~ed.callaway@motorola.com~1-954-723-8341~1-954-608-7537~Motorola~06~6.8a.1~24~~E~"shall be support"~change to "shall be supported".~~X~O | 0~Callaway, Ed~ed.callaway@motorola.com~1-954-723-8341~1-954-608-7537~Motorola~06~6.8a.1~24~~E~"shall be support"~change to "shall be supported".~~X~O | 0~Callaway, Ed~ed.callaway@motorola.com~1-954-723-8341~1-954-608-7537~Motorola~06~6.8a.1~24~~E~"shall be support"~change to "shall be supported".~~X~O | 0~Callaway, Ed~ed.callaway@motorola.com~1-954-723-8341~1-954-608-7537~Motorola~06~6.8a.1~24~~E~"shall be support"~change to "shall be supported".~~X~O | 0~Callaway, Ed~ed.callaway@motorola.com~1-954-723-8341~1-954-608-7537~Motorola~06~6.8a.1~24~~E~"shall be support"~change to "shall be supported".~~X~O | 0~Callaway, Ed~ed.callaway@motorola.com~1-954-723-8341~1-954-608-7537~Motorola~06~6.8a.1~24~~E~"shall be support"~change to "shall be supported".~~X~O | 0~Callaway, Ed~ed.callaway@motorola.com~1-954-723-8341~1-954-608-7537~Motorola~06~6.8a.1~24~~E~"shall be support"~change to "shall be supported".~~X~O | 0~Callaway, Ed~ed.callaway@motorola.com~1-954-723-8341~1-954-608-7537~Motorola~06~6.8a.1~24~~E~"shall be support"~change to "shall be supported".~~X~O | 0~Callaway, Ed~ed.callaway@motorola.com~1-954-723-8341~1-954-608-7537~Motorola~06~6.8a.1~24~~E~"shall be support"~change to "shall be supported".~~X~O | 0~Callaway, Ed~ed.callaway@motorola.com~1-954-723-8341~1-954-608-7537~Motorola~06~6.8a.1~24~~E~"shall be support"~change to "shall be supported".~~X~O | 0~Callaway, Ed~ed.callaway@motorola.com~1-954-723-8341~1-954-608-7537~Motorola~06~6.8a.1~24~~E~"shall be support"~change to "shall be supported".~~X~O | 0~Callaway, Ed~ed.callaway@motorola.com~1-954-723-8341~1-954-608-7537~Motorola~06~6.8a.1~24~~E~"shall be support"~change to "shall be supported".~~X~O | 0~Callaway, Ed~ed.callaway@motorola.com~1-954-723-8341~1-954-608-7537~Motorola~06~6.8a.1~24~~E~"shall be support"~change to "shall be supported".~~X~O | 0~Callaway, Ed~ed.callaway@motorola.com~1-954-723-8341~1-954-608-7537~Motorola~06~6.8a.1~24~~E~"shall be support"~change to "shall be supported".~~X~O | 0~Callaway, Ed~ed.callaway@motorola.com~1-954-723-8341~1-954-608-7537~Motorola~06~6.8a.1~24~~E~"shall be support"~change to "shall be supported".~~X~O | 0~Callaway, Ed~ed.callaway@motorola.com~1-954-723-8341~1-954-608-7537~Motorola~06~6.8a.1~24~~E~"shall be support"~change to "shall be supported".~~X~O | 0~Callaway, Ed~ed.callaway@motorola.com~1-954-723-8341~1-954-608-7537~Motorola~06~6.8a.1~24~~E~"shall be support"~change to "shall be supported".~~X~O | 0~Callaway, Ed~ed.callaway@motorola.com~1-954-723-8341~1-954-608-7537~Motorola~06~6.8a.1~24~~E~"shall be support"~change to "shall be supported".~~X~O | 0~Callaway, Ed~ed.callaway@motorola.com~1-954-723-8341~1-954-608-7537~Motorola~06~6.8a.1~24~~E~"shall be support"~change to "shall be supported".~~X~O | 0~Callaway, Ed~ed.callaway@motorola.com~1-954-723-8341~1-954-608-7537~Motorola~06~6.8a.1~24~~E~"shall be support"~change to "shall be supported".~~X~O | 0~Callaway, Ed~ed.callaway@motorola.com~1-954-723-8341~1-954-608-7537~Motorola~06~6.8a.1~24~~E~"shall be support"~change to "shall be supported".~~X~O | 0~Callaway, Ed~ed.callaway@motorola.com~1-954-723-8341~1-954-608-7537~Motorola~06~6.8a.1~24~~E~"shall be support"~change to "shall be supported".~~X~O | 0~Callaway, Ed~ed.callaway@motorola.com~1-954-723-8341~1-954-608-7537~Motorola~06~6.8a.1~24~~E~"shall be support"~change to "shall be supported".~~X~O | 0~Callaway, Ed~ed.callaway@motorola.com~1-954-723-8341~1-954-608-7537~Motorola~06~6.8a.1~24~~E~"shall be support"~change to "shall be supported".~~X~O | 0~Callaway, Ed~ed.callaway@motorola.com~1-954-723-8341~1-954-608-7537~Motorola~06~6.8a.1~24~~E~"shall be support"~change to "shall be supported".~~X~O | 0~Callaway, Ed~ed.callaway@motorola.com~1-954-723-8341~1-954-608-7537~Motorola~06~6.8a.1~24~~E~"shall be support"~change to "shall be supported".~~X~O | 0~Callaway, Ed~ed.callaway@motorola.com~1-954-723-8341~1-954-608-7537~Motorola~06~6.8a.1~24~~E~"shall be support"~change to "shall be supported".~~X~O | 0~Callaway, Ed~ed.callaway@motorola.com~1-954-723-8341~1-954-608-7537~Motorola~06~6.8a.1~24~~E~"shall be support"~change to "shall be supported".~~X~O | 0~Callaway, Ed~ed.callaway@motorola.com~1-954-723-8341~1-954-608-7537~Motorola~06~6.8a.1~24~~E~"shall be support"~change to "shall be supported".~~X~O | 0~Callaway, Ed~ed.callaway@motorola.com~1-954-723-8341~1-954-608-7537~Motorola~06~6.8a.1~24~~E~"shall be support"~change to "shall be supported".~~X~O | 0~Callaway, Ed~ed.callaway@motorola.com~1-954-723-8341~1-954-608-7537~Motorola~06~6.8a.1~24~~E~"shall be support"~change to "shall be supported".~~X~O | 0~Callaway, Ed~ed.callaway@motorola.com~1-954-723-8341~1-954-608-7537~Motorola~06~6.8a.1~24~~E~"shall be support"~change to "shall be supported".~~X~O | 0~Callaway, Ed~ed.callaway@motorola.com~1-954-723-8341~1-954-608-7537~Motorola~06~6.8a.1~24~~E~"shall be support"~change to "shall be supported".~~X~O | 0~Callaway, Ed~ed.callaway@motorola.com~1-954-723-8341~1-954-608-7537~Motorola~06~6.8a.1~24~~E~"shall be support"~change to "shall be supported".~~X~O | 0~Callaway, Ed~ed.callaway@motorola.com~1-954-723-8341~1-954-608-7537~Motorola~06~6.8a.1~24~~E~"shall be support"~change to "shall be supported".~~X~O | 0~Callaway, Ed~ed.callaway@motorola.com~1-954-723-8341~1-954-608-7537~Motorola~06~6.8a.1~24~~E~"shall be support"~change to "shall be supported".~~X~O | 0~Callaway, Ed~ed.callaway@motorola.com~1-954-723-8341~1-954-608-7537~Motorola~06~6.8a.1~24~~E~"shall be support"~change to "shall be supported".~~X~O | 0~Callaway, Ed~ed.callaway@motorola.com~1-954-723-8341~1-954-608-7537~Motorola~06~6.8a.1~24~~E~"shall be support"~change to "shall be supported".~~X~O | 0~Callaway, Ed~ed.callaway@motorola.com~1-954-723-8341~1-954-608-7537~Motorola~06~6.8a.1~24~~E~"shall be support"~change to "shall be supported".~~X~O | 0~Callaway, Ed~ed.callaway@motorola.com~1-954-723-8341~1-954-608-7537~Motorola~06~6.8a.1~24~~E~"shall be support"~change to "shall be supported".~~X~O | 0~Callaway, Ed~ed.callaway@motorola.com~1-954-723-8341~1-954-608-7537~Motorola~06~6.8a.1~24~~E~"shall be support"~change to "shall be supported".~~X~O | 0~Callaway, Ed~ed.callaway@motorola.com~1-954-723-8341~1-954-608-7537~Motorola~06~6.8a.1~24~~E~"shall be support"~change to "shall be supported".~~X~O | 0~Callaway, Ed~ed.callaway@motorola.com~1-954-723-8341~1-954-608-7537~Motorola~06~6.8a.1~24~~E~"shall be support"~change to "shall be supported".~~X~O | 0~Callaway, Ed~ed.callaway@motorola.com~1-954-723-8341~1-954-608-7537~Motorola~06~6.8a.1~24~~E~"shall be support"~change to "shall be supported".~~X~O | 0~Callaway, Ed~ed.callaway@motorola.com~1-954-723-8341~1-954-608-7537~Motorola~06~6.8a.1~24~~E~"shall be support"~change to "shall be supported".~~X~O | 0~Callaway, Ed~ed.callaway@motorola.com~1-954-723-8341~1-954-608-7537~Motorola~06~6.8a.1~24~~E~"shall be support"~change to "shall be supported".~~X~O | 0~Callaway, Ed~ed.callaway@motorola.com~1-954-723-8341~1-954-608-7537~Motorola~06~6.8a.1~24~~E~"shall be support"~change to "shall be supported".~~X~O | 0~Callaway, Ed~ed.callaway@motorola.com~1-954-723-8341~1-954-608-7537~Motorola~06~6.8a.1~24~~E~"shall be support"~change to "shall be supported".~~X~O | 0~Callaway, Ed~ed.callaway@motorola.com~1-954-723-8341~1-954-608-7537~Motorola~06~6.8a.1~24~~E~"shall be support"~change to "shall be supported".~~X~O | 0~Callaway, Ed~ed.callaway@motorola.com~1-954-723-8341~1-954-608-7537~Motorola~06~6.8a.1~24~~E~"shall be support"~change to "shall be supported".~~X~O | 0~Callaway, Ed~ed.callaway@motorola.com~1-954-723-8341~1-954-608-7537~Motorola~06~6.8a.1~24~~E~"shall be support"~change to "shall be supported".~~X~O | 0~Callaway, Ed~ed.callaway@motorola.com~1-954-723-8341~1-954-608-7537~Motorola~06~6.8a.1~24~~E~"shall be support"~change to "shall be supported".~~X~O | 0~Callaway, Ed~ed.callaway@motorola.com~1-954-723-8341~1-954-608-7537~Motorola~06~6.8a.1~24~~E~"shall be support"~change to "shall be supported".~~X~O | 0~Callaway, Ed~ed.callaway@motorola.com~1-954-723-8341~1-954-608-7537~Motorola~06~6.8a.1~24~~E~"shall be support"~change to "shall be supported".~~X~O | 0~Callaway, Ed~ed.callaway@motorola.com~1-954-723-8341~1-954-608-7537~Motorola~06~6.8a.1~24~~E~"shall be support"~change to "shall be supported".~~X~O | 0~Callaway, Ed~ed.callaway@motorola.com~1-954-723-8341~1-954-608-7537~Motorola~06~6.8a.1~24~~E~"shall be support"~change to "shall be supported".~~X~O | 0~Callaway, Ed~ed.callaway@motorola.com~1-954-723-8341~1-954-608-7537~Motorola~06~6.8a.1~24~~E~"shall be support"~change to "shall be supported".~~X~O | 0~Callaway, Ed~ed.callaway@motorola.com~1-954-723-8341~1-954-608-7537~Motorola~06~6.8a.1~24~~E~"shall be support"~change to "shall be supported".~~X~O | 0~Callaway, Ed~ed.callaway@motorola.com~1-954-723-8341~1-954-608-7537~Motorola~06~6.8a.1~24~~E~"shall be support"~change to "shall be supported".~~X~O | 0~Callaway, Ed~ed.callaway@motorola.com~1-954-723-8341~1-954-608-7537~Motorola~06~6.8a.1~24~~E~"shall be support"~change to "shall be supported".~~X~O | 0~Callaway, Ed~ed.callaway@motorola.com~1-954-723-8341~1-954-608-7537~Motorola~06~6.8a.1~24~~E~"shall be support"~change to "shall be supported".~~X~O | 0~Callaway, Ed~ed.callaway@motorola.com~1-954-723-8341~1-954-608-7537~Motorola~06~6.8a.1~24~~E~"shall be support"~change to "shall be supported".~~X~O | 0~Callaway, Ed~ed.callaway@motorola.com~1-954-723-8341~1-954-608-7537~Motorola~06~6.8a.1~24~~E~"shall be support"~change to "shall be supported".~~X~O | 0~Callaway, Ed~ed.callaway@motorola.com~1-954-723-8341~1-954-608-7537~Motorola~06~6.8a.1~24~~E~"shall be support"~change to "shall be supported".~~X~O | 0~Callaway, Ed~ed.callaway@motorola.com~1-954-723-8341~1-954-608-7537~Motorola~06~6.8a.1~24~~E~"shall be support"~change to "shall be supported".~~X~O | 0~Callaway, Ed~ed.callaway@motorola.com~1-954-723-8341~1-954-608-7537~Motorola~06~6.8a.1~24~~E~"shall be support"~change to "shall be supported".~~X~O | 0~Callaway, Ed~ed.callaway@motorola.com~1-954-723-8341~1-954-608-7537~Motorola~06~6.8a.1~24~~E~"shall be support"~change to "shall be supported".~~X~O | 0~Callaway, Ed~ed.callaway@motorola.com~1-954-723-8341~1-954-608-7537~Motorola~06~6.8a.1~24~~E~"shall be support"~change to "shall be supported".~~X~O | 0~Callaway, Ed~ed.callaway@motorola.com~1-954-723-8341~1-954-608-7537~Motorola~06~6.8a.1~24~~E~"shall be support"~change to "shall be supported".~~X~O | 0~Callaway, Ed~ed.callaway@motorola.com~1-954-723-8341~1-954-608-7537~Motorola~06~6.8a.1~24~~E~"shall be support"~change to "shall be supported".~~X~O | 0~Callaway, Ed~ed.callaway@motorola.com~1-954-723-8341~1-954-608-7537~Motorola~06~6.8a.1~24~~E~"shall be support"~change to "shall be supported".~~X~O | 0~Callaway, Ed~ed.callaway@motorola.com~1-954-723-8341~1-954-608-7537~Motorola~06~6.8a.1~24~~E~"shall be support"~change to "shall be supported".~~X~O | 0~Callaway, Ed~ed.callaway@motorola.com~1-954-723-8341~1-954-608-7537~Motorola~06~6.8a.1~24~~E~"shall be support"~change to "shall be supported".~~X~O | 0~Callaway, Ed~ed.callaway@motorola.com~1-954-723-8341~1-954-608-7537~Motorola~06~6.8a.1~24~~E~"shall be support"~change to "shall be supported".~~X~O | 0~Callaway, Ed~ed.callaway@motorola.com~1-954-723-8341~1-954-608-7537~Motorola~06~6.8a.1~24~~E~"shall be support"~change to "shall be supported".~~X~O | 0~Callaway, Ed~ed.callaway@motorola.com~1-954-723-8341~1-954-608-7537~Motorola~06~6.8a.1~24~~E~"shall be support"~change to "shall be supported".~~X~O | 0~Callaway, Ed~ed.callaway@motorola.com~1-954-723-8341~1-954-608-7537~Motorola~06~6.8a.1~24~~E~"shall be support"~change to "shall be supported".~~X~O | 0~Callaway, Ed~ed.callaway@motorola.com~1-954-723-8341~1-954-608-7537~Motorola~06~6.8a.1~24~~E~"shall be support"~change to "shall be supported".~~X~O | 0~Callaway, Ed~ed.callaway@motorola.com~1-954-723-8341~1-954-608-7537~Motorola~06~6.8a.1~24~~E~"shall be support"~change to "shall be supported".~~X~O | 0~Callaway, Ed~ed.callaway@motorola.com~1-954-723-8341~1-954-608-7537~Motorola~06~6.8a.1~24~~E~"shall be support"~change to "shall be supported".~~X~O | 0~Callaway, Ed~ed.callaway@motorola.com~1-954-723-8341~1-954-608-7537~Motorola~06~6.8a.1~24~~E~"shall be support"~change to "shall be supported".~~X~O | 0~Callaway, Ed~ed.callaway@motorola.com~1-954-723-8341~1-954-608-7537~Motorola~06~6.8a.1~24~~E~"shall be support"~change to "shall be supported".~~X~O | 0~Callaway, Ed~ed.callaway@motorola.com~1-954-723-8341~1-954-608-7537~Motorola~06~6.8a.1~24~~E~"shall be support"~change to "shall be supported".~~X~O | 0~Callaway, Ed~ed.callaway@motorola.com~1-954-723-8341~1-954-608-7537~Motorola~06~6.8a.1~24~~E~"shall be support"~change to "shall be supported".~~X~O | 0~Callaway, Ed~ed.callaway@motorola.com~1-954-723-8341~1-954-608-7537~Motorola~06~6.8a.1~24~~E~"shall be support"~change to "shall be supported".~~X~O | 0~Callaway, Ed~ed.callaway@motorola.com~1-954-723-8341~1-954-608-7537~Motorola~06~6.8a.1~24~~E~"shall be support"~change to "shall be supported".~~X~O | 0~Callaway, Ed~ed.callaway@motorola.com~1-954-723-8341~1-954-608-7537~Motorola~06~6.8a.1~24~~E~"shall be support"~change to "shall be supported".~~X~O
Callaway, Ed | Motorola | 6 | Table 39a | 24 |  | T | (a) Are these data rates exact, or rounded to some degree of precision? (b) Instead of presenting the hapless implementer with "magic numbers" that appear from nowhere, it's nearly always better to provide some context so that the implementer can see from where they came. (c) I assume that the data rates have the usual +/-40 ppm accuracy? (d) "Mbps" is not IEEE standard style. (e) "Optional" is broken in the right column. | a) Ensure that the degree of precision is correct. If an implementer makes a 0.84201 Mb/s system for chanel 1, is it compliant? b) Provide some context so that the implementer can see from where they came. If this is done later, include a citation to the calculation in this section. (c) Add a note about the required accuracy, or refer to the appropriate subclause that does so. (d) Change "Mbps" to "Mb/s". (e) "Optional" is broken in the right column. |  |  |  | 0~Callaway, Ed~ed.callaway@motorola.com~1-954-723-8341~1-954-608-7537~Motorola~06~Table 39a~24~~T~(a) Are these data rates exact, or rounded to some degree of precision? (b) Instead of presenting the hapless implementer with "magic numbers" that appear from nowhere, it's nearly always better to provide some context so that the implementer can see from where they came. (c) I assume that the data rates have the usual +/-40 ppm accuracy? (d) "Mbps" is not IEEE standard style. (e) "Optional" is broken in the right column.~a) Ensure that the degree of precision is correct. If an implementer makes a 0.84201 Mb/s system for chanel 1, is it compliant? b) Provide some context so that the implementer can see from where they came. If this is done later, include a citation to the calculation in this section. (c) Add a note about the required accuracy, or refer to the appropriate subclause that does so. (d) Change "Mbps" to "Mb/s". (e) "Optional" is broken in the right column.~~X~O | 0~Callaway, Ed~ed.callaway@motorola.com~1-954-723-8341~1-954-608-7537~Motorola~06~Table 39a~24~~T~(a) Are these data rates exact, or rounded to some degree of precision? (b) Instead of presenting the hapless implementer with "magic numbers" that appear from nowhere, it's nearly always better to provide some context so that the implementer can see from where they came. (c) I assume that the data rates have the usual +/-40 ppm accuracy? (d) "Mbps" is not IEEE standard style. (e) "Optional" is broken in the right column.~a) Ensure that the degree of precision is correct. If an implementer makes a 0.84201 Mb/s system for chanel 1, is it compliant? b) Provide some context so that the implementer can see from where they came. If this is done later, include a citation to the calculation in this section. (c) Add a note about the required accuracy, or refer to the appropriate subclause that does so. (d) Change "Mbps" to "Mb/s". (e) "Optional" is broken in the right column.~~X~O | 0~Callaway, Ed~ed.callaway@motorola.com~1-954-723-8341~1-954-608-7537~Motorola~06~Table 39a~24~~T~(a) Are these data rates exact, or rounded to some degree of precision? (b) Instead of presenting the hapless implementer with "magic numbers" that appear from nowhere, it's nearly always better to provide some context so that the implementer can see from where they came. (c) I assume that the data rates have the usual +/-40 ppm accuracy? (d) "Mbps" is not IEEE standard style. (e) "Optional" is broken in the right column.~a) Ensure that the degree of precision is correct. If an implementer makes a 0.84201 Mb/s system for chanel 1, is it compliant? b) Provide some context so that the implementer can see from where they came. If this is done later, include a citation to the calculation in this section. (c) Add a note about the required accuracy, or refer to the appropriate subclause that does so. (d) Change "Mbps" to "Mb/s". (e) "Optional" is broken in the right column.~~X~O | 0~Callaway, Ed~ed.callaway@motorola.com~1-954-723-8341~1-954-608-7537~Motorola~06~Table 39a~24~~T~(a) Are these data rates exact, or rounded to some degree of precision? (b) Instead of presenting the hapless implementer with "magic numbers" that appear from nowhere, it's nearly always better to provide some context so that the implementer can see from where they came. (c) I assume that the data rates have the usual +/-40 ppm accuracy? (d) "Mbps" is not IEEE standard style. (e) "Optional" is broken in the right column.~a) Ensure that the degree of precision is correct. If an implementer makes a 0.84201 Mb/s system for chanel 1, is it compliant? b) Provide some context so that the implementer can see from where they came. If this is done later, include a citation to the calculation in this section. (c) Add a note about the required accuracy, or refer to the appropriate subclause that does so. (d) Change "Mbps" to "Mb/s". (e) "Optional" is broken in the right column.~~X~O | 0~Callaway, Ed~ed.callaway@motorola.com~1-954-723-8341~1-954-608-7537~Motorola~06~Table 39a~24~~T~(a) Are these data rates exact, or rounded to some degree of precision? (b) Instead of presenting the hapless implementer with "magic numbers" that appear from nowhere, it's nearly always better to provide some context so that the implementer can see from where they came. (c) I assume that the data rates have the usual +/-40 ppm accuracy? (d) "Mbps" is not IEEE standard style. (e) "Optional" is broken in the right column.~a) Ensure that the degree of precision is correct. If an implementer makes a 0.84201 Mb/s system for chanel 1, is it compliant? b) Provide some context so that the implementer can see from where they came. If this is done later, include a citation to the calculation in this section. (c) Add a note about the required accuracy, or refer to the appropriate subclause that does so. (d) Change "Mbps" to "Mb/s". (e) "Optional" is broken in the right column.~~X~O | 0~Callaway, Ed~ed.callaway@motorola.com~1-954-723-8341~1-954-608-7537~Motorola~06~Table 39a~24~~T~(a) Are these data rates exact, or rounded to some degree of precision? (b) Instead of presenting the hapless implementer with "magic numbers" that appear from nowhere, it's nearly always better to provide some context so that the implementer can see from where they came. (c) I assume that the data rates have the usual +/-40 ppm accuracy? (d) "Mbps" is not IEEE standard style. (e) "Optional" is broken in the right column.~a) Ensure that the degree of precision is correct. If an implementer makes a 0.84201 Mb/s system for chanel 1, is it compliant? b) Provide some context so that the implementer can see from where they came. If this is done later, include a citation to the calculation in this section. (c) Add a note about the required accuracy, or refer to the appropriate subclause that does so. (d) Change "Mbps" to "Mb/s". (e) "Optional" is broken in the right column.~~X~O | 0~Callaway, Ed~ed.callaway@motorola.com~1-954-723-8341~1-954-608-7537~Motorola~06~Table 39a~24~~T~(a) Are these data rates exact, or rounded to some degree of precision? (b) Instead of presenting the hapless implementer with "magic numbers" that appear from nowhere, it's nearly always better to provide some context so that the implementer can see from where they came. (c) I assume that the data rates have the usual +/-40 ppm accuracy? (d) "Mbps" is not IEEE standard style. (e) "Optional" is broken in the right column.~a) Ensure that the degree of precision is correct. If an implementer makes a 0.84201 Mb/s system for chanel 1, is it compliant? b) Provide some context so that the implementer can see from where they came. If this is done later, include a citation to the calculation in this section. (c) Add a note about the required accuracy, or refer to the appropriate subclause that does so. (d) Change "Mbps" to "Mb/s". (e) "Optional" is broken in the right column.~~X~O | 0~Callaway, Ed~ed.callaway@motorola.com~1-954-723-8341~1-954-608-7537~Motorola~06~Table 39a~24~~T~(a) Are these data rates exact, or rounded to some degree of precision? (b) Instead of presenting the hapless implementer with "magic numbers" that appear from nowhere, it's nearly always better to provide some context so that the implementer can see from where they came. (c) I assume that the data rates have the usual +/-40 ppm accuracy? (d) "Mbps" is not IEEE standard style. (e) "Optional" is broken in the right column.~a) Ensure that the degree of precision is correct. If an implementer makes a 0.84201 Mb/s system for chanel 1, is it compliant? b) Provide some context so that the implementer can see from where they came. If this is done later, include a citation to the calculation in this section. (c) Add a note about the required accuracy, or refer to the appropriate subclause that does so. (d) Change "Mbps" to "Mb/s". (e) "Optional" is broken in the right column.~~X~O | 0~Callaway, Ed~ed.callaway@motorola.com~1-954-723-8341~1-954-608-7537~Motorola~06~Table 39a~24~~T~(a) Are these data rates exact, or rounded to some degree of precision? (b) Instead of presenting the hapless implementer with "magic numbers" that appear from nowhere, it's nearly always better to provide some context so that the implementer can see from where they came. (c) I assume that the data rates have the usual +/-40 ppm accuracy? (d) "Mbps" is not IEEE standard style. (e) "Optional" is broken in the right column.~a) Ensure that the degree of precision is correct. If an implementer makes a 0.84201 Mb/s system for chanel 1, is it compliant? b) Provide some context so that the implementer can see from where they came. If this is done later, include a citation to the calculation in this section. (c) Add a note about the required accuracy, or refer to the appropriate subclause that does so. (d) Change "Mbps" to "Mb/s". (e) "Optional" is broken in the right column.~~X~O | 0~Callaway, Ed~ed.callaway@motorola.com~1-954-723-8341~1-954-608-7537~Motorola~06~Table 39a~24~~T~(a) Are these data rates exact, or rounded to some degree of precision? (b) Instead of presenting the hapless implementer with "magic numbers" that appear from nowhere, it's nearly always better to provide some context so that the implementer can see from where they came. (c) I assume that the data rates have the usual +/-40 ppm accuracy? (d) "Mbps" is not IEEE standard style. (e) "Optional" is broken in the right column.~a) Ensure that the degree of precision is correct. If an implementer makes a 0.84201 Mb/s system for chanel 1, is it compliant? b) Provide some context so that the implementer can see from where they came. If this is done later, include a citation to the calculation in this section. (c) Add a note about the required accuracy, or refer to the appropriate subclause that does so. (d) Change "Mbps" to "Mb/s". (e) "Optional" is broken in the right column.~~X~O | 0~Callaway, Ed~ed.callaway@motorola.com~1-954-723-8341~1-954-608-7537~Motorola~06~Table 39a~24~~T~(a) Are these data rates exact, or rounded to some degree of precision? (b) Instead of presenting the hapless implementer with "magic numbers" that appear from nowhere, it's nearly always better to provide some context so that the implementer can see from where they came. (c) I assume that the data rates have the usual +/-40 ppm accuracy? (d) "Mbps" is not IEEE standard style. (e) "Optional" is broken in the right column.~a) Ensure that the degree of precision is correct. If an implementer makes a 0.84201 Mb/s system for chanel 1, is it compliant? b) Provide some context so that the implementer can see from where they came. If this is done later, include a citation to the calculation in this section. (c) Add a note about the required accuracy, or refer to the appropriate subclause that does so. (d) Change "Mbps" to "Mb/s". (e) "Optional" is broken in the right column.~~X~O | 0~Callaway, Ed~ed.callaway@motorola.com~1-954-723-8341~1-954-608-7537~Motorola~06~Table 39a~24~~T~(a) Are these data rates exact, or rounded to some degree of precision? (b) Instead of presenting the hapless implementer with "magic numbers" that appear from nowhere, it's nearly always better to provide some context so that the implementer can see from where they came. (c) I assume that the data rates have the usual +/-40 ppm accuracy? (d) "Mbps" is not IEEE standard style. (e) "Optional" is broken in the right column.~a) Ensure that the degree of precision is correct. If an implementer makes a 0.84201 Mb/s system for chanel 1, is it compliant? b) Provide some context so that the implementer can see from where they came. If this is done later, include a citation to the calculation in this section. (c) Add a note about the required accuracy, or refer to the appropriate subclause that does so. (d) Change "Mbps" to "Mb/s". (e) "Optional" is broken in the right column.~~X~O | 0~Callaway, Ed~ed.callaway@motorola.com~1-954-723-8341~1-954-608-7537~Motorola~06~Table 39a~24~~T~(a) Are these data rates exact, or rounded to some degree of precision? (b) Instead of presenting the hapless implementer with "magic numbers" that appear from nowhere, it's nearly always better to provide some context so that the implementer can see from where they came. (c) I assume that the data rates have the usual +/-40 ppm accuracy? (d) "Mbps" is not IEEE standard style. (e) "Optional" is broken in the right column.~a) Ensure that the degree of precision is correct. If an implementer makes a 0.84201 Mb/s system for chanel 1, is it compliant? b) Provide some context so that the implementer can see from where they came. If this is done later, include a citation to the calculation in this section. (c) Add a note about the required accuracy, or refer to the appropriate subclause that does so. (d) Change "Mbps" to "Mb/s". (e) "Optional" is broken in the right column.~~X~O | 0~Callaway, Ed~ed.callaway@motorola.com~1-954-723-8341~1-954-608-7537~Motorola~06~Table 39a~24~~T~(a) Are these data rates exact, or rounded to some degree of precision? (b) Instead of presenting the hapless implementer with "magic numbers" that appear from nowhere, it's nearly always better to provide some context so that the implementer can see from where they came. (c) I assume that the data rates have the usual +/-40 ppm accuracy? (d) "Mbps" is not IEEE standard style. (e) "Optional" is broken in the right column.~a) Ensure that the degree of precision is correct. If an implementer makes a 0.84201 Mb/s system for chanel 1, is it compliant? b) Provide some context so that the implementer can see from where they came. If this is done later, include a citation to the calculation in this section. (c) Add a note about the required accuracy, or refer to the appropriate subclause that does so. (d) Change "Mbps" to "Mb/s". (e) "Optional" is broken in the right column.~~X~O | 0~Callaway, Ed~ed.callaway@motorola.com~1-954-723-8341~1-954-608-7537~Motorola~06~Table 39a~24~~T~(a) Are these data rates exact, or rounded to some degree of precision? (b) Instead of presenting the hapless implementer with "magic numbers" that appear from nowhere, it's nearly always better to provide some context so that the implementer can see from where they came. (c) I assume that the data rates have the usual +/-40 ppm accuracy? (d) "Mbps" is not IEEE standard style. (e) "Optional" is broken in the right column.~a) Ensure that the degree of precision is correct. If an implementer makes a 0.84201 Mb/s system for chanel 1, is it compliant? b) Provide some context so that the implementer can see from where they came. If this is done later, include a citation to the calculation in this section. (c) Add a note about the required accuracy, or refer to the appropriate subclause that does so. (d) Change "Mbps" to "Mb/s". (e) "Optional" is broken in the right column.~~X~O | 0~Callaway, Ed~ed.callaway@motorola.com~1-954-723-8341~1-954-608-7537~Motorola~06~Table 39a~24~~T~(a) Are these data rates exact, or rounded to some degree of precision? (b) Instead of presenting the hapless implementer with "magic numbers" that appear from nowhere, it's nearly always better to provide some context so that the implementer can see from where they came. (c) I assume that the data rates have the usual +/-40 ppm accuracy? (d) "Mbps" is not IEEE standard style. (e) "Optional" is broken in the right column.~a) Ensure that the degree of precision is correct. If an implementer makes a 0.84201 Mb/s system for chanel 1, is it compliant? b) Provide some context so that the implementer can see from where they came. If this is done later, include a citation to the calculation in this section. (c) Add a note about the required accuracy, or refer to the appropriate subclause that does so. (d) Change "Mbps" to "Mb/s". (e) "Optional" is broken in the right column.~~X~O | 0~Callaway, Ed~ed.callaway@motorola.com~1-954-723-8341~1-954-608-7537~Motorola~06~Table 39a~24~~T~(a) Are these data rates exact, or rounded to some degree of precision? (b) Instead of presenting the hapless implementer with "magic numbers" that appear from nowhere, it's nearly always better to provide some context so that the implementer can see from where they came. (c) I assume that the data rates have the usual +/-40 ppm accuracy? (d) "Mbps" is not IEEE standard style. (e) "Optional" is broken in the right column.~a) Ensure that the degree of precision is correct. If an implementer makes a 0.84201 Mb/s system for chanel 1, is it compliant? b) Provide some context so that the implementer can see from where they came. If this is done later, include a citation to the calculation in this section. (c) Add a note about the required accuracy, or refer to the appropriate subclause that does so. (d) Change "Mbps" to "Mb/s". (e) "Optional" is broken in the right column.~~X~O | 0~Callaway, Ed~ed.callaway@motorola.com~1-954-723-8341~1-954-608-7537~Motorola~06~Table 39a~24~~T~(a) Are these data rates exact, or rounded to some degree of precision? (b) Instead of presenting the hapless implementer with "magic numbers" that appear from nowhere, it's nearly always better to provide some context so that the implementer can see from where they came. (c) I assume that the data rates have the usual +/-40 ppm accuracy? (d) "Mbps" is not IEEE standard style. (e) "Optional" is broken in the right column.~a) Ensure that the degree of precision is correct. If an implementer makes a 0.84201 Mb/s system for chanel 1, is it compliant? b) Provide some context so that the implementer can see from where they came. If this is done later, include a citation to the calculation in this section. (c) Add a note about the required accuracy, or refer to the appropriate subclause that does so. (d) Change "Mbps" to "Mb/s". (e) "Optional" is broken in the right column.~~X~O | 0~Callaway, Ed~ed.callaway@motorola.com~1-954-723-8341~1-954-608-7537~Motorola~06~Table 39a~24~~T~(a) Are these data rates exact, or rounded to some degree of precision? (b) Instead of presenting the hapless implementer with "magic numbers" that appear from nowhere, it's nearly always better to provide some context so that the implementer can see from where they came. (c) I assume that the data rates have the usual +/-40 ppm accuracy? (d) "Mbps" is not IEEE standard style. (e) "Optional" is broken in the right column.~a) Ensure that the degree of precision is correct. If an implementer makes a 0.84201 Mb/s system for chanel 1, is it compliant? b) Provide some context so that the implementer can see from where they came. If this is done later, include a citation to the calculation in this section. (c) Add a note about the required accuracy, or refer to the appropriate subclause that does so. (d) Change "Mbps" to "Mb/s". (e) "Optional" is broken in the right column.~~X~O | 0~Callaway, Ed~ed.callaway@motorola.com~1-954-723-8341~1-954-608-7537~Motorola~06~Table 39a~24~~T~(a) Are these data rates exact, or rounded to some degree of precision? (b) Instead of presenting the hapless implementer with "magic numbers" that appear from nowhere, it's nearly always better to provide some context so that the implementer can see from where they came. (c) I assume that the data rates have the usual +/-40 ppm accuracy? (d) "Mbps" is not IEEE standard style. (e) "Optional" is broken in the right column.~a) Ensure that the degree of precision is correct. If an implementer makes a 0.84201 Mb/s system for chanel 1, is it compliant? b) Provide some context so that the implementer can see from where they came. If this is done later, include a citation to the calculation in this section. (c) Add a note about the required accuracy, or refer to the appropriate subclause that does so. (d) Change "Mbps" to "Mb/s". (e) "Optional" is broken in the right column.~~X~O | 0~Callaway, Ed~ed.callaway@motorola.com~1-954-723-8341~1-954-608-7537~Motorola~06~Table 39a~24~~T~(a) Are these data rates exact, or rounded to some degree of precision? (b) Instead of presenting the hapless implementer with "magic numbers" that appear from nowhere, it's nearly always better to provide some context so that the implementer can see from where they came. (c) I assume that the data rates have the usual +/-40 ppm accuracy? (d) "Mbps" is not IEEE standard style. (e) "Optional" is broken in the right column.~a) Ensure that the degree of precision is correct. If an implementer makes a 0.84201 Mb/s system for chanel 1, is it compliant? b) Provide some context so that the implementer can see from where they came. If this is done later, include a citation to the calculation in this section. (c) Add a note about the required accuracy, or refer to the appropriate subclause that does so. (d) Change "Mbps" to "Mb/s". (e) "Optional" is broken in the right column.~~X~O | 0~Callaway, Ed~ed.callaway@motorola.com~1-954-723-8341~1-954-608-7537~Motorola~06~Table 39a~24~~T~(a) Are these data rates exact, or rounded to some degree of precision? (b) Instead of presenting the hapless implementer with "magic numbers" that appear from nowhere, it's nearly always better to provide some context so that the implementer can see from where they came. (c) I assume that the data rates have the usual +/-40 ppm accuracy? (d) "Mbps" is not IEEE standard style. (e) "Optional" is broken in the right column.~a) Ensure that the degree of precision is correct. If an implementer makes a 0.84201 Mb/s system for chanel 1, is it compliant? b) Provide some context so that the implementer can see from where they came. If this is done later, include a citation to the calculation in this section. (c) Add a note about the required accuracy, or refer to the appropriate subclause that does so. (d) Change "Mbps" to "Mb/s". (e) "Optional" is broken in the right column.~~X~O | 0~Callaway, Ed~ed.callaway@motorola.com~1-954-723-8341~1-954-608-7537~Motorola~06~Table 39a~24~~T~(a) Are these data rates exact, or rounded to some degree of precision? (b) Instead of presenting the hapless implementer with "magic numbers" that appear from nowhere, it's nearly always better to provide some context so that the implementer can see from where they came. (c) I assume that the data rates have the usual +/-40 ppm accuracy? (d) "Mbps" is not IEEE standard style. (e) "Optional" is broken in the right column.~a) Ensure that the degree of precision is correct. If an implementer makes a 0.84201 Mb/s system for chanel 1, is it compliant? b) Provide some context so that the implementer can see from where they came. If this is done later, include a citation to the calculation in this section. (c) Add a note about the required accuracy, or refer to the appropriate subclause that does so. (d) Change "Mbps" to "Mb/s". (e) "Optional" is broken in the right column.~~X~O | 0~Callaway, Ed~ed.callaway@motorola.com~1-954-723-8341~1-954-608-7537~Motorola~06~Table 39a~24~~T~(a) Are these data rates exact, or rounded to some degree of precision? (b) Instead of presenting the hapless implementer with "magic numbers" that appear from nowhere, it's nearly always better to provide some context so that the implementer can see from where they came. (c) I assume that the data rates have the usual +/-40 ppm accuracy? (d) "Mbps" is not IEEE standard style. (e) "Optional" is broken in the right column.~a) Ensure that the degree of precision is correct. If an implementer makes a 0.84201 Mb/s system for chanel 1, is it compliant? b) Provide some context so that the implementer can see from where they came. If this is done later, include a citation to the calculation in this section. (c) Add a note about the required accuracy, or refer to the appropriate subclause that does so. (d) Change "Mbps" to "Mb/s". (e) "Optional" is broken in the right column.~~X~O | 0~Callaway, Ed~ed.callaway@motorola.com~1-954-723-8341~1-954-608-7537~Motorola~06~Table 39a~24~~T~(a) Are these data rates exact, or rounded to some degree of precision? (b) Instead of presenting the hapless implementer with "magic numbers" that appear from nowhere, it's nearly always better to provide some context so that the implementer can see from where they came. (c) I assume that the data rates have the usual +/-40 ppm accuracy? (d) "Mbps" is not IEEE standard style. (e) "Optional" is broken in the right column.~a) Ensure that the degree of precision is correct. If an implementer makes a 0.84201 Mb/s system for chanel 1, is it compliant? b) Provide some context so that the implementer can see from where they came. If this is done later, include a citation to the calculation in this section. (c) Add a note about the required accuracy, or refer to the appropriate subclause that does so. (d) Change "Mbps" to "Mb/s". (e) "Optional" is broken in the right column.~~X~O | 0~Callaway, Ed~ed.callaway@motorola.com~1-954-723-8341~1-954-608-7537~Motorola~06~Table 39a~24~~T~(a) Are these data rates exact, or rounded to some degree of precision? (b) Instead of presenting the hapless implementer with "magic numbers" that appear from nowhere, it's nearly always better to provide some context so that the implementer can see from where they came. (c) I assume that the data rates have the usual +/-40 ppm accuracy? (d) "Mbps" is not IEEE standard style. (e) "Optional" is broken in the right column.~a) Ensure that the degree of precision is correct. If an implementer makes a 0.84201 Mb/s system for chanel 1, is it compliant? b) Provide some context so that the implementer can see from where they came. If this is done later, include a citation to the calculation in this section. (c) Add a note about the required accuracy, or refer to the appropriate subclause that does so. (d) Change "Mbps" to "Mb/s". (e) "Optional" is broken in the right column.~~X~O | 0~Callaway, Ed~ed.callaway@motorola.com~1-954-723-8341~1-954-608-7537~Motorola~06~Table 39a~24~~T~(a) Are these data rates exact, or rounded to some degree of precision? (b) Instead of presenting the hapless implementer with "magic numbers" that appear from nowhere, it's nearly always better to provide some context so that the implementer can see from where they came. (c) I assume that the data rates have the usual +/-40 ppm accuracy? (d) "Mbps" is not IEEE standard style. (e) "Optional" is broken in the right column.~a) Ensure that the degree of precision is correct. If an implementer makes a 0.84201 Mb/s system for chanel 1, is it compliant? b) Provide some context so that the implementer can see from where they came. If this is done later, include a citation to the calculation in this section. (c) Add a note about the required accuracy, or refer to the appropriate subclause that does so. (d) Change "Mbps" to "Mb/s". (e) "Optional" is broken in the right column.~~X~O | 0~Callaway, Ed~ed.callaway@motorola.com~1-954-723-8341~1-954-608-7537~Motorola~06~Table 39a~24~~T~(a) Are these data rates exact, or rounded to some degree of precision? (b) Instead of presenting the hapless implementer with "magic numbers" that appear from nowhere, it's nearly always better to provide some context so that the implementer can see from where they came. (c) I assume that the data rates have the usual +/-40 ppm accuracy? (d) "Mbps" is not IEEE standard style. (e) "Optional" is broken in the right column.~a) Ensure that the degree of precision is correct. If an implementer makes a 0.84201 Mb/s system for chanel 1, is it compliant? b) Provide some context so that the implementer can see from where they came. If this is done later, include a citation to the calculation in this section. (c) Add a note about the required accuracy, or refer to the appropriate subclause that does so. (d) Change "Mbps" to "Mb/s". (e) "Optional" is broken in the right column.~~X~O | 0~Callaway, Ed~ed.callaway@motorola.com~1-954-723-8341~1-954-608-7537~Motorola~06~Table 39a~24~~T~(a) Are these data rates exact, or rounded to some degree of precision? (b) Instead of presenting the hapless implementer with "magic numbers" that appear from nowhere, it's nearly always better to provide some context so that the implementer can see from where they came. (c) I assume that the data rates have the usual +/-40 ppm accuracy? (d) "Mbps" is not IEEE standard style. (e) "Optional" is broken in the right column.~a) Ensure that the degree of precision is correct. If an implementer makes a 0.84201 Mb/s system for chanel 1, is it compliant? b) Provide some context so that the implementer can see from where they came. If this is done later, include a citation to the calculation in this section. (c) Add a note about the required accuracy, or refer to the appropriate subclause that does so. (d) Change "Mbps" to "Mb/s". (e) "Optional" is broken in the right column.~~X~O | 0~Callaway, Ed~ed.callaway@motorola.com~1-954-723-8341~1-954-608-7537~Motorola~06~Table 39a~24~~T~(a) Are these data rates exact, or rounded to some degree of precision? (b) Instead of presenting the hapless implementer with "magic numbers" that appear from nowhere, it's nearly always better to provide some context so that the implementer can see from where they came. (c) I assume that the data rates have the usual +/-40 ppm accuracy? (d) "Mbps" is not IEEE standard style. (e) "Optional" is broken in the right column.~a) Ensure that the degree of precision is correct. If an implementer makes a 0.84201 Mb/s system for chanel 1, is it compliant? b) Provide some context so that the implementer can see from where they came. If this is done later, include a citation to the calculation in this section. (c) Add a note about the required accuracy, or refer to the appropriate subclause that does so. (d) Change "Mbps" to "Mb/s". (e) "Optional" is broken in the right column.~~X~O | 0~Callaway, Ed~ed.callaway@motorola.com~1-954-723-8341~1-954-608-7537~Motorola~06~Table 39a~24~~T~(a) Are these data rates exact, or rounded to some degree of precision? (b) Instead of presenting the hapless implementer with "magic numbers" that appear from nowhere, it's nearly always better to provide some context so that the implementer can see from where they came. (c) I assume that the data rates have the usual +/-40 ppm accuracy? (d) "Mbps" is not IEEE standard style. (e) "Optional" is broken in the right column.~a) Ensure that the degree of precision is correct. If an implementer makes a 0.84201 Mb/s system for chanel 1, is it compliant? b) Provide some context so that the implementer can see from where they came. If this is done later, include a citation to the calculation in this section. (c) Add a note about the required accuracy, or refer to the appropriate subclause that does so. (d) Change "Mbps" to "Mb/s". (e) "Optional" is broken in the right column.~~X~O | 0~Callaway, Ed~ed.callaway@motorola.com~1-954-723-8341~1-954-608-7537~Motorola~06~Table 39a~24~~T~(a) Are these data rates exact, or rounded to some degree of precision? (b) Instead of presenting the hapless implementer with "magic numbers" that appear from nowhere, it's nearly always better to provide some context so that the implementer can see from where they came. (c) I assume that the data rates have the usual +/-40 ppm accuracy? (d) "Mbps" is not IEEE standard style. (e) "Optional" is broken in the right column.~a) Ensure that the degree of precision is correct. If an implementer makes a 0.84201 Mb/s system for chanel 1, is it compliant? b) Provide some context so that the implementer can see from where they came. If this is done later, include a citation to the calculation in this section. (c) Add a note about the required accuracy, or refer to the appropriate subclause that does so. (d) Change "Mbps" to "Mb/s". (e) "Optional" is broken in the right column.~~X~O | 0~Callaway, Ed~ed.callaway@motorola.com~1-954-723-8341~1-954-608-7537~Motorola~06~Table 39a~24~~T~(a) Are these data rates exact, or rounded to some degree of precision? (b) Instead of presenting the hapless implementer with "magic numbers" that appear from nowhere, it's nearly always better to provide some context so that the implementer can see from where they came. (c) I assume that the data rates have the usual +/-40 ppm accuracy? (d) "Mbps" is not IEEE standard style. (e) "Optional" is broken in the right column.~a) Ensure that the degree of precision is correct. If an implementer makes a 0.84201 Mb/s system for chanel 1, is it compliant? b) Provide some context so that the implementer can see from where they came. If this is done later, include a citation to the calculation in this section. (c) Add a note about the required accuracy, or refer to the appropriate subclause that does so. (d) Change "Mbps" to "Mb/s". (e) "Optional" is broken in the right column.~~X~O | 0~Callaway, Ed~ed.callaway@motorola.com~1-954-723-8341~1-954-608-7537~Motorola~06~Table 39a~24~~T~(a) Are these data rates exact, or rounded to some degree of precision? (b) Instead of presenting the hapless implementer with "magic numbers" that appear from nowhere, it's nearly always better to provide some context so that the implementer can see from where they came. (c) I assume that the data rates have the usual +/-40 ppm accuracy? (d) "Mbps" is not IEEE standard style. (e) "Optional" is broken in the right column.~a) Ensure that the degree of precision is correct. If an implementer makes a 0.84201 Mb/s system for chanel 1, is it compliant? b) Provide some context so that the implementer can see from where they came. If this is done later, include a citation to the calculation in this section. (c) Add a note about the required accuracy, or refer to the appropriate subclause that does so. (d) Change "Mbps" to "Mb/s". (e) "Optional" is broken in the right column.~~X~O | 0~Callaway, Ed~ed.callaway@motorola.com~1-954-723-8341~1-954-608-7537~Motorola~06~Table 39a~24~~T~(a) Are these data rates exact, or rounded to some degree of precision? (b) Instead of presenting the hapless implementer with "magic numbers" that appear from nowhere, it's nearly always better to provide some context so that the implementer can see from where they came. (c) I assume that the data rates have the usual +/-40 ppm accuracy? (d) "Mbps" is not IEEE standard style. (e) "Optional" is broken in the right column.~a) Ensure that the degree of precision is correct. If an implementer makes a 0.84201 Mb/s system for chanel 1, is it compliant? b) Provide some context so that the implementer can see from where they came. If this is done later, include a citation to the calculation in this section. (c) Add a note about the required accuracy, or refer to the appropriate subclause that does so. (d) Change "Mbps" to "Mb/s". (e) "Optional" is broken in the right column.~~X~O | 0~Callaway, Ed~ed.callaway@motorola.com~1-954-723-8341~1-954-608-7537~Motorola~06~Table 39a~24~~T~(a) Are these data rates exact, or rounded to some degree of precision? (b) Instead of presenting the hapless implementer with "magic numbers" that appear from nowhere, it's nearly always better to provide some context so that the implementer can see from where they came. (c) I assume that the data rates have the usual +/-40 ppm accuracy? (d) "Mbps" is not IEEE standard style. (e) "Optional" is broken in the right column.~a) Ensure that the degree of precision is correct. If an implementer makes a 0.84201 Mb/s system for chanel 1, is it compliant? b) Provide some context so that the implementer can see from where they came. If this is done later, include a citation to the calculation in this section. (c) Add a note about the required accuracy, or refer to the appropriate subclause that does so. (d) Change "Mbps" to "Mb/s". (e) "Optional" is broken in the right column.~~X~O | 0~Callaway, Ed~ed.callaway@motorola.com~1-954-723-8341~1-954-608-7537~Motorola~06~Table 39a~24~~T~(a) Are these data rates exact, or rounded to some degree of precision? (b) Instead of presenting the hapless implementer with "magic numbers" that appear from nowhere, it's nearly always better to provide some context so that the implementer can see from where they came. (c) I assume that the data rates have the usual +/-40 ppm accuracy? (d) "Mbps" is not IEEE standard style. (e) "Optional" is broken in the right column.~a) Ensure that the degree of precision is correct. If an implementer makes a 0.84201 Mb/s system for chanel 1, is it compliant? b) Provide some context so that the implementer can see from where they came. If this is done later, include a citation to the calculation in this section. (c) Add a note about the required accuracy, or refer to the appropriate subclause that does so. (d) Change "Mbps" to "Mb/s". (e) "Optional" is broken in the right column.~~X~O | 0~Callaway, Ed~ed.callaway@motorola.com~1-954-723-8341~1-954-608-7537~Motorola~06~Table 39a~24~~T~(a) Are these data rates exact, or rounded to some degree of precision? (b) Instead of presenting the hapless implementer with "magic numbers" that appear from nowhere, it's nearly always better to provide some context so that the implementer can see from where they came. (c) I assume that the data rates have the usual +/-40 ppm accuracy? (d) "Mbps" is not IEEE standard style. (e) "Optional" is broken in the right column.~a) Ensure that the degree of precision is correct. If an implementer makes a 0.84201 Mb/s system for chanel 1, is it compliant? b) Provide some context so that the implementer can see from where they came. If this is done later, include a citation to the calculation in this section. (c) Add a note about the required accuracy, or refer to the appropriate subclause that does so. (d) Change "Mbps" to "Mb/s". (e) "Optional" is broken in the right column.~~X~O | 0~Callaway, Ed~ed.callaway@motorola.com~1-954-723-8341~1-954-608-7537~Motorola~06~Table 39a~24~~T~(a) Are these data rates exact, or rounded to some degree of precision? (b) Instead of presenting the hapless implementer with "magic numbers" that appear from nowhere, it's nearly always better to provide some context so that the implementer can see from where they came. (c) I assume that the data rates have the usual +/-40 ppm accuracy? (d) "Mbps" is not IEEE standard style. (e) "Optional" is broken in the right column.~a) Ensure that the degree of precision is correct. If an implementer makes a 0.84201 Mb/s system for chanel 1, is it compliant? b) Provide some context so that the implementer can see from where they came. If this is done later, include a citation to the calculation in this section. (c) Add a note about the required accuracy, or refer to the appropriate subclause that does so. (d) Change "Mbps" to "Mb/s". (e) "Optional" is broken in the right column.~~X~O | 0~Callaway, Ed~ed.callaway@motorola.com~1-954-723-8341~1-954-608-7537~Motorola~06~Table 39a~24~~T~(a) Are these data rates exact, or rounded to some degree of precision? (b) Instead of presenting the hapless implementer with "magic numbers" that appear from nowhere, it's nearly always better to provide some context so that the implementer can see from where they came. (c) I assume that the data rates have the usual +/-40 ppm accuracy? (d) "Mbps" is not IEEE standard style. (e) "Optional" is broken in the right column.~a) Ensure that the degree of precision is correct. If an implementer makes a 0.84201 Mb/s system for chanel 1, is it compliant? b) Provide some context so that the implementer can see from where they came. If this is done later, include a citation to the calculation in this section. (c) Add a note about the required accuracy, or refer to the appropriate subclause that does so. (d) Change "Mbps" to "Mb/s". (e) "Optional" is broken in the right column.~~X~O | 0~Callaway, Ed~ed.callaway@motorola.com~1-954-723-8341~1-954-608-7537~Motorola~06~Table 39a~24~~T~(a) Are these data rates exact, or rounded to some degree of precision? (b) Instead of presenting the hapless implementer with "magic numbers" that appear from nowhere, it's nearly always better to provide some context so that the implementer can see from where they came. (c) I assume that the data rates have the usual +/-40 ppm accuracy? (d) "Mbps" is not IEEE standard style. (e) "Optional" is broken in the right column.~a) Ensure that the degree of precision is correct. If an implementer makes a 0.84201 Mb/s system for chanel 1, is it compliant? b) Provide some context so that the implementer can see from where they came. If this is done later, include a citation to the calculation in this section. (c) Add a note about the required accuracy, or refer to the appropriate subclause that does so. (d) Change "Mbps" to "Mb/s". (e) "Optional" is broken in the right column.~~X~O | 0~Callaway, Ed~ed.callaway@motorola.com~1-954-723-8341~1-954-608-7537~Motorola~06~Table 39a~24~~T~(a) Are these data rates exact, or rounded to some degree of precision? (b) Instead of presenting the hapless implementer with "magic numbers" that appear from nowhere, it's nearly always better to provide some context so that the implementer can see from where they came. (c) I assume that the data rates have the usual +/-40 ppm accuracy? (d) "Mbps" is not IEEE standard style. (e) "Optional" is broken in the right column.~a) Ensure that the degree of precision is correct. If an implementer makes a 0.84201 Mb/s system for chanel 1, is it compliant? b) Provide some context so that the implementer can see from where they came. If this is done later, include a citation to the calculation in this section. (c) Add a note about the required accuracy, or refer to the appropriate subclause that does so. (d) Change "Mbps" to "Mb/s". (e) "Optional" is broken in the right column.~~X~O | 0~Callaway, Ed~ed.callaway@motorola.com~1-954-723-8341~1-954-608-7537~Motorola~06~Table 39a~24~~T~(a) Are these data rates exact, or rounded to some degree of precision? (b) Instead of presenting the hapless implementer with "magic numbers" that appear from nowhere, it's nearly always better to provide some context so that the implementer can see from where they came. (c) I assume that the data rates have the usual +/-40 ppm accuracy? (d) "Mbps" is not IEEE standard style. (e) "Optional" is broken in the right column.~a) Ensure that the degree of precision is correct. If an implementer makes a 0.84201 Mb/s system for chanel 1, is it compliant? b) Provide some context so that the implementer can see from where they came. If this is done later, include a citation to the calculation in this section. (c) Add a note about the required accuracy, or refer to the appropriate subclause that does so. (d) Change "Mbps" to "Mb/s". (e) "Optional" is broken in the right column.~~X~O | 0~Callaway, Ed~ed.callaway@motorola.com~1-954-723-8341~1-954-608-7537~Motorola~06~Table 39a~24~~T~(a) Are these data rates exact, or rounded to some degree of precision? (b) Instead of presenting the hapless implementer with "magic numbers" that appear from nowhere, it's nearly always better to provide some context so that the implementer can see from where they came. (c) I assume that the data rates have the usual +/-40 ppm accuracy? (d) "Mbps" is not IEEE standard style. (e) "Optional" is broken in the right column.~a) Ensure that the degree of precision is correct. If an implementer makes a 0.84201 Mb/s system for chanel 1, is it compliant? b) Provide some context so that the implementer can see from where they came. If this is done later, include a citation to the calculation in this section. (c) Add a note about the required accuracy, or refer to the appropriate subclause that does so. (d) Change "Mbps" to "Mb/s". (e) "Optional" is broken in the right column.~~X~O | 0~Callaway, Ed~ed.callaway@motorola.com~1-954-723-8341~1-954-608-7537~Motorola~06~Table 39a~24~~T~(a) Are these data rates exact, or rounded to some degree of precision? (b) Instead of presenting the hapless implementer with "magic numbers" that appear from nowhere, it's nearly always better to provide some context so that the implementer can see from where they came. (c) I assume that the data rates have the usual +/-40 ppm accuracy? (d) "Mbps" is not IEEE standard style. (e) "Optional" is broken in the right column.~a) Ensure that the degree of precision is correct. If an implementer makes a 0.84201 Mb/s system for chanel 1, is it compliant? b) Provide some context so that the implementer can see from where they came. If this is done later, include a citation to the calculation in this section. (c) Add a note about the required accuracy, or refer to the appropriate subclause that does so. (d) Change "Mbps" to "Mb/s". (e) "Optional" is broken in the right column.~~X~O | 0~Callaway, Ed~ed.callaway@motorola.com~1-954-723-8341~1-954-608-7537~Motorola~06~Table 39a~24~~T~(a) Are these data rates exact, or rounded to some degree of precision? (b) Instead of presenting the hapless implementer with "magic numbers" that appear from nowhere, it's nearly always better to provide some context so that the implementer can see from where they came. (c) I assume that the data rates have the usual +/-40 ppm accuracy? (d) "Mbps" is not IEEE standard style. (e) "Optional" is broken in the right column.~a) Ensure that the degree of precision is correct. If an implementer makes a 0.84201 Mb/s system for chanel 1, is it compliant? b) Provide some context so that the implementer can see from where they came. If this is done later, include a citation to the calculation in this section. (c) Add a note about the required accuracy, or refer to the appropriate subclause that does so. (d) Change "Mbps" to "Mb/s". (e) "Optional" is broken in the right column.~~X~O | 0~Callaway, Ed~ed.callaway@motorola.com~1-954-723-8341~1-954-608-7537~Motorola~06~Table 39a~24~~T~(a) Are these data rates exact, or rounded to some degree of precision? (b) Instead of presenting the hapless implementer with "magic numbers" that appear from nowhere, it's nearly always better to provide some context so that the implementer can see from where they came. (c) I assume that the data rates have the usual +/-40 ppm accuracy? (d) "Mbps" is not IEEE standard style. (e) "Optional" is broken in the right column.~a) Ensure that the degree of precision is correct. If an implementer makes a 0.84201 Mb/s system for chanel 1, is it compliant? b) Provide some context so that the implementer can see from where they came. If this is done later, include a citation to the calculation in this section. (c) Add a note about the required accuracy, or refer to the appropriate subclause that does so. (d) Change "Mbps" to "Mb/s". (e) "Optional" is broken in the right column.~~X~O | 0~Callaway, Ed~ed.callaway@motorola.com~1-954-723-8341~1-954-608-7537~Motorola~06~Table 39a~24~~T~(a) Are these data rates exact, or rounded to some degree of precision? (b) Instead of presenting the hapless implementer with "magic numbers" that appear from nowhere, it's nearly always better to provide some context so that the implementer can see from where they came. (c) I assume that the data rates have the usual +/-40 ppm accuracy? (d) "Mbps" is not IEEE standard style. (e) "Optional" is broken in the right column.~a) Ensure that the degree of precision is correct. If an implementer makes a 0.84201 Mb/s system for chanel 1, is it compliant? b) Provide some context so that the implementer can see from where they came. If this is done later, include a citation to the calculation in this section. (c) Add a note about the required accuracy, or refer to the appropriate subclause that does so. (d) Change "Mbps" to "Mb/s". (e) "Optional" is broken in the right column.~~X~O | 0~Callaway, Ed~ed.callaway@motorola.com~1-954-723-8341~1-954-608-7537~Motorola~06~Table 39a~24~~T~(a) Are these data rates exact, or rounded to some degree of precision? (b) Instead of presenting the hapless implementer with "magic numbers" that appear from nowhere, it's nearly always better to provide some context so that the implementer can see from where they came. (c) I assume that the data rates have the usual +/-40 ppm accuracy? (d) "Mbps" is not IEEE standard style. (e) "Optional" is broken in the right column.~a) Ensure that the degree of precision is correct. If an implementer makes a 0.84201 Mb/s system for chanel 1, is it compliant? b) Provide some context so that the implementer can see from where they came. If this is done later, include a citation to the calculation in this section. (c) Add a note about the required accuracy, or refer to the appropriate subclause that does so. (d) Change "Mbps" to "Mb/s". (e) "Optional" is broken in the right column.~~X~O | 0~Callaway, Ed~ed.callaway@motorola.com~1-954-723-8341~1-954-608-7537~Motorola~06~Table 39a~24~~T~(a) Are these data rates exact, or rounded to some degree of precision? (b) Instead of presenting the hapless implementer with "magic numbers" that appear from nowhere, it's nearly always better to provide some context so that the implementer can see from where they came. (c) I assume that the data rates have the usual +/-40 ppm accuracy? (d) "Mbps" is not IEEE standard style. (e) "Optional" is broken in the right column.~a) Ensure that the degree of precision is correct. If an implementer makes a 0.84201 Mb/s system for chanel 1, is it compliant? b) Provide some context so that the implementer can see from where they came. If this is done later, include a citation to the calculation in this section. (c) Add a note about the required accuracy, or refer to the appropriate subclause that does so. (d) Change "Mbps" to "Mb/s". (e) "Optional" is broken in the right column.~~X~O | 0~Callaway, Ed~ed.callaway@motorola.com~1-954-723-8341~1-954-608-7537~Motorola~06~Table 39a~24~~T~(a) Are these data rates exact, or rounded to some degree of precision? (b) Instead of presenting the hapless implementer with "magic numbers" that appear from nowhere, it's nearly always better to provide some context so that the implementer can see from where they came. (c) I assume that the data rates have the usual +/-40 ppm accuracy? (d) "Mbps" is not IEEE standard style. (e) "Optional" is broken in the right column.~a) Ensure that the degree of precision is correct. If an implementer makes a 0.84201 Mb/s system for chanel 1, is it compliant? b) Provide some context so that the implementer can see from where they came. If this is done later, include a citation to the calculation in this section. (c) Add a note about the required accuracy, or refer to the appropriate subclause that does so. (d) Change "Mbps" to "Mb/s". (e) "Optional" is broken in the right column.~~X~O | 0~Callaway, Ed~ed.callaway@motorola.com~1-954-723-8341~1-954-608-7537~Motorola~06~Table 39a~24~~T~(a) Are these data rates exact, or rounded to some degree of precision? (b) Instead of presenting the hapless implementer with "magic numbers" that appear from nowhere, it's nearly always better to provide some context so that the implementer can see from where they came. (c) I assume that the data rates have the usual +/-40 ppm accuracy? (d) "Mbps" is not IEEE standard style. (e) "Optional" is broken in the right column.~a) Ensure that the degree of precision is correct. If an implementer makes a 0.84201 Mb/s system for chanel 1, is it compliant? b) Provide some context so that the implementer can see from where they came. If this is done later, include a citation to the calculation in this section. (c) Add a note about the required accuracy, or refer to the appropriate subclause that does so. (d) Change "Mbps" to "Mb/s". (e) "Optional" is broken in the right column.~~X~O | 0~Callaway, Ed~ed.callaway@motorola.com~1-954-723-8341~1-954-608-7537~Motorola~06~Table 39a~24~~T~(a) Are these data rates exact, or rounded to some degree of precision? (b) Instead of presenting the hapless implementer with "magic numbers" that appear from nowhere, it's nearly always better to provide some context so that the implementer can see from where they came. (c) I assume that the data rates have the usual +/-40 ppm accuracy? (d) "Mbps" is not IEEE standard style. (e) "Optional" is broken in the right column.~a) Ensure that the degree of precision is correct. If an implementer makes a 0.84201 Mb/s system for chanel 1, is it compliant? b) Provide some context so that the implementer can see from where they came. If this is done later, include a citation to the calculation in this section. (c) Add a note about the required accuracy, or refer to the appropriate subclause that does so. (d) Change "Mbps" to "Mb/s". (e) "Optional" is broken in the right column.~~X~O | 0~Callaway, Ed~ed.callaway@motorola.com~1-954-723-8341~1-954-608-7537~Motorola~06~Table 39a~24~~T~(a) Are these data rates exact, or rounded to some degree of precision? (b) Instead of presenting the hapless implementer with "magic numbers" that appear from nowhere, it's nearly always better to provide some context so that the implementer can see from where they came. (c) I assume that the data rates have the usual +/-40 ppm accuracy? (d) "Mbps" is not IEEE standard style. (e) "Optional" is broken in the right column.~a) Ensure that the degree of precision is correct. If an implementer makes a 0.84201 Mb/s system for chanel 1, is it compliant? b) Provide some context so that the implementer can see from where they came. If this is done later, include a citation to the calculation in this section. (c) Add a note about the required accuracy, or refer to the appropriate subclause that does so. (d) Change "Mbps" to "Mb/s". (e) "Optional" is broken in the right column.~~X~O | 0~Callaway, Ed~ed.callaway@motorola.com~1-954-723-8341~1-954-608-7537~Motorola~06~Table 39a~24~~T~(a) Are these data rates exact, or rounded to some degree of precision? (b) Instead of presenting the hapless implementer with "magic numbers" that appear from nowhere, it's nearly always better to provide some context so that the implementer can see from where they came. (c) I assume that the data rates have the usual +/-40 ppm accuracy? (d) "Mbps" is not IEEE standard style. (e) "Optional" is broken in the right column.~a) Ensure that the degree of precision is correct. If an implementer makes a 0.84201 Mb/s system for chanel 1, is it compliant? b) Provide some context so that the implementer can see from where they came. If this is done later, include a citation to the calculation in this section. (c) Add a note about the required accuracy, or refer to the appropriate subclause that does so. (d) Change "Mbps" to "Mb/s". (e) "Optional" is broken in the right column.~~X~O | 0~Callaway, Ed~ed.callaway@motorola.com~1-954-723-8341~1-954-608-7537~Motorola~06~Table 39a~24~~T~(a) Are these data rates exact, or rounded to some degree of precision? (b) Instead of presenting the hapless implementer with "magic numbers" that appear from nowhere, it's nearly always better to provide some context so that the implementer can see from where they came. (c) I assume that the data rates have the usual +/-40 ppm accuracy? (d) "Mbps" is not IEEE standard style. (e) "Optional" is broken in the right column.~a) Ensure that the degree of precision is correct. If an implementer makes a 0.84201 Mb/s system for chanel 1, is it compliant? b) Provide some context so that the implementer can see from where they came. If this is done later, include a citation to the calculation in this section. (c) Add a note about the required accuracy, or refer to the appropriate subclause that does so. (d) Change "Mbps" to "Mb/s". (e) "Optional" is broken in the right column.~~X~O | 0~Callaway, Ed~ed.callaway@motorola.com~1-954-723-8341~1-954-608-7537~Motorola~06~Table 39a~24~~T~(a) Are these data rates exact, or rounded to some degree of precision? (b) Instead of presenting the hapless implementer with "magic numbers" that appear from nowhere, it's nearly always better to provide some context so that the implementer can see from where they came. (c) I assume that the data rates have the usual +/-40 ppm accuracy? (d) "Mbps" is not IEEE standard style. (e) "Optional" is broken in the right column.~a) Ensure that the degree of precision is correct. If an implementer makes a 0.84201 Mb/s system for chanel 1, is it compliant? b) Provide some context so that the implementer can see from where they came. If this is done later, include a citation to the calculation in this section. (c) Add a note about the required accuracy, or refer to the appropriate subclause that does so. (d) Change "Mbps" to "Mb/s". (e) "Optional" is broken in the right column.~~X~O | 0~Callaway, Ed~ed.callaway@motorola.com~1-954-723-8341~1-954-608-7537~Motorola~06~Table 39a~24~~T~(a) Are these data rates exact, or rounded to some degree of precision? (b) Instead of presenting the hapless implementer with "magic numbers" that appear from nowhere, it's nearly always better to provide some context so that the implementer can see from where they came. (c) I assume that the data rates have the usual +/-40 ppm accuracy? (d) "Mbps" is not IEEE standard style. (e) "Optional" is broken in the right column.~a) Ensure that the degree of precision is correct. If an implementer makes a 0.84201 Mb/s system for chanel 1, is it compliant? b) Provide some context so that the implementer can see from where they came. If this is done later, include a citation to the calculation in this section. (c) Add a note about the required accuracy, or refer to the appropriate subclause that does so. (d) Change "Mbps" to "Mb/s". (e) "Optional" is broken in the right column.~~X~O | 0~Callaway, Ed~ed.callaway@motorola.com~1-954-723-8341~1-954-608-7537~Motorola~06~Table 39a~24~~T~(a) Are these data rates exact, or rounded to some degree of precision? (b) Instead of presenting the hapless implementer with "magic numbers" that appear from nowhere, it's nearly always better to provide some context so that the implementer can see from where they came. (c) I assume that the data rates have the usual +/-40 ppm accuracy? (d) "Mbps" is not IEEE standard style. (e) "Optional" is broken in the right column.~a) Ensure that the degree of precision is correct. If an implementer makes a 0.84201 Mb/s system for chanel 1, is it compliant? b) Provide some context so that the implementer can see from where they came. If this is done later, include a citation to the calculation in this section. (c) Add a note about the required accuracy, or refer to the appropriate subclause that does so. (d) Change "Mbps" to "Mb/s". (e) "Optional" is broken in the right column.~~X~O | 0~Callaway, Ed~ed.callaway@motorola.com~1-954-723-8341~1-954-608-7537~Motorola~06~Table 39a~24~~T~(a) Are these data rates exact, or rounded to some degree of precision? (b) Instead of presenting the hapless implementer with "magic numbers" that appear from nowhere, it's nearly always better to provide some context so that the implementer can see from where they came. (c) I assume that the data rates have the usual +/-40 ppm accuracy? (d) "Mbps" is not IEEE standard style. (e) "Optional" is broken in the right column.~a) Ensure that the degree of precision is correct. If an implementer makes a 0.84201 Mb/s system for chanel 1, is it compliant? b) Provide some context so that the implementer can see from where they came. If this is done later, include a citation to the calculation in this section. (c) Add a note about the required accuracy, or refer to the appropriate subclause that does so. (d) Change "Mbps" to "Mb/s". (e) "Optional" is broken in the right column.~~X~O | 0~Callaway, Ed~ed.callaway@motorola.com~1-954-723-8341~1-954-608-7537~Motorola~06~Table 39a~24~~T~(a) Are these data rates exact, or rounded to some degree of precision? (b) Instead of presenting the hapless implementer with "magic numbers" that appear from nowhere, it's nearly always better to provide some context so that the implementer can see from where they came. (c) I assume that the data rates have the usual +/-40 ppm accuracy? (d) "Mbps" is not IEEE standard style. (e) "Optional" is broken in the right column.~a) Ensure that the degree of precision is correct. If an implementer makes a 0.84201 Mb/s system for chanel 1, is it compliant? b) Provide some context so that the implementer can see from where they came. If this is done later, include a citation to the calculation in this section. (c) Add a note about the required accuracy, or refer to the appropriate subclause that does so. (d) Change "Mbps" to "Mb/s". (e) "Optional" is broken in the right column.~~X~O | 0~Callaway, Ed~ed.callaway@motorola.com~1-954-723-8341~1-954-608-7537~Motorola~06~Table 39a~24~~T~(a) Are these data rates exact, or rounded to some degree of precision? (b) Instead of presenting the hapless implementer with "magic numbers" that appear from nowhere, it's nearly always better to provide some context so that the implementer can see from where they came. (c) I assume that the data rates have the usual +/-40 ppm accuracy? (d) "Mbps" is not IEEE standard style. (e) "Optional" is broken in the right column.~a) Ensure that the degree of precision is correct. If an implementer makes a 0.84201 Mb/s system for chanel 1, is it compliant? b) Provide some context so that the implementer can see from where they came. If this is done later, include a citation to the calculation in this section. (c) Add a note about the required accuracy, or refer to the appropriate subclause that does so. (d) Change "Mbps" to "Mb/s". (e) "Optional" is broken in the right column.~~X~O | 0~Callaway, Ed~ed.callaway@motorola.com~1-954-723-8341~1-954-608-7537~Motorola~06~Table 39a~24~~T~(a) Are these data rates exact, or rounded to some degree of precision? (b) Instead of presenting the hapless implementer with "magic numbers" that appear from nowhere, it's nearly always better to provide some context so that the implementer can see from where they came. (c) I assume that the data rates have the usual +/-40 ppm accuracy? (d) "Mbps" is not IEEE standard style. (e) "Optional" is broken in the right column.~a) Ensure that the degree of precision is correct. If an implementer makes a 0.84201 Mb/s system for chanel 1, is it compliant? b) Provide some context so that the implementer can see from where they came. If this is done later, include a citation to the calculation in this section. (c) Add a note about the required accuracy, or refer to the appropriate subclause that does so. (d) Change "Mbps" to "Mb/s". (e) "Optional" is broken in the right column.~~X~O | 0~Callaway, Ed~ed.callaway@motorola.com~1-954-723-8341~1-954-608-7537~Motorola~06~Table 39a~24~~T~(a) Are these data rates exact, or rounded to some degree of precision? (b) Instead of presenting the hapless implementer with "magic numbers" that appear from nowhere, it's nearly always better to provide some context so that the implementer can see from where they came. (c) I assume that the data rates have the usual +/-40 ppm accuracy? (d) "Mbps" is not IEEE standard style. (e) "Optional" is broken in the right column.~a) Ensure that the degree of precision is correct. If an implementer makes a 0.84201 Mb/s system for chanel 1, is it compliant? b) Provide some context so that the implementer can see from where they came. If this is done later, include a citation to the calculation in this section. (c) Add a note about the required accuracy, or refer to the appropriate subclause that does so. (d) Change "Mbps" to "Mb/s". (e) "Optional" is broken in the right column.~~X~O | 0~Callaway, Ed~ed.callaway@motorola.com~1-954-723-8341~1-954-608-7537~Motorola~06~Table 39a~24~~T~(a) Are these data rates exact, or rounded to some degree of precision? (b) Instead of presenting the hapless implementer with "magic numbers" that appear from nowhere, it's nearly always better to provide some context so that the implementer can see from where they came. (c) I assume that the data rates have the usual +/-40 ppm accuracy? (d) "Mbps" is not IEEE standard style. (e) "Optional" is broken in the right column.~a) Ensure that the degree of precision is correct. If an implementer makes a 0.84201 Mb/s system for chanel 1, is it compliant? b) Provide some context so that the implementer can see from where they came. If this is done later, include a citation to the calculation in this section. (c) Add a note about the required accuracy, or refer to the appropriate subclause that does so. (d) Change "Mbps" to "Mb/s". (e) "Optional" is broken in the right column.~~X~O | 0~Callaway, Ed~ed.callaway@motorola.com~1-954-723-8341~1-954-608-7537~Motorola~06~Table 39a~24~~T~(a) Are these data rates exact, or rounded to some degree of precision? (b) Instead of presenting the hapless implementer with "magic numbers" that appear from nowhere, it's nearly always better to provide some context so that the implementer can see from where they came. (c) I assume that the data rates have the usual +/-40 ppm accuracy? (d) "Mbps" is not IEEE standard style. (e) "Optional" is broken in the right column.~a) Ensure that the degree of precision is correct. If an implementer makes a 0.84201 Mb/s system for chanel 1, is it compliant? b) Provide some context so that the implementer can see from where they came. If this is done later, include a citation to the calculation in this section. (c) Add a note about the required accuracy, or refer to the appropriate subclause that does so. (d) Change "Mbps" to "Mb/s". (e) "Optional" is broken in the right column.~~X~O | 0~Callaway, Ed~ed.callaway@motorola.com~1-954-723-8341~1-954-608-7537~Motorola~06~Table 39a~24~~T~(a) Are these data rates exact, or rounded to some degree of precision? (b) Instead of presenting the hapless implementer with "magic numbers" that appear from nowhere, it's nearly always better to provide some context so that the implementer can see from where they came. (c) I assume that the data rates have the usual +/-40 ppm accuracy? (d) "Mbps" is not IEEE standard style. (e) "Optional" is broken in the right column.~a) Ensure that the degree of precision is correct. If an implementer makes a 0.84201 Mb/s system for chanel 1, is it compliant? b) Provide some context so that the implementer can see from where they came. If this is done later, include a citation to the calculation in this section. (c) Add a note about the required accuracy, or refer to the appropriate subclause that does so. (d) Change "Mbps" to "Mb/s". (e) "Optional" is broken in the right column.~~X~O | 0~Callaway, Ed~ed.callaway@motorola.com~1-954-723-8341~1-954-608-7537~Motorola~06~Table 39a~24~~T~(a) Are these data rates exact, or rounded to some degree of precision? (b) Instead of presenting the hapless implementer with "magic numbers" that appear from nowhere, it's nearly always better to provide some context so that the implementer can see from where they came. (c) I assume that the data rates have the usual +/-40 ppm accuracy? (d) "Mbps" is not IEEE standard style. (e) "Optional" is broken in the right column.~a) Ensure that the degree of precision is correct. If an implementer makes a 0.84201 Mb/s system for chanel 1, is it compliant? b) Provide some context so that the implementer can see from where they came. If this is done later, include a citation to the calculation in this section. (c) Add a note about the required accuracy, or refer to the appropriate subclause that does so. (d) Change "Mbps" to "Mb/s". (e) "Optional" is broken in the right column.~~X~O | 0~Callaway, Ed~ed.callaway@motorola.com~1-954-723-8341~1-954-608-7537~Motorola~06~Table 39a~24~~T~(a) Are these data rates exact, or rounded to some degree of precision? (b) Instead of presenting the hapless implementer with "magic numbers" that appear from nowhere, it's nearly always better to provide some context so that the implementer can see from where they came. (c) I assume that the data rates have the usual +/-40 ppm accuracy? (d) "Mbps" is not IEEE standard style. (e) "Optional" is broken in the right column.~a) Ensure that the degree of precision is correct. If an implementer makes a 0.84201 Mb/s system for chanel 1, is it compliant? b) Provide some context so that the implementer can see from where they came. If this is done later, include a citation to the calculation in this section. (c) Add a note about the required accuracy, or refer to the appropriate subclause that does so. (d) Change "Mbps" to "Mb/s". (e) "Optional" is broken in the right column.~~X~O | 0~Callaway, Ed~ed.callaway@motorola.com~1-954-723-8341~1-954-608-7537~Motorola~06~Table 39a~24~~T~(a) Are these data rates exact, or rounded to some degree of precision? (b) Instead of presenting the hapless implementer with "magic numbers" that appear from nowhere, it's nearly always better to provide some context so that the implementer can see from where they came. (c) I assume that the data rates have the usual +/-40 ppm accuracy? (d) "Mbps" is not IEEE standard style. (e) "Optional" is broken in the right column.~a) Ensure that the degree of precision is correct. If an implementer makes a 0.84201 Mb/s system for chanel 1, is it compliant? b) Provide some context so that the implementer can see from where they came. If this is done later, include a citation to the calculation in this section. (c) Add a note about the required accuracy, or refer to the appropriate subclause that does so. (d) Change "Mbps" to "Mb/s". (e) "Optional" is broken in the right column.~~X~O | 0~Callaway, Ed~ed.callaway@motorola.com~1-954-723-8341~1-954-608-7537~Motorola~06~Table 39a~24~~T~(a) Are these data rates exact, or rounded to some degree of precision? (b) Instead of presenting the hapless implementer with "magic numbers" that appear from nowhere, it's nearly always better to provide some context so that the implementer can see from where they came. (c) I assume that the data rates have the usual +/-40 ppm accuracy? (d) "Mbps" is not IEEE standard style. (e) "Optional" is broken in the right column.~a) Ensure that the degree of precision is correct. If an implementer makes a 0.84201 Mb/s system for chanel 1, is it compliant? b) Provide some context so that the implementer can see from where they came. If this is done later, include a citation to the calculation in this section. (c) Add a note about the required accuracy, or refer to the appropriate subclause that does so. (d) Change "Mbps" to "Mb/s". (e) "Optional" is broken in the right column.~~X~O | 0~Callaway, Ed~ed.callaway@motorola.com~1-954-723-8341~1-954-608-7537~Motorola~06~Table 39a~24~~T~(a) Are these data rates exact, or rounded to some degree of precision? (b) Instead of presenting the hapless implementer with "magic numbers" that appear from nowhere, it's nearly always better to provide some context so that the implementer can see from where they came. (c) I assume that the data rates have the usual +/-40 ppm accuracy? (d) "Mbps" is not IEEE standard style. (e) "Optional" is broken in the right column.~a) Ensure that the degree of precision is correct. If an implementer makes a 0.84201 Mb/s system for chanel 1, is it compliant? b) Provide some context so that the implementer can see from where they came. If this is done later, include a citation to the calculation in this section. (c) Add a note about the required accuracy, or refer to the appropriate subclause that does so. (d) Change "Mbps" to "Mb/s". (e) "Optional" is broken in the right column.~~X~O | 0~Callaway, Ed~ed.callaway@motorola.com~1-954-723-8341~1-954-608-7537~Motorola~06~Table 39a~24~~T~(a) Are these data rates exact, or rounded to some degree of precision? (b) Instead of presenting the hapless implementer with "magic numbers" that appear from nowhere, it's nearly always better to provide some context so that the implementer can see from where they came. (c) I assume that the data rates have the usual +/-40 ppm accuracy? (d) "Mbps" is not IEEE standard style. (e) "Optional" is broken in the right column.~a) Ensure that the degree of precision is correct. If an implementer makes a 0.84201 Mb/s system for chanel 1, is it compliant? b) Provide some context so that the implementer can see from where they came. If this is done later, include a citation to the calculation in this section. (c) Add a note about the required accuracy, or refer to the appropriate subclause that does so. (d) Change "Mbps" to "Mb/s". (e) "Optional" is broken in the right column.~~X~O | 0~Callaway, Ed~ed.callaway@motorola.com~1-954-723-8341~1-954-608-7537~Motorola~06~Table 39a~24~~T~(a) Are these data rates exact, or rounded to some degree of precision? (b) Instead of presenting the hapless implementer with "magic numbers" that appear from nowhere, it's nearly always better to provide some context so that the implementer can see from where they came. (c) I assume that the data rates have the usual +/-40 ppm accuracy? (d) "Mbps" is not IEEE standard style. (e) "Optional" is broken in the right column.~a) Ensure that the degree of precision is correct. If an implementer makes a 0.84201 Mb/s system for chanel 1, is it compliant? b) Provide some context so that the implementer can see from where they came. If this is done later, include a citation to the calculation in this section. (c) Add a note about the required accuracy, or refer to the appropriate subclause that does so. (d) Change "Mbps" to "Mb/s". (e) "Optional" is broken in the right column.~~X~O | 0~Callaway, Ed~ed.callaway@motorola.com~1-954-723-8341~1-954-608-7537~Motorola~06~Table 39a~24~~T~(a) Are these data rates exact, or rounded to some degree of precision? (b) Instead of presenting the hapless implementer with "magic numbers" that appear from nowhere, it's nearly always better to provide some context so that the implementer can see from where they came. (c) I assume that the data rates have the usual +/-40 ppm accuracy? (d) "Mbps" is not IEEE standard style. (e) "Optional" is broken in the right column.~a) Ensure that the degree of precision is correct. If an implementer makes a 0.84201 Mb/s system for chanel 1, is it compliant? b) Provide some context so that the implementer can see from where they came. If this is done later, include a citation to the calculation in this section. (c) Add a note about the required accuracy, or refer to the appropriate subclause that does so. (d) Change "Mbps" to "Mb/s". (e) "Optional" is broken in the right column.~~X~O | 0~Callaway, Ed~ed.callaway@motorola.com~1-954-723-8341~1-954-608-7537~Motorola~06~Table 39a~24~~T~(a) Are these data rates exact, or rounded to some degree of precision? (b) Instead of presenting the hapless implementer with "magic numbers" that appear from nowhere, it's nearly always better to provide some context so that the implementer can see from where they came. (c) I assume that the data rates have the usual +/-40 ppm accuracy? (d) "Mbps" is not IEEE standard style. (e) "Optional" is broken in the right column.~a) Ensure that the degree of precision is correct. If an implementer makes a 0.84201 Mb/s system for chanel 1, is it compliant? b) Provide some context so that the implementer can see from where they came. If this is done later, include a citation to the calculation in this section. (c) Add a note about the required accuracy, or refer to the appropriate subclause that does so. (d) Change "Mbps" to "Mb/s". (e) "Optional" is broken in the right column.~~X~O | 0~Callaway, Ed~ed.callaway@motorola.com~1-954-723-8341~1-954-608-7537~Motorola~06~Table 39a~24~~T~(a) Are these data rates exact, or rounded to some degree of precision? (b) Instead of presenting the hapless implementer with "magic numbers" that appear from nowhere, it's nearly always better to provide some context so that the implementer can see from where they came. (c) I assume that the data rates have the usual +/-40 ppm accuracy? (d) "Mbps" is not IEEE standard style. (e) "Optional" is broken in the right column.~a) Ensure that the degree of precision is correct. If an implementer makes a 0.84201 Mb/s system for chanel 1, is it compliant? b) Provide some context so that the implementer can see from where they came. If this is done later, include a citation to the calculation in this section. (c) Add a note about the required accuracy, or refer to the appropriate subclause that does so. (d) Change "Mbps" to "Mb/s". (e) "Optional" is broken in the right column.~~X~O | 0~Callaway, Ed~ed.callaway@motorola.com~1-954-723-8341~1-954-608-7537~Motorola~06~Table 39a~24~~T~(a) Are these data rates exact, or rounded to some degree of precision? (b) Instead of presenting the hapless implementer with "magic numbers" that appear from nowhere, it's nearly always better to provide some context so that the implementer can see from where they came. (c) I assume that the data rates have the usual +/-40 ppm accuracy? (d) "Mbps" is not IEEE standard style. (e) "Optional" is broken in the right column.~a) Ensure that the degree of precision is correct. If an implementer makes a 0.84201 Mb/s system for chanel 1, is it compliant? b) Provide some context so that the implementer can see from where they came. If this is done later, include a citation to the calculation in this section. (c) Add a note about the required accuracy, or refer to the appropriate subclause that does so. (d) Change "Mbps" to "Mb/s". (e) "Optional" is broken in the right column.~~X~O | 0~Callaway, Ed~ed.callaway@motorola.com~1-954-723-8341~1-954-608-7537~Motorola~06~Table 39a~24~~T~(a) Are these data rates exact, or rounded to some degree of precision? (b) Instead of presenting the hapless implementer with "magic numbers" that appear from nowhere, it's nearly always better to provide some context so that the implementer can see from where they came. (c) I assume that the data rates have the usual +/-40 ppm accuracy? (d) "Mbps" is not IEEE standard style. (e) "Optional" is broken in the right column.~a) Ensure that the degree of precision is correct. If an implementer makes a 0.84201 Mb/s system for chanel 1, is it compliant? b) Provide some context so that the implementer can see from where they came. If this is done later, include a citation to the calculation in this section. (c) Add a note about the required accuracy, or refer to the appropriate subclause that does so. (d) Change "Mbps" to "Mb/s". (e) "Optional" is broken in the right column.~~X~O | 0~Callaway, Ed~ed.callaway@motorola.com~1-954-723-8341~1-954-608-7537~Motorola~06~Table 39a~24~~T~(a) Are these data rates exact, or rounded to some degree of precision? (b) Instead of presenting the hapless implementer with "magic numbers" that appear from nowhere, it's nearly always better to provide some context so that the implementer can see from where they came. (c) I assume that the data rates have the usual +/-40 ppm accuracy? (d) "Mbps" is not IEEE standard style. (e) "Optional" is broken in the right column.~a) Ensure that the degree of precision is correct. If an implementer makes a 0.84201 Mb/s system for chanel 1, is it compliant? b) Provide some context so that the implementer can see from where they came. If this is done later, include a citation to the calculation in this section. (c) Add a note about the required accuracy, or refer to the appropriate subclause that does so. (d) Change "Mbps" to "Mb/s". (e) "Optional" is broken in the right column.~~X~O | 0~Callaway, Ed~ed.callaway@motorola.com~1-954-723-8341~1-954-608-7537~Motorola~06~Table 39a~24~~T~(a) Are these data rates exact, or rounded to some degree of precision? (b) Instead of presenting the hapless implementer with "magic numbers" that appear from nowhere, it's nearly always better to provide some context so that the implementer can see from where they came. (c) I assume that the data rates have the usual +/-40 ppm accuracy? (d) "Mbps" is not IEEE standard style. (e) "Optional" is broken in the right column.~a) Ensure that the degree of precision is correct. If an implementer makes a 0.84201 Mb/s system for chanel 1, is it compliant? b) Provide some context so that the implementer can see from where they came. If this is done later, include a citation to the calculation in this section. (c) Add a note about the required accuracy, or refer to the appropriate subclause that does so. (d) Change "Mbps" to "Mb/s". (e) "Optional" is broken in the right column.~~X~O | 0~Callaway, Ed~ed.callaway@motorola.com~1-954-723-8341~1-954-608-7537~Motorola~06~Table 39a~24~~T~(a) Are these data rates exact, or rounded to some degree of precision? (b) Instead of presenting the hapless implementer with "magic numbers" that appear from nowhere, it's nearly always better to provide some context so that the implementer can see from where they came. (c) I assume that the data rates have the usual +/-40 ppm accuracy? (d) "Mbps" is not IEEE standard style. (e) "Optional" is broken in the right column.~a) Ensure that the degree of precision is correct. If an implementer makes a 0.84201 Mb/s system for chanel 1, is it compliant? b) Provide some context so that the implementer can see from where they came. If this is done later, include a citation to the calculation in this section. (c) Add a note about the required accuracy, or refer to the appropriate subclause that does so. (d) Change "Mbps" to "Mb/s". (e) "Optional" is broken in the right column.~~X~O | 0~Callaway, Ed~ed.callaway@motorola.com~1-954-723-8341~1-954-608-7537~Motorola~06~Table 39a~24~~T~(a) Are these data rates exact, or rounded to some degree of precision? (b) Instead of presenting the hapless implementer with "magic numbers" that appear from nowhere, it's nearly always better to provide some context so that the implementer can see from where they came. (c) I assume that the data rates have the usual +/-40 ppm accuracy? (d) "Mbps" is not IEEE standard style. (e) "Optional" is broken in the right column.~a) Ensure that the degree of precision is correct. If an implementer makes a 0.84201 Mb/s system for chanel 1, is it compliant? b) Provide some context so that the implementer can see from where they came. If this is done later, include a citation to the calculation in this section. (c) Add a note about the required accuracy, or refer to the appropriate subclause that does so. (d) Change "Mbps" to "Mb/s". (e) "Optional" is broken in the right column.~~X~O | 0~Callaway, Ed~ed.callaway@motorola.com~1-954-723-8341~1-954-608-7537~Motorola~06~Table 39a~24~~T~(a) Are these data rates exact, or rounded to some degree of precision? (b) Instead of presenting the hapless implementer with "magic numbers" that appear from nowhere, it's nearly always better to provide some context so that the implementer can see from where they came. (c) I assume that the data rates have the usual +/-40 ppm accuracy? (d) "Mbps" is not IEEE standard style. (e) "Optional" is broken in the right column.~a) Ensure that the degree of precision is correct. If an implementer makes a 0.84201 Mb/s system for chanel 1, is it compliant? b) Provide some context so that the implementer can see from where they came. If this is done later, include a citation to the calculation in this section. (c) Add a note about the required accuracy, or refer to the appropriate subclause that does so. (d) Change "Mbps" to "Mb/s". (e) "Optional" is broken in the right column.~~X~O | 0~Callaway, Ed~ed.callaway@motorola.com~1-954-723-8341~1-954-608-7537~Motorola~06~Table 39a~24~~T~(a) Are these data rates exact, or rounded to some degree of precision? (b) Instead of presenting the hapless implementer with "magic numbers" that appear from nowhere, it's nearly always better to provide some context so that the implementer can see from where they came. (c) I assume that the data rates have the usual +/-40 ppm accuracy? (d) "Mbps" is not IEEE standard style. (e) "Optional" is broken in the right column.~a) Ensure that the degree of precision is correct. If an implementer makes a 0.84201 Mb/s system for chanel 1, is it compliant? b) Provide some context so that the implementer can see from where they came. If this is done later, include a citation to the calculation in this section. (c) Add a note about the required accuracy, or refer to the appropriate subclause that does so. (d) Change "Mbps" to "Mb/s". (e) "Optional" is broken in the right column.~~X~O | 0~Callaway, Ed~ed.callaway@motorola.com~1-954-723-8341~1-954-608-7537~Motorola~06~Table 39a~24~~T~(a) Are these data rates exact, or rounded to some degree of precision? (b) Instead of presenting the hapless implementer with "magic numbers" that appear from nowhere, it's nearly always better to provide some context so that the implementer can see from where they came. (c) I assume that the data rates have the usual +/-40 ppm accuracy? (d) "Mbps" is not IEEE standard style. (e) "Optional" is broken in the right column.~a) Ensure that the degree of precision is correct. If an implementer makes a 0.84201 Mb/s system for chanel 1, is it compliant? b) Provide some context so that the implementer can see from where they came. If this is done later, include a citation to the calculation in this section. (c) Add a note about the required accuracy, or refer to the appropriate subclause that does so. (d) Change "Mbps" to "Mb/s". (e) "Optional" is broken in the right column.~~X~O | 0~Callaway, Ed~ed.callaway@motorola.com~1-954-723-8341~1-954-608-7537~Motorola~06~Table 39a~24~~T~(a) Are these data rates exact, or rounded to some degree of precision? (b) Instead of presenting the hapless implementer with "magic numbers" that appear from nowhere, it's nearly always better to provide some context so that the implementer can see from where they came. (c) I assume that the data rates have the usual +/-40 ppm accuracy? (d) "Mbps" is not IEEE standard style. (e) "Optional" is broken in the right column.~a) Ensure that the degree of precision is correct. If an implementer makes a 0.84201 Mb/s system for chanel 1, is it compliant? b) Provide some context so that the implementer can see from where they came. If this is done later, include a citation to the calculation in this section. (c) Add a note about the required accuracy, or refer to the appropriate subclause that does so. (d) Change "Mbps" to "Mb/s". (e) "Optional" is broken in the right column.~~X~O | 0~Callaway, Ed~ed.callaway@motorola.com~1-954-723-8341~1-954-608-7537~Motorola~06~Table 39a~24~~T~(a) Are these data rates exact, or rounded to some degree of precision? (b) Instead of presenting the hapless implementer with "magic numbers" that appear from nowhere, it's nearly always better to provide some context so that the implementer can see from where they came. (c) I assume that the data rates have the usual +/-40 ppm accuracy? (d) "Mbps" is not IEEE standard style. (e) "Optional" is broken in the right column.~a) Ensure that the degree of precision is correct. If an implementer makes a 0.84201 Mb/s system for chanel 1, is it compliant? b) Provide some context so that the implementer can see from where they came. If this is done later, include a citation to the calculation in this section. (c) Add a note about the required accuracy, or refer to the appropriate subclause that does so. (d) Change "Mbps" to "Mb/s". (e) "Optional" is broken in the right column.~~X~O | 0~Callaway, Ed~ed.callaway@motorola.com~1-954-723-8341~1-954-608-7537~Motorola~06~Table 39a~24~~T~(a) Are these data rates exact, or rounded to some degree of precision? (b) Instead of presenting the hapless implementer with "magic numbers" that appear from nowhere, it's nearly always better to provide some context so that the implementer can see from where they came. (c) I assume that the data rates have the usual +/-40 ppm accuracy? (d) "Mbps" is not IEEE standard style. (e) "Optional" is broken in the right column.~a) Ensure that the degree of precision is correct. If an implementer makes a 0.84201 Mb/s system for chanel 1, is it compliant? b) Provide some context so that the implementer can see from where they came. If this is done later, include a citation to the calculation in this section. (c) Add a note about the required accuracy, or refer to the appropriate subclause that does so. (d) Change "Mbps" to "Mb/s". (e) "Optional" is broken in the right column.~~X~O | 0~Callaway, Ed~ed.callaway@motorola.com~1-954-723-8341~1-954-608-7537~Motorola~06~Table 39a~24~~T~(a) Are these data rates exact, or rounded to some degree of precision? (b) Instead of presenting the hapless implementer with "magic numbers" that appear from nowhere, it's nearly always better to provide some context so that the implementer can see from where they came. (c) I assume that the data rates have the usual +/-40 ppm accuracy? (d) "Mbps" is not IEEE standard style. (e) "Optional" is broken in the right column.~a) Ensure that the degree of precision is correct. If an implementer makes a 0.84201 Mb/s system for chanel 1, is it compliant? b) Provide some context so that the implementer can see from where they came. If this is done later, include a citation to the calculation in this section. (c) Add a note about the required accuracy, or refer to the appropriate subclause that does so. (d) Change "Mbps" to "Mb/s". (e) "Optional" is broken in the right column.~~X~O | 0~Callaway, Ed~ed.callaway@motorola.com~1-954-723-8341~1-954-608-7537~Motorola~06~Table 39a~24~~T~(a) Are these data rates exact, or rounded to some degree of precision? (b) Instead of presenting the hapless implementer with "magic numbers" that appear from nowhere, it's nearly always better to provide some context so that the implementer can see from where they came. (c) I assume that the data rates have the usual +/-40 ppm accuracy? (d) "Mbps" is not IEEE standard style. (e) "Optional" is broken in the right column.~a) Ensure that the degree of precision is correct. If an implementer makes a 0.84201 Mb/s system for chanel 1, is it compliant? b) Provide some context so that the implementer can see from where they came. If this is done later, include a citation to the calculation in this section. (c) Add a note about the required accuracy, or refer to the appropriate subclause that does so. (d) Change "Mbps" to "Mb/s". (e) "Optional" is broken in the right column.~~X~O | 0~Callaway, Ed~ed.callaway@motorola.com~1-954-723-8341~1-954-608-7537~Motorola~06~Table 39a~24~~T~(a) Are these data rates exact, or rounded to some degree of precision? (b) Instead of presenting the hapless implementer with "magic numbers" that appear from nowhere, it's nearly always better to provide some context so that the implementer can see from where they came. (c) I assume that the data rates have the usual +/-40 ppm accuracy? (d) "Mbps" is not IEEE standard style. (e) "Optional" is broken in the right column.~a) Ensure that the degree of precision is correct. If an implementer makes a 0.84201 Mb/s system for chanel 1, is it compliant? b) Provide some context so that the implementer can see from where they came. If this is done later, include a citation to the calculation in this section. (c) Add a note about the required accuracy, or refer to the appropriate subclause that does so. (d) Change "Mbps" to "Mb/s". (e) "Optional" is broken in the right column.~~X~O | 0~Callaway, Ed~ed.callaway@motorola.com~1-954-723-8341~1-954-608-7537~Motorola~06~Table 39a~24~~T~(a) Are these data rates exact, or rounded to some degree of precision? (b) Instead of presenting the hapless implementer with "magic numbers" that appear from nowhere, it's nearly always better to provide some context so that the implementer can see from where they came. (c) I assume that the data rates have the usual +/-40 ppm accuracy? (d) "Mbps" is not IEEE standard style. (e) "Optional" is broken in the right column.~a) Ensure that the degree of precision is correct. If an implementer makes a 0.84201 Mb/s system for chanel 1, is it compliant? b) Provide some context so that the implementer can see from where they came. If this is done later, include a citation to the calculation in this section. (c) Add a note about the required accuracy, or refer to the appropriate subclause that does so. (d) Change "Mbps" to "Mb/s". (e) "Optional" is broken in the right column.~~X~O | 0~Callaway, Ed~ed.callaway@motorola.com~1-954-723-8341~1-954-608-7537~Motorola~06~Table 39a~24~~T~(a) Are these data rates exact, or rounded to some degree of precision? (b) Instead of presenting the hapless implementer with "magic numbers" that appear from nowhere, it's nearly always better to provide some context so that the implementer can see from where they came. (c) I assume that the data rates have the usual +/-40 ppm accuracy? (d) "Mbps" is not IEEE standard style. (e) "Optional" is broken in the right column.~a) Ensure that the degree of precision is correct. If an implementer makes a 0.84201 Mb/s system for chanel 1, is it compliant? b) Provide some context so that the implementer can see from where they came. If this is done later, include a citation to the calculation in this section. (c) Add a note about the required accuracy, or refer to the appropriate subclause that does so. (d) Change "Mbps" to "Mb/s". (e) "Optional" is broken in the right column.~~X~O | 0~Callaway, Ed~ed.callaway@motorola.com~1-954-723-8341~1-954-608-7537~Motorola~06~Table 39a~24~~T~(a) Are these data rates exact, or rounded to some degree of precision? (b) Instead of presenting the hapless implementer with "magic numbers" that appear from nowhere, it's nearly always better to provide some context so that the implementer can see from where they came. (c) I assume that the data rates have the usual +/-40 ppm accuracy? (d) "Mbps" is not IEEE standard style. (e) "Optional" is broken in the right column.~a) Ensure that the degree of precision is correct. If an implementer makes a 0.84201 Mb/s system for chanel 1, is it compliant? b) Provide some context so that the implementer can see from where they came. If this is done later, include a citation to the calculation in this section. (c) Add a note about the required accuracy, or refer to the appropriate subclause that does so. (d) Change "Mbps" to "Mb/s". (e) "Optional" is broken in the right column.~~X~O | 0~Callaway, Ed~ed.callaway@motorola.com~1-954-723-8341~1-954-608-7537~Motorola~06~Table 39a~24~~T~(a) Are these data rates exact, or rounded to some degree of precision? (b) Instead of presenting the hapless implementer with "magic numbers" that appear from nowhere, it's nearly always better to provide some context so that the implementer can see from where they came. (c) I assume that the data rates have the usual +/-40 ppm accuracy? (d) "Mbps" is not IEEE standard style. (e) "Optional" is broken in the right column.~a) Ensure that the degree of precision is correct. If an implementer makes a 0.84201 Mb/s system for chanel 1, is it compliant? b) Provide some context so that the implementer can see from where they came. If this is done later, include a citation to the calculation in this section. (c) Add a note about the required accuracy, or refer to the appropriate subclause that does so. (d) Change "Mbps" to "Mb/s". (e) "Optional" is broken in the right column.~~X~O | 0~Callaway, Ed~ed.callaway@motorola.com~1-954-723-8341~1-954-608-7537~Motorola~06~Table 39a~24~~T~(a) Are these data rates exact, or rounded to some degree of precision? (b) Instead of presenting the hapless implementer with "magic numbers" that appear from nowhere, it's nearly always better to provide some context so that the implementer can see from where they came. (c) I assume that the data rates have the usual +/-40 ppm accuracy? (d) "Mbps" is not IEEE standard style. (e) "Optional" is broken in the right column.~a) Ensure that the degree of precision is correct. If an implementer makes a 0.84201 Mb/s system for chanel 1, is it compliant? b) Provide some context so that the implementer can see from where they came. If this is done later, include a citation to the calculation in this section. (c) Add a note about the required accuracy, or refer to the appropriate subclause that does so. (d) Change "Mbps" to "Mb/s". (e) "Optional" is broken in the right column.~~X~O | 0~Callaway, Ed~ed.callaway@motorola.com~1-954-723-8341~1-954-608-7537~Motorola~06~Table 39a~24~~T~(a) Are these data rates exact, or rounded to some degree of precision? (b) Instead of presenting the hapless implementer with "magic numbers" that appear from nowhere, it's nearly always better to provide some context so that the implementer can see from where they came. (c) I assume that the data rates have the usual +/-40 ppm accuracy? (d) "Mbps" is not IEEE standard style. (e) "Optional" is broken in the right column.~a) Ensure that the degree of precision is correct. If an implementer makes a 0.84201 Mb/s system for chanel 1, is it compliant? b) Provide some context so that the implementer can see from where they came. If this is done later, include a citation to the calculation in this section. (c) Add a note about the required accuracy, or refer to the appropriate subclause that does so. (d) Change "Mbps" to "Mb/s". (e) "Optional" is broken in the right column.~~X~O | 0~Callaway, Ed~ed.callaway@motorola.com~1-954-723-8341~1-954-608-7537~Motorola~06~Table 39a~24~~T~(a) Are these data rates exact, or rounded to some degree of precision? (b) Instead of presenting the hapless implementer with "magic numbers" that appear from nowhere, it's nearly always better to provide some context so that the implementer can see from where they came. (c) I assume that the data rates have the usual +/-40 ppm accuracy? (d) "Mbps" is not IEEE standard style. (e) "Optional" is broken in the right column.~a) Ensure that the degree of precision is correct. If an implementer makes a 0.84201 Mb/s system for chanel 1, is it compliant? b) Provide some context so that the implementer can see from where they came. If this is done later, include a citation to the calculation in this section. (c) Add a note about the required accuracy, or refer to the appropriate subclause that does so. (d) Change "Mbps" to "Mb/s". (e) "Optional" is broken in the right column.~~X~O | 0~Callaway, Ed~ed.callaway@motorola.com~1-954-723-8341~1-954-608-7537~Motorola~06~Table 39a~24~~T~(a) Are these data rates exact, or rounded to some degree of precision? (b) Instead of presenting the hapless implementer with "magic numbers" that appear from nowhere, it's nearly always better to provide some context so that the implementer can see from where they came. (c) I assume that the data rates have the usual +/-40 ppm accuracy? (d) "Mbps" is not IEEE standard style. (e) "Optional" is broken in the right column.~a) Ensure that the degree of precision is correct. If an implementer makes a 0.84201 Mb/s system for chanel 1, is it compliant? b) Provide some context so that the implementer can see from where they came. If this is done later, include a citation to the calculation in this section. (c) Add a note about the required accuracy, or refer to the appropriate subclause that does so. (d) Change "Mbps" to "Mb/s". (e) "Optional" is broken in the right column.~~X~O | 0~Callaway, Ed~ed.callaway@motorola.com~1-954-723-8341~1-954-608-7537~Motorola~06~Table 39a~24~~T~(a) Are these data rates exact, or rounded to some degree of precision? (b) Instead of presenting the hapless implementer with "magic numbers" that appear from nowhere, it's nearly always better to provide some context so that the implementer can see from where they came. (c) I assume that the data rates have the usual +/-40 ppm accuracy? (d) "Mbps" is not IEEE standard style. (e) "Optional" is broken in the right column.~a) Ensure that the degree of precision is correct. If an implementer makes a 0.84201 Mb/s system for chanel 1, is it compliant? b) Provide some context so that the implementer can see from where they came. If this is done later, include a citation to the calculation in this section. (c) Add a note about the required accuracy, or refer to the appropriate subclause that does so. (d) Change "Mbps" to "Mb/s". (e) "Optional" is broken in the right column.~~X~O | 0~Callaway, Ed~ed.callaway@motorola.com~1-954-723-8341~1-954-608-7537~Motorola~06~Table 39a~24~~T~(a) Are these data rates exact, or rounded to some degree of precision? (b) Instead of presenting the hapless implementer with "magic numbers" that appear from nowhere, it's nearly always better to provide some context so that the implementer can see from where they came. (c) I assume that the data rates have the usual +/-40 ppm accuracy? (d) "Mbps" is not IEEE standard style. (e) "Optional" is broken in the right column.~a) Ensure that the degree of precision is correct. If an implementer makes a 0.84201 Mb/s system for chanel 1, is it compliant? b) Provide some context so that the implementer can see from where they came. If this is done later, include a citation to the calculation in this section. (c) Add a note about the required accuracy, or refer to the appropriate subclause that does so. (d) Change "Mbps" to "Mb/s". (e) "Optional" is broken in the right column.~~X~O | 0~Callaway, Ed~ed.callaway@motorola.com~1-954-723-8341~1-954-608-7537~Motorola~06~Table 39a~24~~T~(a) Are these data rates exact, or rounded to some degree of precision? (b) Instead of presenting the hapless implementer with "magic numbers" that appear from nowhere, it's nearly always better to provide some context so that the implementer can see from where they came. (c) I assume that the data rates have the usual +/-40 ppm accuracy? (d) "Mbps" is not IEEE standard style. (e) "Optional" is broken in the right column.~a) Ensure that the degree of precision is correct. If an implementer makes a 0.84201 Mb/s system for chanel 1, is it compliant? b) Provide some context so that the implementer can see from where they came. If this is done later, include a citation to the calculation in this section. (c) Add a note about the required accuracy, or refer to the appropriate subclause that does so. (d) Change "Mbps" to "Mb/s". (e) "Optional" is broken in the right column.~~X~O | 0~Callaway, Ed~ed.callaway@motorola.com~1-954-723-8341~1-954-608-7537~Motorola~06~Table 39a~24~~T~(a) Are these data rates exact, or rounded to some degree of precision? (b) Instead of presenting the hapless implementer with "magic numbers" that appear from nowhere, it's nearly always better to provide some context so that the implementer can see from where they came. (c) I assume that the data rates have the usual +/-40 ppm accuracy? (d) "Mbps" is not IEEE standard style. (e) "Optional" is broken in the right column.~a) Ensure that the degree of precision is correct. If an implementer makes a 0.84201 Mb/s system for chanel 1, is it compliant? b) Provide some context so that the implementer can see from where they came. If this is done later, include a citation to the calculation in this section. (c) Add a note about the required accuracy, or refer to the appropriate subclause that does so. (d) Change "Mbps" to "Mb/s". (e) "Optional" is broken in the right column.~~X~O | 0~Callaway, Ed~ed.callaway@motorola.com~1-954-723-8341~1-954-608-7537~Motorola~06~Table 39a~24~~T~(a) Are these data rates exact, or rounded to some degree of precision? (b) Instead of presenting the hapless implementer with "magic numbers" that appear from nowhere, it's nearly always better to provide some context so that the implementer can see from where they came. (c) I assume that the data rates have the usual +/-40 ppm accuracy? (d) "Mbps" is not IEEE standard style. (e) "Optional" is broken in the right column.~a) Ensure that the degree of precision is correct. If an implementer makes a 0.84201 Mb/s system for chanel 1, is it compliant? b) Provide some context so that the implementer can see from where they came. If this is done later, include a citation to the calculation in this section. (c) Add a note about the required accuracy, or refer to the appropriate subclause that does so. (d) Change "Mbps" to "Mb/s". (e) "Optional" is broken in the right column.~~X~O | 0~Callaway, Ed~ed.callaway@motorola.com~1-954-723-8341~1-954-608-7537~Motorola~06~Table 39a~24~~T~(a) Are these data rates exact, or rounded to some degree of precision? (b) Instead of presenting the hapless implementer with "magic numbers" that appear from nowhere, it's nearly always better to provide some context so that the implementer can see from where they came. (c) I assume that the data rates have the usual +/-40 ppm accuracy? (d) "Mbps" is not IEEE standard style. (e) "Optional" is broken in the right column.~a) Ensure that the degree of precision is correct. If an implementer makes a 0.84201 Mb/s system for chanel 1, is it compliant? b) Provide some context so that the implementer can see from where they came. If this is done later, include a citation to the calculation in this section. (c) Add a note about the required accuracy, or refer to the appropriate subclause that does so. (d) Change "Mbps" to "Mb/s". (e) "Optional" is broken in the right column.~~X~O | 0~Callaway, Ed~ed.callaway@motorola.com~1-954-723-8341~1-954-608-7537~Motorola~06~Table 39a~24~~T~(a) Are these data rates exact, or rounded to some degree of precision? (b) Instead of presenting the hapless implementer with "magic numbers" that appear from nowhere, it's nearly always better to provide some context so that the implementer can see from where they came. (c) I assume that the data rates have the usual +/-40 ppm accuracy? (d) "Mbps" is not IEEE standard style. (e) "Optional" is broken in the right column.~a) Ensure that the degree of precision is correct. If an implementer makes a 0.84201 Mb/s system for chanel 1, is it compliant? b) Provide some context so that the implementer can see from where they came. If this is done later, include a citation to the calculation in this section. (c) Add a note about the required accuracy, or refer to the appropriate subclause that does so. (d) Change "Mbps" to "Mb/s". (e) "Optional" is broken in the right column.~~X~O | 0~Callaway, Ed~ed.callaway@motorola.com~1-954-723-8341~1-954-608-7537~Motorola~06~Table 39a~24~~T~(a) Are these data rates exact, or rounded to some degree of precision? (b) Instead of presenting the hapless implementer with "magic numbers" that appear from nowhere, it's nearly always better to provide some context so that the implementer can see from where they came. (c) I assume that the data rates have the usual +/-40 ppm accuracy? (d) "Mbps" is not IEEE standard style. (e) "Optional" is broken in the right column.~a) Ensure that the degree of precision is correct. If an implementer makes a 0.84201 Mb/s system for chanel 1, is it compliant? b) Provide some context so that the implementer can see from where they came. If this is done later, include a citation to the calculation in this section. (c) Add a note about the required accuracy, or refer to the appropriate subclause that does so. (d) Change "Mbps" to "Mb/s". (e) "Optional" is broken in the right column.~~X~O | 0~Callaway, Ed~ed.callaway@motorola.com~1-954-723-8341~1-954-608-7537~Motorola~06~Table 39a~24~~T~(a) Are these data rates exact, or rounded to some degree of precision? (b) Instead of presenting the hapless implementer with "magic numbers" that appear from nowhere, it's nearly always better to provide some context so that the implementer can see from where they came. (c) I assume that the data rates have the usual +/-40 ppm accuracy? (d) "Mbps" is not IEEE standard style. (e) "Optional" is broken in the right column.~a) Ensure that the degree of precision is correct. If an implementer makes a 0.84201 Mb/s system for chanel 1, is it compliant? b) Provide some context so that the implementer can see from where they came. If this is done later, include a citation to the calculation in this section. (c) Add a note about the required accuracy, or refer to the appropriate subclause that does so. (d) Change "Mbps" to "Mb/s". (e) "Optional" is broken in the right column.~~X~O | 0~Callaway, Ed~ed.callaway@motorola.com~1-954-723-8341~1-954-608-7537~Motorola~06~Table 39a~24~~T~(a) Are these data rates exact, or rounded to some degree of precision? (b) Instead of presenting the hapless implementer with "magic numbers" that appear from nowhere, it's nearly always better to provide some context so that the implementer can see from where they came. (c) I assume that the data rates have the usual +/-40 ppm accuracy? (d) "Mbps" is not IEEE standard style. (e) "Optional" is broken in the right column.~a) Ensure that the degree of precision is correct. If an implementer makes a 0.84201 Mb/s system for chanel 1, is it compliant? b) Provide some context so that the implementer can see from where they came. If this is done later, include a citation to the calculation in this section. (c) Add a note about the required accuracy, or refer to the appropriate subclause that does so. (d) Change "Mbps" to "Mb/s". (e) "Optional" is broken in the right column.~~X~O | 0~Callaway, Ed~ed.callaway@motorola.com~1-954-723-8341~1-954-608-7537~Motorola~06~Table 39a~24~~T~(a) Are these data rates exact, or rounded to some degree of precision? (b) Instead of presenting the hapless implementer with "magic numbers" that appear from nowhere, it's nearly always better to provide some context so that the implementer can see from where they came. (c) I assume that the data rates have the usual +/-40 ppm accuracy? (d) "Mbps" is not IEEE standard style. (e) "Optional" is broken in the right column.~a) Ensure that the degree of precision is correct. If an implementer makes a 0.84201 Mb/s system for chanel 1, is it compliant? b) Provide some context so that the implementer can see from where they came. If this is done later, include a citation to the calculation in this section. (c) Add a note about the required accuracy, or refer to the appropriate subclause that does so. (d) Change "Mbps" to "Mb/s". (e) "Optional" is broken in the right column.~~X~O | 0~Callaway, Ed~ed.callaway@motorola.com~1-954-723-8341~1-954-608-7537~Motorola~06~Table 39a~24~~T~(a) Are these data rates exact, or rounded to some degree of precision? (b) Instead of presenting the hapless implementer with "magic numbers" that appear from nowhere, it's nearly always better to provide some context so that the implementer can see from where they came. (c) I assume that the data rates have the usual +/-40 ppm accuracy? (d) "Mbps" is not IEEE standard style. (e) "Optional" is broken in the right column.~a) Ensure that the degree of precision is correct. If an implementer makes a 0.84201 Mb/s system for chanel 1, is it compliant? b) Provide some context so that the implementer can see from where they came. If this is done later, include a citation to the calculation in this section. (c) Add a note about the required accuracy, or refer to the appropriate subclause that does so. (d) Change "Mbps" to "Mb/s". (e) "Optional" is broken in the right column.~~X~O | 0~Callaway, Ed~ed.callaway@motorola.com~1-954-723-8341~1-954-608-7537~Motorola~06~Table 39a~24~~T~(a) Are these data rates exact, or rounded to some degree of precision? (b) Instead of presenting the hapless implementer with "magic numbers" that appear from nowhere, it's nearly always better to provide some context so that the implementer can see from where they came. (c) I assume that the data rates have the usual +/-40 ppm accuracy? (d) "Mbps" is not IEEE standard style. (e) "Optional" is broken in the right column.~a) Ensure that the degree of precision is correct. If an implementer makes a 0.84201 Mb/s system for chanel 1, is it compliant? b) Provide some context so that the implementer can see from where they came. If this is done later, include a citation to the calculation in this section. (c) Add a note about the required accuracy, or refer to the appropriate subclause that does so. (d) Change "Mbps" to "Mb/s". (e) "Optional" is broken in the right column.~~X~O | 0~Callaway, Ed~ed.callaway@motorola.com~1-954-723-8341~1-954-608-7537~Motorola~06~Table 39a~24~~T~(a) Are these data rates exact, or rounded to some degree of precision? (b) Instead of presenting the hapless implementer with "magic numbers" that appear from nowhere, it's nearly always better to provide some context so that the implementer can see from where they came. (c) I assume that the data rates have the usual +/-40 ppm accuracy? (d) "Mbps" is not IEEE standard style. (e) "Optional" is broken in the right column.~a) Ensure that the degree of precision is correct. If an implementer makes a 0.84201 Mb/s system for chanel 1, is it compliant? b) Provide some context so that the implementer can see from where they came. If this is done later, include a citation to the calculation in this section. (c) Add a note about the required accuracy, or refer to the appropriate subclause that does so. (d) Change "Mbps" to "Mb/s". (e) "Optional" is broken in the right column.~~X~O | 0~Callaway, Ed~ed.callaway@motorola.com~1-954-723-8341~1-954-608-7537~Motorola~06~Table 39a~24~~T~(a) Are these data rates exact, or rounded to some degree of precision? (b) Instead of presenting the hapless implementer with "magic numbers" that appear from nowhere, it's nearly always better to provide some context so that the implementer can see from where they came. (c) I assume that the data rates have the usual +/-40 ppm accuracy? (d) "Mbps" is not IEEE standard style. (e) "Optional" is broken in the right column.~a) Ensure that the degree of precision is correct. If an implementer makes a 0.84201 Mb/s system for chanel 1, is it compliant? b) Provide some context so that the implementer can see from where they came. If this is done later, include a citation to the calculation in this section. (c) Add a note about the required accuracy, or refer to the appropriate subclause that does so. (d) Change "Mbps" to "Mb/s". (e) "Optional" is broken in the right column.~~X~O | 0~Callaway, Ed~ed.callaway@motorola.com~1-954-723-8341~1-954-608-7537~Motorola~06~Table 39a~24~~T~(a) Are these data rates exact, or rounded to some degree of precision? (b) Instead of presenting the hapless implementer with "magic numbers" that appear from nowhere, it's nearly always better to provide some context so that the implementer can see from where they came. (c) I assume that the data rates have the usual +/-40 ppm accuracy? (d) "Mbps" is not IEEE standard style. (e) "Optional" is broken in the right column.~a) Ensure that the degree of precision is correct. If an implementer makes a 0.84201 Mb/s system for chanel 1, is it compliant? b) Provide some context so that the implementer can see from where they came. If this is done later, include a citation to the calculation in this section. (c) Add a note about the required accuracy, or refer to the appropriate subclause that does so. (d) Change "Mbps" to "Mb/s". (e) "Optional" is broken in the right column.~~X~O | 0~Callaway, Ed~ed.callaway@motorola.com~1-954-723-8341~1-954-608-7537~Motorola~06~Table 39a~24~~T~(a) Are these data rates exact, or rounded to some degree of precision? (b) Instead of presenting the hapless implementer with "magic numbers" that appear from nowhere, it's nearly always better to provide some context so that the implementer can see from where they came. (c) I assume that the data rates have the usual +/-40 ppm accuracy? (d) "Mbps" is not IEEE standard style. (e) "Optional" is broken in the right column.~a) Ensure that the degree of precision is correct. If an implementer makes a 0.84201 Mb/s system for chanel 1, is it compliant? b) Provide some context so that the implementer can see from where they came. If this is done later, include a citation to the calculation in this section. (c) Add a note about the required accuracy, or refer to the appropriate subclause that does so. (d) Change "Mbps" to "Mb/s". (e) "Optional" is broken in the right column.~~X~O | 0~Callaway, Ed~ed.callaway@motorola.com~1-954-723-8341~1-954-608-7537~Motorola~06~Table 39a~24~~T~(a) Are these data rates exact, or rounded to some degree of precision? (b) Instead of presenting the hapless implementer with "magic numbers" that appear from nowhere, it's nearly always better to provide some context so that the implementer can see from where they came. (c) I assume that the data rates have the usual +/-40 ppm accuracy? (d) "Mbps" is not IEEE standard style. (e) "Optional" is broken in the right column.~a) Ensure that the degree of precision is correct. If an implementer makes a 0.84201 Mb/s system for chanel 1, is it compliant? b) Provide some context so that the implementer can see from where they came. If this is done later, include a citation to the calculation in this section. (c) Add a note about the required accuracy, or refer to the appropriate subclause that does so. (d) Change "Mbps" to "Mb/s". (e) "Optional" is broken in the right column.~~X~O | 0~Callaway, Ed~ed.callaway@motorola.com~1-954-723-8341~1-954-608-7537~Motorola~06~Table 39a~24~~T~(a) Are these data rates exact, or rounded to some degree of precision? (b) Instead of presenting the hapless implementer with "magic numbers" that appear from nowhere, it's nearly always better to provide some context so that the implementer can see from where they came. (c) I assume that the data rates have the usual +/-40 ppm accuracy? (d) "Mbps" is not IEEE standard style. (e) "Optional" is broken in the right column.~a) Ensure that the degree of precision is correct. If an implementer makes a 0.84201 Mb/s system for chanel 1, is it compliant? b) Provide some context so that the implementer can see from where they came. If this is done later, include a citation to the calculation in this section. (c) Add a note about the required accuracy, or refer to the appropriate subclause that does so. (d) Change "Mbps" to "Mb/s". (e) "Optional" is broken in the right column.~~X~O | 0~Callaway, Ed~ed.callaway@motorola.com~1-954-723-8341~1-954-608-7537~Motorola~06~Table 39a~24~~T~(a) Are these data rates exact, or rounded to some degree of precision? (b) Instead of presenting the hapless implementer with "magic numbers" that appear from nowhere, it's nearly always better to provide some context so that the implementer can see from where they came. (c) I assume that the data rates have the usual +/-40 ppm accuracy? (d) "Mbps" is not IEEE standard style. (e) "Optional" is broken in the right column.~a) Ensure that the degree of precision is correct. If an implementer makes a 0.84201 Mb/s system for chanel 1, is it compliant? b) Provide some context so that the implementer can see from where they came. If this is done later, include a citation to the calculation in this section. (c) Add a note about the required accuracy, or refer to the appropriate subclause that does so. (d) Change "Mbps" to "Mb/s". (e) "Optional" is broken in the right column.~~X~O | 0~Callaway, Ed~ed.callaway@motorola.com~1-954-723-8341~1-954-608-7537~Motorola~06~Table 39a~24~~T~(a) Are these data rates exact, or rounded to some degree of precision? (b) Instead of presenting the hapless implementer with "magic numbers" that appear from nowhere, it's nearly always better to provide some context so that the implementer can see from where they came. (c) I assume that the data rates have the usual +/-40 ppm accuracy? (d) "Mbps" is not IEEE standard style. (e) "Optional" is broken in the right column.~a) Ensure that the degree of precision is correct. If an implementer makes a 0.84201 Mb/s system for chanel 1, is it compliant? b) Provide some context so that the implementer can see from where they came. If this is done later, include a citation to the calculation in this section. (c) Add a note about the required accuracy, or refer to the appropriate subclause that does so. (d) Change "Mbps" to "Mb/s". (e) "Optional" is broken in the right column.~~X~O | 0~Callaway, Ed~ed.callaway@motorola.com~1-954-723-8341~1-954-608-7537~Motorola~06~Table 39a~24~~T~(a) Are these data rates exact, or rounded to some degree of precision? (b) Instead of presenting the hapless implementer with "magic numbers" that appear from nowhere, it's nearly always better to provide some context so that the implementer can see from where they came. (c) I assume that the data rates have the usual +/-40 ppm accuracy? (d) "Mbps" is not IEEE standard style. (e) "Optional" is broken in the right column.~a) Ensure that the degree of precision is correct. If an implementer makes a 0.84201 Mb/s system for chanel 1, is it compliant? b) Provide some context so that the implementer can see from where they came. If this is done later, include a citation to the calculation in this section. (c) Add a note about the required accuracy, or refer to the appropriate subclause that does so. (d) Change "Mbps" to "Mb/s". (e) "Optional" is broken in the right column.~~X~O | 0~Callaway, Ed~ed.callaway@motorola.com~1-954-723-8341~1-954-608-7537~Motorola~06~Table 39a~24~~T~(a) Are these data rates exact, or rounded to some degree of precision? (b) Instead of presenting the hapless implementer with "magic numbers" that appear from nowhere, it's nearly always better to provide some context so that the implementer can see from where they came. (c) I assume that the data rates have the usual +/-40 ppm accuracy? (d) "Mbps" is not IEEE standard style. (e) "Optional" is broken in the right column.~a) Ensure that the degree of precision is correct. If an implementer makes a 0.84201 Mb/s system for chanel 1, is it compliant? b) Provide some context so that the implementer can see from where they came. If this is done later, include a citation to the calculation in this section. (c) Add a note about the required accuracy, or refer to the appropriate subclause that does so. (d) Change "Mbps" to "Mb/s". (e) "Optional" is broken in the right column.~~X~O | 0~Callaway, Ed~ed.callaway@motorola.com~1-954-723-8341~1-954-608-7537~Motorola~06~Table 39a~24~~T~(a) Are these data rates exact, or rounded to some degree of precision? (b) Instead of presenting the hapless implementer with "magic numbers" that appear from nowhere, it's nearly always better to provide some context so that the implementer can see from where they came. (c) I assume that the data rates have the usual +/-40 ppm accuracy? (d) "Mbps" is not IEEE standard style. (e) "Optional" is broken in the right column.~a) Ensure that the degree of precision is correct. If an implementer makes a 0.84201 Mb/s system for chanel 1, is it compliant? b) Provide some context so that the implementer can see from where they came. If this is done later, include a citation to the calculation in this section. (c) Add a note about the required accuracy, or refer to the appropriate subclause that does so. (d) Change "Mbps" to "Mb/s". (e) "Optional" is broken in the right column.~~X~O | 0~Callaway, Ed~ed.callaway@motorola.com~1-954-723-8341~1-954-608-7537~Motorola~06~Table 39a~24~~T~(a) Are these data rates exact, or rounded to some degree of precision? (b) Instead of presenting the hapless implementer with "magic numbers" that appear from nowhere, it's nearly always better to provide some context so that the implementer can see from where they came. (c) I assume that the data rates have the usual +/-40 ppm accuracy? (d) "Mbps" is not IEEE standard style. (e) "Optional" is broken in the right column.~a) Ensure that the degree of precision is correct. If an implementer makes a 0.84201 Mb/s system for chanel 1, is it compliant? b) Provide some context so that the implementer can see from where they came. If this is done later, include a citation to the calculation in this section. (c) Add a note about the required accuracy, or refer to the appropriate subclause that does so. (d) Change "Mbps" to "Mb/s". (e) "Optional" is broken in the right column.~~X~O | 0~Callaway, Ed~ed.callaway@motorola.com~1-954-723-8341~1-954-608-7537~Motorola~06~Table 39a~24~~T~(a) Are these data rates exact, or rounded to some degree of precision? (b) Instead of presenting the hapless implementer with "magic numbers" that appear from nowhere, it's nearly always better to provide some context so that the implementer can see from where they came. (c) I assume that the data rates have the usual +/-40 ppm accuracy? (d) "Mbps" is not IEEE standard style. (e) "Optional" is broken in the right column.~a) Ensure that the degree of precision is correct. If an implementer makes a 0.84201 Mb/s system for chanel 1, is it compliant? b) Provide some context so that the implementer can see from where they came. If this is done later, include a citation to the calculation in this section. (c) Add a note about the required accuracy, or refer to the appropriate subclause that does so. (d) Change "Mbps" to "Mb/s". (e) "Optional" is broken in the right column.~~X~O | 0~Callaway, Ed~ed.callaway@motorola.com~1-954-723-8341~1-954-608-7537~Motorola~06~Table 39a~24~~T~(a) Are these data rates exact, or rounded to some degree of precision? (b) Instead of presenting the hapless implementer with "magic numbers" that appear from nowhere, it's nearly always better to provide some context so that the implementer can see from where they came. (c) I assume that the data rates have the usual +/-40 ppm accuracy? (d) "Mbps" is not IEEE standard style. (e) "Optional" is broken in the right column.~a) Ensure that the degree of precision is correct. If an implementer makes a 0.84201 Mb/s system for chanel 1, is it compliant? b) Provide some context so that the implementer can see from where they came. If this is done later, include a citation to the calculation in this section. (c) Add a note about the required accuracy, or refer to the appropriate subclause that does so. (d) Change "Mbps" to "Mb/s". (e) "Optional" is broken in the right column.~~X~O | 0~Callaway, Ed~ed.callaway@motorola.com~1-954-723-8341~1-954-608-7537~Motorola~06~Table 39a~24~~T~(a) Are these data rates exact, or rounded to some degree of precision? (b) Instead of presenting the hapless implementer with "magic numbers" that appear from nowhere, it's nearly always better to provide some context so that the implementer can see from where they came. (c) I assume that the data rates have the usual +/-40 ppm accuracy? (d) "Mbps" is not IEEE standard style. (e) "Optional" is broken in the right column.~a) Ensure that the degree of precision is correct. If an implementer makes a 0.84201 Mb/s system for chanel 1, is it compliant? b) Provide some context so that the implementer can see from where they came. If this is done later, include a citation to the calculation in this section. (c) Add a note about the required accuracy, or refer to the appropriate subclause that does so. (d) Change "Mbps" to "Mb/s". (e) "Optional" is broken in the right column.~~X~O | 0~Callaway, Ed~ed.callaway@motorola.com~1-954-723-8341~1-954-608-7537~Motorola~06~Table 39a~24~~T~(a) Are these data rates exact, or rounded to some degree of precision? (b) Instead of presenting the hapless implementer with "magic numbers" that appear from nowhere, it's nearly always better to provide some context so that the implementer can see from where they came. (c) I assume that the data rates have the usual +/-40 ppm accuracy? (d) "Mbps" is not IEEE standard style. (e) "Optional" is broken in the right column.~a) Ensure that the degree of precision is correct. If an implementer makes a 0.84201 Mb/s system for chanel 1, is it compliant? b) Provide some context so that the implementer can see from where they came. If this is done later, include a citation to the calculation in this section. (c) Add a note about the required accuracy, or refer to the appropriate subclause that does so. (d) Change "Mbps" to "Mb/s". (e) "Optional" is broken in the right column.~~X~O | 0~Callaway, Ed~ed.callaway@motorola.com~1-954-723-8341~1-954-608-7537~Motorola~06~Table 39a~24~~T~(a) Are these data rates exact, or rounded to some degree of precision? (b) Instead of presenting the hapless implementer with "magic numbers" that appear from nowhere, it's nearly always better to provide some context so that the implementer can see from where they came. (c) I assume that the data rates have the usual +/-40 ppm accuracy? (d) "Mbps" is not IEEE standard style. (e) "Optional" is broken in the right column.~a) Ensure that the degree of precision is correct. If an implementer makes a 0.84201 Mb/s system for chanel 1, is it compliant? b) Provide some context so that the implementer can see from where they came. If this is done later, include a citation to the calculation in this section. (c) Add a note about the required accuracy, or refer to the appropriate subclause that does so. (d) Change "Mbps" to "Mb/s". (e) "Optional" is broken in the right column.~~X~O | 0~Callaway, Ed~ed.callaway@motorola.com~1-954-723-8341~1-954-608-7537~Motorola~06~Table 39a~24~~T~(a) Are these data rates exact, or rounded to some degree of precision? (b) Instead of presenting the hapless implementer with "magic numbers" that appear from nowhere, it's nearly always better to provide some context so that the implementer can see from where they came. (c) I assume that the data rates have the usual +/-40 ppm accuracy? (d) "Mbps" is not IEEE standard style. (e) "Optional" is broken in the right column.~a) Ensure that the degree of precision is correct. If an implementer makes a 0.84201 Mb/s system for chanel 1, is it compliant? b) Provide some context so that the implementer can see from where they came. If this is done later, include a citation to the calculation in this section. (c) Add a note about the required accuracy, or refer to the appropriate subclause that does so. (d) Change "Mbps" to "Mb/s". (e) "Optional" is broken in the right column.~~X~O | 0~Callaway, Ed~ed.callaway@motorola.com~1-954-723-8341~1-954-608-7537~Motorola~06~Table 39a~24~~T~(a) Are these data rates exact, or rounded to some degree of precision? (b) Instead of presenting the hapless implementer with "magic numbers" that appear from nowhere, it's nearly always better to provide some context so that the implementer can see from where they came. (c) I assume that the data rates have the usual +/-40 ppm accuracy? (d) "Mbps" is not IEEE standard style. (e) "Optional" is broken in the right column.~a) Ensure that the degree of precision is correct. If an implementer makes a 0.84201 Mb/s system for chanel 1, is it compliant? b) Provide some context so that the implementer can see from where they came. If this is done later, include a citation to the calculation in this section. (c) Add a note about the required accuracy, or refer to the appropriate subclause that does so. (d) Change "Mbps" to "Mb/s". (e) "Optional" is broken in the right column.~~X~O | 0~Callaway, Ed~ed.callaway@motorola.com~1-954-723-8341~1-954-608-7537~Motorola~06~Table 39a~24~~T~(a) Are these data rates exact, or rounded to some degree of precision? (b) Instead of presenting the hapless implementer with "magic numbers" that appear from nowhere, it's nearly always better to provide some context so that the implementer can see from where they came. (c) I assume that the data rates have the usual +/-40 ppm accuracy? (d) "Mbps" is not IEEE standard style. (e) "Optional" is broken in the right column.~a) Ensure that the degree of precision is correct. If an implementer makes a 0.84201 Mb/s system for chanel 1, is it compliant? b) Provide some context so that the implementer can see from where they came. If this is done later, include a citation to the calculation in this section. (c) Add a note about the required accuracy, or refer to the appropriate subclause that does so. (d) Change "Mbps" to "Mb/s". (e) "Optional" is broken in the right column.~~X~O | 0~Callaway, Ed~ed.callaway@motorola.com~1-954-723-8341~1-954-608-7537~Motorola~06~Table 39a~24~~T~(a) Are these data rates exact, or rounded to some degree of precision? (b) Instead of presenting the hapless implementer with "magic numbers" that appear from nowhere, it's nearly always better to provide some context so that the implementer can see from where they came. (c) I assume that the data rates have the usual +/-40 ppm accuracy? (d) "Mbps" is not IEEE standard style. (e) "Optional" is broken in the right column.~a) Ensure that the degree of precision is correct. If an implementer makes a 0.84201 Mb/s system for chanel 1, is it compliant? b) Provide some context so that the implementer can see from where they came. If this is done later, include a citation to the calculation in this section. (c) Add a note about the required accuracy, or refer to the appropriate subclause that does so. (d) Change "Mbps" to "Mb/s". (e) "Optional" is broken in the right column.~~X~O | 0~Callaway, Ed~ed.callaway@motorola.com~1-954-723-8341~1-954-608-7537~Motorola~06~Table 39a~24~~T~(a) Are these data rates exact, or rounded to some degree of precision? (b) Instead of presenting the hapless implementer with "magic numbers" that appear from nowhere, it's nearly always better to provide some context so that the implementer can see from where they came. (c) I assume that the data rates have the usual +/-40 ppm accuracy? (d) "Mbps" is not IEEE standard style. (e) "Optional" is broken in the right column.~a) Ensure that the degree of precision is correct. If an implementer makes a 0.84201 Mb/s system for chanel 1, is it compliant? b) Provide some context so that the implementer can see from where they came. If this is done later, include a citation to the calculation in this section. (c) Add a note about the required accuracy, or refer to the appropriate subclause that does so. (d) Change "Mbps" to "Mb/s". (e) "Optional" is broken in the right column.~~X~O | 0~Callaway, Ed~ed.callaway@motorola.com~1-954-723-8341~1-954-608-7537~Motorola~06~Table 39a~24~~T~(a) Are these data rates exact, or rounded to some degree of precision? (b) Instead of presenting the hapless implementer with "magic numbers" that appear from nowhere, it's nearly always better to provide some context so that the implementer can see from where they came. (c) I assume that the data rates have the usual +/-40 ppm accuracy? (d) "Mbps" is not IEEE standard style. (e) "Optional" is broken in the right column.~a) Ensure that the degree of precision is correct. If an implementer makes a 0.84201 Mb/s system for chanel 1, is it compliant? b) Provide some context so that the implementer can see from where they came. If this is done later, include a citation to the calculation in this section. (c) Add a note about the required accuracy, or refer to the appropriate subclause that does so. (d) Change "Mbps" to "Mb/s". (e) "Optional" is broken in the right column.~~X~O | 0~Callaway, Ed~ed.callaway@motorola.com~1-954-723-8341~1-954-608-7537~Motorola~06~Table 39a~24~~T~(a) Are these data rates exact, or rounded to some degree of precision? (b) Instead of presenting the hapless implementer with "magic numbers" that appear from nowhere, it's nearly always better to provide some context so that the implementer can see from where they came. (c) I assume that the data rates have the usual +/-40 ppm accuracy? (d) "Mbps" is not IEEE standard style. (e) "Optional" is broken in the right column.~a) Ensure that the degree of precision is correct. If an implementer makes a 0.84201 Mb/s system for chanel 1, is it compliant? b) Provide some context so that the implementer can see from where they came. If this is done later, include a citation to the calculation in this section. (c) Add a note about the required accuracy, or refer to the appropriate subclause that does so. (d) Change "Mbps" to "Mb/s". (e) "Optional" is broken in the right column.~~X~O | 0~Callaway, Ed~ed.callaway@motorola.com~1-954-723-8341~1-954-608-7537~Motorola~06~Table 39a~24~~T~(a) Are these data rates exact, or rounded to some degree of precision? (b) Instead of presenting the hapless implementer with "magic numbers" that appear from nowhere, it's nearly always better to provide some context so that the implementer can see from where they came. (c) I assume that the data rates have the usual +/-40 ppm accuracy? (d) "Mbps" is not IEEE standard style. (e) "Optional" is broken in the right column.~a) Ensure that the degree of precision is correct. If an implementer makes a 0.84201 Mb/s system for chanel 1, is it compliant? b) Provide some context so that the implementer can see from where they came. If this is done later, include a citation to the calculation in this section. (c) Add a note about the required accuracy, or refer to the appropriate subclause that does so. (d) Change "Mbps" to "Mb/s". (e) "Optional" is broken in the right column.~~X~O | 0~Callaway, Ed~ed.callaway@motorola.com~1-954-723-8341~1-954-608-7537~Motorola~06~Table 39a~24~~T~(a) Are these data rates exact, or rounded to some degree of precision? (b) Instead of presenting the hapless implementer with "magic numbers" that appear from nowhere, it's nearly always better to provide some context so that the implementer can see from where they came. (c) I assume that the data rates have the usual +/-40 ppm accuracy? (d) "Mbps" is not IEEE standard style. (e) "Optional" is broken in the right column.~a) Ensure that the degree of precision is correct. If an implementer makes a 0.84201 Mb/s system for chanel 1, is it compliant? b) Provide some context so that the implementer can see from where they came. If this is done later, include a citation to the calculation in this section. (c) Add a note about the required accuracy, or refer to the appropriate subclause that does so. (d) Change "Mbps" to "Mb/s". (e) "Optional" is broken in the right column.~~X~O | 0~Callaway, Ed~ed.callaway@motorola.com~1-954-723-8341~1-954-608-7537~Motorola~06~Table 39a~24~~T~(a) Are these data rates exact, or rounded to some degree of precision? (b) Instead of presenting the hapless implementer with "magic numbers" that appear from nowhere, it's nearly always better to provide some context so that the implementer can see from where they came. (c) I assume that the data rates have the usual +/-40 ppm accuracy? (d) "Mbps" is not IEEE standard style. (e) "Optional" is broken in the right column.~a) Ensure that the degree of precision is correct. If an implementer makes a 0.84201 Mb/s system for chanel 1, is it compliant? b) Provide some context so that the implementer can see from where they came. If this is done later, include a citation to the calculation in this section. (c) Add a note about the required accuracy, or refer to the appropriate subclause that does so. (d) Change "Mbps" to "Mb/s". (e) "Optional" is broken in the right column.~~X~O | 0~Callaway, Ed~ed.callaway@motorola.com~1-954-723-8341~1-954-608-7537~Motorola~06~Table 39a~24~~T~(a) Are these data rates exact, or rounded to some degree of precision? (b) Instead of presenting the hapless implementer with "magic numbers" that appear from nowhere, it's nearly always better to provide some context so that the implementer can see from where they came. (c) I assume that the data rates have the usual +/-40 ppm accuracy? (d) "Mbps" is not IEEE standard style. (e) "Optional" is broken in the right column.~a) Ensure that the degree of precision is correct. If an implementer makes a 0.84201 Mb/s system for chanel 1, is it compliant? b) Provide some context so that the implementer can see from where they came. If this is done later, include a citation to the calculation in this section. (c) Add a note about the required accuracy, or refer to the appropriate subclause that does so. (d) Change "Mbps" to "Mb/s". (e) "Optional" is broken in the right column.~~X~O | 0~Callaway, Ed~ed.callaway@motorola.com~1-954-723-8341~1-954-608-7537~Motorola~06~Table 39a~24~~T~(a) Are these data rates exact, or rounded to some degree of precision? (b) Instead of presenting the hapless implementer with "magic numbers" that appear from nowhere, it's nearly always better to provide some context so that the implementer can see from where they came. (c) I assume that the data rates have the usual +/-40 ppm accuracy? (d) "Mbps" is not IEEE standard style. (e) "Optional" is broken in the right column.~a) Ensure that the degree of precision is correct. If an implementer makes a 0.84201 Mb/s system for chanel 1, is it compliant? b) Provide some context so that the implementer can see from where they came. If this is done later, include a citation to the calculation in this section. (c) Add a note about the required accuracy, or refer to the appropriate subclause that does so. (d) Change "Mbps" to "Mb/s". (e) "Optional" is broken in the right column.~~X~O | 0~Callaway, Ed~ed.callaway@motorola.com~1-954-723-8341~1-954-608-7537~Motorola~06~Table 39a~24~~T~(a) Are these data rates exact, or rounded to some degree of precision? (b) Instead of presenting the hapless implementer with "magic numbers" that appear from nowhere, it's nearly always better to provide some context so that the implementer can see from where they came. (c) I assume that the data rates have the usual +/-40 ppm accuracy? (d) "Mbps" is not IEEE standard style. (e) "Optional" is broken in the right column.~a) Ensure that the degree of precision is correct. If an implementer makes a 0.84201 Mb/s system for chanel 1, is it compliant? b) Provide some context so that the implementer can see from where they came. If this is done later, include a citation to the calculation in this section. (c) Add a note about the required accuracy, or refer to the appropriate subclause that does so. (d) Change "Mbps" to "Mb/s". (e) "Optional" is broken in the right column.~~X~O | 0~Callaway, Ed~ed.callaway@motorola.com~1-954-723-8341~1-954-608-7537~Motorola~06~Table 39a~24~~T~(a) Are these data rates exact, or rounded to some degree of precision? (b) Instead of presenting the hapless implementer with "magic numbers" that appear from nowhere, it's nearly always better to provide some context so that the implementer can see from where they came. (c) I assume that the data rates have the usual +/-40 ppm accuracy? (d) "Mbps" is not IEEE standard style. (e) "Optional" is broken in the right column.~a) Ensure that the degree of precision is correct. If an implementer makes a 0.84201 Mb/s system for chanel 1, is it compliant? b) Provide some context so that the implementer can see from where they came. If this is done later, include a citation to the calculation in this section. (c) Add a note about the required accuracy, or refer to the appropriate subclause that does so. (d) Change "Mbps" to "Mb/s". (e) "Optional" is broken in the right column.~~X~O | 0~Callaway, Ed~ed.callaway@motorola.com~1-954-723-8341~1-954-608-7537~Motorola~06~Table 39a~24~~T~(a) Are these data rates exact, or rounded to some degree of precision? (b) Instead of presenting the hapless implementer with "magic numbers" that appear from nowhere, it's nearly always better to provide some context so that the implementer can see from where they came. (c) I assume that the data rates have the usual +/-40 ppm accuracy? (d) "Mbps" is not IEEE standard style. (e) "Optional" is broken in the right column.~a) Ensure that the degree of precision is correct. If an implementer makes a 0.84201 Mb/s system for chanel 1, is it compliant? b) Provide some context so that the implementer can see from where they came. If this is done later, include a citation to the calculation in this section. (c) Add a note about the required accuracy, or refer to the appropriate subclause that does so. (d) Change "Mbps" to "Mb/s". (e) "Optional" is broken in the right column.~~X~O | 0~Callaway, Ed~ed.callaway@motorola.com~1-954-723-8341~1-954-608-7537~Motorola~06~Table 39a~24~~T~(a) Are these data rates exact, or rounded to some degree of precision? (b) Instead of presenting the hapless implementer with "magic numbers" that appear from nowhere, it's nearly always better to provide some context so that the implementer can see from where they came. (c) I assume that the data rates have the usual +/-40 ppm accuracy? (d) "Mbps" is not IEEE standard style. (e) "Optional" is broken in the right column.~a) Ensure that the degree of precision is correct. If an implementer makes a 0.84201 Mb/s system for chanel 1, is it compliant? b) Provide some context so that the implementer can see from where they came. If this is done later, include a citation to the calculation in this section. (c) Add a note about the required accuracy, or refer to the appropriate subclause that does so. (d) Change "Mbps" to "Mb/s". (e) "Optional" is broken in the right column.~~X~O | 0~Callaway, Ed~ed.callaway@motorola.com~1-954-723-8341~1-954-608-7537~Motorola~06~Table 39a~24~~T~(a) Are these data rates exact, or rounded to some degree of precision? (b) Instead of presenting the hapless implementer with "magic numbers" that appear from nowhere, it's nearly always better to provide some context so that the implementer can see from where they came. (c) I assume that the data rates have the usual +/-40 ppm accuracy? (d) "Mbps" is not IEEE standard style. (e) "Optional" is broken in the right column.~a) Ensure that the degree of precision is correct. If an implementer makes a 0.84201 Mb/s system for chanel 1, is it compliant? b) Provide some context so that the implementer can see from where they came. If this is done later, include a citation to the calculation in this section. (c) Add a note about the required accuracy, or refer to the appropriate subclause that does so. (d) Change "Mbps" to "Mb/s". (e) "Optional" is broken in the right column.~~X~O | 0~Callaway, Ed~ed.callaway@motorola.com~1-954-723-8341~1-954-608-7537~Motorola~06~Table 39a~24~~T~(a) Are these data rates exact, or rounded to some degree of precision? (b) Instead of presenting the hapless implementer with "magic numbers" that appear from nowhere, it's nearly always better to provide some context so that the implementer can see from where they came. (c) I assume that the data rates have the usual +/-40 ppm accuracy? (d) "Mbps" is not IEEE standard style. (e) "Optional" is broken in the right column.~a) Ensure that the degree of precision is correct. If an implementer makes a 0.84201 Mb/s system for chanel 1, is it compliant? b) Provide some context so that the implementer can see from where they came. If this is done later, include a citation to the calculation in this section. (c) Add a note about the required accuracy, or refer to the appropriate subclause that does so. (d) Change "Mbps" to "Mb/s". (e) "Optional" is broken in the right column.~~X~O | 0~Callaway, Ed~ed.callaway@motorola.com~1-954-723-8341~1-954-608-7537~Motorola~06~Table 39a~24~~T~(a) Are these data rates exact, or rounded to some degree of precision? (b) Instead of presenting the hapless implementer with "magic numbers" that appear from nowhere, it's nearly always better to provide some context so that the implementer can see from where they came. (c) I assume that the data rates have the usual +/-40 ppm accuracy? (d) "Mbps" is not IEEE standard style. (e) "Optional" is broken in the right column.~a) Ensure that the degree of precision is correct. If an implementer makes a 0.84201 Mb/s system for chanel 1, is it compliant? b) Provide some context so that the implementer can see from where they came. If this is done later, include a citation to the calculation in this section. (c) Add a note about the required accuracy, or refer to the appropriate subclause that does so. (d) Change "Mbps" to "Mb/s". (e) "Optional" is broken in the right column.~~X~O | 0~Callaway, Ed~ed.callaway@motorola.com~1-954-723-8341~1-954-608-7537~Motorola~06~Table 39a~24~~T~(a) Are these data rates exact, or rounded to some degree of precision? (b) Instead of presenting the hapless implementer with "magic numbers" that appear from nowhere, it's nearly always better to provide some context so that the implementer can see from where they came. (c) I assume that the data rates have the usual +/-40 ppm accuracy? (d) "Mbps" is not IEEE standard style. (e) "Optional" is broken in the right column.~a) Ensure that the degree of precision is correct. If an implementer makes a 0.84201 Mb/s system for chanel 1, is it compliant? b) Provide some context so that the implementer can see from where they came. If this is done later, include a citation to the calculation in this section. (c) Add a note about the required accuracy, or refer to the appropriate subclause that does so. (d) Change "Mbps" to "Mb/s". (e) "Optional" is broken in the right column.~~X~O | 0~Callaway, Ed~ed.callaway@motorola.com~1-954-723-8341~1-954-608-7537~Motorola~06~Table 39a~24~~T~(a) Are these data rates exact, or rounded to some degree of precision? (b) Instead of presenting the hapless implementer with "magic numbers" that appear from nowhere, it's nearly always better to provide some context so that the implementer can see from where they came. (c) I assume that the data rates have the usual +/-40 ppm accuracy? (d) "Mbps" is not IEEE standard style. (e) "Optional" is broken in the right column.~a) Ensure that the degree of precision is correct. If an implementer makes a 0.84201 Mb/s system for chanel 1, is it compliant? b) Provide some context so that the implementer can see from where they came. If this is done later, include a citation to the calculation in this section. (c) Add a note about the required accuracy, or refer to the appropriate subclause that does so. (d) Change "Mbps" to "Mb/s". (e) "Optional" is broken in the right column.~~X~O | 0~Callaway, Ed~ed.callaway@motorola.com~1-954-723-8341~1-954-608-7537~Motorola~06~Table 39a~24~~T~(a) Are these data rates exact, or rounded to some degree of precision? (b) Instead of presenting the hapless implementer with "magic numbers" that appear from nowhere, it's nearly always better to provide some context so that the implementer can see from where they came. (c) I assume that the data rates have the usual +/-40 ppm accuracy? (d) "Mbps" is not IEEE standard style. (e) "Optional" is broken in the right column.~a) Ensure that the degree of precision is correct. If an implementer makes a 0.84201 Mb/s system for chanel 1, is it compliant? b) Provide some context so that the implementer can see from where they came. If this is done later, include a citation to the calculation in this section. (c) Add a note about the required accuracy, or refer to the appropriate subclause that does so. (d) Change "Mbps" to "Mb/s". (e) "Optional" is broken in the right column.~~X~O | 0~Callaway, Ed~ed.callaway@motorola.com~1-954-723-8341~1-954-608-7537~Motorola~06~Table 39a~24~~T~(a) Are these data rates exact, or rounded to some degree of precision? (b) Instead of presenting the hapless implementer with "magic numbers" that appear from nowhere, it's nearly always better to provide some context so that the implementer can see from where they came. (c) I assume that the data rates have the usual +/-40 ppm accuracy? (d) "Mbps" is not IEEE standard style. (e) "Optional" is broken in the right column.~a) Ensure that the degree of precision is correct. If an implementer makes a 0.84201 Mb/s system for chanel 1, is it compliant? b) Provide some context so that the implementer can see from where they came. If this is done later, include a citation to the calculation in this section. (c) Add a note about the required accuracy, or refer to the appropriate subclause that does so. (d) Change "Mbps" to "Mb/s". (e) "Optional" is broken in the right column.~~X~O | 0~Callaway, Ed~ed.callaway@motorola.com~1-954-723-8341~1-954-608-7537~Motorola~06~Table 39a~24~~T~(a) Are these data rates exact, or rounded to some degree of precision? (b) Instead of presenting the hapless implementer with "magic numbers" that appear from nowhere, it's nearly always better to provide some context so that the implementer can see from where they came. (c) I assume that the data rates have the usual +/-40 ppm accuracy? (d) "Mbps" is not IEEE standard style. (e) "Optional" is broken in the right column.~a) Ensure that the degree of precision is correct. If an implementer makes a 0.84201 Mb/s system for chanel 1, is it compliant? b) Provide some context so that the implementer can see from where they came. If this is done later, include a citation to the calculation in this section. (c) Add a note about the required accuracy, or refer to the appropriate subclause that does so. (d) Change "Mbps" to "Mb/s". (e) "Optional" is broken in the right column.~~X~O | 0~Callaway, Ed~ed.callaway@motorola.com~1-954-723-8341~1-954-608-7537~Motorola~06~Table 39a~24~~T~(a) Are these data rates exact, or rounded to some degree of precision? (b) Instead of presenting the hapless implementer with "magic numbers" that appear from nowhere, it's nearly always better to provide some context so that the implementer can see from where they came. (c) I assume that the data rates have the usual +/-40 ppm accuracy? (d) "Mbps" is not IEEE standard style. (e) "Optional" is broken in the right column.~a) Ensure that the degree of precision is correct. If an implementer makes a 0.84201 Mb/s system for chanel 1, is it compliant? b) Provide some context so that the implementer can see from where they came. If this is done later, include a citation to the calculation in this section. (c) Add a note about the required accuracy, or refer to the appropriate subclause that does so. (d) Change "Mbps" to "Mb/s". (e) "Optional" is broken in the right column.~~X~O | 0~Callaway, Ed~ed.callaway@motorola.com~1-954-723-8341~1-954-608-7537~Motorola~06~Table 39a~24~~T~(a) Are these data rates exact, or rounded to some degree of precision? (b) Instead of presenting the hapless implementer with "magic numbers" that appear from nowhere, it's nearly always better to provide some context so that the implementer can see from where they came. (c) I assume that the data rates have the usual +/-40 ppm accuracy? (d) "Mbps" is not IEEE standard style. (e) "Optional" is broken in the right column.~a) Ensure that the degree of precision is correct. If an implementer makes a 0.84201 Mb/s system for chanel 1, is it compliant? b) Provide some context so that the implementer can see from where they came. If this is done later, include a citation to the calculation in this section. (c) Add a note about the required accuracy, or refer to the appropriate subclause that does so. (d) Change "Mbps" to "Mb/s". (e) "Optional" is broken in the right column.~~X~O | 0~Callaway, Ed~ed.callaway@motorola.com~1-954-723-8341~1-954-608-7537~Motorola~06~Table 39a~24~~T~(a) Are these data rates exact, or rounded to some degree of precision? (b) Instead of presenting the hapless implementer with "magic numbers" that appear from nowhere, it's nearly always better to provide some context so that the implementer can see from where they came. (c) I assume that the data rates have the usual +/-40 ppm accuracy? (d) "Mbps" is not IEEE standard style. (e) "Optional" is broken in the right column.~a) Ensure that the degree of precision is correct. If an implementer makes a 0.84201 Mb/s system for chanel 1, is it compliant? b) Provide some context so that the implementer can see from where they came. If this is done later, include a citation to the calculation in this section. (c) Add a note about the required accuracy, or refer to the appropriate subclause that does so. (d) Change "Mbps" to "Mb/s". (e) "Optional" is broken in the right column.~~X~O | 0~Callaway, Ed~ed.callaway@motorola.com~1-954-723-8341~1-954-608-7537~Motorola~06~Table 39a~24~~T~(a) Are these data rates exact, or rounded to some degree of precision? (b) Instead of presenting the hapless implementer with "magic numbers" that appear from nowhere, it's nearly always better to provide some context so that the implementer can see from where they came. (c) I assume that the data rates have the usual +/-40 ppm accuracy? (d) "Mbps" is not IEEE standard style. (e) "Optional" is broken in the right column.~a) Ensure that the degree of precision is correct. If an implementer makes a 0.84201 Mb/s system for chanel 1, is it compliant? b) Provide some context so that the implementer can see from where they came. If this is done later, include a citation to the calculation in this section. (c) Add a note about the required accuracy, or refer to the appropriate subclause that does so. (d) Change "Mbps" to "Mb/s". (e) "Optional" is broken in the right column.~~X~O | 0~Callaway, Ed~ed.callaway@motorola.com~1-954-723-8341~1-954-608-7537~Motorola~06~Table 39a~24~~T~(a) Are these data rates exact, or rounded to some degree of precision? (b) Instead of presenting the hapless implementer with "magic numbers" that appear from nowhere, it's nearly always better to provide some context so that the implementer can see from where they came. (c) I assume that the data rates have the usual +/-40 ppm accuracy? (d) "Mbps" is not IEEE standard style. (e) "Optional" is broken in the right column.~a) Ensure that the degree of precision is correct. If an implementer makes a 0.84201 Mb/s system for chanel 1, is it compliant? b) Provide some context so that the implementer can see from where they came. If this is done later, include a citation to the calculation in this section. (c) Add a note about the required accuracy, or refer to the appropriate subclause that does so. (d) Change "Mbps" to "Mb/s". (e) "Optional" is broken in the right column.~~X~O | 0~Callaway, Ed~ed.callaway@motorola.com~1-954-723-8341~1-954-608-7537~Motorola~06~Table 39a~24~~T~(a) Are these data rates exact, or rounded to some degree of precision? (b) Instead of presenting the hapless implementer with "magic numbers" that appear from nowhere, it's nearly always better to provide some context so that the implementer can see from where they came. (c) I assume that the data rates have the usual +/-40 ppm accuracy? (d) "Mbps" is not IEEE standard style. (e) "Optional" is broken in the right column.~a) Ensure that the degree of precision is correct. If an implementer makes a 0.84201 Mb/s system for chanel 1, is it compliant? b) Provide some context so that the implementer can see from where they came. If this is done later, include a citation to the calculation in this section. (c) Add a note about the required accuracy, or refer to the appropriate subclause that does so. (d) Change "Mbps" to "Mb/s". (e) "Optional" is broken in the right column.~~X~O | 0~Callaway, Ed~ed.callaway@motorola.com~1-954-723-8341~1-954-608-7537~Motorola~06~Table 39a~24~~T~(a) Are these data rates exact, or rounded to some degree of precision? (b) Instead of presenting the hapless implementer with "magic numbers" that appear from nowhere, it's nearly always better to provide some context so that the implementer can see from where they came. (c) I assume that the data rates have the usual +/-40 ppm accuracy? (d) "Mbps" is not IEEE standard style. (e) "Optional" is broken in the right column.~a) Ensure that the degree of precision is correct. If an implementer makes a 0.84201 Mb/s system for chanel 1, is it compliant? b) Provide some context so that the implementer can see from where they came. If this is done later, include a citation to the calculation in this section. (c) Add a note about the required accuracy, or refer to the appropriate subclause that does so. (d) Change "Mbps" to "Mb/s". (e) "Optional" is broken in the right column.~~X~O | 0~Callaway, Ed~ed.callaway@motorola.com~1-954-723-8341~1-954-608-7537~Motorola~06~Table 39a~24~~T~(a) Are these data rates exact, or rounded to some degree of precision? (b) Instead of presenting the hapless implementer with "magic numbers" that appear from nowhere, it's nearly always better to provide some context so that the implementer can see from where they came. (c) I assume that the data rates have the usual +/-40 ppm accuracy? (d) "Mbps" is not IEEE standard style. (e) "Optional" is broken in the right column.~a) Ensure that the degree of precision is correct. If an implementer makes a 0.84201 Mb/s system for chanel 1, is it compliant? b) Provide some context so that the implementer can see from where they came. If this is done later, include a citation to the calculation in this section. (c) Add a note about the required accuracy, or refer to the appropriate subclause that does so. (d) Change "Mbps" to "Mb/s". (e) "Optional" is broken in the right column.~~X~O | 0~Callaway, Ed~ed.callaway@motorola.com~1-954-723-8341~1-954-608-7537~Motorola~06~Table 39a~24~~T~(a) Are these data rates exact, or rounded to some degree of precision? (b) Instead of presenting the hapless implementer with "magic numbers" that appear from nowhere, it's nearly always better to provide some context so that the implementer can see from where they came. (c) I assume that the data rates have the usual +/-40 ppm accuracy? (d) "Mbps" is not IEEE standard style. (e) "Optional" is broken in the right column.~a) Ensure that the degree of precision is correct. If an implementer makes a 0.84201 Mb/s system for chanel 1, is it compliant? b) Provide some context so that the implementer can see from where they came. If this is done later, include a citation to the calculation in this section. (c) Add a note about the required accuracy, or refer to the appropriate subclause that does so. (d) Change "Mbps" to "Mb/s". (e) "Optional" is broken in the right column.~~X~O | 0~Callaway, Ed~ed.callaway@motorola.com~1-954-723-8341~1-954-608-7537~Motorola~06~Table 39a~24~~T~(a) Are these data rates exact, or rounded to some degree of precision? (b) Instead of presenting the hapless implementer with "magic numbers" that appear from nowhere, it's nearly always better to provide some context so that the implementer can see from where they came. (c) I assume that the data rates have the usual +/-40 ppm accuracy? (d) "Mbps" is not IEEE standard style. (e) "Optional" is broken in the right column.~a) Ensure that the degree of precision is correct. If an implementer makes a 0.84201 Mb/s system for chanel 1, is it compliant? b) Provide some context so that the implementer can see from where they came. If this is done later, include a citation to the calculation in this section. (c) Add a note about the required accuracy, or refer to the appropriate subclause that does so. (d) Change "Mbps" to "Mb/s". (e) "Optional" is broken in the right column.~~X~O | 0~Callaway, Ed~ed.callaway@motorola.com~1-954-723-8341~1-954-608-7537~Motorola~06~Table 39a~24~~T~(a) Are these data rates exact, or rounded to some degree of precision? (b) Instead of presenting the hapless implementer with "magic numbers" that appear from nowhere, it's nearly always better to provide some context so that the implementer can see from where they came. (c) I assume that the data rates have the usual +/-40 ppm accuracy? (d) "Mbps" is not IEEE standard style. (e) "Optional" is broken in the right column.~a) Ensure that the degree of precision is correct. If an implementer makes a 0.84201 Mb/s system for chanel 1, is it compliant? b) Provide some context so that the implementer can see from where they came. If this is done later, include a citation to the calculation in this section. (c) Add a note about the required accuracy, or refer to the appropriate subclause that does so. (d) Change "Mbps" to "Mb/s". (e) "Optional" is broken in the right column.~~X~O | 0~Callaway, Ed~ed.callaway@motorola.com~1-954-723-8341~1-954-608-7537~Motorola~06~Table 39a~24~~T~(a) Are these data rates exact, or rounded to some degree of precision? (b) Instead of presenting the hapless implementer with "magic numbers" that appear from nowhere, it's nearly always better to provide some context so that the implementer can see from where they came. (c) I assume that the data rates have the usual +/-40 ppm accuracy? (d) "Mbps" is not IEEE standard style. (e) "Optional" is broken in the right column.~a) Ensure that the degree of precision is correct. If an implementer makes a 0.84201 Mb/s system for chanel 1, is it compliant? b) Provide some context so that the implementer can see from where they came. If this is done later, include a citation to the calculation in this section. (c) Add a note about the required accuracy, or refer to the appropriate subclause that does so. (d) Change "Mbps" to "Mb/s". (e) "Optional" is broken in the right column.~~X~O | 0~Callaway, Ed~ed.callaway@motorola.com~1-954-723-8341~1-954-608-7537~Motorola~06~Table 39a~24~~T~(a) Are these data rates exact, or rounded to some degree of precision? (b) Instead of presenting the hapless implementer with "magic numbers" that appear from nowhere, it's nearly always better to provide some context so that the implementer can see from where they came. (c) I assume that the data rates have the usual +/-40 ppm accuracy? (d) "Mbps" is not IEEE standard style. (e) "Optional" is broken in the right column.~a) Ensure that the degree of precision is correct. If an implementer makes a 0.84201 Mb/s system for chanel 1, is it compliant? b) Provide some context so that the implementer can see from where they came. If this is done later, include a citation to the calculation in this section. (c) Add a note about the required accuracy, or refer to the appropriate subclause that does so. (d) Change "Mbps" to "Mb/s". (e) "Optional" is broken in the right column.~~X~O | 0~Callaway, Ed~ed.callaway@motorola.com~1-954-723-8341~1-954-608-7537~Motorola~06~Table 39a~24~~T~(a) Are these data rates exact, or rounded to some degree of precision? (b) Instead of presenting the hapless implementer with "magic numbers" that appear from nowhere, it's nearly always better to provide some context so that the implementer can see from where they came. (c) I assume that the data rates have the usual +/-40 ppm accuracy? (d) "Mbps" is not IEEE standard style. (e) "Optional" is broken in the right column.~a) Ensure that the degree of precision is correct. If an implementer makes a 0.84201 Mb/s system for chanel 1, is it compliant? b) Provide some context so that the implementer can see from where they came. If this is done later, include a citation to the calculation in this section. (c) Add a note about the required accuracy, or refer to the appropriate subclause that does so. (d) Change "Mbps" to "Mb/s". (e) "Optional" is broken in the right column.~~X~O | 0~Callaway, Ed~ed.callaway@motorola.com~1-954-723-8341~1-954-608-7537~Motorola~06~Table 39a~24~~T~(a) Are these data rates exact, or rounded to some degree of precision? (b) Instead of presenting the hapless implementer with "magic numbers" that appear from nowhere, it's nearly always better to provide some context so that the implementer can see from where they came. (c) I assume that the data rates have the usual +/-40 ppm accuracy? (d) "Mbps" is not IEEE standard style. (e) "Optional" is broken in the right column.~a) Ensure that the degree of precision is correct. If an implementer makes a 0.84201 Mb/s system for chanel 1, is it compliant? b) Provide some context so that the implementer can see from where they came. If this is done later, include a citation to the calculation in this section. (c) Add a note about the required accuracy, or refer to the appropriate subclause that does so. (d) Change "Mbps" to "Mb/s". (e) "Optional" is broken in the right column.~~X~O | 0~Callaway, Ed~ed.callaway@motorola.com~1-954-723-8341~1-954-608-7537~Motorola~06~Table 39a~24~~T~(a) Are these data rates exact, or rounded to some degree of precision? (b) Instead of presenting the hapless implementer with "magic numbers" that appear from nowhere, it's nearly always better to provide some context so that the implementer can see from where they came. (c) I assume that the data rates have the usual +/-40 ppm accuracy? (d) "Mbps" is not IEEE standard style. (e) "Optional" is broken in the right column.~a) Ensure that the degree of precision is correct. If an implementer makes a 0.84201 Mb/s system for chanel 1, is it compliant? b) Provide some context so that the implementer can see from where they came. If this is done later, include a citation to the calculation in this section. (c) Add a note about the required accuracy, or refer to the appropriate subclause that does so. (d) Change "Mbps" to "Mb/s". (e) "Optional" is broken in the right column.~~X~O | 0~Callaway, Ed~ed.callaway@motorola.com~1-954-723-8341~1-954-608-7537~Motorola~06~Table 39a~24~~T~(a) Are these data rates exact, or rounded to some degree of precision? (b) Instead of presenting the hapless implementer with "magic numbers" that appear from nowhere, it's nearly always better to provide some context so that the implementer can see from where they came. (c) I assume that the data rates have the usual +/-40 ppm accuracy? (d) "Mbps" is not IEEE standard style. (e) "Optional" is broken in the right column.~a) Ensure that the degree of precision is correct. If an implementer makes a 0.84201 Mb/s system for chanel 1, is it compliant? b) Provide some context so that the implementer can see from where they came. If this is done later, include a citation to the calculation in this section. (c) Add a note about the required accuracy, or refer to the appropriate subclause that does so. (d) Change "Mbps" to "Mb/s". (e) "Optional" is broken in the right column.~~X~O | 0~Callaway, Ed~ed.callaway@motorola.com~1-954-723-8341~1-954-608-7537~Motorola~06~Table 39a~24~~T~(a) Are these data rates exact, or rounded to some degree of precision? (b) Instead of presenting the hapless implementer with "magic numbers" that appear from nowhere, it's nearly always better to provide some context so that the implementer can see from where they came. (c) I assume that the data rates have the usual +/-40 ppm accuracy? (d) "Mbps" is not IEEE standard style. (e) "Optional" is broken in the right column.~a) Ensure that the degree of precision is correct. If an implementer makes a 0.84201 Mb/s system for chanel 1, is it compliant? b) Provide some context so that the implementer can see from where they came. If this is done later, include a citation to the calculation in this section. (c) Add a note about the required accuracy, or refer to the appropriate subclause that does so. (d) Change "Mbps" to "Mb/s". (e) "Optional" is broken in the right column.~~X~O | 0~Callaway, Ed~ed.callaway@motorola.com~1-954-723-8341~1-954-608-7537~Motorola~06~Table 39a~24~~T~(a) Are these data rates exact, or rounded to some degree of precision? (b) Instead of presenting the hapless implementer with "magic numbers" that appear from nowhere, it's nearly always better to provide some context so that the implementer can see from where they came. (c) I assume that the data rates have the usual +/-40 ppm accuracy? (d) "Mbps" is not IEEE standard style. (e) "Optional" is broken in the right column.~a) Ensure that the degree of precision is correct. If an implementer makes a 0.84201 Mb/s system for chanel 1, is it compliant? b) Provide some context so that the implementer can see from where they came. If this is done later, include a citation to the calculation in this section. (c) Add a note about the required accuracy, or refer to the appropriate subclause that does so. (d) Change "Mbps" to "Mb/s". (e) "Optional" is broken in the right column.~~X~O | 0~Callaway, Ed~ed.callaway@motorola.com~1-954-723-8341~1-954-608-7537~Motorola~06~Table 39a~24~~T~(a) Are these data rates exact, or rounded to some degree of precision? (b) Instead of presenting the hapless implementer with "magic numbers" that appear from nowhere, it's nearly always better to provide some context so that the implementer can see from where they came. (c) I assume that the data rates have the usual +/-40 ppm accuracy? (d) "Mbps" is not IEEE standard style. (e) "Optional" is broken in the right column.~a) Ensure that the degree of precision is correct. If an implementer makes a 0.84201 Mb/s system for chanel 1, is it compliant? b) Provide some context so that the implementer can see from where they came. If this is done later, include a citation to the calculation in this section. (c) Add a note about the required accuracy, or refer to the appropriate subclause that does so. (d) Change "Mbps" to "Mb/s". (e) "Optional" is broken in the right column.~~X~O | 0~Callaway, Ed~ed.callaway@motorola.com~1-954-723-8341~1-954-608-7537~Motorola~06~Table 39a~24~~T~(a) Are these data rates exact, or rounded to some degree of precision? (b) Instead of presenting the hapless implementer with "magic numbers" that appear from nowhere, it's nearly always better to provide some context so that the implementer can see from where they came. (c) I assume that the data rates have the usual +/-40 ppm accuracy? (d) "Mbps" is not IEEE standard style. (e) "Optional" is broken in the right column.~a) Ensure that the degree of precision is correct. If an implementer makes a 0.84201 Mb/s system for chanel 1, is it compliant? b) Provide some context so that the implementer can see from where they came. If this is done later, include a citation to the calculation in this section. (c) Add a note about the required accuracy, or refer to the appropriate subclause that does so. (d) Change "Mbps" to "Mb/s". (e) "Optional" is broken in the right column.~~X~O | 0~Callaway, Ed~ed.callaway@motorola.com~1-954-723-8341~1-954-608-7537~Motorola~06~Table 39a~24~~T~(a) Are these data rates exact, or rounded to some degree of precision? (b) Instead of presenting the hapless implementer with "magic numbers" that appear from nowhere, it's nearly always better to provide some context so that the implementer can see from where they came. (c) I assume that the data rates have the usual +/-40 ppm accuracy? (d) "Mbps" is not IEEE standard style. (e) "Optional" is broken in the right column.~a) Ensure that the degree of precision is correct. If an implementer makes a 0.84201 Mb/s system for chanel 1, is it compliant? b) Provide some context so that the implementer can see from where they came. If this is done later, include a citation to the calculation in this section. (c) Add a note about the required accuracy, or refer to the appropriate subclause that does so. (d) Change "Mbps" to "Mb/s". (e) "Optional" is broken in the right column.~~X~O | 0~Callaway, Ed~ed.callaway@motorola.com~1-954-723-8341~1-954-608-7537~Motorola~06~Table 39a~24~~T~(a) Are these data rates exact, or rounded to some degree of precision? (b) Instead of presenting the hapless implementer with "magic numbers" that appear from nowhere, it's nearly always better to provide some context so that the implementer can see from where they came. (c) I assume that the data rates have the usual +/-40 ppm accuracy? (d) "Mbps" is not IEEE standard style. (e) "Optional" is broken in the right column.~a) Ensure that the degree of precision is correct. If an implementer makes a 0.84201 Mb/s system for chanel 1, is it compliant? b) Provide some context so that the implementer can see from where they came. If this is done later, include a citation to the calculation in this section. (c) Add a note about the required accuracy, or refer to the appropriate subclause that does so. (d) Change "Mbps" to "Mb/s". (e) "Optional" is broken in the right column.~~X~O | 0~Callaway, Ed~ed.callaway@motorola.com~1-954-723-8341~1-954-608-7537~Motorola~06~Table 39a~24~~T~(a) Are these data rates exact, or rounded to some degree of precision? (b) Instead of presenting the hapless implementer with "magic numbers" that appear from nowhere, it's nearly always better to provide some context so that the implementer can see from where they came. (c) I assume that the data rates have the usual +/-40 ppm accuracy? (d) "Mbps" is not IEEE standard style. (e) "Optional" is broken in the right column.~a) Ensure that the degree of precision is correct. If an implementer makes a 0.84201 Mb/s system for chanel 1, is it compliant? b) Provide some context so that the implementer can see from where they came. If this is done later, include a citation to the calculation in this section. (c) Add a note about the required accuracy, or refer to the appropriate subclause that does so. (d) Change "Mbps" to "Mb/s". (e) "Optional" is broken in the right column.~~X~O | 0~Callaway, Ed~ed.callaway@motorola.com~1-954-723-8341~1-954-608-7537~Motorola~06~Table 39a~24~~T~(a) Are these data rates exact, or rounded to some degree of precision? (b) Instead of presenting the hapless implementer with "magic numbers" that appear from nowhere, it's nearly always better to provide some context so that the implementer can see from where they came. (c) I assume that the data rates have the usual +/-40 ppm accuracy? (d) "Mbps" is not IEEE standard style. (e) "Optional" is broken in the right column.~a) Ensure that the degree of precision is correct. If an implementer makes a 0.84201 Mb/s system for chanel 1, is it compliant? b) Provide some context so that the implementer can see from where they came. If this is done later, include a citation to the calculation in this section. (c) Add a note about the required accuracy, or refer to the appropriate subclause that does so. (d) Change "Mbps" to "Mb/s". (e) "Optional" is broken in the right column.~~X~O | 0~Callaway, Ed~ed.callaway@motorola.com~1-954-723-8341~1-954-608-7537~Motorola~06~Table 39a~24~~T~(a) Are these data rates exact, or rounded to some degree of precision? (b) Instead of presenting the hapless implementer with "magic numbers" that appear from nowhere, it's nearly always better to provide some context so that the implementer can see from where they came. (c) I assume that the data rates have the usual +/-40 ppm accuracy? (d) "Mbps" is not IEEE standard style. (e) "Optional" is broken in the right column.~a) Ensure that the degree of precision is correct. If an implementer makes a 0.84201 Mb/s system for chanel 1, is it compliant? b) Provide some context so that the implementer can see from where they came. If this is done later, include a citation to the calculation in this section. (c) Add a note about the required accuracy, or refer to the appropriate subclause that does so. (d) Change "Mbps" to "Mb/s". (e) "Optional" is broken in the right column.~~X~O | 0~Callaway, Ed~ed.callaway@motorola.com~1-954-723-8341~1-954-608-7537~Motorola~06~Table 39a~24~~T~(a) Are these data rates exact, or rounded to some degree of precision? (b) Instead of presenting the hapless implementer with "magic numbers" that appear from nowhere, it's nearly always better to provide some context so that the implementer can see from where they came. (c) I assume that the data rates have the usual +/-40 ppm accuracy? (d) "Mbps" is not IEEE standard style. (e) "Optional" is broken in the right column.~a) Ensure that the degree of precision is correct. If an implementer makes a 0.84201 Mb/s system for chanel 1, is it compliant? b) Provide some context so that the implementer can see from where they came. If this is done later, include a citation to the calculation in this section. (c) Add a note about the required accuracy, or refer to the appropriate subclause that does so. (d) Change "Mbps" to "Mb/s". (e) "Optional" is broken in the right column.~~X~O | 0~Callaway, Ed~ed.callaway@motorola.com~1-954-723-8341~1-954-608-7537~Motorola~06~Table 39a~24~~T~(a) Are these data rates exact, or rounded to some degree of precision? (b) Instead of presenting the hapless implementer with "magic numbers" that appear from nowhere, it's nearly always better to provide some context so that the implementer can see from where they came. (c) I assume that the data rates have the usual +/-40 ppm accuracy? (d) "Mbps" is not IEEE standard style. (e) "Optional" is broken in the right column.~a) Ensure that the degree of precision is correct. If an implementer makes a 0.84201 Mb/s system for chanel 1, is it compliant? b) Provide some context so that the implementer can see from where they came. If this is done later, include a citation to the calculation in this section. (c) Add a note about the required accuracy, or refer to the appropriate subclause that does so. (d) Change "Mbps" to "Mb/s". (e) "Optional" is broken in the right column.~~X~O | 0~Callaway, Ed~ed.callaway@motorola.com~1-954-723-8341~1-954-608-7537~Motorola~06~Table 39a~24~~T~(a) Are these data rates exact, or rounded to some degree of precision? (b) Instead of presenting the hapless implementer with "magic numbers" that appear from nowhere, it's nearly always better to provide some context so that the implementer can see from where they came. (c) I assume that the data rates have the usual +/-40 ppm accuracy? (d) "Mbps" is not IEEE standard style. (e) "Optional" is broken in the right column.~a) Ensure that the degree of precision is correct. If an implementer makes a 0.84201 Mb/s system for chanel 1, is it compliant? b) Provide some context so that the implementer can see from where they came. If this is done later, include a citation to the calculation in this section. (c) Add a note about the required accuracy, or refer to the appropriate subclause that does so. (d) Change "Mbps" to "Mb/s". (e) "Optional" is broken in the right column.~~X~O | 0~Callaway, Ed~ed.callaway@motorola.com~1-954-723-8341~1-954-608-7537~Motorola~06~Table 39a~24~~T~(a) Are these data rates exact, or rounded to some degree of precision? (b) Instead of presenting the hapless implementer with "magic numbers" that appear from nowhere, it's nearly always better to provide some context so that the implementer can see from where they came. (c) I assume that the data rates have the usual +/-40 ppm accuracy? (d) "Mbps" is not IEEE standard style. (e) "Optional" is broken in the right column.~a) Ensure that the degree of precision is correct. If an implementer makes a 0.84201 Mb/s system for chanel 1, is it compliant? b) Provide some context so that the implementer can see from where they came. If this is done later, include a citation to the calculation in this section. (c) Add a note about the required accuracy, or refer to the appropriate subclause that does so. (d) Change "Mbps" to "Mb/s". (e) "Optional" is broken in the right column.~~X~O | 0~Callaway, Ed~ed.callaway@motorola.com~1-954-723-8341~1-954-608-7537~Motorola~06~Table 39a~24~~T~(a) Are these data rates exact, or rounded to some degree of precision? (b) Instead of presenting the hapless implementer with "magic numbers" that appear from nowhere, it's nearly always better to provide some context so that the implementer can see from where they came. (c) I assume that the data rates have the usual +/-40 ppm accuracy? (d) "Mbps" is not IEEE standard style. (e) "Optional" is broken in the right column.~a) Ensure that the degree of precision is correct. If an implementer makes a 0.84201 Mb/s system for chanel 1, is it compliant? b) Provide some context so that the implementer can see from where they came. If this is done later, include a citation to the calculation in this section. (c) Add a note about the required accuracy, or refer to the appropriate subclause that does so. (d) Change "Mbps" to "Mb/s". (e) "Optional" is broken in the right column.~~X~O | 0~Callaway, Ed~ed.callaway@motorola.com~1-954-723-8341~1-954-608-7537~Motorola~06~Table 39a~24~~T~(a) Are these data rates exact, or rounded to some degree of precision? (b) Instead of presenting the hapless implementer with "magic numbers" that appear from nowhere, it's nearly always better to provide some context so that the implementer can see from where they came. (c) I assume that the data rates have the usual +/-40 ppm accuracy? (d) "Mbps" is not IEEE standard style. (e) "Optional" is broken in the right column.~a) Ensure that the degree of precision is correct. If an implementer makes a 0.84201 Mb/s system for chanel 1, is it compliant? b) Provide some context so that the implementer can see from where they came. If this is done later, include a citation to the calculation in this section. (c) Add a note about the required accuracy, or refer to the appropriate subclause that does so. (d) Change "Mbps" to "Mb/s". (e) "Optional" is broken in the right column.~~X~O | 0~Callaway, Ed~ed.callaway@motorola.com~1-954-723-8341~1-954-608-7537~Motorola~06~Table 39a~24~~T~(a) Are these data rates exact, or rounded to some degree of precision? (b) Instead of presenting the hapless implementer with "magic numbers" that appear from nowhere, it's nearly always better to provide some context so that the implementer can see from where they came. (c) I assume that the data rates have the usual +/-40 ppm accuracy? (d) "Mbps" is not IEEE standard style. (e) "Optional" is broken in the right column.~a) Ensure that the degree of precision is correct. If an implementer makes a 0.84201 Mb/s system for chanel 1, is it compliant? b) Provide some context so that the implementer can see from where they came. If this is done later, include a citation to the calculation in this section. (c) Add a note about the required accuracy, or refer to the appropriate subclause that does so. (d) Change "Mbps" to "Mb/s". (e) "Optional" is broken in the right column.~~X~O | 0~Callaway, Ed~ed.callaway@motorola.com~1-954-723-8341~1-954-608-7537~Motorola~06~Table 39a~24~~T~(a) Are these data rates exact, or rounded to some degree of precision? (b) Instead of presenting the hapless implementer with "magic numbers" that appear from nowhere, it's nearly always better to provide some context so that the implementer can see from where they came. (c) I assume that the data rates have the usual +/-40 ppm accuracy? (d) "Mbps" is not IEEE standard style. (e) "Optional" is broken in the right column.~a) Ensure that the degree of precision is correct. If an implementer makes a 0.84201 Mb/s system for chanel 1, is it compliant? b) Provide some context so that the implementer can see from where they came. If this is done later, include a citation to the calculation in this section. (c) Add a note about the required accuracy, or refer to the appropriate subclause that does so. (d) Change "Mbps" to "Mb/s". (e) "Optional" is broken in the right column.~~X~O | 0~Callaway, Ed~ed.callaway@motorola.com~1-954-723-8341~1-954-608-7537~Motorola~06~Table 39a~24~~T~(a) Are these data rates exact, or rounded to some degree of precision? (b) Instead of presenting the hapless implementer with "magic numbers" that appear from nowhere, it's nearly always better to provide some context so that the implementer can see from where they came. (c) I assume that the data rates have the usual +/-40 ppm accuracy? (d) "Mbps" is not IEEE standard style. (e) "Optional" is broken in the right column.~a) Ensure that the degree of precision is correct. If an implementer makes a 0.84201 Mb/s system for chanel 1, is it compliant? b) Provide some context so that the implementer can see from where they came. If this is done later, include a citation to the calculation in this section. (c) Add a note about the required accuracy, or refer to the appropriate subclause that does so. (d) Change "Mbps" to "Mb/s". (e) "Optional" is broken in the right column.~~X~O | 0~Callaway, Ed~ed.callaway@motorola.com~1-954-723-8341~1-954-608-7537~Motorola~06~Table 39a~24~~T~(a) Are these data rates exact, or rounded to some degree of precision? (b) Instead of presenting the hapless implementer with "magic numbers" that appear from nowhere, it's nearly always better to provide some context so that the implementer can see from where they came. (c) I assume that the data rates have the usual +/-40 ppm accuracy? (d) "Mbps" is not IEEE standard style. (e) "Optional" is broken in the right column.~a) Ensure that the degree of precision is correct. If an implementer makes a 0.84201 Mb/s system for chanel 1, is it compliant? b) Provide some context so that the implementer can see from where they came. If this is done later, include a citation to the calculation in this section. (c) Add a note about the required accuracy, or refer to the appropriate subclause that does so. (d) Change "Mbps" to "Mb/s". (e) "Optional" is broken in the right column.~~X~O | 0~Callaway, Ed~ed.callaway@motorola.com~1-954-723-8341~1-954-608-7537~Motorola~06~Table 39a~24~~T~(a) Are these data rates exact, or rounded to some degree of precision? (b) Instead of presenting the hapless implementer with "magic numbers" that appear from nowhere, it's nearly always better to provide some context so that the implementer can see from where they came. (c) I assume that the data rates have the usual +/-40 ppm accuracy? (d) "Mbps" is not IEEE standard style. (e) "Optional" is broken in the right column.~a) Ensure that the degree of precision is correct. If an implementer makes a 0.84201 Mb/s system for chanel 1, is it compliant? b) Provide some context so that the implementer can see from where they came. If this is done later, include a citation to the calculation in this section. (c) Add a note about the required accuracy, or refer to the appropriate subclause that does so. (d) Change "Mbps" to "Mb/s". (e) "Optional" is broken in the right column.~~X~O | 0~Callaway, Ed~ed.callaway@motorola.com~1-954-723-8341~1-954-608-7537~Motorola~06~Table 39a~24~~T~(a) Are these data rates exact, or rounded to some degree of precision? (b) Instead of presenting the hapless implementer with "magic numbers" that appear from nowhere, it's nearly always better to provide some context so that the implementer can see from where they came. (c) I assume that the data rates have the usual +/-40 ppm accuracy? (d) "Mbps" is not IEEE standard style. (e) "Optional" is broken in the right column.~a) Ensure that the degree of precision is correct. If an implementer makes a 0.84201 Mb/s system for chanel 1, is it compliant? b) Provide some context so that the implementer can see from where they came. If this is done later, include a citation to the calculation in this section. (c) Add a note about the required accuracy, or refer to the appropriate subclause that does so. (d) Change "Mbps" to "Mb/s". (e) "Optional" is broken in the right column.~~X~O | 0~Callaway, Ed~ed.callaway@motorola.com~1-954-723-8341~1-954-608-7537~Motorola~06~Table 39a~24~~T~(a) Are these data rates exact, or rounded to some degree of precision? (b) Instead of presenting the hapless implementer with "magic numbers" that appear from nowhere, it's nearly always better to provide some context so that the implementer can see from where they came. (c) I assume that the data rates have the usual +/-40 ppm accuracy? (d) "Mbps" is not IEEE standard style. (e) "Optional" is broken in the right column.~a) Ensure that the degree of precision is correct. If an implementer makes a 0.84201 Mb/s system for chanel 1, is it compliant? b) Provide some context so that the implementer can see from where they came. If this is done later, include a citation to the calculation in this section. (c) Add a note about the required accuracy, or refer to the appropriate subclause that does so. (d) Change "Mbps" to "Mb/s". (e) "Optional" is broken in the right column.~~X~O | 0~Callaway, Ed~ed.callaway@motorola.com~1-954-723-8341~1-954-608-7537~Motorola~06~Table 39a~24~~T~(a) Are these data rates exact, or rounded to some degree of precision? (b) Instead of presenting the hapless implementer with "magic numbers" that appear from nowhere, it's nearly always better to provide some context so that the implementer can see from where they came. (c) I assume that the data rates have the usual +/-40 ppm accuracy? (d) "Mbps" is not IEEE standard style. (e) "Optional" is broken in the right column.~a) Ensure that the degree of precision is correct. If an implementer makes a 0.84201 Mb/s system for chanel 1, is it compliant? b) Provide some context so that the implementer can see from where they came. If this is done later, include a citation to the calculation in this section. (c) Add a note about the required accuracy, or refer to the appropriate subclause that does so. (d) Change "Mbps" to "Mb/s". (e) "Optional" is broken in the right column.~~X~O | 0~Callaway, Ed~ed.callaway@motorola.com~1-954-723-8341~1-954-608-7537~Motorola~06~Table 39a~24~~T~(a) Are these data rates exact, or rounded to some degree of precision? (b) Instead of presenting the hapless implementer with "magic numbers" that appear from nowhere, it's nearly always better to provide some context so that the implementer can see from where they came. (c) I assume that the data rates have the usual +/-40 ppm accuracy? (d) "Mbps" is not IEEE standard style. (e) "Optional" is broken in the right column.~a) Ensure that the degree of precision is correct. If an implementer makes a 0.84201 Mb/s system for chanel 1, is it compliant? b) Provide some context so that the implementer can see from where they came. If this is done later, include a citation to the calculation in this section. (c) Add a note about the required accuracy, or refer to the appropriate subclause that does so. (d) Change "Mbps" to "Mb/s". (e) "Optional" is broken in the right column.~~X~O | 0~Callaway, Ed~ed.callaway@motorola.com~1-954-723-8341~1-954-608-7537~Motorola~06~Table 39a~24~~T~(a) Are these data rates exact, or rounded to some degree of precision? (b) Instead of presenting the hapless implementer with "magic numbers" that appear from nowhere, it's nearly always better to provide some context so that the implementer can see from where they came. (c) I assume that the data rates have the usual +/-40 ppm accuracy? (d) "Mbps" is not IEEE standard style. (e) "Optional" is broken in the right column.~a) Ensure that the degree of precision is correct. If an implementer makes a 0.84201 Mb/s system for chanel 1, is it compliant? b) Provide some context so that the implementer can see from where they came. If this is done later, include a citation to the calculation in this section. (c) Add a note about the required accuracy, or refer to the appropriate subclause that does so. (d) Change "Mbps" to "Mb/s". (e) "Optional" is broken in the right column.~~X~O | 0~Callaway, Ed~ed.callaway@motorola.com~1-954-723-8341~1-954-608-7537~Motorola~06~Table 39a~24~~T~(a) Are these data rates exact, or rounded to some degree of precision? (b) Instead of presenting the hapless implementer with "magic numbers" that appear from nowhere, it's nearly always better to provide some context so that the implementer can see from where they came. (c) I assume that the data rates have the usual +/-40 ppm accuracy? (d) "Mbps" is not IEEE standard style. (e) "Optional" is broken in the right column.~a) Ensure that the degree of precision is correct. If an implementer makes a 0.84201 Mb/s system for chanel 1, is it compliant? b) Provide some context so that the implementer can see from where they came. If this is done later, include a citation to the calculation in this section. (c) Add a note about the required accuracy, or refer to the appropriate subclause that does so. (d) Change "Mbps" to "Mb/s". (e) "Optional" is broken in the right column.~~X~O | 0~Callaway, Ed~ed.callaway@motorola.com~1-954-723-8341~1-954-608-7537~Motorola~06~Table 39a~24~~T~(a) Are these data rates exact, or rounded to some degree of precision? (b) Instead of presenting the hapless implementer with "magic numbers" that appear from nowhere, it's nearly always better to provide some context so that the implementer can see from where they came. (c) I assume that the data rates have the usual +/-40 ppm accuracy? (d) "Mbps" is not IEEE standard style. (e) "Optional" is broken in the right column.~a) Ensure that the degree of precision is correct. If an implementer makes a 0.84201 Mb/s system for chanel 1, is it compliant? b) Provide some context so that the implementer can see from where they came. If this is done later, include a citation to the calculation in this section. (c) Add a note about the required accuracy, or refer to the appropriate subclause that does so. (d) Change "Mbps" to "Mb/s". (e) "Optional" is broken in the right column.~~X~O | 0~Callaway, Ed~ed.callaway@motorola.com~1-954-723-8341~1-954-608-7537~Motorola~06~Table 39a~24~~T~(a) Are these data rates exact, or rounded to some degree of precision? (b) Instead of presenting the hapless implementer with "magic numbers" that appear from nowhere, it's nearly always better to provide some context so that the implementer can see from where they came. (c) I assume that the data rates have the usual +/-40 ppm accuracy? (d) "Mbps" is not IEEE standard style. (e) "Optional" is broken in the right column.~a) Ensure that the degree of precision is correct. If an implementer makes a 0.84201 Mb/s system for chanel 1, is it compliant? b) Provide some context so that the implementer can see from where they came. If this is done later, include a citation to the calculation in this section. (c) Add a note about the required accuracy, or refer to the appropriate subclause that does so. (d) Change "Mbps" to "Mb/s". (e) "Optional" is broken in the right column.~~X~O | 0~Callaway, Ed~ed.callaway@motorola.com~1-954-723-8341~1-954-608-7537~Motorola~06~Table 39a~24~~T~(a) Are these data rates exact, or rounded to some degree of precision? (b) Instead of presenting the hapless implementer with "magic numbers" that appear from nowhere, it's nearly always better to provide some context so that the implementer can see from where they came. (c) I assume that the data rates have the usual +/-40 ppm accuracy? (d) "Mbps" is not IEEE standard style. (e) "Optional" is broken in the right column.~a) Ensure that the degree of precision is correct. If an implementer makes a 0.84201 Mb/s system for chanel 1, is it compliant? b) Provide some context so that the implementer can see from where they came. If this is done later, include a citation to the calculation in this section. (c) Add a note about the required accuracy, or refer to the appropriate subclause that does so. (d) Change "Mbps" to "Mb/s". (e) "Optional" is broken in the right column.~~X~O | 0~Callaway, Ed~ed.callaway@motorola.com~1-954-723-8341~1-954-608-7537~Motorola~06~Table 39a~24~~T~(a) Are these data rates exact, or rounded to some degree of precision? (b) Instead of presenting the hapless implementer with "magic numbers" that appear from nowhere, it's nearly always better to provide some context so that the implementer can see from where they came. (c) I assume that the data rates have the usual +/-40 ppm accuracy? (d) "Mbps" is not IEEE standard style. (e) "Optional" is broken in the right column.~a) Ensure that the degree of precision is correct. If an implementer makes a 0.84201 Mb/s system for chanel 1, is it compliant? b) Provide some context so that the implementer can see from where they came. If this is done later, include a citation to the calculation in this section. (c) Add a note about the required accuracy, or refer to the appropriate subclause that does so. (d) Change "Mbps" to "Mb/s". (e) "Optional" is broken in the right column.~~X~O | 0~Callaway, Ed~ed.callaway@motorola.com~1-954-723-8341~1-954-608-7537~Motorola~06~Table 39a~24~~T~(a) Are these data rates exact, or rounded to some degree of precision? (b) Instead of presenting the hapless implementer with "magic numbers" that appear from nowhere, it's nearly always better to provide some context so that the implementer can see from where they came. (c) I assume that the data rates have the usual +/-40 ppm accuracy? (d) "Mbps" is not IEEE standard style. (e) "Optional" is broken in the right column.~a) Ensure that the degree of precision is correct. If an implementer makes a 0.84201 Mb/s system for chanel 1, is it compliant? b) Provide some context so that the implementer can see from where they came. If this is done later, include a citation to the calculation in this section. (c) Add a note about the required accuracy, or refer to the appropriate subclause that does so. (d) Change "Mbps" to "Mb/s". (e) "Optional" is broken in the right column.~~X~O | 0~Callaway, Ed~ed.callaway@motorola.com~1-954-723-8341~1-954-608-7537~Motorola~06~Table 39a~24~~T~(a) Are these data rates exact, or rounded to some degree of precision? (b) Instead of presenting the hapless implementer with "magic numbers" that appear from nowhere, it's nearly always better to provide some context so that the implementer can see from where they came. (c) I assume that the data rates have the usual +/-40 ppm accuracy? (d) "Mbps" is not IEEE standard style. (e) "Optional" is broken in the right column.~a) Ensure that the degree of precision is correct. If an implementer makes a 0.84201 Mb/s system for chanel 1, is it compliant? b) Provide some context so that the implementer can see from where they came. If this is done later, include a citation to the calculation in this section. (c) Add a note about the required accuracy, or refer to the appropriate subclause that does so. (d) Change "Mbps" to "Mb/s". (e) "Optional" is broken in the right column.~~X~O | 0~Callaway, Ed~ed.callaway@motorola.com~1-954-723-8341~1-954-608-7537~Motorola~06~Table 39a~24~~T~(a) Are these data rates exact, or rounded to some degree of precision? (b) Instead of presenting the hapless implementer with "magic numbers" that appear from nowhere, it's nearly always better to provide some context so that the implementer can see from where they came. (c) I assume that the data rates have the usual +/-40 ppm accuracy? (d) "Mbps" is not IEEE standard style. (e) "Optional" is broken in the right column.~a) Ensure that the degree of precision is correct. If an implementer makes a 0.84201 Mb/s system for chanel 1, is it compliant? b) Provide some context so that the implementer can see from where they came. If this is done later, include a citation to the calculation in this section. (c) Add a note about the required accuracy, or refer to the appropriate subclause that does so. (d) Change "Mbps" to "Mb/s". (e) "Optional" is broken in the right column.~~X~O | 0~Callaway, Ed~ed.callaway@motorola.com~1-954-723-8341~1-954-608-7537~Motorola~06~Table 39a~24~~T~(a) Are these data rates exact, or rounded to some degree of precision? (b) Instead of presenting the hapless implementer with "magic numbers" that appear from nowhere, it's nearly always better to provide some context so that the implementer can see from where they came. (c) I assume that the data rates have the usual +/-40 ppm accuracy? (d) "Mbps" is not IEEE standard style. (e) "Optional" is broken in the right column.~a) Ensure that the degree of precision is correct. If an implementer makes a 0.84201 Mb/s system for chanel 1, is it compliant? b) Provide some context so that the implementer can see from where they came. If this is done later, include a citation to the calculation in this section. (c) Add a note about the required accuracy, or refer to the appropriate subclause that does so. (d) Change "Mbps" to "Mb/s". (e) "Optional" is broken in the right column.~~X~O | 0~Callaway, Ed~ed.callaway@motorola.com~1-954-723-8341~1-954-608-7537~Motorola~06~Table 39a~24~~T~(a) Are these data rates exact, or rounded to some degree of precision? (b) Instead of presenting the hapless implementer with "magic numbers" that appear from nowhere, it's nearly always better to provide some context so that the implementer can see from where they came. (c) I assume that the data rates have the usual +/-40 ppm accuracy? (d) "Mbps" is not IEEE standard style. (e) "Optional" is broken in the right column.~a) Ensure that the degree of precision is correct. If an implementer makes a 0.84201 Mb/s system for chanel 1, is it compliant? b) Provide some context so that the implementer can see from where they came. If this is done later, include a citation to the calculation in this section. (c) Add a note about the required accuracy, or refer to the appropriate subclause that does so. (d) Change "Mbps" to "Mb/s". (e) "Optional" is broken in the right column.~~X~O | 0~Callaway, Ed~ed.callaway@motorola.com~1-954-723-8341~1-954-608-7537~Motorola~06~Table 39a~24~~T~(a) Are these data rates exact, or rounded to some degree of precision? (b) Instead of presenting the hapless implementer with "magic numbers" that appear from nowhere, it's nearly always better to provide some context so that the implementer can see from where they came. (c) I assume that the data rates have the usual +/-40 ppm accuracy? (d) "Mbps" is not IEEE standard style. (e) "Optional" is broken in the right column.~a) Ensure that the degree of precision is correct. If an implementer makes a 0.84201 Mb/s system for chanel 1, is it compliant? b) Provide some context so that the implementer can see from where they came. If this is done later, include a citation to the calculation in this section. (c) Add a note about the required accuracy, or refer to the appropriate subclause that does so. (d) Change "Mbps" to "Mb/s". (e) "Optional" is broken in the right column.~~X~O | 0~Callaway, Ed~ed.callaway@motorola.com~1-954-723-8341~1-954-608-7537~Motorola~06~Table 39a~24~~T~(a) Are these data rates exact, or rounded to some degree of precision? (b) Instead of presenting the hapless implementer with "magic numbers" that appear from nowhere, it's nearly always better to provide some context so that the implementer can see from where they came. (c) I assume that the data rates have the usual +/-40 ppm accuracy? (d) "Mbps" is not IEEE standard style. (e) "Optional" is broken in the right column.~a) Ensure that the degree of precision is correct. If an implementer makes a 0.84201 Mb/s system for chanel 1, is it compliant? b) Provide some context so that the implementer can see from where they came. If this is done later, include a citation to the calculation in this section. (c) Add a note about the required accuracy, or refer to the appropriate subclause that does so. (d) Change "Mbps" to "Mb/s". (e) "Optional" is broken in the right column.~~X~O | 0~Callaway, Ed~ed.callaway@motorola.com~1-954-723-8341~1-954-608-7537~Motorola~06~Table 39a~24~~T~(a) Are these data rates exact, or rounded to some degree of precision? (b) Instead of presenting the hapless implementer with "magic numbers" that appear from nowhere, it's nearly always better to provide some context so that the implementer can see from where they came. (c) I assume that the data rates have the usual +/-40 ppm accuracy? (d) "Mbps" is not IEEE standard style. (e) "Optional" is broken in the right column.~a) Ensure that the degree of precision is correct. If an implementer makes a 0.84201 Mb/s system for chanel 1, is it compliant? b) Provide some context so that the implementer can see from where they came. If this is done later, include a citation to the calculation in this section. (c) Add a note about the required accuracy, or refer to the appropriate subclause that does so. (d) Change "Mbps" to "Mb/s". (e) "Optional" is broken in the right column.~~X~O | 0~Callaway, Ed~ed.callaway@motorola.com~1-954-723-8341~1-954-608-7537~Motorola~06~Table 39a~24~~T~(a) Are these data rates exact, or rounded to some degree of precision? (b) Instead of presenting the hapless implementer with "magic numbers" that appear from nowhere, it's nearly always better to provide some context so that the implementer can see from where they came. (c) I assume that the data rates have the usual +/-40 ppm accuracy? (d) "Mbps" is not IEEE standard style. (e) "Optional" is broken in the right column.~a) Ensure that the degree of precision is correct. If an implementer makes a 0.84201 Mb/s system for chanel 1, is it compliant? b) Provide some context so that the implementer can see from where they came. If this is done later, include a citation to the calculation in this section. (c) Add a note about the required accuracy, or refer to the appropriate subclause that does so. (d) Change "Mbps" to "Mb/s". (e) "Optional" is broken in the right column.~~X~O | 0~Callaway, Ed~ed.callaway@motorola.com~1-954-723-8341~1-954-608-7537~Motorola~06~Table 39a~24~~T~(a) Are these data rates exact, or rounded to some degree of precision? (b) Instead of presenting the hapless implementer with "magic numbers" that appear from nowhere, it's nearly always better to provide some context so that the implementer can see from where they came. (c) I assume that the data rates have the usual +/-40 ppm accuracy? (d) "Mbps" is not IEEE standard style. (e) "Optional" is broken in the right column.~a) Ensure that the degree of precision is correct. If an implementer makes a 0.84201 Mb/s system for chanel 1, is it compliant? b) Provide some context so that the implementer can see from where they came. If this is done later, include a citation to the calculation in this section. (c) Add a note about the required accuracy, or refer to the appropriate subclause that does so. (d) Change "Mbps" to "Mb/s". (e) "Optional" is broken in the right column.~~X~O | 0~Callaway, Ed~ed.callaway@motorola.com~1-954-723-8341~1-954-608-7537~Motorola~06~Table 39a~24~~T~(a) Are these data rates exact, or rounded to some degree of precision? (b) Instead of presenting the hapless implementer with "magic numbers" that appear from nowhere, it's nearly always better to provide some context so that the implementer can see from where they came. (c) I assume that the data rates have the usual +/-40 ppm accuracy? (d) "Mbps" is not IEEE standard style. (e) "Optional" is broken in the right column.~a) Ensure that the degree of precision is correct. If an implementer makes a 0.84201 Mb/s system for chanel 1, is it compliant? b) Provide some context so that the implementer can see from where they came. If this is done later, include a citation to the calculation in this section. (c) Add a note about the required accuracy, or refer to the appropriate subclause that does so. (d) Change "Mbps" to "Mb/s". (e) "Optional" is broken in the right column.~~X~O | 0~Callaway, Ed~ed.callaway@motorola.com~1-954-723-8341~1-954-608-7537~Motorola~06~Table 39a~24~~T~(a) Are these data rates exact, or rounded to some degree of precision? (b) Instead of presenting the hapless implementer with "magic numbers" that appear from nowhere, it's nearly always better to provide some context so that the implementer can see from where they came. (c) I assume that the data rates have the usual +/-40 ppm accuracy? (d) "Mbps" is not IEEE standard style. (e) "Optional" is broken in the right column.~a) Ensure that the degree of precision is correct. If an implementer makes a 0.84201 Mb/s system for chanel 1, is it compliant? b) Provide some context so that the implementer can see from where they came. If this is done later, include a citation to the calculation in this section. (c) Add a note about the required accuracy, or refer to the appropriate subclause that does so. (d) Change "Mbps" to "Mb/s". (e) "Optional" is broken in the right column.~~X~O | 0~Callaway, Ed~ed.callaway@motorola.com~1-954-723-8341~1-954-608-7537~Motorola~06~Table 39a~24~~T~(a) Are these data rates exact, or rounded to some degree of precision? (b) Instead of presenting the hapless implementer with "magic numbers" that appear from nowhere, it's nearly always better to provide some context so that the implementer can see from where they came. (c) I assume that the data rates have the usual +/-40 ppm accuracy? (d) "Mbps" is not IEEE standard style. (e) "Optional" is broken in the right column.~a) Ensure that the degree of precision is correct. If an implementer makes a 0.84201 Mb/s system for chanel 1, is it compliant? b) Provide some context so that the implementer can see from where they came. If this is done later, include a citation to the calculation in this section. (c) Add a note about the required accuracy, or refer to the appropriate subclause that does so. (d) Change "Mbps" to "Mb/s". (e) "Optional" is broken in the right column.~~X~O | 0~Callaway, Ed~ed.callaway@motorola.com~1-954-723-8341~1-954-608-7537~Motorola~06~Table 39a~24~~T~(a) Are these data rates exact, or rounded to some degree of precision? (b) Instead of presenting the hapless implementer with "magic numbers" that appear from nowhere, it's nearly always better to provide some context so that the implementer can see from where they came. (c) I assume that the data rates have the usual +/-40 ppm accuracy? (d) "Mbps" is not IEEE standard style. (e) "Optional" is broken in the right column.~a) Ensure that the degree of precision is correct. If an implementer makes a 0.84201 Mb/s system for chanel 1, is it compliant? b) Provide some context so that the implementer can see from where they came. If this is done later, include a citation to the calculation in this section. (c) Add a note about the required accuracy, or refer to the appropriate subclause that does so. (d) Change "Mbps" to "Mb/s". (e) "Optional" is broken in the right column.~~X~O | 0~Callaway, Ed~ed.callaway@motorola.com~1-954-723-8341~1-954-608-7537~Motorola~06~Table 39a~24~~T~(a) Are these data rates exact, or rounded to some degree of precision? (b) Instead of presenting the hapless implementer with "magic numbers" that appear from nowhere, it's nearly always better to provide some context so that the implementer can see from where they came. (c) I assume that the data rates have the usual +/-40 ppm accuracy? (d) "Mbps" is not IEEE standard style. (e) "Optional" is broken in the right column.~a) Ensure that the degree of precision is correct. If an implementer makes a 0.84201 Mb/s system for chanel 1, is it compliant? b) Provide some context so that the implementer can see from where they came. If this is done later, include a citation to the calculation in this section. (c) Add a note about the required accuracy, or refer to the appropriate subclause that does so. (d) Change "Mbps" to "Mb/s". (e) "Optional" is broken in the right column.~~X~O | 0~Callaway, Ed~ed.callaway@motorola.com~1-954-723-8341~1-954-608-7537~Motorola~06~Table 39a~24~~T~(a) Are these data rates exact, or rounded to some degree of precision? (b) Instead of presenting the hapless implementer with "magic numbers" that appear from nowhere, it's nearly always better to provide some context so that the implementer can see from where they came. (c) I assume that the data rates have the usual +/-40 ppm accuracy? (d) "Mbps" is not IEEE standard style. (e) "Optional" is broken in the right column.~a) Ensure that the degree of precision is correct. If an implementer makes a 0.84201 Mb/s system for chanel 1, is it compliant? b) Provide some context so that the implementer can see from where they came. If this is done later, include a citation to the calculation in this section. (c) Add a note about the required accuracy, or refer to the appropriate subclause that does so. (d) Change "Mbps" to "Mb/s". (e) "Optional" is broken in the right column.~~X~O | 0~Callaway, Ed~ed.callaway@motorola.com~1-954-723-8341~1-954-608-7537~Motorola~06~Table 39a~24~~T~(a) Are these data rates exact, or rounded to some degree of precision? (b) Instead of presenting the hapless implementer with "magic numbers" that appear from nowhere, it's nearly always better to provide some context so that the implementer can see from where they came. (c) I assume that the data rates have the usual +/-40 ppm accuracy? (d) "Mbps" is not IEEE standard style. (e) "Optional" is broken in the right column.~a) Ensure that the degree of precision is correct. If an implementer makes a 0.84201 Mb/s system for chanel 1, is it compliant? b) Provide some context so that the implementer can see from where they came. If this is done later, include a citation to the calculation in this section. (c) Add a note about the required accuracy, or refer to the appropriate subclause that does so. (d) Change "Mbps" to "Mb/s". (e) "Optional" is broken in the right column.~~X~O | 0~Callaway, Ed~ed.callaway@motorola.com~1-954-723-8341~1-954-608-7537~Motorola~06~Table 39a~24~~T~(a) Are these data rates exact, or rounded to some degree of precision? (b) Instead of presenting the hapless implementer with "magic numbers" that appear from nowhere, it's nearly always better to provide some context so that the implementer can see from where they came. (c) I assume that the data rates have the usual +/-40 ppm accuracy? (d) "Mbps" is not IEEE standard style. (e) "Optional" is broken in the right column.~a) Ensure that the degree of precision is correct. If an implementer makes a 0.84201 Mb/s system for chanel 1, is it compliant? b) Provide some context so that the implementer can see from where they came. If this is done later, include a citation to the calculation in this section. (c) Add a note about the required accuracy, or refer to the appropriate subclause that does so. (d) Change "Mbps" to "Mb/s". (e) "Optional" is broken in the right column.~~X~O | 0~Callaway, Ed~ed.callaway@motorola.com~1-954-723-8341~1-954-608-7537~Motorola~06~Table 39a~24~~T~(a) Are these data rates exact, or rounded to some degree of precision? (b) Instead of presenting the hapless implementer with "magic numbers" that appear from nowhere, it's nearly always better to provide some context so that the implementer can see from where they came. (c) I assume that the data rates have the usual +/-40 ppm accuracy? (d) "Mbps" is not IEEE standard style. (e) "Optional" is broken in the right column.~a) Ensure that the degree of precision is correct. If an implementer makes a 0.84201 Mb/s system for chanel 1, is it compliant? b) Provide some context so that the implementer can see from where they came. If this is done later, include a citation to the calculation in this section. (c) Add a note about the required accuracy, or refer to the appropriate subclause that does so. (d) Change "Mbps" to "Mb/s". (e) "Optional" is broken in the right column.~~X~O | 0~Callaway, Ed~ed.callaway@motorola.com~1-954-723-8341~1-954-608-7537~Motorola~06~Table 39a~24~~T~(a) Are these data rates exact, or rounded to some degree of precision? (b) Instead of presenting the hapless implementer with "magic numbers" that appear from nowhere, it's nearly always better to provide some context so that the implementer can see from where they came. (c) I assume that the data rates have the usual +/-40 ppm accuracy? (d) "Mbps" is not IEEE standard style. (e) "Optional" is broken in the right column.~a) Ensure that the degree of precision is correct. If an implementer makes a 0.84201 Mb/s system for chanel 1, is it compliant? b) Provide some context so that the implementer can see from where they came. If this is done later, include a citation to the calculation in this section. (c) Add a note about the required accuracy, or refer to the appropriate subclause that does so. (d) Change "Mbps" to "Mb/s". (e) "Optional" is broken in the right column.~~X~O | 0~Callaway, Ed~ed.callaway@motorola.com~1-954-723-8341~1-954-608-7537~Motorola~06~Table 39a~24~~T~(a) Are these data rates exact, or rounded to some degree of precision? (b) Instead of presenting the hapless implementer with "magic numbers" that appear from nowhere, it's nearly always better to provide some context so that the implementer can see from where they came. (c) I assume that the data rates have the usual +/-40 ppm accuracy? (d) "Mbps" is not IEEE standard style. (e) "Optional" is broken in the right column.~a) Ensure that the degree of precision is correct. If an implementer makes a 0.84201 Mb/s system for chanel 1, is it compliant? b) Provide some context so that the implementer can see from where they came. If this is done later, include a citation to the calculation in this section. (c) Add a note about the required accuracy, or refer to the appropriate subclause that does so. (d) Change "Mbps" to "Mb/s". (e) "Optional" is broken in the right column.~~X~O | 0~Callaway, Ed~ed.callaway@motorola.com~1-954-723-8341~1-954-608-7537~Motorola~06~Table 39a~24~~T~(a) Are these data rates exact, or rounded to some degree of precision? (b) Instead of presenting the hapless implementer with "magic numbers" that appear from nowhere, it's nearly always better to provide some context so that the implementer can see from where they came. (c) I assume that the data rates have the usual +/-40 ppm accuracy? (d) "Mbps" is not IEEE standard style. (e) "Optional" is broken in the right column.~a) Ensure that the degree of precision is correct. If an implementer makes a 0.84201 Mb/s system for chanel 1, is it compliant? b) Provide some context so that the implementer can see from where they came. If this is done later, include a citation to the calculation in this section. (c) Add a note about the required accuracy, or refer to the appropriate subclause that does so. (d) Change "Mbps" to "Mb/s". (e) "Optional" is broken in the right column.~~X~O | 0~Callaway, Ed~ed.callaway@motorola.com~1-954-723-8341~1-954-608-7537~Motorola~06~Table 39a~24~~T~(a) Are these data rates exact, or rounded to some degree of precision? (b) Instead of presenting the hapless implementer with "magic numbers" that appear from nowhere, it's nearly always better to provide some context so that the implementer can see from where they came. (c) I assume that the data rates have the usual +/-40 ppm accuracy? (d) "Mbps" is not IEEE standard style. (e) "Optional" is broken in the right column.~a) Ensure that the degree of precision is correct. If an implementer makes a 0.84201 Mb/s system for chanel 1, is it compliant? b) Provide some context so that the implementer can see from where they came. If this is done later, include a citation to the calculation in this section. (c) Add a note about the required accuracy, or refer to the appropriate subclause that does so. (d) Change "Mbps" to "Mb/s". (e) "Optional" is broken in the right column.~~X~O | 0~Callaway, Ed~ed.callaway@motorola.com~1-954-723-8341~1-954-608-7537~Motorola~06~Table 39a~24~~T~(a) Are these data rates exact, or rounded to some degree of precision? (b) Instead of presenting the hapless implementer with "magic numbers" that appear from nowhere, it's nearly always better to provide some context so that the implementer can see from where they came. (c) I assume that the data rates have the usual +/-40 ppm accuracy? (d) "Mbps" is not IEEE standard style. (e) "Optional" is broken in the right column.~a) Ensure that the degree of precision is correct. If an implementer makes a 0.84201 Mb/s system for chanel 1, is it compliant? b) Provide some context so that the implementer can see from where they came. If this is done later, include a citation to the calculation in this section. (c) Add a note about the required accuracy, or refer to the appropriate subclause that does so. (d) Change "Mbps" to "Mb/s". (e) "Optional" is broken in the right column.~~X~O | 0~Callaway, Ed~ed.callaway@motorola.com~1-954-723-8341~1-954-608-7537~Motorola~06~Table 39a~24~~T~(a) Are these data rates exact, or rounded to some degree of precision? (b) Instead of presenting the hapless implementer with "magic numbers" that appear from nowhere, it's nearly always better to provide some context so that the implementer can see from where they came. (c) I assume that the data rates have the usual +/-40 ppm accuracy? (d) "Mbps" is not IEEE standard style. (e) "Optional" is broken in the right column.~a) Ensure that the degree of precision is correct. If an implementer makes a 0.84201 Mb/s system for chanel 1, is it compliant? b) Provide some context so that the implementer can see from where they came. If this is done later, include a citation to the calculation in this section. (c) Add a note about the required accuracy, or refer to the appropriate subclause that does so. (d) Change "Mbps" to "Mb/s". (e) "Optional" is broken in the right column.~~X~O | 0~Callaway, Ed~ed.callaway@motorola.com~1-954-723-8341~1-954-608-7537~Motorola~06~Table 39a~24~~T~(a) Are these data rates exact, or rounded to some degree of precision? (b) Instead of presenting the hapless implementer with "magic numbers" that appear from nowhere, it's nearly always better to provide some context so that the implementer can see from where they came. (c) I assume that the data rates have the usual +/-40 ppm accuracy? (d) "Mbps" is not IEEE standard style. (e) "Optional" is broken in the right column.~a) Ensure that the degree of precision is correct. If an implementer makes a 0.84201 Mb/s system for chanel 1, is it compliant? b) Provide some context so that the implementer can see from where they came. If this is done later, include a citation to the calculation in this section. (c) Add a note about the required accuracy, or refer to the appropriate subclause that does so. (d) Change "Mbps" to "Mb/s". (e) "Optional" is broken in the right column.~~X~O | 0~Callaway, Ed~ed.callaway@motorola.com~1-954-723-8341~1-954-608-7537~Motorola~06~Table 39a~24~~T~(a) Are these data rates exact, or rounded to some degree of precision? (b) Instead of presenting the hapless implementer with "magic numbers" that appear from nowhere, it's nearly always better to provide some context so that the implementer can see from where they came. (c) I assume that the data rates have the usual +/-40 ppm accuracy? (d) "Mbps" is not IEEE standard style. (e) "Optional" is broken in the right column.~a) Ensure that the degree of precision is correct. If an implementer makes a 0.84201 Mb/s system for chanel 1, is it compliant? b) Provide some context so that the implementer can see from where they came. If this is done later, include a citation to the calculation in this section. (c) Add a note about the required accuracy, or refer to the appropriate subclause that does so. (d) Change "Mbps" to "Mb/s". (e) "Optional" is broken in the right column.~~X~O | 0~Callaway, Ed~ed.callaway@motorola.com~1-954-723-8341~1-954-608-7537~Motorola~06~Table 39a~24~~T~(a) Are these data rates exact, or rounded to some degree of precision? (b) Instead of presenting the hapless implementer with "magic numbers" that appear from nowhere, it's nearly always better to provide some context so that the implementer can see from where they came. (c) I assume that the data rates have the usual +/-40 ppm accuracy? (d) "Mbps" is not IEEE standard style. (e) "Optional" is broken in the right column.~a) Ensure that the degree of precision is correct. If an implementer makes a 0.84201 Mb/s system for chanel 1, is it compliant? b) Provide some context so that the implementer can see from where they came. If this is done later, include a citation to the calculation in this section. (c) Add a note about the required accuracy, or refer to the appropriate subclause that does so. (d) Change "Mbps" to "Mb/s". (e) "Optional" is broken in the right column.~~X~O | 0~Callaway, Ed~ed.callaway@motorola.com~1-954-723-8341~1-954-608-7537~Motorola~06~Table 39a~24~~T~(a) Are these data rates exact, or rounded to some degree of precision? (b) Instead of presenting the hapless implementer with "magic numbers" that appear from nowhere, it's nearly always better to provide some context so that the implementer can see from where they came. (c) I assume that the data rates have the usual +/-40 ppm accuracy? (d) "Mbps" is not IEEE standard style. (e) "Optional" is broken in the right column.~a) Ensure that the degree of precision is correct. If an implementer makes a 0.84201 Mb/s system for chanel 1, is it compliant? b) Provide some context so that the implementer can see from where they came. If this is done later, include a citation to the calculation in this section. (c) Add a note about the required accuracy, or refer to the appropriate subclause that does so. (d) Change "Mbps" to "Mb/s". (e) "Optional" is broken in the right column.~~X~O | 0~Callaway, Ed~ed.callaway@motorola.com~1-954-723-8341~1-954-608-7537~Motorola~06~Table 39a~24~~T~(a) Are these data rates exact, or rounded to some degree of precision? (b) Instead of presenting the hapless implementer with "magic numbers" that appear from nowhere, it's nearly always better to provide some context so that the implementer can see from where they came. (c) I assume that the data rates have the usual +/-40 ppm accuracy? (d) "Mbps" is not IEEE standard style. (e) "Optional" is broken in the right column.~a) Ensure that the degree of precision is correct. If an implementer makes a 0.84201 Mb/s system for chanel 1, is it compliant? b) Provide some context so that the implementer can see from where they came. If this is done later, include a citation to the calculation in this section. (c) Add a note about the required accuracy, or refer to the appropriate subclause that does so. (d) Change "Mbps" to "Mb/s". (e) "Optional" is broken in the right column.~~X~O | 0~Callaway, Ed~ed.callaway@motorola.com~1-954-723-8341~1-954-608-7537~Motorola~06~Table 39a~24~~T~(a) Are these data rates exact, or rounded to some degree of precision? (b) Instead of presenting the hapless implementer with "magic numbers" that appear from nowhere, it's nearly always better to provide some context so that the implementer can see from where they came. (c) I assume that the data rates have the usual +/-40 ppm accuracy? (d) "Mbps" is not IEEE standard style. (e) "Optional" is broken in the right column.~a) Ensure that the degree of precision is correct. If an implementer makes a 0.84201 Mb/s system for chanel 1, is it compliant? b) Provide some context so that the implementer can see from where they came. If this is done later, include a citation to the calculation in this section. (c) Add a note about the required accuracy, or refer to the appropriate subclause that does so. (d) Change "Mbps" to "Mb/s". (e) "Optional" is broken in the right column.~~X~O | 0~Callaway, Ed~ed.callaway@motorola.com~1-954-723-8341~1-954-608-7537~Motorola~06~Table 39a~24~~T~(a) Are these data rates exact, or rounded to some degree of precision? (b) Instead of presenting the hapless implementer with "magic numbers" that appear from nowhere, it's nearly always better to provide some context so that the implementer can see from where they came. (c) I assume that the data rates have the usual +/-40 ppm accuracy? (d) "Mbps" is not IEEE standard style. (e) "Optional" is broken in the right column.~a) Ensure that the degree of precision is correct. If an implementer makes a 0.84201 Mb/s system for chanel 1, is it compliant? b) Provide some context so that the implementer can see from where they came. If this is done later, include a citation to the calculation in this section. (c) Add a note about the required accuracy, or refer to the appropriate subclause that does so. (d) Change "Mbps" to "Mb/s". (e) "Optional" is broken in the right column.~~X~O | 0~Callaway, Ed~ed.callaway@motorola.com~1-954-723-8341~1-954-608-7537~Motorola~06~Table 39a~24~~T~(a) Are these data rates exact, or rounded to some degree of precision? (b) Instead of presenting the hapless implementer with "magic numbers" that appear from nowhere, it's nearly always better to provide some context so that the implementer can see from where they came. (c) I assume that the data rates have the usual +/-40 ppm accuracy? (d) "Mbps" is not IEEE standard style. (e) "Optional" is broken in the right column.~a) Ensure that the degree of precision is correct. If an implementer makes a 0.84201 Mb/s system for chanel 1, is it compliant? b) Provide some context so that the implementer can see from where they came. If this is done later, include a citation to the calculation in this section. (c) Add a note about the required accuracy, or refer to the appropriate subclause that does so. (d) Change "Mbps" to "Mb/s". (e) "Optional" is broken in the right column.~~X~O | 0~Callaway, Ed~ed.callaway@motorola.com~1-954-723-8341~1-954-608-7537~Motorola~06~Table 39a~24~~T~(a) Are these data rates exact, or rounded to some degree of precision? (b) Instead of presenting the hapless implementer with "magic numbers" that appear from nowhere, it's nearly always better to provide some context so that the implementer can see from where they came. (c) I assume that the data rates have the usual +/-40 ppm accuracy? (d) "Mbps" is not IEEE standard style. (e) "Optional" is broken in the right column.~a) Ensure that the degree of precision is correct. If an implementer makes a 0.84201 Mb/s system for chanel 1, is it compliant? b) Provide some context so that the implementer can see from where they came. If this is done later, include a citation to the calculation in this section. (c) Add a note about the required accuracy, or refer to the appropriate subclause that does so. (d) Change "Mbps" to "Mb/s". (e) "Optional" is broken in the right column.~~X~O | 0~Callaway, Ed~ed.callaway@motorola.com~1-954-723-8341~1-954-608-7537~Motorola~06~Table 39a~24~~T~(a) Are these data rates exact, or rounded to some degree of precision? (b) Instead of presenting the hapless implementer with "magic numbers" that appear from nowhere, it's nearly always better to provide some context so that the implementer can see from where they came. (c) I assume that the data rates have the usual +/-40 ppm accuracy? (d) "Mbps" is not IEEE standard style. (e) "Optional" is broken in the right column.~a) Ensure that the degree of precision is correct. If an implementer makes a 0.84201 Mb/s system for chanel 1, is it compliant? b) Provide some context so that the implementer can see from where they came. If this is done later, include a citation to the calculation in this section. (c) Add a note about the required accuracy, or refer to the appropriate subclause that does so. (d) Change "Mbps" to "Mb/s". (e) "Optional" is broken in the right column.~~X~O
Callaway, Ed | Motorola | 6 | Table 39b | 25 |  | TR | This table lists MHz frequencies with precision down to the tenths and hundredths of one Hz. (a) This precision (20 ppb) is far greater than the 40 ppm timebase accuracy specified in 15.4b. What's the point of the extra digits? Or are you going to require a more stable timebase? Where is this stable timebase specified? (b) Can we include the calculation of the duration, to avoid "magic numbers"? (c) Can you sell me the timebase with 20 ppb stability you're going to put in these low-cost devices? Also, the lower right box has an extra period in it. | Rationalize the required accuracy of the PRF specification, and don't specify frequency values to a higher precision than the accuracy you can accept in a compliant implementation. Include acceptable tolerances to the PRF, either directly or by citing a subclause that specifies timebase stability. Include the equation that determines the duration in text associated with the table. Also, keep in mind that this is an addendum to a "low-cost" product, meaning that requiring an oscillator with even 1 ppm accuracy will cost more than the rest of the product put together. And delete the extra period. |  |  |  | 0~Callaway, Ed~ed.callaway@motorola.com~1-954-723-8341~1-954-608-7537~Motorola~06~Table 39b~25~~TR~This table lists MHz frequencies with precision down to the tenths and hundredths of one Hz. (a) This precision (20 ppb) is far greater than the 40 ppm timebase accuracy specified in 15.4b. What's the point of the extra digits? Or are you going to require a more stable timebase? Where is this stable timebase specified? (b) Can we include the calculation of the duration, to avoid "magic numbers"? (c) Can you sell me the timebase with 20 ppb stability you're going to put in these low-cost devices? Also, the lower right box has an extra period in it.~Rationalize the required accuracy of the PRF specification, and don't specify frequency values to a higher precision than the accuracy you can accept in a compliant implementation. Include acceptable tolerances to the PRF, either directly or by citing a subclause that specifies timebase stability. Include the equation that determines the duration in text associated with the table. Also, keep in mind that this is an addendum to a "low-cost" product, meaning that requiring an oscillator with even 1 ppm accuracy will cost more than the rest of the product put together. And delete the extra period.~~X~O | 0~Callaway, Ed~ed.callaway@motorola.com~1-954-723-8341~1-954-608-7537~Motorola~06~Table 39b~25~~TR~This table lists MHz frequencies with precision down to the tenths and hundredths of one Hz. (a) This precision (20 ppb) is far greater than the 40 ppm timebase accuracy specified in 15.4b. What's the point of the extra digits? Or are you going to require a more stable timebase? Where is this stable timebase specified? (b) Can we include the calculation of the duration, to avoid "magic numbers"? (c) Can you sell me the timebase with 20 ppb stability you're going to put in these low-cost devices? Also, the lower right box has an extra period in it.~Rationalize the required accuracy of the PRF specification, and don't specify frequency values to a higher precision than the accuracy you can accept in a compliant implementation. Include acceptable tolerances to the PRF, either directly or by citing a subclause that specifies timebase stability. Include the equation that determines the duration in text associated with the table. Also, keep in mind that this is an addendum to a "low-cost" product, meaning that requiring an oscillator with even 1 ppm accuracy will cost more than the rest of the product put together. And delete the extra period.~~X~O | 0~Callaway, Ed~ed.callaway@motorola.com~1-954-723-8341~1-954-608-7537~Motorola~06~Table 39b~25~~TR~This table lists MHz frequencies with precision down to the tenths and hundredths of one Hz. (a) This precision (20 ppb) is far greater than the 40 ppm timebase accuracy specified in 15.4b. What's the point of the extra digits? Or are you going to require a more stable timebase? Where is this stable timebase specified? (b) Can we include the calculation of the duration, to avoid "magic numbers"? (c) Can you sell me the timebase with 20 ppb stability you're going to put in these low-cost devices? Also, the lower right box has an extra period in it.~Rationalize the required accuracy of the PRF specification, and don't specify frequency values to a higher precision than the accuracy you can accept in a compliant implementation. Include acceptable tolerances to the PRF, either directly or by citing a subclause that specifies timebase stability. Include the equation that determines the duration in text associated with the table. Also, keep in mind that this is an addendum to a "low-cost" product, meaning that requiring an oscillator with even 1 ppm accuracy will cost more than the rest of the product put together. And delete the extra period.~~X~O | 0~Callaway, Ed~ed.callaway@motorola.com~1-954-723-8341~1-954-608-7537~Motorola~06~Table 39b~25~~TR~This table lists MHz frequencies with precision down to the tenths and hundredths of one Hz. (a) This precision (20 ppb) is far greater than the 40 ppm timebase accuracy specified in 15.4b. What's the point of the extra digits? Or are you going to require a more stable timebase? Where is this stable timebase specified? (b) Can we include the calculation of the duration, to avoid "magic numbers"? (c) Can you sell me the timebase with 20 ppb stability you're going to put in these low-cost devices? Also, the lower right box has an extra period in it.~Rationalize the required accuracy of the PRF specification, and don't specify frequency values to a higher precision than the accuracy you can accept in a compliant implementation. Include acceptable tolerances to the PRF, either directly or by citing a subclause that specifies timebase stability. Include the equation that determines the duration in text associated with the table. Also, keep in mind that this is an addendum to a "low-cost" product, meaning that requiring an oscillator with even 1 ppm accuracy will cost more than the rest of the product put together. And delete the extra period.~~X~O | 0~Callaway, Ed~ed.callaway@motorola.com~1-954-723-8341~1-954-608-7537~Motorola~06~Table 39b~25~~TR~This table lists MHz frequencies with precision down to the tenths and hundredths of one Hz. (a) This precision (20 ppb) is far greater than the 40 ppm timebase accuracy specified in 15.4b. What's the point of the extra digits? Or are you going to require a more stable timebase? Where is this stable timebase specified? (b) Can we include the calculation of the duration, to avoid "magic numbers"? (c) Can you sell me the timebase with 20 ppb stability you're going to put in these low-cost devices? Also, the lower right box has an extra period in it.~Rationalize the required accuracy of the PRF specification, and don't specify frequency values to a higher precision than the accuracy you can accept in a compliant implementation. Include acceptable tolerances to the PRF, either directly or by citing a subclause that specifies timebase stability. Include the equation that determines the duration in text associated with the table. Also, keep in mind that this is an addendum to a "low-cost" product, meaning that requiring an oscillator with even 1 ppm accuracy will cost more than the rest of the product put together. And delete the extra period.~~X~O | 0~Callaway, Ed~ed.callaway@motorola.com~1-954-723-8341~1-954-608-7537~Motorola~06~Table 39b~25~~TR~This table lists MHz frequencies with precision down to the tenths and hundredths of one Hz. (a) This precision (20 ppb) is far greater than the 40 ppm timebase accuracy specified in 15.4b. What's the point of the extra digits? Or are you going to require a more stable timebase? Where is this stable timebase specified? (b) Can we include the calculation of the duration, to avoid "magic numbers"? (c) Can you sell me the timebase with 20 ppb stability you're going to put in these low-cost devices? Also, the lower right box has an extra period in it.~Rationalize the required accuracy of the PRF specification, and don't specify frequency values to a higher precision than the accuracy you can accept in a compliant implementation. Include acceptable tolerances to the PRF, either directly or by citing a subclause that specifies timebase stability. Include the equation that determines the duration in text associated with the table. Also, keep in mind that this is an addendum to a "low-cost" product, meaning that requiring an oscillator with even 1 ppm accuracy will cost more than the rest of the product put together. And delete the extra period.~~X~O | 0~Callaway, Ed~ed.callaway@motorola.com~1-954-723-8341~1-954-608-7537~Motorola~06~Table 39b~25~~TR~This table lists MHz frequencies with precision down to the tenths and hundredths of one Hz. (a) This precision (20 ppb) is far greater than the 40 ppm timebase accuracy specified in 15.4b. What's the point of the extra digits? Or are you going to require a more stable timebase? Where is this stable timebase specified? (b) Can we include the calculation of the duration, to avoid "magic numbers"? (c) Can you sell me the timebase with 20 ppb stability you're going to put in these low-cost devices? Also, the lower right box has an extra period in it.~Rationalize the required accuracy of the PRF specification, and don't specify frequency values to a higher precision than the accuracy you can accept in a compliant implementation. Include acceptable tolerances to the PRF, either directly or by citing a subclause that specifies timebase stability. Include the equation that determines the duration in text associated with the table. Also, keep in mind that this is an addendum to a "low-cost" product, meaning that requiring an oscillator with even 1 ppm accuracy will cost more than the rest of the product put together. And delete the extra period.~~X~O | 0~Callaway, Ed~ed.callaway@motorola.com~1-954-723-8341~1-954-608-7537~Motorola~06~Table 39b~25~~TR~This table lists MHz frequencies with precision down to the tenths and hundredths of one Hz. (a) This precision (20 ppb) is far greater than the 40 ppm timebase accuracy specified in 15.4b. What's the point of the extra digits? Or are you going to require a more stable timebase? Where is this stable timebase specified? (b) Can we include the calculation of the duration, to avoid "magic numbers"? (c) Can you sell me the timebase with 20 ppb stability you're going to put in these low-cost devices? Also, the lower right box has an extra period in it.~Rationalize the required accuracy of the PRF specification, and don't specify frequency values to a higher precision than the accuracy you can accept in a compliant implementation. Include acceptable tolerances to the PRF, either directly or by citing a subclause that specifies timebase stability. Include the equation that determines the duration in text associated with the table. Also, keep in mind that this is an addendum to a "low-cost" product, meaning that requiring an oscillator with even 1 ppm accuracy will cost more than the rest of the product put together. And delete the extra period.~~X~O | 0~Callaway, Ed~ed.callaway@motorola.com~1-954-723-8341~1-954-608-7537~Motorola~06~Table 39b~25~~TR~This table lists MHz frequencies with precision down to the tenths and hundredths of one Hz. (a) This precision (20 ppb) is far greater than the 40 ppm timebase accuracy specified in 15.4b. What's the point of the extra digits? Or are you going to require a more stable timebase? Where is this stable timebase specified? (b) Can we include the calculation of the duration, to avoid "magic numbers"? (c) Can you sell me the timebase with 20 ppb stability you're going to put in these low-cost devices? Also, the lower right box has an extra period in it.~Rationalize the required accuracy of the PRF specification, and don't specify frequency values to a higher precision than the accuracy you can accept in a compliant implementation. Include acceptable tolerances to the PRF, either directly or by citing a subclause that specifies timebase stability. Include the equation that determines the duration in text associated with the table. Also, keep in mind that this is an addendum to a "low-cost" product, meaning that requiring an oscillator with even 1 ppm accuracy will cost more than the rest of the product put together. And delete the extra period.~~X~O | 0~Callaway, Ed~ed.callaway@motorola.com~1-954-723-8341~1-954-608-7537~Motorola~06~Table 39b~25~~TR~This table lists MHz frequencies with precision down to the tenths and hundredths of one Hz. (a) This precision (20 ppb) is far greater than the 40 ppm timebase accuracy specified in 15.4b. What's the point of the extra digits? Or are you going to require a more stable timebase? Where is this stable timebase specified? (b) Can we include the calculation of the duration, to avoid "magic numbers"? (c) Can you sell me the timebase with 20 ppb stability you're going to put in these low-cost devices? Also, the lower right box has an extra period in it.~Rationalize the required accuracy of the PRF specification, and don't specify frequency values to a higher precision than the accuracy you can accept in a compliant implementation. Include acceptable tolerances to the PRF, either directly or by citing a subclause that specifies timebase stability. Include the equation that determines the duration in text associated with the table. Also, keep in mind that this is an addendum to a "low-cost" product, meaning that requiring an oscillator with even 1 ppm accuracy will cost more than the rest of the product put together. And delete the extra period.~~X~O | 0~Callaway, Ed~ed.callaway@motorola.com~1-954-723-8341~1-954-608-7537~Motorola~06~Table 39b~25~~TR~This table lists MHz frequencies with precision down to the tenths and hundredths of one Hz. (a) This precision (20 ppb) is far greater than the 40 ppm timebase accuracy specified in 15.4b. What's the point of the extra digits? Or are you going to require a more stable timebase? Where is this stable timebase specified? (b) Can we include the calculation of the duration, to avoid "magic numbers"? (c) Can you sell me the timebase with 20 ppb stability you're going to put in these low-cost devices? Also, the lower right box has an extra period in it.~Rationalize the required accuracy of the PRF specification, and don't specify frequency values to a higher precision than the accuracy you can accept in a compliant implementation. Include acceptable tolerances to the PRF, either directly or by citing a subclause that specifies timebase stability. Include the equation that determines the duration in text associated with the table. Also, keep in mind that this is an addendum to a "low-cost" product, meaning that requiring an oscillator with even 1 ppm accuracy will cost more than the rest of the product put together. And delete the extra period.~~X~O | 0~Callaway, Ed~ed.callaway@motorola.com~1-954-723-8341~1-954-608-7537~Motorola~06~Table 39b~25~~TR~This table lists MHz frequencies with precision down to the tenths and hundredths of one Hz. (a) This precision (20 ppb) is far greater than the 40 ppm timebase accuracy specified in 15.4b. What's the point of the extra digits? Or are you going to require a more stable timebase? Where is this stable timebase specified? (b) Can we include the calculation of the duration, to avoid "magic numbers"? (c) Can you sell me the timebase with 20 ppb stability you're going to put in these low-cost devices? Also, the lower right box has an extra period in it.~Rationalize the required accuracy of the PRF specification, and don't specify frequency values to a higher precision than the accuracy you can accept in a compliant implementation. Include acceptable tolerances to the PRF, either directly or by citing a subclause that specifies timebase stability. Include the equation that determines the duration in text associated with the table. Also, keep in mind that this is an addendum to a "low-cost" product, meaning that requiring an oscillator with even 1 ppm accuracy will cost more than the rest of the product put together. And delete the extra period.~~X~O | 0~Callaway, Ed~ed.callaway@motorola.com~1-954-723-8341~1-954-608-7537~Motorola~06~Table 39b~25~~TR~This table lists MHz frequencies with precision down to the tenths and hundredths of one Hz. (a) This precision (20 ppb) is far greater than the 40 ppm timebase accuracy specified in 15.4b. What's the point of the extra digits? Or are you going to require a more stable timebase? Where is this stable timebase specified? (b) Can we include the calculation of the duration, to avoid "magic numbers"? (c) Can you sell me the timebase with 20 ppb stability you're going to put in these low-cost devices? Also, the lower right box has an extra period in it.~Rationalize the required accuracy of the PRF specification, and don't specify frequency values to a higher precision than the accuracy you can accept in a compliant implementation. Include acceptable tolerances to the PRF, either directly or by citing a subclause that specifies timebase stability. Include the equation that determines the duration in text associated with the table. Also, keep in mind that this is an addendum to a "low-cost" product, meaning that requiring an oscillator with even 1 ppm accuracy will cost more than the rest of the product put together. And delete the extra period.~~X~O | 0~Callaway, Ed~ed.callaway@motorola.com~1-954-723-8341~1-954-608-7537~Motorola~06~Table 39b~25~~TR~This table lists MHz frequencies with precision down to the tenths and hundredths of one Hz. (a) This precision (20 ppb) is far greater than the 40 ppm timebase accuracy specified in 15.4b. What's the point of the extra digits? Or are you going to require a more stable timebase? Where is this stable timebase specified? (b) Can we include the calculation of the duration, to avoid "magic numbers"? (c) Can you sell me the timebase with 20 ppb stability you're going to put in these low-cost devices? Also, the lower right box has an extra period in it.~Rationalize the required accuracy of the PRF specification, and don't specify frequency values to a higher precision than the accuracy you can accept in a compliant implementation. Include acceptable tolerances to the PRF, either directly or by citing a subclause that specifies timebase stability. Include the equation that determines the duration in text associated with the table. Also, keep in mind that this is an addendum to a "low-cost" product, meaning that requiring an oscillator with even 1 ppm accuracy will cost more than the rest of the product put together. And delete the extra period.~~X~O | 0~Callaway, Ed~ed.callaway@motorola.com~1-954-723-8341~1-954-608-7537~Motorola~06~Table 39b~25~~TR~This table lists MHz frequencies with precision down to the tenths and hundredths of one Hz. (a) This precision (20 ppb) is far greater than the 40 ppm timebase accuracy specified in 15.4b. What's the point of the extra digits? Or are you going to require a more stable timebase? Where is this stable timebase specified? (b) Can we include the calculation of the duration, to avoid "magic numbers"? (c) Can you sell me the timebase with 20 ppb stability you're going to put in these low-cost devices? Also, the lower right box has an extra period in it.~Rationalize the required accuracy of the PRF specification, and don't specify frequency values to a higher precision than the accuracy you can accept in a compliant implementation. Include acceptable tolerances to the PRF, either directly or by citing a subclause that specifies timebase stability. Include the equation that determines the duration in text associated with the table. Also, keep in mind that this is an addendum to a "low-cost" product, meaning that requiring an oscillator with even 1 ppm accuracy will cost more than the rest of the product put together. And delete the extra period.~~X~O | 0~Callaway, Ed~ed.callaway@motorola.com~1-954-723-8341~1-954-608-7537~Motorola~06~Table 39b~25~~TR~This table lists MHz frequencies with precision down to the tenths and hundredths of one Hz. (a) This precision (20 ppb) is far greater than the 40 ppm timebase accuracy specified in 15.4b. What's the point of the extra digits? Or are you going to require a more stable timebase? Where is this stable timebase specified? (b) Can we include the calculation of the duration, to avoid "magic numbers"? (c) Can you sell me the timebase with 20 ppb stability you're going to put in these low-cost devices? Also, the lower right box has an extra period in it.~Rationalize the required accuracy of the PRF specification, and don't specify frequency values to a higher precision than the accuracy you can accept in a compliant implementation. Include acceptable tolerances to the PRF, either directly or by citing a subclause that specifies timebase stability. Include the equation that determines the duration in text associated with the table. Also, keep in mind that this is an addendum to a "low-cost" product, meaning that requiring an oscillator with even 1 ppm accuracy will cost more than the rest of the product put together. And delete the extra period.~~X~O | 0~Callaway, Ed~ed.callaway@motorola.com~1-954-723-8341~1-954-608-7537~Motorola~06~Table 39b~25~~TR~This table lists MHz frequencies with precision down to the tenths and hundredths of one Hz. (a) This precision (20 ppb) is far greater than the 40 ppm timebase accuracy specified in 15.4b. What's the point of the extra digits? Or are you going to require a more stable timebase? Where is this stable timebase specified? (b) Can we include the calculation of the duration, to avoid "magic numbers"? (c) Can you sell me the timebase with 20 ppb stability you're going to put in these low-cost devices? Also, the lower right box has an extra period in it.~Rationalize the required accuracy of the PRF specification, and don't specify frequency values to a higher precision than the accuracy you can accept in a compliant implementation. Include acceptable tolerances to the PRF, either directly or by citing a subclause that specifies timebase stability. Include the equation that determines the duration in text associated with the table. Also, keep in mind that this is an addendum to a "low-cost" product, meaning that requiring an oscillator with even 1 ppm accuracy will cost more than the rest of the product put together. And delete the extra period.~~X~O | 0~Callaway, Ed~ed.callaway@motorola.com~1-954-723-8341~1-954-608-7537~Motorola~06~Table 39b~25~~TR~This table lists MHz frequencies with precision down to the tenths and hundredths of one Hz. (a) This precision (20 ppb) is far greater than the 40 ppm timebase accuracy specified in 15.4b. What's the point of the extra digits? Or are you going to require a more stable timebase? Where is this stable timebase specified? (b) Can we include the calculation of the duration, to avoid "magic numbers"? (c) Can you sell me the timebase with 20 ppb stability you're going to put in these low-cost devices? Also, the lower right box has an extra period in it.~Rationalize the required accuracy of the PRF specification, and don't specify frequency values to a higher precision than the accuracy you can accept in a compliant implementation. Include acceptable tolerances to the PRF, either directly or by citing a subclause that specifies timebase stability. Include the equation that determines the duration in text associated with the table. Also, keep in mind that this is an addendum to a "low-cost" product, meaning that requiring an oscillator with even 1 ppm accuracy will cost more than the rest of the product put together. And delete the extra period.~~X~O | 0~Callaway, Ed~ed.callaway@motorola.com~1-954-723-8341~1-954-608-7537~Motorola~06~Table 39b~25~~TR~This table lists MHz frequencies with precision down to the tenths and hundredths of one Hz. (a) This precision (20 ppb) is far greater than the 40 ppm timebase accuracy specified in 15.4b. What's the point of the extra digits? Or are you going to require a more stable timebase? Where is this stable timebase specified? (b) Can we include the calculation of the duration, to avoid "magic numbers"? (c) Can you sell me the timebase with 20 ppb stability you're going to put in these low-cost devices? Also, the lower right box has an extra period in it.~Rationalize the required accuracy of the PRF specification, and don't specify frequency values to a higher precision than the accuracy you can accept in a compliant implementation. Include acceptable tolerances to the PRF, either directly or by citing a subclause that specifies timebase stability. Include the equation that determines the duration in text associated with the table. Also, keep in mind that this is an addendum to a "low-cost" product, meaning that requiring an oscillator with even 1 ppm accuracy will cost more than the rest of the product put together. And delete the extra period.~~X~O | 0~Callaway, Ed~ed.callaway@motorola.com~1-954-723-8341~1-954-608-7537~Motorola~06~Table 39b~25~~TR~This table lists MHz frequencies with precision down to the tenths and hundredths of one Hz. (a) This precision (20 ppb) is far greater than the 40 ppm timebase accuracy specified in 15.4b. What's the point of the extra digits? Or are you going to require a more stable timebase? Where is this stable timebase specified? (b) Can we include the calculation of the duration, to avoid "magic numbers"? (c) Can you sell me the timebase with 20 ppb stability you're going to put in these low-cost devices? Also, the lower right box has an extra period in it.~Rationalize the required accuracy of the PRF specification, and don't specify frequency values to a higher precision than the accuracy you can accept in a compliant implementation. Include acceptable tolerances to the PRF, either directly or by citing a subclause that specifies timebase stability. Include the equation that determines the duration in text associated with the table. Also, keep in mind that this is an addendum to a "low-cost" product, meaning that requiring an oscillator with even 1 ppm accuracy will cost more than the rest of the product put together. And delete the extra period.~~X~O | 0~Callaway, Ed~ed.callaway@motorola.com~1-954-723-8341~1-954-608-7537~Motorola~06~Table 39b~25~~TR~This table lists MHz frequencies with precision down to the tenths and hundredths of one Hz. (a) This precision (20 ppb) is far greater than the 40 ppm timebase accuracy specified in 15.4b. What's the point of the extra digits? Or are you going to require a more stable timebase? Where is this stable timebase specified? (b) Can we include the calculation of the duration, to avoid "magic numbers"? (c) Can you sell me the timebase with 20 ppb stability you're going to put in these low-cost devices? Also, the lower right box has an extra period in it.~Rationalize the required accuracy of the PRF specification, and don't specify frequency values to a higher precision than the accuracy you can accept in a compliant implementation. Include acceptable tolerances to the PRF, either directly or by citing a subclause that specifies timebase stability. Include the equation that determines the duration in text associated with the table. Also, keep in mind that this is an addendum to a "low-cost" product, meaning that requiring an oscillator with even 1 ppm accuracy will cost more than the rest of the product put together. And delete the extra period.~~X~O | 0~Callaway, Ed~ed.callaway@motorola.com~1-954-723-8341~1-954-608-7537~Motorola~06~Table 39b~25~~TR~This table lists MHz frequencies with precision down to the tenths and hundredths of one Hz. (a) This precision (20 ppb) is far greater than the 40 ppm timebase accuracy specified in 15.4b. What's the point of the extra digits? Or are you going to require a more stable timebase? Where is this stable timebase specified? (b) Can we include the calculation of the duration, to avoid "magic numbers"? (c) Can you sell me the timebase with 20 ppb stability you're going to put in these low-cost devices? Also, the lower right box has an extra period in it.~Rationalize the required accuracy of the PRF specification, and don't specify frequency values to a higher precision than the accuracy you can accept in a compliant implementation. Include acceptable tolerances to the PRF, either directly or by citing a subclause that specifies timebase stability. Include the equation that determines the duration in text associated with the table. Also, keep in mind that this is an addendum to a "low-cost" product, meaning that requiring an oscillator with even 1 ppm accuracy will cost more than the rest of the product put together. And delete the extra period.~~X~O | 0~Callaway, Ed~ed.callaway@motorola.com~1-954-723-8341~1-954-608-7537~Motorola~06~Table 39b~25~~TR~This table lists MHz frequencies with precision down to the tenths and hundredths of one Hz. (a) This precision (20 ppb) is far greater than the 40 ppm timebase accuracy specified in 15.4b. What's the point of the extra digits? Or are you going to require a more stable timebase? Where is this stable timebase specified? (b) Can we include the calculation of the duration, to avoid "magic numbers"? (c) Can you sell me the timebase with 20 ppb stability you're going to put in these low-cost devices? Also, the lower right box has an extra period in it.~Rationalize the required accuracy of the PRF specification, and don't specify frequency values to a higher precision than the accuracy you can accept in a compliant implementation. Include acceptable tolerances to the PRF, either directly or by citing a subclause that specifies timebase stability. Include the equation that determines the duration in text associated with the table. Also, keep in mind that this is an addendum to a "low-cost" product, meaning that requiring an oscillator with even 1 ppm accuracy will cost more than the rest of the product put together. And delete the extra period.~~X~O | 0~Callaway, Ed~ed.callaway@motorola.com~1-954-723-8341~1-954-608-7537~Motorola~06~Table 39b~25~~TR~This table lists MHz frequencies with precision down to the tenths and hundredths of one Hz. (a) This precision (20 ppb) is far greater than the 40 ppm timebase accuracy specified in 15.4b. What's the point of the extra digits? Or are you going to require a more stable timebase? Where is this stable timebase specified? (b) Can we include the calculation of the duration, to avoid "magic numbers"? (c) Can you sell me the timebase with 20 ppb stability you're going to put in these low-cost devices? Also, the lower right box has an extra period in it.~Rationalize the required accuracy of the PRF specification, and don't specify frequency values to a higher precision than the accuracy you can accept in a compliant implementation. Include acceptable tolerances to the PRF, either directly or by citing a subclause that specifies timebase stability. Include the equation that determines the duration in text associated with the table. Also, keep in mind that this is an addendum to a "low-cost" product, meaning that requiring an oscillator with even 1 ppm accuracy will cost more than the rest of the product put together. And delete the extra period.~~X~O | 0~Callaway, Ed~ed.callaway@motorola.com~1-954-723-8341~1-954-608-7537~Motorola~06~Table 39b~25~~TR~This table lists MHz frequencies with precision down to the tenths and hundredths of one Hz. (a) This precision (20 ppb) is far greater than the 40 ppm timebase accuracy specified in 15.4b. What's the point of the extra digits? Or are you going to require a more stable timebase? Where is this stable timebase specified? (b) Can we include the calculation of the duration, to avoid "magic numbers"? (c) Can you sell me the timebase with 20 ppb stability you're going to put in these low-cost devices? Also, the lower right box has an extra period in it.~Rationalize the required accuracy of the PRF specification, and don't specify frequency values to a higher precision than the accuracy you can accept in a compliant implementation. Include acceptable tolerances to the PRF, either directly or by citing a subclause that specifies timebase stability. Include the equation that determines the duration in text associated with the table. Also, keep in mind that this is an addendum to a "low-cost" product, meaning that requiring an oscillator with even 1 ppm accuracy will cost more than the rest of the product put together. And delete the extra period.~~X~O | 0~Callaway, Ed~ed.callaway@motorola.com~1-954-723-8341~1-954-608-7537~Motorola~06~Table 39b~25~~TR~This table lists MHz frequencies with precision down to the tenths and hundredths of one Hz. (a) This precision (20 ppb) is far greater than the 40 ppm timebase accuracy specified in 15.4b. What's the point of the extra digits? Or are you going to require a more stable timebase? Where is this stable timebase specified? (b) Can we include the calculation of the duration, to avoid "magic numbers"? (c) Can you sell me the timebase with 20 ppb stability you're going to put in these low-cost devices? Also, the lower right box has an extra period in it.~Rationalize the required accuracy of the PRF specification, and don't specify frequency values to a higher precision than the accuracy you can accept in a compliant implementation. Include acceptable tolerances to the PRF, either directly or by citing a subclause that specifies timebase stability. Include the equation that determines the duration in text associated with the table. Also, keep in mind that this is an addendum to a "low-cost" product, meaning that requiring an oscillator with even 1 ppm accuracy will cost more than the rest of the product put together. And delete the extra period.~~X~O | 0~Callaway, Ed~ed.callaway@motorola.com~1-954-723-8341~1-954-608-7537~Motorola~06~Table 39b~25~~TR~This table lists MHz frequencies with precision down to the tenths and hundredths of one Hz. (a) This precision (20 ppb) is far greater than the 40 ppm timebase accuracy specified in 15.4b. What's the point of the extra digits? Or are you going to require a more stable timebase? Where is this stable timebase specified? (b) Can we include the calculation of the duration, to avoid "magic numbers"? (c) Can you sell me the timebase with 20 ppb stability you're going to put in these low-cost devices? Also, the lower right box has an extra period in it.~Rationalize the required accuracy of the PRF specification, and don't specify frequency values to a higher precision than the accuracy you can accept in a compliant implementation. Include acceptable tolerances to the PRF, either directly or by citing a subclause that specifies timebase stability. Include the equation that determines the duration in text associated with the table. Also, keep in mind that this is an addendum to a "low-cost" product, meaning that requiring an oscillator with even 1 ppm accuracy will cost more than the rest of the product put together. And delete the extra period.~~X~O | 0~Callaway, Ed~ed.callaway@motorola.com~1-954-723-8341~1-954-608-7537~Motorola~06~Table 39b~25~~TR~This table lists MHz frequencies with precision down to the tenths and hundredths of one Hz. (a) This precision (20 ppb) is far greater than the 40 ppm timebase accuracy specified in 15.4b. What's the point of the extra digits? Or are you going to require a more stable timebase? Where is this stable timebase specified? (b) Can we include the calculation of the duration, to avoid "magic numbers"? (c) Can you sell me the timebase with 20 ppb stability you're going to put in these low-cost devices? Also, the lower right box has an extra period in it.~Rationalize the required accuracy of the PRF specification, and don't specify frequency values to a higher precision than the accuracy you can accept in a compliant implementation. Include acceptable tolerances to the PRF, either directly or by citing a subclause that specifies timebase stability. Include the equation that determines the duration in text associated with the table. Also, keep in mind that this is an addendum to a "low-cost" product, meaning that requiring an oscillator with even 1 ppm accuracy will cost more than the rest of the product put together. And delete the extra period.~~X~O | 0~Callaway, Ed~ed.callaway@motorola.com~1-954-723-8341~1-954-608-7537~Motorola~06~Table 39b~25~~TR~This table lists MHz frequencies with precision down to the tenths and hundredths of one Hz. (a) This precision (20 ppb) is far greater than the 40 ppm timebase accuracy specified in 15.4b. What's the point of the extra digits? Or are you going to require a more stable timebase? Where is this stable timebase specified? (b) Can we include the calculation of the duration, to avoid "magic numbers"? (c) Can you sell me the timebase with 20 ppb stability you're going to put in these low-cost devices? Also, the lower right box has an extra period in it.~Rationalize the required accuracy of the PRF specification, and don't specify frequency values to a higher precision than the accuracy you can accept in a compliant implementation. Include acceptable tolerances to the PRF, either directly or by citing a subclause that specifies timebase stability. Include the equation that determines the duration in text associated with the table. Also, keep in mind that this is an addendum to a "low-cost" product, meaning that requiring an oscillator with even 1 ppm accuracy will cost more than the rest of the product put together. And delete the extra period.~~X~O | 0~Callaway, Ed~ed.callaway@motorola.com~1-954-723-8341~1-954-608-7537~Motorola~06~Table 39b~25~~TR~This table lists MHz frequencies with precision down to the tenths and hundredths of one Hz. (a) This precision (20 ppb) is far greater than the 40 ppm timebase accuracy specified in 15.4b. What's the point of the extra digits? Or are you going to require a more stable timebase? Where is this stable timebase specified? (b) Can we include the calculation of the duration, to avoid "magic numbers"? (c) Can you sell me the timebase with 20 ppb stability you're going to put in these low-cost devices? Also, the lower right box has an extra period in it.~Rationalize the required accuracy of the PRF specification, and don't specify frequency values to a higher precision than the accuracy you can accept in a compliant implementation. Include acceptable tolerances to the PRF, either directly or by citing a subclause that specifies timebase stability. Include the equation that determines the duration in text associated with the table. Also, keep in mind that this is an addendum to a "low-cost" product, meaning that requiring an oscillator with even 1 ppm accuracy will cost more than the rest of the product put together. And delete the extra period.~~X~O | 0~Callaway, Ed~ed.callaway@motorola.com~1-954-723-8341~1-954-608-7537~Motorola~06~Table 39b~25~~TR~This table lists MHz frequencies with precision down to the tenths and hundredths of one Hz. (a) This precision (20 ppb) is far greater than the 40 ppm timebase accuracy specified in 15.4b. What's the point of the extra digits? Or are you going to require a more stable timebase? Where is this stable timebase specified? (b) Can we include the calculation of the duration, to avoid "magic numbers"? (c) Can you sell me the timebase with 20 ppb stability you're going to put in these low-cost devices? Also, the lower right box has an extra period in it.~Rationalize the required accuracy of the PRF specification, and don't specify frequency values to a higher precision than the accuracy you can accept in a compliant implementation. Include acceptable tolerances to the PRF, either directly or by citing a subclause that specifies timebase stability. Include the equation that determines the duration in text associated with the table. Also, keep in mind that this is an addendum to a "low-cost" product, meaning that requiring an oscillator with even 1 ppm accuracy will cost more than the rest of the product put together. And delete the extra period.~~X~O | 0~Callaway, Ed~ed.callaway@motorola.com~1-954-723-8341~1-954-608-7537~Motorola~06~Table 39b~25~~TR~This table lists MHz frequencies with precision down to the tenths and hundredths of one Hz. (a) This precision (20 ppb) is far greater than the 40 ppm timebase accuracy specified in 15.4b. What's the point of the extra digits? Or are you going to require a more stable timebase? Where is this stable timebase specified? (b) Can we include the calculation of the duration, to avoid "magic numbers"? (c) Can you sell me the timebase with 20 ppb stability you're going to put in these low-cost devices? Also, the lower right box has an extra period in it.~Rationalize the required accuracy of the PRF specification, and don't specify frequency values to a higher precision than the accuracy you can accept in a compliant implementation. Include acceptable tolerances to the PRF, either directly or by citing a subclause that specifies timebase stability. Include the equation that determines the duration in text associated with the table. Also, keep in mind that this is an addendum to a "low-cost" product, meaning that requiring an oscillator with even 1 ppm accuracy will cost more than the rest of the product put together. And delete the extra period.~~X~O | 0~Callaway, Ed~ed.callaway@motorola.com~1-954-723-8341~1-954-608-7537~Motorola~06~Table 39b~25~~TR~This table lists MHz frequencies with precision down to the tenths and hundredths of one Hz. (a) This precision (20 ppb) is far greater than the 40 ppm timebase accuracy specified in 15.4b. What's the point of the extra digits? Or are you going to require a more stable timebase? Where is this stable timebase specified? (b) Can we include the calculation of the duration, to avoid "magic numbers"? (c) Can you sell me the timebase with 20 ppb stability you're going to put in these low-cost devices? Also, the lower right box has an extra period in it.~Rationalize the required accuracy of the PRF specification, and don't specify frequency values to a higher precision than the accuracy you can accept in a compliant implementation. Include acceptable tolerances to the PRF, either directly or by citing a subclause that specifies timebase stability. Include the equation that determines the duration in text associated with the table. Also, keep in mind that this is an addendum to a "low-cost" product, meaning that requiring an oscillator with even 1 ppm accuracy will cost more than the rest of the product put together. And delete the extra period.~~X~O | 0~Callaway, Ed~ed.callaway@motorola.com~1-954-723-8341~1-954-608-7537~Motorola~06~Table 39b~25~~TR~This table lists MHz frequencies with precision down to the tenths and hundredths of one Hz. (a) This precision (20 ppb) is far greater than the 40 ppm timebase accuracy specified in 15.4b. What's the point of the extra digits? Or are you going to require a more stable timebase? Where is this stable timebase specified? (b) Can we include the calculation of the duration, to avoid "magic numbers"? (c) Can you sell me the timebase with 20 ppb stability you're going to put in these low-cost devices? Also, the lower right box has an extra period in it.~Rationalize the required accuracy of the PRF specification, and don't specify frequency values to a higher precision than the accuracy you can accept in a compliant implementation. Include acceptable tolerances to the PRF, either directly or by citing a subclause that specifies timebase stability. Include the equation that determines the duration in text associated with the table. Also, keep in mind that this is an addendum to a "low-cost" product, meaning that requiring an oscillator with even 1 ppm accuracy will cost more than the rest of the product put together. And delete the extra period.~~X~O | 0~Callaway, Ed~ed.callaway@motorola.com~1-954-723-8341~1-954-608-7537~Motorola~06~Table 39b~25~~TR~This table lists MHz frequencies with precision down to the tenths and hundredths of one Hz. (a) This precision (20 ppb) is far greater than the 40 ppm timebase accuracy specified in 15.4b. What's the point of the extra digits? Or are you going to require a more stable timebase? Where is this stable timebase specified? (b) Can we include the calculation of the duration, to avoid "magic numbers"? (c) Can you sell me the timebase with 20 ppb stability you're going to put in these low-cost devices? Also, the lower right box has an extra period in it.~Rationalize the required accuracy of the PRF specification, and don't specify frequency values to a higher precision than the accuracy you can accept in a compliant implementation. Include acceptable tolerances to the PRF, either directly or by citing a subclause that specifies timebase stability. Include the equation that determines the duration in text associated with the table. Also, keep in mind that this is an addendum to a "low-cost" product, meaning that requiring an oscillator with even 1 ppm accuracy will cost more than the rest of the product put together. And delete the extra period.~~X~O | 0~Callaway, Ed~ed.callaway@motorola.com~1-954-723-8341~1-954-608-7537~Motorola~06~Table 39b~25~~TR~This table lists MHz frequencies with precision down to the tenths and hundredths of one Hz. (a) This precision (20 ppb) is far greater than the 40 ppm timebase accuracy specified in 15.4b. What's the point of the extra digits? Or are you going to require a more stable timebase? Where is this stable timebase specified? (b) Can we include the calculation of the duration, to avoid "magic numbers"? (c) Can you sell me the timebase with 20 ppb stability you're going to put in these low-cost devices? Also, the lower right box has an extra period in it.~Rationalize the required accuracy of the PRF specification, and don't specify frequency values to a higher precision than the accuracy you can accept in a compliant implementation. Include acceptable tolerances to the PRF, either directly or by citing a subclause that specifies timebase stability. Include the equation that determines the duration in text associated with the table. Also, keep in mind that this is an addendum to a "low-cost" product, meaning that requiring an oscillator with even 1 ppm accuracy will cost more than the rest of the product put together. And delete the extra period.~~X~O | 0~Callaway, Ed~ed.callaway@motorola.com~1-954-723-8341~1-954-608-7537~Motorola~06~Table 39b~25~~TR~This table lists MHz frequencies with precision down to the tenths and hundredths of one Hz. (a) This precision (20 ppb) is far greater than the 40 ppm timebase accuracy specified in 15.4b. What's the point of the extra digits? Or are you going to require a more stable timebase? Where is this stable timebase specified? (b) Can we include the calculation of the duration, to avoid "magic numbers"? (c) Can you sell me the timebase with 20 ppb stability you're going to put in these low-cost devices? Also, the lower right box has an extra period in it.~Rationalize the required accuracy of the PRF specification, and don't specify frequency values to a higher precision than the accuracy you can accept in a compliant implementation. Include acceptable tolerances to the PRF, either directly or by citing a subclause that specifies timebase stability. Include the equation that determines the duration in text associated with the table. Also, keep in mind that this is an addendum to a "low-cost" product, meaning that requiring an oscillator with even 1 ppm accuracy will cost more than the rest of the product put together. And delete the extra period.~~X~O | 0~Callaway, Ed~ed.callaway@motorola.com~1-954-723-8341~1-954-608-7537~Motorola~06~Table 39b~25~~TR~This table lists MHz frequencies with precision down to the tenths and hundredths of one Hz. (a) This precision (20 ppb) is far greater than the 40 ppm timebase accuracy specified in 15.4b. What's the point of the extra digits? Or are you going to require a more stable timebase? Where is this stable timebase specified? (b) Can we include the calculation of the duration, to avoid "magic numbers"? (c) Can you sell me the timebase with 20 ppb stability you're going to put in these low-cost devices? Also, the lower right box has an extra period in it.~Rationalize the required accuracy of the PRF specification, and don't specify frequency values to a higher precision than the accuracy you can accept in a compliant implementation. Include acceptable tolerances to the PRF, either directly or by citing a subclause that specifies timebase stability. Include the equation that determines the duration in text associated with the table. Also, keep in mind that this is an addendum to a "low-cost" product, meaning that requiring an oscillator with even 1 ppm accuracy will cost more than the rest of the product put together. And delete the extra period.~~X~O | 0~Callaway, Ed~ed.callaway@motorola.com~1-954-723-8341~1-954-608-7537~Motorola~06~Table 39b~25~~TR~This table lists MHz frequencies with precision down to the tenths and hundredths of one Hz. (a) This precision (20 ppb) is far greater than the 40 ppm timebase accuracy specified in 15.4b. What's the point of the extra digits? Or are you going to require a more stable timebase? Where is this stable timebase specified? (b) Can we include the calculation of the duration, to avoid "magic numbers"? (c) Can you sell me the timebase with 20 ppb stability you're going to put in these low-cost devices? Also, the lower right box has an extra period in it.~Rationalize the required accuracy of the PRF specification, and don't specify frequency values to a higher precision than the accuracy you can accept in a compliant implementation. Include acceptable tolerances to the PRF, either directly or by citing a subclause that specifies timebase stability. Include the equation that determines the duration in text associated with the table. Also, keep in mind that this is an addendum to a "low-cost" product, meaning that requiring an oscillator with even 1 ppm accuracy will cost more than the rest of the product put together. And delete the extra period.~~X~O | 0~Callaway, Ed~ed.callaway@motorola.com~1-954-723-8341~1-954-608-7537~Motorola~06~Table 39b~25~~TR~This table lists MHz frequencies with precision down to the tenths and hundredths of one Hz. (a) This precision (20 ppb) is far greater than the 40 ppm timebase accuracy specified in 15.4b. What's the point of the extra digits? Or are you going to require a more stable timebase? Where is this stable timebase specified? (b) Can we include the calculation of the duration, to avoid "magic numbers"? (c) Can you sell me the timebase with 20 ppb stability you're going to put in these low-cost devices? Also, the lower right box has an extra period in it.~Rationalize the required accuracy of the PRF specification, and don't specify frequency values to a higher precision than the accuracy you can accept in a compliant implementation. Include acceptable tolerances to the PRF, either directly or by citing a subclause that specifies timebase stability. Include the equation that determines the duration in text associated with the table. Also, keep in mind that this is an addendum to a "low-cost" product, meaning that requiring an oscillator with even 1 ppm accuracy will cost more than the rest of the product put together. And delete the extra period.~~X~O | 0~Callaway, Ed~ed.callaway@motorola.com~1-954-723-8341~1-954-608-7537~Motorola~06~Table 39b~25~~TR~This table lists MHz frequencies with precision down to the tenths and hundredths of one Hz. (a) This precision (20 ppb) is far greater than the 40 ppm timebase accuracy specified in 15.4b. What's the point of the extra digits? Or are you going to require a more stable timebase? Where is this stable timebase specified? (b) Can we include the calculation of the duration, to avoid "magic numbers"? (c) Can you sell me the timebase with 20 ppb stability you're going to put in these low-cost devices? Also, the lower right box has an extra period in it.~Rationalize the required accuracy of the PRF specification, and don't specify frequency values to a higher precision than the accuracy you can accept in a compliant implementation. Include acceptable tolerances to the PRF, either directly or by citing a subclause that specifies timebase stability. Include the equation that determines the duration in text associated with the table. Also, keep in mind that this is an addendum to a "low-cost" product, meaning that requiring an oscillator with even 1 ppm accuracy will cost more than the rest of the product put together. And delete the extra period.~~X~O | 0~Callaway, Ed~ed.callaway@motorola.com~1-954-723-8341~1-954-608-7537~Motorola~06~Table 39b~25~~TR~This table lists MHz frequencies with precision down to the tenths and hundredths of one Hz. (a) This precision (20 ppb) is far greater than the 40 ppm timebase accuracy specified in 15.4b. What's the point of the extra digits? Or are you going to require a more stable timebase? Where is this stable timebase specified? (b) Can we include the calculation of the duration, to avoid "magic numbers"? (c) Can you sell me the timebase with 20 ppb stability you're going to put in these low-cost devices? Also, the lower right box has an extra period in it.~Rationalize the required accuracy of the PRF specification, and don't specify frequency values to a higher precision than the accuracy you can accept in a compliant implementation. Include acceptable tolerances to the PRF, either directly or by citing a subclause that specifies timebase stability. Include the equation that determines the duration in text associated with the table. Also, keep in mind that this is an addendum to a "low-cost" product, meaning that requiring an oscillator with even 1 ppm accuracy will cost more than the rest of the product put together. And delete the extra period.~~X~O | 0~Callaway, Ed~ed.callaway@motorola.com~1-954-723-8341~1-954-608-7537~Motorola~06~Table 39b~25~~TR~This table lists MHz frequencies with precision down to the tenths and hundredths of one Hz. (a) This precision (20 ppb) is far greater than the 40 ppm timebase accuracy specified in 15.4b. What's the point of the extra digits? Or are you going to require a more stable timebase? Where is this stable timebase specified? (b) Can we include the calculation of the duration, to avoid "magic numbers"? (c) Can you sell me the timebase with 20 ppb stability you're going to put in these low-cost devices? Also, the lower right box has an extra period in it.~Rationalize the required accuracy of the PRF specification, and don't specify frequency values to a higher precision than the accuracy you can accept in a compliant implementation. Include acceptable tolerances to the PRF, either directly or by citing a subclause that specifies timebase stability. Include the equation that determines the duration in text associated with the table. Also, keep in mind that this is an addendum to a "low-cost" product, meaning that requiring an oscillator with even 1 ppm accuracy will cost more than the rest of the product put together. And delete the extra period.~~X~O | 0~Callaway, Ed~ed.callaway@motorola.com~1-954-723-8341~1-954-608-7537~Motorola~06~Table 39b~25~~TR~This table lists MHz frequencies with precision down to the tenths and hundredths of one Hz. (a) This precision (20 ppb) is far greater than the 40 ppm timebase accuracy specified in 15.4b. What's the point of the extra digits? Or are you going to require a more stable timebase? Where is this stable timebase specified? (b) Can we include the calculation of the duration, to avoid "magic numbers"? (c) Can you sell me the timebase with 20 ppb stability you're going to put in these low-cost devices? Also, the lower right box has an extra period in it.~Rationalize the required accuracy of the PRF specification, and don't specify frequency values to a higher precision than the accuracy you can accept in a compliant implementation. Include acceptable tolerances to the PRF, either directly or by citing a subclause that specifies timebase stability. Include the equation that determines the duration in text associated with the table. Also, keep in mind that this is an addendum to a "low-cost" product, meaning that requiring an oscillator with even 1 ppm accuracy will cost more than the rest of the product put together. And delete the extra period.~~X~O | 0~Callaway, Ed~ed.callaway@motorola.com~1-954-723-8341~1-954-608-7537~Motorola~06~Table 39b~25~~TR~This table lists MHz frequencies with precision down to the tenths and hundredths of one Hz. (a) This precision (20 ppb) is far greater than the 40 ppm timebase accuracy specified in 15.4b. What's the point of the extra digits? Or are you going to require a more stable timebase? Where is this stable timebase specified? (b) Can we include the calculation of the duration, to avoid "magic numbers"? (c) Can you sell me the timebase with 20 ppb stability you're going to put in these low-cost devices? Also, the lower right box has an extra period in it.~Rationalize the required accuracy of the PRF specification, and don't specify frequency values to a higher precision than the accuracy you can accept in a compliant implementation. Include acceptable tolerances to the PRF, either directly or by citing a subclause that specifies timebase stability. Include the equation that determines the duration in text associated with the table. Also, keep in mind that this is an addendum to a "low-cost" product, meaning that requiring an oscillator with even 1 ppm accuracy will cost more than the rest of the product put together. And delete the extra period.~~X~O | 0~Callaway, Ed~ed.callaway@motorola.com~1-954-723-8341~1-954-608-7537~Motorola~06~Table 39b~25~~TR~This table lists MHz frequencies with precision down to the tenths and hundredths of one Hz. (a) This precision (20 ppb) is far greater than the 40 ppm timebase accuracy specified in 15.4b. What's the point of the extra digits? Or are you going to require a more stable timebase? Where is this stable timebase specified? (b) Can we include the calculation of the duration, to avoid "magic numbers"? (c) Can you sell me the timebase with 20 ppb stability you're going to put in these low-cost devices? Also, the lower right box has an extra period in it.~Rationalize the required accuracy of the PRF specification, and don't specify frequency values to a higher precision than the accuracy you can accept in a compliant implementation. Include acceptable tolerances to the PRF, either directly or by citing a subclause that specifies timebase stability. Include the equation that determines the duration in text associated with the table. Also, keep in mind that this is an addendum to a "low-cost" product, meaning that requiring an oscillator with even 1 ppm accuracy will cost more than the rest of the product put together. And delete the extra period.~~X~O | 0~Callaway, Ed~ed.callaway@motorola.com~1-954-723-8341~1-954-608-7537~Motorola~06~Table 39b~25~~TR~This table lists MHz frequencies with precision down to the tenths and hundredths of one Hz. (a) This precision (20 ppb) is far greater than the 40 ppm timebase accuracy specified in 15.4b. What's the point of the extra digits? Or are you going to require a more stable timebase? Where is this stable timebase specified? (b) Can we include the calculation of the duration, to avoid "magic numbers"? (c) Can you sell me the timebase with 20 ppb stability you're going to put in these low-cost devices? Also, the lower right box has an extra period in it.~Rationalize the required accuracy of the PRF specification, and don't specify frequency values to a higher precision than the accuracy you can accept in a compliant implementation. Include acceptable tolerances to the PRF, either directly or by citing a subclause that specifies timebase stability. Include the equation that determines the duration in text associated with the table. Also, keep in mind that this is an addendum to a "low-cost" product, meaning that requiring an oscillator with even 1 ppm accuracy will cost more than the rest of the product put together. And delete the extra period.~~X~O | 0~Callaway, Ed~ed.callaway@motorola.com~1-954-723-8341~1-954-608-7537~Motorola~06~Table 39b~25~~TR~This table lists MHz frequencies with precision down to the tenths and hundredths of one Hz. (a) This precision (20 ppb) is far greater than the 40 ppm timebase accuracy specified in 15.4b. What's the point of the extra digits? Or are you going to require a more stable timebase? Where is this stable timebase specified? (b) Can we include the calculation of the duration, to avoid "magic numbers"? (c) Can you sell me the timebase with 20 ppb stability you're going to put in these low-cost devices? Also, the lower right box has an extra period in it.~Rationalize the required accuracy of the PRF specification, and don't specify frequency values to a higher precision than the accuracy you can accept in a compliant implementation. Include acceptable tolerances to the PRF, either directly or by citing a subclause that specifies timebase stability. Include the equation that determines the duration in text associated with the table. Also, keep in mind that this is an addendum to a "low-cost" product, meaning that requiring an oscillator with even 1 ppm accuracy will cost more than the rest of the product put together. And delete the extra period.~~X~O | 0~Callaway, Ed~ed.callaway@motorola.com~1-954-723-8341~1-954-608-7537~Motorola~06~Table 39b~25~~TR~This table lists MHz frequencies with precision down to the tenths and hundredths of one Hz. (a) This precision (20 ppb) is far greater than the 40 ppm timebase accuracy specified in 15.4b. What's the point of the extra digits? Or are you going to require a more stable timebase? Where is this stable timebase specified? (b) Can we include the calculation of the duration, to avoid "magic numbers"? (c) Can you sell me the timebase with 20 ppb stability you're going to put in these low-cost devices? Also, the lower right box has an extra period in it.~Rationalize the required accuracy of the PRF specification, and don't specify frequency values to a higher precision than the accuracy you can accept in a compliant implementation. Include acceptable tolerances to the PRF, either directly or by citing a subclause that specifies timebase stability. Include the equation that determines the duration in text associated with the table. Also, keep in mind that this is an addendum to a "low-cost" product, meaning that requiring an oscillator with even 1 ppm accuracy will cost more than the rest of the product put together. And delete the extra period.~~X~O | 0~Callaway, Ed~ed.callaway@motorola.com~1-954-723-8341~1-954-608-7537~Motorola~06~Table 39b~25~~TR~This table lists MHz frequencies with precision down to the tenths and hundredths of one Hz. (a) This precision (20 ppb) is far greater than the 40 ppm timebase accuracy specified in 15.4b. What's the point of the extra digits? Or are you going to require a more stable timebase? Where is this stable timebase specified? (b) Can we include the calculation of the duration, to avoid "magic numbers"? (c) Can you sell me the timebase with 20 ppb stability you're going to put in these low-cost devices? Also, the lower right box has an extra period in it.~Rationalize the required accuracy of the PRF specification, and don't specify frequency values to a higher precision than the accuracy you can accept in a compliant implementation. Include acceptable tolerances to the PRF, either directly or by citing a subclause that specifies timebase stability. Include the equation that determines the duration in text associated with the table. Also, keep in mind that this is an addendum to a "low-cost" product, meaning that requiring an oscillator with even 1 ppm accuracy will cost more than the rest of the product put together. And delete the extra period.~~X~O | 0~Callaway, Ed~ed.callaway@motorola.com~1-954-723-8341~1-954-608-7537~Motorola~06~Table 39b~25~~TR~This table lists MHz frequencies with precision down to the tenths and hundredths of one Hz. (a) This precision (20 ppb) is far greater than the 40 ppm timebase accuracy specified in 15.4b. What's the point of the extra digits? Or are you going to require a more stable timebase? Where is this stable timebase specified? (b) Can we include the calculation of the duration, to avoid "magic numbers"? (c) Can you sell me the timebase with 20 ppb stability you're going to put in these low-cost devices? Also, the lower right box has an extra period in it.~Rationalize the required accuracy of the PRF specification, and don't specify frequency values to a higher precision than the accuracy you can accept in a compliant implementation. Include acceptable tolerances to the PRF, either directly or by citing a subclause that specifies timebase stability. Include the equation that determines the duration in text associated with the table. Also, keep in mind that this is an addendum to a "low-cost" product, meaning that requiring an oscillator with even 1 ppm accuracy will cost more than the rest of the product put together. And delete the extra period.~~X~O | 0~Callaway, Ed~ed.callaway@motorola.com~1-954-723-8341~1-954-608-7537~Motorola~06~Table 39b~25~~TR~This table lists MHz frequencies with precision down to the tenths and hundredths of one Hz. (a) This precision (20 ppb) is far greater than the 40 ppm timebase accuracy specified in 15.4b. What's the point of the extra digits? Or are you going to require a more stable timebase? Where is this stable timebase specified? (b) Can we include the calculation of the duration, to avoid "magic numbers"? (c) Can you sell me the timebase with 20 ppb stability you're going to put in these low-cost devices? Also, the lower right box has an extra period in it.~Rationalize the required accuracy of the PRF specification, and don't specify frequency values to a higher precision than the accuracy you can accept in a compliant implementation. Include acceptable tolerances to the PRF, either directly or by citing a subclause that specifies timebase stability. Include the equation that determines the duration in text associated with the table. Also, keep in mind that this is an addendum to a "low-cost" product, meaning that requiring an oscillator with even 1 ppm accuracy will cost more than the rest of the product put together. And delete the extra period.~~X~O | 0~Callaway, Ed~ed.callaway@motorola.com~1-954-723-8341~1-954-608-7537~Motorola~06~Table 39b~25~~TR~This table lists MHz frequencies with precision down to the tenths and hundredths of one Hz. (a) This precision (20 ppb) is far greater than the 40 ppm timebase accuracy specified in 15.4b. What's the point of the extra digits? Or are you going to require a more stable timebase? Where is this stable timebase specified? (b) Can we include the calculation of the duration, to avoid "magic numbers"? (c) Can you sell me the timebase with 20 ppb stability you're going to put in these low-cost devices? Also, the lower right box has an extra period in it.~Rationalize the required accuracy of the PRF specification, and don't specify frequency values to a higher precision than the accuracy you can accept in a compliant implementation. Include acceptable tolerances to the PRF, either directly or by citing a subclause that specifies timebase stability. Include the equation that determines the duration in text associated with the table. Also, keep in mind that this is an addendum to a "low-cost" product, meaning that requiring an oscillator with even 1 ppm accuracy will cost more than the rest of the product put together. And delete the extra period.~~X~O | 0~Callaway, Ed~ed.callaway@motorola.com~1-954-723-8341~1-954-608-7537~Motorola~06~Table 39b~25~~TR~This table lists MHz frequencies with precision down to the tenths and hundredths of one Hz. (a) This precision (20 ppb) is far greater than the 40 ppm timebase accuracy specified in 15.4b. What's the point of the extra digits? Or are you going to require a more stable timebase? Where is this stable timebase specified? (b) Can we include the calculation of the duration, to avoid "magic numbers"? (c) Can you sell me the timebase with 20 ppb stability you're going to put in these low-cost devices? Also, the lower right box has an extra period in it.~Rationalize the required accuracy of the PRF specification, and don't specify frequency values to a higher precision than the accuracy you can accept in a compliant implementation. Include acceptable tolerances to the PRF, either directly or by citing a subclause that specifies timebase stability. Include the equation that determines the duration in text associated with the table. Also, keep in mind that this is an addendum to a "low-cost" product, meaning that requiring an oscillator with even 1 ppm accuracy will cost more than the rest of the product put together. And delete the extra period.~~X~O | 0~Callaway, Ed~ed.callaway@motorola.com~1-954-723-8341~1-954-608-7537~Motorola~06~Table 39b~25~~TR~This table lists MHz frequencies with precision down to the tenths and hundredths of one Hz. (a) This precision (20 ppb) is far greater than the 40 ppm timebase accuracy specified in 15.4b. What's the point of the extra digits? Or are you going to require a more stable timebase? Where is this stable timebase specified? (b) Can we include the calculation of the duration, to avoid "magic numbers"? (c) Can you sell me the timebase with 20 ppb stability you're going to put in these low-cost devices? Also, the lower right box has an extra period in it.~Rationalize the required accuracy of the PRF specification, and don't specify frequency values to a higher precision than the accuracy you can accept in a compliant implementation. Include acceptable tolerances to the PRF, either directly or by citing a subclause that specifies timebase stability. Include the equation that determines the duration in text associated with the table. Also, keep in mind that this is an addendum to a "low-cost" product, meaning that requiring an oscillator with even 1 ppm accuracy will cost more than the rest of the product put together. And delete the extra period.~~X~O | 0~Callaway, Ed~ed.callaway@motorola.com~1-954-723-8341~1-954-608-7537~Motorola~06~Table 39b~25~~TR~This table lists MHz frequencies with precision down to the tenths and hundredths of one Hz. (a) This precision (20 ppb) is far greater than the 40 ppm timebase accuracy specified in 15.4b. What's the point of the extra digits? Or are you going to require a more stable timebase? Where is this stable timebase specified? (b) Can we include the calculation of the duration, to avoid "magic numbers"? (c) Can you sell me the timebase with 20 ppb stability you're going to put in these low-cost devices? Also, the lower right box has an extra period in it.~Rationalize the required accuracy of the PRF specification, and don't specify frequency values to a higher precision than the accuracy you can accept in a compliant implementation. Include acceptable tolerances to the PRF, either directly or by citing a subclause that specifies timebase stability. Include the equation that determines the duration in text associated with the table. Also, keep in mind that this is an addendum to a "low-cost" product, meaning that requiring an oscillator with even 1 ppm accuracy will cost more than the rest of the product put together. And delete the extra period.~~X~O | 0~Callaway, Ed~ed.callaway@motorola.com~1-954-723-8341~1-954-608-7537~Motorola~06~Table 39b~25~~TR~This table lists MHz frequencies with precision down to the tenths and hundredths of one Hz. (a) This precision (20 ppb) is far greater than the 40 ppm timebase accuracy specified in 15.4b. What's the point of the extra digits? Or are you going to require a more stable timebase? Where is this stable timebase specified? (b) Can we include the calculation of the duration, to avoid "magic numbers"? (c) Can you sell me the timebase with 20 ppb stability you're going to put in these low-cost devices? Also, the lower right box has an extra period in it.~Rationalize the required accuracy of the PRF specification, and don't specify frequency values to a higher precision than the accuracy you can accept in a compliant implementation. Include acceptable tolerances to the PRF, either directly or by citing a subclause that specifies timebase stability. Include the equation that determines the duration in text associated with the table. Also, keep in mind that this is an addendum to a "low-cost" product, meaning that requiring an oscillator with even 1 ppm accuracy will cost more than the rest of the product put together. And delete the extra period.~~X~O | 0~Callaway, Ed~ed.callaway@motorola.com~1-954-723-8341~1-954-608-7537~Motorola~06~Table 39b~25~~TR~This table lists MHz frequencies with precision down to the tenths and hundredths of one Hz. (a) This precision (20 ppb) is far greater than the 40 ppm timebase accuracy specified in 15.4b. What's the point of the extra digits? Or are you going to require a more stable timebase? Where is this stable timebase specified? (b) Can we include the calculation of the duration, to avoid "magic numbers"? (c) Can you sell me the timebase with 20 ppb stability you're going to put in these low-cost devices? Also, the lower right box has an extra period in it.~Rationalize the required accuracy of the PRF specification, and don't specify frequency values to a higher precision than the accuracy you can accept in a compliant implementation. Include acceptable tolerances to the PRF, either directly or by citing a subclause that specifies timebase stability. Include the equation that determines the duration in text associated with the table. Also, keep in mind that this is an addendum to a "low-cost" product, meaning that requiring an oscillator with even 1 ppm accuracy will cost more than the rest of the product put together. And delete the extra period.~~X~O | 0~Callaway, Ed~ed.callaway@motorola.com~1-954-723-8341~1-954-608-7537~Motorola~06~Table 39b~25~~TR~This table lists MHz frequencies with precision down to the tenths and hundredths of one Hz. (a) This precision (20 ppb) is far greater than the 40 ppm timebase accuracy specified in 15.4b. What's the point of the extra digits? Or are you going to require a more stable timebase? Where is this stable timebase specified? (b) Can we include the calculation of the duration, to avoid "magic numbers"? (c) Can you sell me the timebase with 20 ppb stability you're going to put in these low-cost devices? Also, the lower right box has an extra period in it.~Rationalize the required accuracy of the PRF specification, and don't specify frequency values to a higher precision than the accuracy you can accept in a compliant implementation. Include acceptable tolerances to the PRF, either directly or by citing a subclause that specifies timebase stability. Include the equation that determines the duration in text associated with the table. Also, keep in mind that this is an addendum to a "low-cost" product, meaning that requiring an oscillator with even 1 ppm accuracy will cost more than the rest of the product put together. And delete the extra period.~~X~O | 0~Callaway, Ed~ed.callaway@motorola.com~1-954-723-8341~1-954-608-7537~Motorola~06~Table 39b~25~~TR~This table lists MHz frequencies with precision down to the tenths and hundredths of one Hz. (a) This precision (20 ppb) is far greater than the 40 ppm timebase accuracy specified in 15.4b. What's the point of the extra digits? Or are you going to require a more stable timebase? Where is this stable timebase specified? (b) Can we include the calculation of the duration, to avoid "magic numbers"? (c) Can you sell me the timebase with 20 ppb stability you're going to put in these low-cost devices? Also, the lower right box has an extra period in it.~Rationalize the required accuracy of the PRF specification, and don't specify frequency values to a higher precision than the accuracy you can accept in a compliant implementation. Include acceptable tolerances to the PRF, either directly or by citing a subclause that specifies timebase stability. Include the equation that determines the duration in text associated with the table. Also, keep in mind that this is an addendum to a "low-cost" product, meaning that requiring an oscillator with even 1 ppm accuracy will cost more than the rest of the product put together. And delete the extra period.~~X~O | 0~Callaway, Ed~ed.callaway@motorola.com~1-954-723-8341~1-954-608-7537~Motorola~06~Table 39b~25~~TR~This table lists MHz frequencies with precision down to the tenths and hundredths of one Hz. (a) This precision (20 ppb) is far greater than the 40 ppm timebase accuracy specified in 15.4b. What's the point of the extra digits? Or are you going to require a more stable timebase? Where is this stable timebase specified? (b) Can we include the calculation of the duration, to avoid "magic numbers"? (c) Can you sell me the timebase with 20 ppb stability you're going to put in these low-cost devices? Also, the lower right box has an extra period in it.~Rationalize the required accuracy of the PRF specification, and don't specify frequency values to a higher precision than the accuracy you can accept in a compliant implementation. Include acceptable tolerances to the PRF, either directly or by citing a subclause that specifies timebase stability. Include the equation that determines the duration in text associated with the table. Also, keep in mind that this is an addendum to a "low-cost" product, meaning that requiring an oscillator with even 1 ppm accuracy will cost more than the rest of the product put together. And delete the extra period.~~X~O | 0~Callaway, Ed~ed.callaway@motorola.com~1-954-723-8341~1-954-608-7537~Motorola~06~Table 39b~25~~TR~This table lists MHz frequencies with precision down to the tenths and hundredths of one Hz. (a) This precision (20 ppb) is far greater than the 40 ppm timebase accuracy specified in 15.4b. What's the point of the extra digits? Or are you going to require a more stable timebase? Where is this stable timebase specified? (b) Can we include the calculation of the duration, to avoid "magic numbers"? (c) Can you sell me the timebase with 20 ppb stability you're going to put in these low-cost devices? Also, the lower right box has an extra period in it.~Rationalize the required accuracy of the PRF specification, and don't specify frequency values to a higher precision than the accuracy you can accept in a compliant implementation. Include acceptable tolerances to the PRF, either directly or by citing a subclause that specifies timebase stability. Include the equation that determines the duration in text associated with the table. Also, keep in mind that this is an addendum to a "low-cost" product, meaning that requiring an oscillator with even 1 ppm accuracy will cost more than the rest of the product put together. And delete the extra period.~~X~O | 0~Callaway, Ed~ed.callaway@motorola.com~1-954-723-8341~1-954-608-7537~Motorola~06~Table 39b~25~~TR~This table lists MHz frequencies with precision down to the tenths and hundredths of one Hz. (a) This precision (20 ppb) is far greater than the 40 ppm timebase accuracy specified in 15.4b. What's the point of the extra digits? Or are you going to require a more stable timebase? Where is this stable timebase specified? (b) Can we include the calculation of the duration, to avoid "magic numbers"? (c) Can you sell me the timebase with 20 ppb stability you're going to put in these low-cost devices? Also, the lower right box has an extra period in it.~Rationalize the required accuracy of the PRF specification, and don't specify frequency values to a higher precision than the accuracy you can accept in a compliant implementation. Include acceptable tolerances to the PRF, either directly or by citing a subclause that specifies timebase stability. Include the equation that determines the duration in text associated with the table. Also, keep in mind that this is an addendum to a "low-cost" product, meaning that requiring an oscillator with even 1 ppm accuracy will cost more than the rest of the product put together. And delete the extra period.~~X~O | 0~Callaway, Ed~ed.callaway@motorola.com~1-954-723-8341~1-954-608-7537~Motorola~06~Table 39b~25~~TR~This table lists MHz frequencies with precision down to the tenths and hundredths of one Hz. (a) This precision (20 ppb) is far greater than the 40 ppm timebase accuracy specified in 15.4b. What's the point of the extra digits? Or are you going to require a more stable timebase? Where is this stable timebase specified? (b) Can we include the calculation of the duration, to avoid "magic numbers"? (c) Can you sell me the timebase with 20 ppb stability you're going to put in these low-cost devices? Also, the lower right box has an extra period in it.~Rationalize the required accuracy of the PRF specification, and don't specify frequency values to a higher precision than the accuracy you can accept in a compliant implementation. Include acceptable tolerances to the PRF, either directly or by citing a subclause that specifies timebase stability. Include the equation that determines the duration in text associated with the table. Also, keep in mind that this is an addendum to a "low-cost" product, meaning that requiring an oscillator with even 1 ppm accuracy will cost more than the rest of the product put together. And delete the extra period.~~X~O | 0~Callaway, Ed~ed.callaway@motorola.com~1-954-723-8341~1-954-608-7537~Motorola~06~Table 39b~25~~TR~This table lists MHz frequencies with precision down to the tenths and hundredths of one Hz. (a) This precision (20 ppb) is far greater than the 40 ppm timebase accuracy specified in 15.4b. What's the point of the extra digits? Or are you going to require a more stable timebase? Where is this stable timebase specified? (b) Can we include the calculation of the duration, to avoid "magic numbers"? (c) Can you sell me the timebase with 20 ppb stability you're going to put in these low-cost devices? Also, the lower right box has an extra period in it.~Rationalize the required accuracy of the PRF specification, and don't specify frequency values to a higher precision than the accuracy you can accept in a compliant implementation. Include acceptable tolerances to the PRF, either directly or by citing a subclause that specifies timebase stability. Include the equation that determines the duration in text associated with the table. Also, keep in mind that this is an addendum to a "low-cost" product, meaning that requiring an oscillator with even 1 ppm accuracy will cost more than the rest of the product put together. And delete the extra period.~~X~O | 0~Callaway, Ed~ed.callaway@motorola.com~1-954-723-8341~1-954-608-7537~Motorola~06~Table 39b~25~~TR~This table lists MHz frequencies with precision down to the tenths and hundredths of one Hz. (a) This precision (20 ppb) is far greater than the 40 ppm timebase accuracy specified in 15.4b. What's the point of the extra digits? Or are you going to require a more stable timebase? Where is this stable timebase specified? (b) Can we include the calculation of the duration, to avoid "magic numbers"? (c) Can you sell me the timebase with 20 ppb stability you're going to put in these low-cost devices? Also, the lower right box has an extra period in it.~Rationalize the required accuracy of the PRF specification, and don't specify frequency values to a higher precision than the accuracy you can accept in a compliant implementation. Include acceptable tolerances to the PRF, either directly or by citing a subclause that specifies timebase stability. Include the equation that determines the duration in text associated with the table. Also, keep in mind that this is an addendum to a "low-cost" product, meaning that requiring an oscillator with even 1 ppm accuracy will cost more than the rest of the product put together. And delete the extra period.~~X~O | 0~Callaway, Ed~ed.callaway@motorola.com~1-954-723-8341~1-954-608-7537~Motorola~06~Table 39b~25~~TR~This table lists MHz frequencies with precision down to the tenths and hundredths of one Hz. (a) This precision (20 ppb) is far greater than the 40 ppm timebase accuracy specified in 15.4b. What's the point of the extra digits? Or are you going to require a more stable timebase? Where is this stable timebase specified? (b) Can we include the calculation of the duration, to avoid "magic numbers"? (c) Can you sell me the timebase with 20 ppb stability you're going to put in these low-cost devices? Also, the lower right box has an extra period in it.~Rationalize the required accuracy of the PRF specification, and don't specify frequency values to a higher precision than the accuracy you can accept in a compliant implementation. Include acceptable tolerances to the PRF, either directly or by citing a subclause that specifies timebase stability. Include the equation that determines the duration in text associated with the table. Also, keep in mind that this is an addendum to a "low-cost" product, meaning that requiring an oscillator with even 1 ppm accuracy will cost more than the rest of the product put together. And delete the extra period.~~X~O | 0~Callaway, Ed~ed.callaway@motorola.com~1-954-723-8341~1-954-608-7537~Motorola~06~Table 39b~25~~TR~This table lists MHz frequencies with precision down to the tenths and hundredths of one Hz. (a) This precision (20 ppb) is far greater than the 40 ppm timebase accuracy specified in 15.4b. What's the point of the extra digits? Or are you going to require a more stable timebase? Where is this stable timebase specified? (b) Can we include the calculation of the duration, to avoid "magic numbers"? (c) Can you sell me the timebase with 20 ppb stability you're going to put in these low-cost devices? Also, the lower right box has an extra period in it.~Rationalize the required accuracy of the PRF specification, and don't specify frequency values to a higher precision than the accuracy you can accept in a compliant implementation. Include acceptable tolerances to the PRF, either directly or by citing a subclause that specifies timebase stability. Include the equation that determines the duration in text associated with the table. Also, keep in mind that this is an addendum to a "low-cost" product, meaning that requiring an oscillator with even 1 ppm accuracy will cost more than the rest of the product put together. And delete the extra period.~~X~O | 0~Callaway, Ed~ed.callaway@motorola.com~1-954-723-8341~1-954-608-7537~Motorola~06~Table 39b~25~~TR~This table lists MHz frequencies with precision down to the tenths and hundredths of one Hz. (a) This precision (20 ppb) is far greater than the 40 ppm timebase accuracy specified in 15.4b. What's the point of the extra digits? Or are you going to require a more stable timebase? Where is this stable timebase specified? (b) Can we include the calculation of the duration, to avoid "magic numbers"? (c) Can you sell me the timebase with 20 ppb stability you're going to put in these low-cost devices? Also, the lower right box has an extra period in it.~Rationalize the required accuracy of the PRF specification, and don't specify frequency values to a higher precision than the accuracy you can accept in a compliant implementation. Include acceptable tolerances to the PRF, either directly or by citing a subclause that specifies timebase stability. Include the equation that determines the duration in text associated with the table. Also, keep in mind that this is an addendum to a "low-cost" product, meaning that requiring an oscillator with even 1 ppm accuracy will cost more than the rest of the product put together. And delete the extra period.~~X~O | 0~Callaway, Ed~ed.callaway@motorola.com~1-954-723-8341~1-954-608-7537~Motorola~06~Table 39b~25~~TR~This table lists MHz frequencies with precision down to the tenths and hundredths of one Hz. (a) This precision (20 ppb) is far greater than the 40 ppm timebase accuracy specified in 15.4b. What's the point of the extra digits? Or are you going to require a more stable timebase? Where is this stable timebase specified? (b) Can we include the calculation of the duration, to avoid "magic numbers"? (c) Can you sell me the timebase with 20 ppb stability you're going to put in these low-cost devices? Also, the lower right box has an extra period in it.~Rationalize the required accuracy of the PRF specification, and don't specify frequency values to a higher precision than the accuracy you can accept in a compliant implementation. Include acceptable tolerances to the PRF, either directly or by citing a subclause that specifies timebase stability. Include the equation that determines the duration in text associated with the table. Also, keep in mind that this is an addendum to a "low-cost" product, meaning that requiring an oscillator with even 1 ppm accuracy will cost more than the rest of the product put together. And delete the extra period.~~X~O | 0~Callaway, Ed~ed.callaway@motorola.com~1-954-723-8341~1-954-608-7537~Motorola~06~Table 39b~25~~TR~This table lists MHz frequencies with precision down to the tenths and hundredths of one Hz. (a) This precision (20 ppb) is far greater than the 40 ppm timebase accuracy specified in 15.4b. What's the point of the extra digits? Or are you going to require a more stable timebase? Where is this stable timebase specified? (b) Can we include the calculation of the duration, to avoid "magic numbers"? (c) Can you sell me the timebase with 20 ppb stability you're going to put in these low-cost devices? Also, the lower right box has an extra period in it.~Rationalize the required accuracy of the PRF specification, and don't specify frequency values to a higher precision than the accuracy you can accept in a compliant implementation. Include acceptable tolerances to the PRF, either directly or by citing a subclause that specifies timebase stability. Include the equation that determines the duration in text associated with the table. Also, keep in mind that this is an addendum to a "low-cost" product, meaning that requiring an oscillator with even 1 ppm accuracy will cost more than the rest of the product put together. And delete the extra period.~~X~O | 0~Callaway, Ed~ed.callaway@motorola.com~1-954-723-8341~1-954-608-7537~Motorola~06~Table 39b~25~~TR~This table lists MHz frequencies with precision down to the tenths and hundredths of one Hz. (a) This precision (20 ppb) is far greater than the 40 ppm timebase accuracy specified in 15.4b. What's the point of the extra digits? Or are you going to require a more stable timebase? Where is this stable timebase specified? (b) Can we include the calculation of the duration, to avoid "magic numbers"? (c) Can you sell me the timebase with 20 ppb stability you're going to put in these low-cost devices? Also, the lower right box has an extra period in it.~Rationalize the required accuracy of the PRF specification, and don't specify frequency values to a higher precision than the accuracy you can accept in a compliant implementation. Include acceptable tolerances to the PRF, either directly or by citing a subclause that specifies timebase stability. Include the equation that determines the duration in text associated with the table. Also, keep in mind that this is an addendum to a "low-cost" product, meaning that requiring an oscillator with even 1 ppm accuracy will cost more than the rest of the product put together. And delete the extra period.~~X~O | 0~Callaway, Ed~ed.callaway@motorola.com~1-954-723-8341~1-954-608-7537~Motorola~06~Table 39b~25~~TR~This table lists MHz frequencies with precision down to the tenths and hundredths of one Hz. (a) This precision (20 ppb) is far greater than the 40 ppm timebase accuracy specified in 15.4b. What's the point of the extra digits? Or are you going to require a more stable timebase? Where is this stable timebase specified? (b) Can we include the calculation of the duration, to avoid "magic numbers"? (c) Can you sell me the timebase with 20 ppb stability you're going to put in these low-cost devices? Also, the lower right box has an extra period in it.~Rationalize the required accuracy of the PRF specification, and don't specify frequency values to a higher precision than the accuracy you can accept in a compliant implementation. Include acceptable tolerances to the PRF, either directly or by citing a subclause that specifies timebase stability. Include the equation that determines the duration in text associated with the table. Also, keep in mind that this is an addendum to a "low-cost" product, meaning that requiring an oscillator with even 1 ppm accuracy will cost more than the rest of the product put together. And delete the extra period.~~X~O | 0~Callaway, Ed~ed.callaway@motorola.com~1-954-723-8341~1-954-608-7537~Motorola~06~Table 39b~25~~TR~This table lists MHz frequencies with precision down to the tenths and hundredths of one Hz. (a) This precision (20 ppb) is far greater than the 40 ppm timebase accuracy specified in 15.4b. What's the point of the extra digits? Or are you going to require a more stable timebase? Where is this stable timebase specified? (b) Can we include the calculation of the duration, to avoid "magic numbers"? (c) Can you sell me the timebase with 20 ppb stability you're going to put in these low-cost devices? Also, the lower right box has an extra period in it.~Rationalize the required accuracy of the PRF specification, and don't specify frequency values to a higher precision than the accuracy you can accept in a compliant implementation. Include acceptable tolerances to the PRF, either directly or by citing a subclause that specifies timebase stability. Include the equation that determines the duration in text associated with the table. Also, keep in mind that this is an addendum to a "low-cost" product, meaning that requiring an oscillator with even 1 ppm accuracy will cost more than the rest of the product put together. And delete the extra period.~~X~O | 0~Callaway, Ed~ed.callaway@motorola.com~1-954-723-8341~1-954-608-7537~Motorola~06~Table 39b~25~~TR~This table lists MHz frequencies with precision down to the tenths and hundredths of one Hz. (a) This precision (20 ppb) is far greater than the 40 ppm timebase accuracy specified in 15.4b. What's the point of the extra digits? Or are you going to require a more stable timebase? Where is this stable timebase specified? (b) Can we include the calculation of the duration, to avoid "magic numbers"? (c) Can you sell me the timebase with 20 ppb stability you're going to put in these low-cost devices? Also, the lower right box has an extra period in it.~Rationalize the required accuracy of the PRF specification, and don't specify frequency values to a higher precision than the accuracy you can accept in a compliant implementation. Include acceptable tolerances to the PRF, either directly or by citing a subclause that specifies timebase stability. Include the equation that determines the duration in text associated with the table. Also, keep in mind that this is an addendum to a "low-cost" product, meaning that requiring an oscillator with even 1 ppm accuracy will cost more than the rest of the product put together. And delete the extra period.~~X~O | 0~Callaway, Ed~ed.callaway@motorola.com~1-954-723-8341~1-954-608-7537~Motorola~06~Table 39b~25~~TR~This table lists MHz frequencies with precision down to the tenths and hundredths of one Hz. (a) This precision (20 ppb) is far greater than the 40 ppm timebase accuracy specified in 15.4b. What's the point of the extra digits? Or are you going to require a more stable timebase? Where is this stable timebase specified? (b) Can we include the calculation of the duration, to avoid "magic numbers"? (c) Can you sell me the timebase with 20 ppb stability you're going to put in these low-cost devices? Also, the lower right box has an extra period in it.~Rationalize the required accuracy of the PRF specification, and don't specify frequency values to a higher precision than the accuracy you can accept in a compliant implementation. Include acceptable tolerances to the PRF, either directly or by citing a subclause that specifies timebase stability. Include the equation that determines the duration in text associated with the table. Also, keep in mind that this is an addendum to a "low-cost" product, meaning that requiring an oscillator with even 1 ppm accuracy will cost more than the rest of the product put together. And delete the extra period.~~X~O | 0~Callaway, Ed~ed.callaway@motorola.com~1-954-723-8341~1-954-608-7537~Motorola~06~Table 39b~25~~TR~This table lists MHz frequencies with precision down to the tenths and hundredths of one Hz. (a) This precision (20 ppb) is far greater than the 40 ppm timebase accuracy specified in 15.4b. What's the point of the extra digits? Or are you going to require a more stable timebase? Where is this stable timebase specified? (b) Can we include the calculation of the duration, to avoid "magic numbers"? (c) Can you sell me the timebase with 20 ppb stability you're going to put in these low-cost devices? Also, the lower right box has an extra period in it.~Rationalize the required accuracy of the PRF specification, and don't specify frequency values to a higher precision than the accuracy you can accept in a compliant implementation. Include acceptable tolerances to the PRF, either directly or by citing a subclause that specifies timebase stability. Include the equation that determines the duration in text associated with the table. Also, keep in mind that this is an addendum to a "low-cost" product, meaning that requiring an oscillator with even 1 ppm accuracy will cost more than the rest of the product put together. And delete the extra period.~~X~O | 0~Callaway, Ed~ed.callaway@motorola.com~1-954-723-8341~1-954-608-7537~Motorola~06~Table 39b~25~~TR~This table lists MHz frequencies with precision down to the tenths and hundredths of one Hz. (a) This precision (20 ppb) is far greater than the 40 ppm timebase accuracy specified in 15.4b. What's the point of the extra digits? Or are you going to require a more stable timebase? Where is this stable timebase specified? (b) Can we include the calculation of the duration, to avoid "magic numbers"? (c) Can you sell me the timebase with 20 ppb stability you're going to put in these low-cost devices? Also, the lower right box has an extra period in it.~Rationalize the required accuracy of the PRF specification, and don't specify frequency values to a higher precision than the accuracy you can accept in a compliant implementation. Include acceptable tolerances to the PRF, either directly or by citing a subclause that specifies timebase stability. Include the equation that determines the duration in text associated with the table. Also, keep in mind that this is an addendum to a "low-cost" product, meaning that requiring an oscillator with even 1 ppm accuracy will cost more than the rest of the product put together. And delete the extra period.~~X~O | 0~Callaway, Ed~ed.callaway@motorola.com~1-954-723-8341~1-954-608-7537~Motorola~06~Table 39b~25~~TR~This table lists MHz frequencies with precision down to the tenths and hundredths of one Hz. (a) This precision (20 ppb) is far greater than the 40 ppm timebase accuracy specified in 15.4b. What's the point of the extra digits? Or are you going to require a more stable timebase? Where is this stable timebase specified? (b) Can we include the calculation of the duration, to avoid "magic numbers"? (c) Can you sell me the timebase with 20 ppb stability you're going to put in these low-cost devices? Also, the lower right box has an extra period in it.~Rationalize the required accuracy of the PRF specification, and don't specify frequency values to a higher precision than the accuracy you can accept in a compliant implementation. Include acceptable tolerances to the PRF, either directly or by citing a subclause that specifies timebase stability. Include the equation that determines the duration in text associated with the table. Also, keep in mind that this is an addendum to a "low-cost" product, meaning that requiring an oscillator with even 1 ppm accuracy will cost more than the rest of the product put together. And delete the extra period.~~X~O | 0~Callaway, Ed~ed.callaway@motorola.com~1-954-723-8341~1-954-608-7537~Motorola~06~Table 39b~25~~TR~This table lists MHz frequencies with precision down to the tenths and hundredths of one Hz. (a) This precision (20 ppb) is far greater than the 40 ppm timebase accuracy specified in 15.4b. What's the point of the extra digits? Or are you going to require a more stable timebase? Where is this stable timebase specified? (b) Can we include the calculation of the duration, to avoid "magic numbers"? (c) Can you sell me the timebase with 20 ppb stability you're going to put in these low-cost devices? Also, the lower right box has an extra period in it.~Rationalize the required accuracy of the PRF specification, and don't specify frequency values to a higher precision than the accuracy you can accept in a compliant implementation. Include acceptable tolerances to the PRF, either directly or by citing a subclause that specifies timebase stability. Include the equation that determines the duration in text associated with the table. Also, keep in mind that this is an addendum to a "low-cost" product, meaning that requiring an oscillator with even 1 ppm accuracy will cost more than the rest of the product put together. And delete the extra period.~~X~O | 0~Callaway, Ed~ed.callaway@motorola.com~1-954-723-8341~1-954-608-7537~Motorola~06~Table 39b~25~~TR~This table lists MHz frequencies with precision down to the tenths and hundredths of one Hz. (a) This precision (20 ppb) is far greater than the 40 ppm timebase accuracy specified in 15.4b. What's the point of the extra digits? Or are you going to require a more stable timebase? Where is this stable timebase specified? (b) Can we include the calculation of the duration, to avoid "magic numbers"? (c) Can you sell me the timebase with 20 ppb stability you're going to put in these low-cost devices? Also, the lower right box has an extra period in it.~Rationalize the required accuracy of the PRF specification, and don't specify frequency values to a higher precision than the accuracy you can accept in a compliant implementation. Include acceptable tolerances to the PRF, either directly or by citing a subclause that specifies timebase stability. Include the equation that determines the duration in text associated with the table. Also, keep in mind that this is an addendum to a "low-cost" product, meaning that requiring an oscillator with even 1 ppm accuracy will cost more than the rest of the product put together. And delete the extra period.~~X~O | 0~Callaway, Ed~ed.callaway@motorola.com~1-954-723-8341~1-954-608-7537~Motorola~06~Table 39b~25~~TR~This table lists MHz frequencies with precision down to the tenths and hundredths of one Hz. (a) This precision (20 ppb) is far greater than the 40 ppm timebase accuracy specified in 15.4b. What's the point of the extra digits? Or are you going to require a more stable timebase? Where is this stable timebase specified? (b) Can we include the calculation of the duration, to avoid "magic numbers"? (c) Can you sell me the timebase with 20 ppb stability you're going to put in these low-cost devices? Also, the lower right box has an extra period in it.~Rationalize the required accuracy of the PRF specification, and don't specify frequency values to a higher precision than the accuracy you can accept in a compliant implementation. Include acceptable tolerances to the PRF, either directly or by citing a subclause that specifies timebase stability. Include the equation that determines the duration in text associated with the table. Also, keep in mind that this is an addendum to a "low-cost" product, meaning that requiring an oscillator with even 1 ppm accuracy will cost more than the rest of the product put together. And delete the extra period.~~X~O | 0~Callaway, Ed~ed.callaway@motorola.com~1-954-723-8341~1-954-608-7537~Motorola~06~Table 39b~25~~TR~This table lists MHz frequencies with precision down to the tenths and hundredths of one Hz. (a) This precision (20 ppb) is far greater than the 40 ppm timebase accuracy specified in 15.4b. What's the point of the extra digits? Or are you going to require a more stable timebase? Where is this stable timebase specified? (b) Can we include the calculation of the duration, to avoid "magic numbers"? (c) Can you sell me the timebase with 20 ppb stability you're going to put in these low-cost devices? Also, the lower right box has an extra period in it.~Rationalize the required accuracy of the PRF specification, and don't specify frequency values to a higher precision than the accuracy you can accept in a compliant implementation. Include acceptable tolerances to the PRF, either directly or by citing a subclause that specifies timebase stability. Include the equation that determines the duration in text associated with the table. Also, keep in mind that this is an addendum to a "low-cost" product, meaning that requiring an oscillator with even 1 ppm accuracy will cost more than the rest of the product put together. And delete the extra period.~~X~O | 0~Callaway, Ed~ed.callaway@motorola.com~1-954-723-8341~1-954-608-7537~Motorola~06~Table 39b~25~~TR~This table lists MHz frequencies with precision down to the tenths and hundredths of one Hz. (a) This precision (20 ppb) is far greater than the 40 ppm timebase accuracy specified in 15.4b. What's the point of the extra digits? Or are you going to require a more stable timebase? Where is this stable timebase specified? (b) Can we include the calculation of the duration, to avoid "magic numbers"? (c) Can you sell me the timebase with 20 ppb stability you're going to put in these low-cost devices? Also, the lower right box has an extra period in it.~Rationalize the required accuracy of the PRF specification, and don't specify frequency values to a higher precision than the accuracy you can accept in a compliant implementation. Include acceptable tolerances to the PRF, either directly or by citing a subclause that specifies timebase stability. Include the equation that determines the duration in text associated with the table. Also, keep in mind that this is an addendum to a "low-cost" product, meaning that requiring an oscillator with even 1 ppm accuracy will cost more than the rest of the product put together. And delete the extra period.~~X~O | 0~Callaway, Ed~ed.callaway@motorola.com~1-954-723-8341~1-954-608-7537~Motorola~06~Table 39b~25~~TR~This table lists MHz frequencies with precision down to the tenths and hundredths of one Hz. (a) This precision (20 ppb) is far greater than the 40 ppm timebase accuracy specified in 15.4b. What's the point of the extra digits? Or are you going to require a more stable timebase? Where is this stable timebase specified? (b) Can we include the calculation of the duration, to avoid "magic numbers"? (c) Can you sell me the timebase with 20 ppb stability you're going to put in these low-cost devices? Also, the lower right box has an extra period in it.~Rationalize the required accuracy of the PRF specification, and don't specify frequency values to a higher precision than the accuracy you can accept in a compliant implementation. Include acceptable tolerances to the PRF, either directly or by citing a subclause that specifies timebase stability. Include the equation that determines the duration in text associated with the table. Also, keep in mind that this is an addendum to a "low-cost" product, meaning that requiring an oscillator with even 1 ppm accuracy will cost more than the rest of the product put together. And delete the extra period.~~X~O | 0~Callaway, Ed~ed.callaway@motorola.com~1-954-723-8341~1-954-608-7537~Motorola~06~Table 39b~25~~TR~This table lists MHz frequencies with precision down to the tenths and hundredths of one Hz. (a) This precision (20 ppb) is far greater than the 40 ppm timebase accuracy specified in 15.4b. What's the point of the extra digits? Or are you going to require a more stable timebase? Where is this stable timebase specified? (b) Can we include the calculation of the duration, to avoid "magic numbers"? (c) Can you sell me the timebase with 20 ppb stability you're going to put in these low-cost devices? Also, the lower right box has an extra period in it.~Rationalize the required accuracy of the PRF specification, and don't specify frequency values to a higher precision than the accuracy you can accept in a compliant implementation. Include acceptable tolerances to the PRF, either directly or by citing a subclause that specifies timebase stability. Include the equation that determines the duration in text associated with the table. Also, keep in mind that this is an addendum to a "low-cost" product, meaning that requiring an oscillator with even 1 ppm accuracy will cost more than the rest of the product put together. And delete the extra period.~~X~O | 0~Callaway, Ed~ed.callaway@motorola.com~1-954-723-8341~1-954-608-7537~Motorola~06~Table 39b~25~~TR~This table lists MHz frequencies with precision down to the tenths and hundredths of one Hz. (a) This precision (20 ppb) is far greater than the 40 ppm timebase accuracy specified in 15.4b. What's the point of the extra digits? Or are you going to require a more stable timebase? Where is this stable timebase specified? (b) Can we include the calculation of the duration, to avoid "magic numbers"? (c) Can you sell me the timebase with 20 ppb stability you're going to put in these low-cost devices? Also, the lower right box has an extra period in it.~Rationalize the required accuracy of the PRF specification, and don't specify frequency values to a higher precision than the accuracy you can accept in a compliant implementation. Include acceptable tolerances to the PRF, either directly or by citing a subclause that specifies timebase stability. Include the equation that determines the duration in text associated with the table. Also, keep in mind that this is an addendum to a "low-cost" product, meaning that requiring an oscillator with even 1 ppm accuracy will cost more than the rest of the product put together. And delete the extra period.~~X~O | 0~Callaway, Ed~ed.callaway@motorola.com~1-954-723-8341~1-954-608-7537~Motorola~06~Table 39b~25~~TR~This table lists MHz frequencies with precision down to the tenths and hundredths of one Hz. (a) This precision (20 ppb) is far greater than the 40 ppm timebase accuracy specified in 15.4b. What's the point of the extra digits? Or are you going to require a more stable timebase? Where is this stable timebase specified? (b) Can we include the calculation of the duration, to avoid "magic numbers"? (c) Can you sell me the timebase with 20 ppb stability you're going to put in these low-cost devices? Also, the lower right box has an extra period in it.~Rationalize the required accuracy of the PRF specification, and don't specify frequency values to a higher precision than the accuracy you can accept in a compliant implementation. Include acceptable tolerances to the PRF, either directly or by citing a subclause that specifies timebase stability. Include the equation that determines the duration in text associated with the table. Also, keep in mind that this is an addendum to a "low-cost" product, meaning that requiring an oscillator with even 1 ppm accuracy will cost more than the rest of the product put together. And delete the extra period.~~X~O | 0~Callaway, Ed~ed.callaway@motorola.com~1-954-723-8341~1-954-608-7537~Motorola~06~Table 39b~25~~TR~This table lists MHz frequencies with precision down to the tenths and hundredths of one Hz. (a) This precision (20 ppb) is far greater than the 40 ppm timebase accuracy specified in 15.4b. What's the point of the extra digits? Or are you going to require a more stable timebase? Where is this stable timebase specified? (b) Can we include the calculation of the duration, to avoid "magic numbers"? (c) Can you sell me the timebase with 20 ppb stability you're going to put in these low-cost devices? Also, the lower right box has an extra period in it.~Rationalize the required accuracy of the PRF specification, and don't specify frequency values to a higher precision than the accuracy you can accept in a compliant implementation. Include acceptable tolerances to the PRF, either directly or by citing a subclause that specifies timebase stability. Include the equation that determines the duration in text associated with the table. Also, keep in mind that this is an addendum to a "low-cost" product, meaning that requiring an oscillator with even 1 ppm accuracy will cost more than the rest of the product put together. And delete the extra period.~~X~O | 0~Callaway, Ed~ed.callaway@motorola.com~1-954-723-8341~1-954-608-7537~Motorola~06~Table 39b~25~~TR~This table lists MHz frequencies with precision down to the tenths and hundredths of one Hz. (a) This precision (20 ppb) is far greater than the 40 ppm timebase accuracy specified in 15.4b. What's the point of the extra digits? Or are you going to require a more stable timebase? Where is this stable timebase specified? (b) Can we include the calculation of the duration, to avoid "magic numbers"? (c) Can you sell me the timebase with 20 ppb stability you're going to put in these low-cost devices? Also, the lower right box has an extra period in it.~Rationalize the required accuracy of the PRF specification, and don't specify frequency values to a higher precision than the accuracy you can accept in a compliant implementation. Include acceptable tolerances to the PRF, either directly or by citing a subclause that specifies timebase stability. Include the equation that determines the duration in text associated with the table. Also, keep in mind that this is an addendum to a "low-cost" product, meaning that requiring an oscillator with even 1 ppm accuracy will cost more than the rest of the product put together. And delete the extra period.~~X~O | 0~Callaway, Ed~ed.callaway@motorola.com~1-954-723-8341~1-954-608-7537~Motorola~06~Table 39b~25~~TR~This table lists MHz frequencies with precision down to the tenths and hundredths of one Hz. (a) This precision (20 ppb) is far greater than the 40 ppm timebase accuracy specified in 15.4b. What's the point of the extra digits? Or are you going to require a more stable timebase? Where is this stable timebase specified? (b) Can we include the calculation of the duration, to avoid "magic numbers"? (c) Can you sell me the timebase with 20 ppb stability you're going to put in these low-cost devices? Also, the lower right box has an extra period in it.~Rationalize the required accuracy of the PRF specification, and don't specify frequency values to a higher precision than the accuracy you can accept in a compliant implementation. Include acceptable tolerances to the PRF, either directly or by citing a subclause that specifies timebase stability. Include the equation that determines the duration in text associated with the table. Also, keep in mind that this is an addendum to a "low-cost" product, meaning that requiring an oscillator with even 1 ppm accuracy will cost more than the rest of the product put together. And delete the extra period.~~X~O | 0~Callaway, Ed~ed.callaway@motorola.com~1-954-723-8341~1-954-608-7537~Motorola~06~Table 39b~25~~TR~This table lists MHz frequencies with precision down to the tenths and hundredths of one Hz. (a) This precision (20 ppb) is far greater than the 40 ppm timebase accuracy specified in 15.4b. What's the point of the extra digits? Or are you going to require a more stable timebase? Where is this stable timebase specified? (b) Can we include the calculation of the duration, to avoid "magic numbers"? (c) Can you sell me the timebase with 20 ppb stability you're going to put in these low-cost devices? Also, the lower right box has an extra period in it.~Rationalize the required accuracy of the PRF specification, and don't specify frequency values to a higher precision than the accuracy you can accept in a compliant implementation. Include acceptable tolerances to the PRF, either directly or by citing a subclause that specifies timebase stability. Include the equation that determines the duration in text associated with the table. Also, keep in mind that this is an addendum to a "low-cost" product, meaning that requiring an oscillator with even 1 ppm accuracy will cost more than the rest of the product put together. And delete the extra period.~~X~O | 0~Callaway, Ed~ed.callaway@motorola.com~1-954-723-8341~1-954-608-7537~Motorola~06~Table 39b~25~~TR~This table lists MHz frequencies with precision down to the tenths and hundredths of one Hz. (a) This precision (20 ppb) is far greater than the 40 ppm timebase accuracy specified in 15.4b. What's the point of the extra digits? Or are you going to require a more stable timebase? Where is this stable timebase specified? (b) Can we include the calculation of the duration, to avoid "magic numbers"? (c) Can you sell me the timebase with 20 ppb stability you're going to put in these low-cost devices? Also, the lower right box has an extra period in it.~Rationalize the required accuracy of the PRF specification, and don't specify frequency values to a higher precision than the accuracy you can accept in a compliant implementation. Include acceptable tolerances to the PRF, either directly or by citing a subclause that specifies timebase stability. Include the equation that determines the duration in text associated with the table. Also, keep in mind that this is an addendum to a "low-cost" product, meaning that requiring an oscillator with even 1 ppm accuracy will cost more than the rest of the product put together. And delete the extra period.~~X~O | 0~Callaway, Ed~ed.callaway@motorola.com~1-954-723-8341~1-954-608-7537~Motorola~06~Table 39b~25~~TR~This table lists MHz frequencies with precision down to the tenths and hundredths of one Hz. (a) This precision (20 ppb) is far greater than the 40 ppm timebase accuracy specified in 15.4b. What's the point of the extra digits? Or are you going to require a more stable timebase? Where is this stable timebase specified? (b) Can we include the calculation of the duration, to avoid "magic numbers"? (c) Can you sell me the timebase with 20 ppb stability you're going to put in these low-cost devices? Also, the lower right box has an extra period in it.~Rationalize the required accuracy of the PRF specification, and don't specify frequency values to a higher precision than the accuracy you can accept in a compliant implementation. Include acceptable tolerances to the PRF, either directly or by citing a subclause that specifies timebase stability. Include the equation that determines the duration in text associated with the table. Also, keep in mind that this is an addendum to a "low-cost" product, meaning that requiring an oscillator with even 1 ppm accuracy will cost more than the rest of the product put together. And delete the extra period.~~X~O | 0~Callaway, Ed~ed.callaway@motorola.com~1-954-723-8341~1-954-608-7537~Motorola~06~Table 39b~25~~TR~This table lists MHz frequencies with precision down to the tenths and hundredths of one Hz. (a) This precision (20 ppb) is far greater than the 40 ppm timebase accuracy specified in 15.4b. What's the point of the extra digits? Or are you going to require a more stable timebase? Where is this stable timebase specified? (b) Can we include the calculation of the duration, to avoid "magic numbers"? (c) Can you sell me the timebase with 20 ppb stability you're going to put in these low-cost devices? Also, the lower right box has an extra period in it.~Rationalize the required accuracy of the PRF specification, and don't specify frequency values to a higher precision than the accuracy you can accept in a compliant implementation. Include acceptable tolerances to the PRF, either directly or by citing a subclause that specifies timebase stability. Include the equation that determines the duration in text associated with the table. Also, keep in mind that this is an addendum to a "low-cost" product, meaning that requiring an oscillator with even 1 ppm accuracy will cost more than the rest of the product put together. And delete the extra period.~~X~O | 0~Callaway, Ed~ed.callaway@motorola.com~1-954-723-8341~1-954-608-7537~Motorola~06~Table 39b~25~~TR~This table lists MHz frequencies with precision down to the tenths and hundredths of one Hz. (a) This precision (20 ppb) is far greater than the 40 ppm timebase accuracy specified in 15.4b. What's the point of the extra digits? Or are you going to require a more stable timebase? Where is this stable timebase specified? (b) Can we include the calculation of the duration, to avoid "magic numbers"? (c) Can you sell me the timebase with 20 ppb stability you're going to put in these low-cost devices? Also, the lower right box has an extra period in it.~Rationalize the required accuracy of the PRF specification, and don't specify frequency values to a higher precision than the accuracy you can accept in a compliant implementation. Include acceptable tolerances to the PRF, either directly or by citing a subclause that specifies timebase stability. Include the equation that determines the duration in text associated with the table. Also, keep in mind that this is an addendum to a "low-cost" product, meaning that requiring an oscillator with even 1 ppm accuracy will cost more than the rest of the product put together. And delete the extra period.~~X~O | 0~Callaway, Ed~ed.callaway@motorola.com~1-954-723-8341~1-954-608-7537~Motorola~06~Table 39b~25~~TR~This table lists MHz frequencies with precision down to the tenths and hundredths of one Hz. (a) This precision (20 ppb) is far greater than the 40 ppm timebase accuracy specified in 15.4b. What's the point of the extra digits? Or are you going to require a more stable timebase? Where is this stable timebase specified? (b) Can we include the calculation of the duration, to avoid "magic numbers"? (c) Can you sell me the timebase with 20 ppb stability you're going to put in these low-cost devices? Also, the lower right box has an extra period in it.~Rationalize the required accuracy of the PRF specification, and don't specify frequency values to a higher precision than the accuracy you can accept in a compliant implementation. Include acceptable tolerances to the PRF, either directly or by citing a subclause that specifies timebase stability. Include the equation that determines the duration in text associated with the table. Also, keep in mind that this is an addendum to a "low-cost" product, meaning that requiring an oscillator with even 1 ppm accuracy will cost more than the rest of the product put together. And delete the extra period.~~X~O | 0~Callaway, Ed~ed.callaway@motorola.com~1-954-723-8341~1-954-608-7537~Motorola~06~Table 39b~25~~TR~This table lists MHz frequencies with precision down to the tenths and hundredths of one Hz. (a) This precision (20 ppb) is far greater than the 40 ppm timebase accuracy specified in 15.4b. What's the point of the extra digits? Or are you going to require a more stable timebase? Where is this stable timebase specified? (b) Can we include the calculation of the duration, to avoid "magic numbers"? (c) Can you sell me the timebase with 20 ppb stability you're going to put in these low-cost devices? Also, the lower right box has an extra period in it.~Rationalize the required accuracy of the PRF specification, and don't specify frequency values to a higher precision than the accuracy you can accept in a compliant implementation. Include acceptable tolerances to the PRF, either directly or by citing a subclause that specifies timebase stability. Include the equation that determines the duration in text associated with the table. Also, keep in mind that this is an addendum to a "low-cost" product, meaning that requiring an oscillator with even 1 ppm accuracy will cost more than the rest of the product put together. And delete the extra period.~~X~O | 0~Callaway, Ed~ed.callaway@motorola.com~1-954-723-8341~1-954-608-7537~Motorola~06~Table 39b~25~~TR~This table lists MHz frequencies with precision down to the tenths and hundredths of one Hz. (a) This precision (20 ppb) is far greater than the 40 ppm timebase accuracy specified in 15.4b. What's the point of the extra digits? Or are you going to require a more stable timebase? Where is this stable timebase specified? (b) Can we include the calculation of the duration, to avoid "magic numbers"? (c) Can you sell me the timebase with 20 ppb stability you're going to put in these low-cost devices? Also, the lower right box has an extra period in it.~Rationalize the required accuracy of the PRF specification, and don't specify frequency values to a higher precision than the accuracy you can accept in a compliant implementation. Include acceptable tolerances to the PRF, either directly or by citing a subclause that specifies timebase stability. Include the equation that determines the duration in text associated with the table. Also, keep in mind that this is an addendum to a "low-cost" product, meaning that requiring an oscillator with even 1 ppm accuracy will cost more than the rest of the product put together. And delete the extra period.~~X~O | 0~Callaway, Ed~ed.callaway@motorola.com~1-954-723-8341~1-954-608-7537~Motorola~06~Table 39b~25~~TR~This table lists MHz frequencies with precision down to the tenths and hundredths of one Hz. (a) This precision (20 ppb) is far greater than the 40 ppm timebase accuracy specified in 15.4b. What's the point of the extra digits? Or are you going to require a more stable timebase? Where is this stable timebase specified? (b) Can we include the calculation of the duration, to avoid "magic numbers"? (c) Can you sell me the timebase with 20 ppb stability you're going to put in these low-cost devices? Also, the lower right box has an extra period in it.~Rationalize the required accuracy of the PRF specification, and don't specify frequency values to a higher precision than the accuracy you can accept in a compliant implementation. Include acceptable tolerances to the PRF, either directly or by citing a subclause that specifies timebase stability. Include the equation that determines the duration in text associated with the table. Also, keep in mind that this is an addendum to a "low-cost" product, meaning that requiring an oscillator with even 1 ppm accuracy will cost more than the rest of the product put together. And delete the extra period.~~X~O | 0~Callaway, Ed~ed.callaway@motorola.com~1-954-723-8341~1-954-608-7537~Motorola~06~Table 39b~25~~TR~This table lists MHz frequencies with precision down to the tenths and hundredths of one Hz. (a) This precision (20 ppb) is far greater than the 40 ppm timebase accuracy specified in 15.4b. What's the point of the extra digits? Or are you going to require a more stable timebase? Where is this stable timebase specified? (b) Can we include the calculation of the duration, to avoid "magic numbers"? (c) Can you sell me the timebase with 20 ppb stability you're going to put in these low-cost devices? Also, the lower right box has an extra period in it.~Rationalize the required accuracy of the PRF specification, and don't specify frequency values to a higher precision than the accuracy you can accept in a compliant implementation. Include acceptable tolerances to the PRF, either directly or by citing a subclause that specifies timebase stability. Include the equation that determines the duration in text associated with the table. Also, keep in mind that this is an addendum to a "low-cost" product, meaning that requiring an oscillator with even 1 ppm accuracy will cost more than the rest of the product put together. And delete the extra period.~~X~O | 0~Callaway, Ed~ed.callaway@motorola.com~1-954-723-8341~1-954-608-7537~Motorola~06~Table 39b~25~~TR~This table lists MHz frequencies with precision down to the tenths and hundredths of one Hz. (a) This precision (20 ppb) is far greater than the 40 ppm timebase accuracy specified in 15.4b. What's the point of the extra digits? Or are you going to require a more stable timebase? Where is this stable timebase specified? (b) Can we include the calculation of the duration, to avoid "magic numbers"? (c) Can you sell me the timebase with 20 ppb stability you're going to put in these low-cost devices? Also, the lower right box has an extra period in it.~Rationalize the required accuracy of the PRF specification, and don't specify frequency values to a higher precision than the accuracy you can accept in a compliant implementation. Include acceptable tolerances to the PRF, either directly or by citing a subclause that specifies timebase stability. Include the equation that determines the duration in text associated with the table. Also, keep in mind that this is an addendum to a "low-cost" product, meaning that requiring an oscillator with even 1 ppm accuracy will cost more than the rest of the product put together. And delete the extra period.~~X~O | 0~Callaway, Ed~ed.callaway@motorola.com~1-954-723-8341~1-954-608-7537~Motorola~06~Table 39b~25~~TR~This table lists MHz frequencies with precision down to the tenths and hundredths of one Hz. (a) This precision (20 ppb) is far greater than the 40 ppm timebase accuracy specified in 15.4b. What's the point of the extra digits? Or are you going to require a more stable timebase? Where is this stable timebase specified? (b) Can we include the calculation of the duration, to avoid "magic numbers"? (c) Can you sell me the timebase with 20 ppb stability you're going to put in these low-cost devices? Also, the lower right box has an extra period in it.~Rationalize the required accuracy of the PRF specification, and don't specify frequency values to a higher precision than the accuracy you can accept in a compliant implementation. Include acceptable tolerances to the PRF, either directly or by citing a subclause that specifies timebase stability. Include the equation that determines the duration in text associated with the table. Also, keep in mind that this is an addendum to a "low-cost" product, meaning that requiring an oscillator with even 1 ppm accuracy will cost more than the rest of the product put together. And delete the extra period.~~X~O | 0~Callaway, Ed~ed.callaway@motorola.com~1-954-723-8341~1-954-608-7537~Motorola~06~Table 39b~25~~TR~This table lists MHz frequencies with precision down to the tenths and hundredths of one Hz. (a) This precision (20 ppb) is far greater than the 40 ppm timebase accuracy specified in 15.4b. What's the point of the extra digits? Or are you going to require a more stable timebase? Where is this stable timebase specified? (b) Can we include the calculation of the duration, to avoid "magic numbers"? (c) Can you sell me the timebase with 20 ppb stability you're going to put in these low-cost devices? Also, the lower right box has an extra period in it.~Rationalize the required accuracy of the PRF specification, and don't specify frequency values to a higher precision than the accuracy you can accept in a compliant implementation. Include acceptable tolerances to the PRF, either directly or by citing a subclause that specifies timebase stability. Include the equation that determines the duration in text associated with the table. Also, keep in mind that this is an addendum to a "low-cost" product, meaning that requiring an oscillator with even 1 ppm accuracy will cost more than the rest of the product put together. And delete the extra period.~~X~O | 0~Callaway, Ed~ed.callaway@motorola.com~1-954-723-8341~1-954-608-7537~Motorola~06~Table 39b~25~~TR~This table lists MHz frequencies with precision down to the tenths and hundredths of one Hz. (a) This precision (20 ppb) is far greater than the 40 ppm timebase accuracy specified in 15.4b. What's the point of the extra digits? Or are you going to require a more stable timebase? Where is this stable timebase specified? (b) Can we include the calculation of the duration, to avoid "magic numbers"? (c) Can you sell me the timebase with 20 ppb stability you're going to put in these low-cost devices? Also, the lower right box has an extra period in it.~Rationalize the required accuracy of the PRF specification, and don't specify frequency values to a higher precision than the accuracy you can accept in a compliant implementation. Include acceptable tolerances to the PRF, either directly or by citing a subclause that specifies timebase stability. Include the equation that determines the duration in text associated with the table. Also, keep in mind that this is an addendum to a "low-cost" product, meaning that requiring an oscillator with even 1 ppm accuracy will cost more than the rest of the product put together. And delete the extra period.~~X~O | 0~Callaway, Ed~ed.callaway@motorola.com~1-954-723-8341~1-954-608-7537~Motorola~06~Table 39b~25~~TR~This table lists MHz frequencies with precision down to the tenths and hundredths of one Hz. (a) This precision (20 ppb) is far greater than the 40 ppm timebase accuracy specified in 15.4b. What's the point of the extra digits? Or are you going to require a more stable timebase? Where is this stable timebase specified? (b) Can we include the calculation of the duration, to avoid "magic numbers"? (c) Can you sell me the timebase with 20 ppb stability you're going to put in these low-cost devices? Also, the lower right box has an extra period in it.~Rationalize the required accuracy of the PRF specification, and don't specify frequency values to a higher precision than the accuracy you can accept in a compliant implementation. Include acceptable tolerances to the PRF, either directly or by citing a subclause that specifies timebase stability. Include the equation that determines the duration in text associated with the table. Also, keep in mind that this is an addendum to a "low-cost" product, meaning that requiring an oscillator with even 1 ppm accuracy will cost more than the rest of the product put together. And delete the extra period.~~X~O | 0~Callaway, Ed~ed.callaway@motorola.com~1-954-723-8341~1-954-608-7537~Motorola~06~Table 39b~25~~TR~This table lists MHz frequencies with precision down to the tenths and hundredths of one Hz. (a) This precision (20 ppb) is far greater than the 40 ppm timebase accuracy specified in 15.4b. What's the point of the extra digits? Or are you going to require a more stable timebase? Where is this stable timebase specified? (b) Can we include the calculation of the duration, to avoid "magic numbers"? (c) Can you sell me the timebase with 20 ppb stability you're going to put in these low-cost devices? Also, the lower right box has an extra period in it.~Rationalize the required accuracy of the PRF specification, and don't specify frequency values to a higher precision than the accuracy you can accept in a compliant implementation. Include acceptable tolerances to the PRF, either directly or by citing a subclause that specifies timebase stability. Include the equation that determines the duration in text associated with the table. Also, keep in mind that this is an addendum to a "low-cost" product, meaning that requiring an oscillator with even 1 ppm accuracy will cost more than the rest of the product put together. And delete the extra period.~~X~O | 0~Callaway, Ed~ed.callaway@motorola.com~1-954-723-8341~1-954-608-7537~Motorola~06~Table 39b~25~~TR~This table lists MHz frequencies with precision down to the tenths and hundredths of one Hz. (a) This precision (20 ppb) is far greater than the 40 ppm timebase accuracy specified in 15.4b. What's the point of the extra digits? Or are you going to require a more stable timebase? Where is this stable timebase specified? (b) Can we include the calculation of the duration, to avoid "magic numbers"? (c) Can you sell me the timebase with 20 ppb stability you're going to put in these low-cost devices? Also, the lower right box has an extra period in it.~Rationalize the required accuracy of the PRF specification, and don't specify frequency values to a higher precision than the accuracy you can accept in a compliant implementation. Include acceptable tolerances to the PRF, either directly or by citing a subclause that specifies timebase stability. Include the equation that determines the duration in text associated with the table. Also, keep in mind that this is an addendum to a "low-cost" product, meaning that requiring an oscillator with even 1 ppm accuracy will cost more than the rest of the product put together. And delete the extra period.~~X~O | 0~Callaway, Ed~ed.callaway@motorola.com~1-954-723-8341~1-954-608-7537~Motorola~06~Table 39b~25~~TR~This table lists MHz frequencies with precision down to the tenths and hundredths of one Hz. (a) This precision (20 ppb) is far greater than the 40 ppm timebase accuracy specified in 15.4b. What's the point of the extra digits? Or are you going to require a more stable timebase? Where is this stable timebase specified? (b) Can we include the calculation of the duration, to avoid "magic numbers"? (c) Can you sell me the timebase with 20 ppb stability you're going to put in these low-cost devices? Also, the lower right box has an extra period in it.~Rationalize the required accuracy of the PRF specification, and don't specify frequency values to a higher precision than the accuracy you can accept in a compliant implementation. Include acceptable tolerances to the PRF, either directly or by citing a subclause that specifies timebase stability. Include the equation that determines the duration in text associated with the table. Also, keep in mind that this is an addendum to a "low-cost" product, meaning that requiring an oscillator with even 1 ppm accuracy will cost more than the rest of the product put together. And delete the extra period.~~X~O | 0~Callaway, Ed~ed.callaway@motorola.com~1-954-723-8341~1-954-608-7537~Motorola~06~Table 39b~25~~TR~This table lists MHz frequencies with precision down to the tenths and hundredths of one Hz. (a) This precision (20 ppb) is far greater than the 40 ppm timebase accuracy specified in 15.4b. What's the point of the extra digits? Or are you going to require a more stable timebase? Where is this stable timebase specified? (b) Can we include the calculation of the duration, to avoid "magic numbers"? (c) Can you sell me the timebase with 20 ppb stability you're going to put in these low-cost devices? Also, the lower right box has an extra period in it.~Rationalize the required accuracy of the PRF specification, and don't specify frequency values to a higher precision than the accuracy you can accept in a compliant implementation. Include acceptable tolerances to the PRF, either directly or by citing a subclause that specifies timebase stability. Include the equation that determines the duration in text associated with the table. Also, keep in mind that this is an addendum to a "low-cost" product, meaning that requiring an oscillator with even 1 ppm accuracy will cost more than the rest of the product put together. And delete the extra period.~~X~O | 0~Callaway, Ed~ed.callaway@motorola.com~1-954-723-8341~1-954-608-7537~Motorola~06~Table 39b~25~~TR~This table lists MHz frequencies with precision down to the tenths and hundredths of one Hz. (a) This precision (20 ppb) is far greater than the 40 ppm timebase accuracy specified in 15.4b. What's the point of the extra digits? Or are you going to require a more stable timebase? Where is this stable timebase specified? (b) Can we include the calculation of the duration, to avoid "magic numbers"? (c) Can you sell me the timebase with 20 ppb stability you're going to put in these low-cost devices? Also, the lower right box has an extra period in it.~Rationalize the required accuracy of the PRF specification, and don't specify frequency values to a higher precision than the accuracy you can accept in a compliant implementation. Include acceptable tolerances to the PRF, either directly or by citing a subclause that specifies timebase stability. Include the equation that determines the duration in text associated with the table. Also, keep in mind that this is an addendum to a "low-cost" product, meaning that requiring an oscillator with even 1 ppm accuracy will cost more than the rest of the product put together. And delete the extra period.~~X~O | 0~Callaway, Ed~ed.callaway@motorola.com~1-954-723-8341~1-954-608-7537~Motorola~06~Table 39b~25~~TR~This table lists MHz frequencies with precision down to the tenths and hundredths of one Hz. (a) This precision (20 ppb) is far greater than the 40 ppm timebase accuracy specified in 15.4b. What's the point of the extra digits? Or are you going to require a more stable timebase? Where is this stable timebase specified? (b) Can we include the calculation of the duration, to avoid "magic numbers"? (c) Can you sell me the timebase with 20 ppb stability you're going to put in these low-cost devices? Also, the lower right box has an extra period in it.~Rationalize the required accuracy of the PRF specification, and don't specify frequency values to a higher precision than the accuracy you can accept in a compliant implementation. Include acceptable tolerances to the PRF, either directly or by citing a subclause that specifies timebase stability. Include the equation that determines the duration in text associated with the table. Also, keep in mind that this is an addendum to a "low-cost" product, meaning that requiring an oscillator with even 1 ppm accuracy will cost more than the rest of the product put together. And delete the extra period.~~X~O | 0~Callaway, Ed~ed.callaway@motorola.com~1-954-723-8341~1-954-608-7537~Motorola~06~Table 39b~25~~TR~This table lists MHz frequencies with precision down to the tenths and hundredths of one Hz. (a) This precision (20 ppb) is far greater than the 40 ppm timebase accuracy specified in 15.4b. What's the point of the extra digits? Or are you going to require a more stable timebase? Where is this stable timebase specified? (b) Can we include the calculation of the duration, to avoid "magic numbers"? (c) Can you sell me the timebase with 20 ppb stability you're going to put in these low-cost devices? Also, the lower right box has an extra period in it.~Rationalize the required accuracy of the PRF specification, and don't specify frequency values to a higher precision than the accuracy you can accept in a compliant implementation. Include acceptable tolerances to the PRF, either directly or by citing a subclause that specifies timebase stability. Include the equation that determines the duration in text associated with the table. Also, keep in mind that this is an addendum to a "low-cost" product, meaning that requiring an oscillator with even 1 ppm accuracy will cost more than the rest of the product put together. And delete the extra period.~~X~O | 0~Callaway, Ed~ed.callaway@motorola.com~1-954-723-8341~1-954-608-7537~Motorola~06~Table 39b~25~~TR~This table lists MHz frequencies with precision down to the tenths and hundredths of one Hz. (a) This precision (20 ppb) is far greater than the 40 ppm timebase accuracy specified in 15.4b. What's the point of the extra digits? Or are you going to require a more stable timebase? Where is this stable timebase specified? (b) Can we include the calculation of the duration, to avoid "magic numbers"? (c) Can you sell me the timebase with 20 ppb stability you're going to put in these low-cost devices? Also, the lower right box has an extra period in it.~Rationalize the required accuracy of the PRF specification, and don't specify frequency values to a higher precision than the accuracy you can accept in a compliant implementation. Include acceptable tolerances to the PRF, either directly or by citing a subclause that specifies timebase stability. Include the equation that determines the duration in text associated with the table. Also, keep in mind that this is an addendum to a "low-cost" product, meaning that requiring an oscillator with even 1 ppm accuracy will cost more than the rest of the product put together. And delete the extra period.~~X~O | 0~Callaway, Ed~ed.callaway@motorola.com~1-954-723-8341~1-954-608-7537~Motorola~06~Table 39b~25~~TR~This table lists MHz frequencies with precision down to the tenths and hundredths of one Hz. (a) This precision (20 ppb) is far greater than the 40 ppm timebase accuracy specified in 15.4b. What's the point of the extra digits? Or are you going to require a more stable timebase? Where is this stable timebase specified? (b) Can we include the calculation of the duration, to avoid "magic numbers"? (c) Can you sell me the timebase with 20 ppb stability you're going to put in these low-cost devices? Also, the lower right box has an extra period in it.~Rationalize the required accuracy of the PRF specification, and don't specify frequency values to a higher precision than the accuracy you can accept in a compliant implementation. Include acceptable tolerances to the PRF, either directly or by citing a subclause that specifies timebase stability. Include the equation that determines the duration in text associated with the table. Also, keep in mind that this is an addendum to a "low-cost" product, meaning that requiring an oscillator with even 1 ppm accuracy will cost more than the rest of the product put together. And delete the extra period.~~X~O | 0~Callaway, Ed~ed.callaway@motorola.com~1-954-723-8341~1-954-608-7537~Motorola~06~Table 39b~25~~TR~This table lists MHz frequencies with precision down to the tenths and hundredths of one Hz. (a) This precision (20 ppb) is far greater than the 40 ppm timebase accuracy specified in 15.4b. What's the point of the extra digits? Or are you going to require a more stable timebase? Where is this stable timebase specified? (b) Can we include the calculation of the duration, to avoid "magic numbers"? (c) Can you sell me the timebase with 20 ppb stability you're going to put in these low-cost devices? Also, the lower right box has an extra period in it.~Rationalize the required accuracy of the PRF specification, and don't specify frequency values to a higher precision than the accuracy you can accept in a compliant implementation. Include acceptable tolerances to the PRF, either directly or by citing a subclause that specifies timebase stability. Include the equation that determines the duration in text associated with the table. Also, keep in mind that this is an addendum to a "low-cost" product, meaning that requiring an oscillator with even 1 ppm accuracy will cost more than the rest of the product put together. And delete the extra period.~~X~O | 0~Callaway, Ed~ed.callaway@motorola.com~1-954-723-8341~1-954-608-7537~Motorola~06~Table 39b~25~~TR~This table lists MHz frequencies with precision down to the tenths and hundredths of one Hz. (a) This precision (20 ppb) is far greater than the 40 ppm timebase accuracy specified in 15.4b. What's the point of the extra digits? Or are you going to require a more stable timebase? Where is this stable timebase specified? (b) Can we include the calculation of the duration, to avoid "magic numbers"? (c) Can you sell me the timebase with 20 ppb stability you're going to put in these low-cost devices? Also, the lower right box has an extra period in it.~Rationalize the required accuracy of the PRF specification, and don't specify frequency values to a higher precision than the accuracy you can accept in a compliant implementation. Include acceptable tolerances to the PRF, either directly or by citing a subclause that specifies timebase stability. Include the equation that determines the duration in text associated with the table. Also, keep in mind that this is an addendum to a "low-cost" product, meaning that requiring an oscillator with even 1 ppm accuracy will cost more than the rest of the product put together. And delete the extra period.~~X~O | 0~Callaway, Ed~ed.callaway@motorola.com~1-954-723-8341~1-954-608-7537~Motorola~06~Table 39b~25~~TR~This table lists MHz frequencies with precision down to the tenths and hundredths of one Hz. (a) This precision (20 ppb) is far greater than the 40 ppm timebase accuracy specified in 15.4b. What's the point of the extra digits? Or are you going to require a more stable timebase? Where is this stable timebase specified? (b) Can we include the calculation of the duration, to avoid "magic numbers"? (c) Can you sell me the timebase with 20 ppb stability you're going to put in these low-cost devices? Also, the lower right box has an extra period in it.~Rationalize the required accuracy of the PRF specification, and don't specify frequency values to a higher precision than the accuracy you can accept in a compliant implementation. Include acceptable tolerances to the PRF, either directly or by citing a subclause that specifies timebase stability. Include the equation that determines the duration in text associated with the table. Also, keep in mind that this is an addendum to a "low-cost" product, meaning that requiring an oscillator with even 1 ppm accuracy will cost more than the rest of the product put together. And delete the extra period.~~X~O | 0~Callaway, Ed~ed.callaway@motorola.com~1-954-723-8341~1-954-608-7537~Motorola~06~Table 39b~25~~TR~This table lists MHz frequencies with precision down to the tenths and hundredths of one Hz. (a) This precision (20 ppb) is far greater than the 40 ppm timebase accuracy specified in 15.4b. What's the point of the extra digits? Or are you going to require a more stable timebase? Where is this stable timebase specified? (b) Can we include the calculation of the duration, to avoid "magic numbers"? (c) Can you sell me the timebase with 20 ppb stability you're going to put in these low-cost devices? Also, the lower right box has an extra period in it.~Rationalize the required accuracy of the PRF specification, and don't specify frequency values to a higher precision than the accuracy you can accept in a compliant implementation. Include acceptable tolerances to the PRF, either directly or by citing a subclause that specifies timebase stability. Include the equation that determines the duration in text associated with the table. Also, keep in mind that this is an addendum to a "low-cost" product, meaning that requiring an oscillator with even 1 ppm accuracy will cost more than the rest of the product put together. And delete the extra period.~~X~O | 0~Callaway, Ed~ed.callaway@motorola.com~1-954-723-8341~1-954-608-7537~Motorola~06~Table 39b~25~~TR~This table lists MHz frequencies with precision down to the tenths and hundredths of one Hz. (a) This precision (20 ppb) is far greater than the 40 ppm timebase accuracy specified in 15.4b. What's the point of the extra digits? Or are you going to require a more stable timebase? Where is this stable timebase specified? (b) Can we include the calculation of the duration, to avoid "magic numbers"? (c) Can you sell me the timebase with 20 ppb stability you're going to put in these low-cost devices? Also, the lower right box has an extra period in it.~Rationalize the required accuracy of the PRF specification, and don't specify frequency values to a higher precision than the accuracy you can accept in a compliant implementation. Include acceptable tolerances to the PRF, either directly or by citing a subclause that specifies timebase stability. Include the equation that determines the duration in text associated with the table. Also, keep in mind that this is an addendum to a "low-cost" product, meaning that requiring an oscillator with even 1 ppm accuracy will cost more than the rest of the product put together. And delete the extra period.~~X~O | 0~Callaway, Ed~ed.callaway@motorola.com~1-954-723-8341~1-954-608-7537~Motorola~06~Table 39b~25~~TR~This table lists MHz frequencies with precision down to the tenths and hundredths of one Hz. (a) This precision (20 ppb) is far greater than the 40 ppm timebase accuracy specified in 15.4b. What's the point of the extra digits? Or are you going to require a more stable timebase? Where is this stable timebase specified? (b) Can we include the calculation of the duration, to avoid "magic numbers"? (c) Can you sell me the timebase with 20 ppb stability you're going to put in these low-cost devices? Also, the lower right box has an extra period in it.~Rationalize the required accuracy of the PRF specification, and don't specify frequency values to a higher precision than the accuracy you can accept in a compliant implementation. Include acceptable tolerances to the PRF, either directly or by citing a subclause that specifies timebase stability. Include the equation that determines the duration in text associated with the table. Also, keep in mind that this is an addendum to a "low-cost" product, meaning that requiring an oscillator with even 1 ppm accuracy will cost more than the rest of the product put together. And delete the extra period.~~X~O | 0~Callaway, Ed~ed.callaway@motorola.com~1-954-723-8341~1-954-608-7537~Motorola~06~Table 39b~25~~TR~This table lists MHz frequencies with precision down to the tenths and hundredths of one Hz. (a) This precision (20 ppb) is far greater than the 40 ppm timebase accuracy specified in 15.4b. What's the point of the extra digits? Or are you going to require a more stable timebase? Where is this stable timebase specified? (b) Can we include the calculation of the duration, to avoid "magic numbers"? (c) Can you sell me the timebase with 20 ppb stability you're going to put in these low-cost devices? Also, the lower right box has an extra period in it.~Rationalize the required accuracy of the PRF specification, and don't specify frequency values to a higher precision than the accuracy you can accept in a compliant implementation. Include acceptable tolerances to the PRF, either directly or by citing a subclause that specifies timebase stability. Include the equation that determines the duration in text associated with the table. Also, keep in mind that this is an addendum to a "low-cost" product, meaning that requiring an oscillator with even 1 ppm accuracy will cost more than the rest of the product put together. And delete the extra period.~~X~O | 0~Callaway, Ed~ed.callaway@motorola.com~1-954-723-8341~1-954-608-7537~Motorola~06~Table 39b~25~~TR~This table lists MHz frequencies with precision down to the tenths and hundredths of one Hz. (a) This precision (20 ppb) is far greater than the 40 ppm timebase accuracy specified in 15.4b. What's the point of the extra digits? Or are you going to require a more stable timebase? Where is this stable timebase specified? (b) Can we include the calculation of the duration, to avoid "magic numbers"? (c) Can you sell me the timebase with 20 ppb stability you're going to put in these low-cost devices? Also, the lower right box has an extra period in it.~Rationalize the required accuracy of the PRF specification, and don't specify frequency values to a higher precision than the accuracy you can accept in a compliant implementation. Include acceptable tolerances to the PRF, either directly or by citing a subclause that specifies timebase stability. Include the equation that determines the duration in text associated with the table. Also, keep in mind that this is an addendum to a "low-cost" product, meaning that requiring an oscillator with even 1 ppm accuracy will cost more than the rest of the product put together. And delete the extra period.~~X~O | 0~Callaway, Ed~ed.callaway@motorola.com~1-954-723-8341~1-954-608-7537~Motorola~06~Table 39b~25~~TR~This table lists MHz frequencies with precision down to the tenths and hundredths of one Hz. (a) This precision (20 ppb) is far greater than the 40 ppm timebase accuracy specified in 15.4b. What's the point of the extra digits? Or are you going to require a more stable timebase? Where is this stable timebase specified? (b) Can we include the calculation of the duration, to avoid "magic numbers"? (c) Can you sell me the timebase with 20 ppb stability you're going to put in these low-cost devices? Also, the lower right box has an extra period in it.~Rationalize the required accuracy of the PRF specification, and don't specify frequency values to a higher precision than the accuracy you can accept in a compliant implementation. Include acceptable tolerances to the PRF, either directly or by citing a subclause that specifies timebase stability. Include the equation that determines the duration in text associated with the table. Also, keep in mind that this is an addendum to a "low-cost" product, meaning that requiring an oscillator with even 1 ppm accuracy will cost more than the rest of the product put together. And delete the extra period.~~X~O | 0~Callaway, Ed~ed.callaway@motorola.com~1-954-723-8341~1-954-608-7537~Motorola~06~Table 39b~25~~TR~This table lists MHz frequencies with precision down to the tenths and hundredths of one Hz. (a) This precision (20 ppb) is far greater than the 40 ppm timebase accuracy specified in 15.4b. What's the point of the extra digits? Or are you going to require a more stable timebase? Where is this stable timebase specified? (b) Can we include the calculation of the duration, to avoid "magic numbers"? (c) Can you sell me the timebase with 20 ppb stability you're going to put in these low-cost devices? Also, the lower right box has an extra period in it.~Rationalize the required accuracy of the PRF specification, and don't specify frequency values to a higher precision than the accuracy you can accept in a compliant implementation. Include acceptable tolerances to the PRF, either directly or by citing a subclause that specifies timebase stability. Include the equation that determines the duration in text associated with the table. Also, keep in mind that this is an addendum to a "low-cost" product, meaning that requiring an oscillator with even 1 ppm accuracy will cost more than the rest of the product put together. And delete the extra period.~~X~O | 0~Callaway, Ed~ed.callaway@motorola.com~1-954-723-8341~1-954-608-7537~Motorola~06~Table 39b~25~~TR~This table lists MHz frequencies with precision down to the tenths and hundredths of one Hz. (a) This precision (20 ppb) is far greater than the 40 ppm timebase accuracy specified in 15.4b. What's the point of the extra digits? Or are you going to require a more stable timebase? Where is this stable timebase specified? (b) Can we include the calculation of the duration, to avoid "magic numbers"? (c) Can you sell me the timebase with 20 ppb stability you're going to put in these low-cost devices? Also, the lower right box has an extra period in it.~Rationalize the required accuracy of the PRF specification, and don't specify frequency values to a higher precision than the accuracy you can accept in a compliant implementation. Include acceptable tolerances to the PRF, either directly or by citing a subclause that specifies timebase stability. Include the equation that determines the duration in text associated with the table. Also, keep in mind that this is an addendum to a "low-cost" product, meaning that requiring an oscillator with even 1 ppm accuracy will cost more than the rest of the product put together. And delete the extra period.~~X~O | 0~Callaway, Ed~ed.callaway@motorola.com~1-954-723-8341~1-954-608-7537~Motorola~06~Table 39b~25~~TR~This table lists MHz frequencies with precision down to the tenths and hundredths of one Hz. (a) This precision (20 ppb) is far greater than the 40 ppm timebase accuracy specified in 15.4b. What's the point of the extra digits? Or are you going to require a more stable timebase? Where is this stable timebase specified? (b) Can we include the calculation of the duration, to avoid "magic numbers"? (c) Can you sell me the timebase with 20 ppb stability you're going to put in these low-cost devices? Also, the lower right box has an extra period in it.~Rationalize the required accuracy of the PRF specification, and don't specify frequency values to a higher precision than the accuracy you can accept in a compliant implementation. Include acceptable tolerances to the PRF, either directly or by citing a subclause that specifies timebase stability. Include the equation that determines the duration in text associated with the table. Also, keep in mind that this is an addendum to a "low-cost" product, meaning that requiring an oscillator with even 1 ppm accuracy will cost more than the rest of the product put together. And delete the extra period.~~X~O | 0~Callaway, Ed~ed.callaway@motorola.com~1-954-723-8341~1-954-608-7537~Motorola~06~Table 39b~25~~TR~This table lists MHz frequencies with precision down to the tenths and hundredths of one Hz. (a) This precision (20 ppb) is far greater than the 40 ppm timebase accuracy specified in 15.4b. What's the point of the extra digits? Or are you going to require a more stable timebase? Where is this stable timebase specified? (b) Can we include the calculation of the duration, to avoid "magic numbers"? (c) Can you sell me the timebase with 20 ppb stability you're going to put in these low-cost devices? Also, the lower right box has an extra period in it.~Rationalize the required accuracy of the PRF specification, and don't specify frequency values to a higher precision than the accuracy you can accept in a compliant implementation. Include acceptable tolerances to the PRF, either directly or by citing a subclause that specifies timebase stability. Include the equation that determines the duration in text associated with the table. Also, keep in mind that this is an addendum to a "low-cost" product, meaning that requiring an oscillator with even 1 ppm accuracy will cost more than the rest of the product put together. And delete the extra period.~~X~O | 0~Callaway, Ed~ed.callaway@motorola.com~1-954-723-8341~1-954-608-7537~Motorola~06~Table 39b~25~~TR~This table lists MHz frequencies with precision down to the tenths and hundredths of one Hz. (a) This precision (20 ppb) is far greater than the 40 ppm timebase accuracy specified in 15.4b. What's the point of the extra digits? Or are you going to require a more stable timebase? Where is this stable timebase specified? (b) Can we include the calculation of the duration, to avoid "magic numbers"? (c) Can you sell me the timebase with 20 ppb stability you're going to put in these low-cost devices? Also, the lower right box has an extra period in it.~Rationalize the required accuracy of the PRF specification, and don't specify frequency values to a higher precision than the accuracy you can accept in a compliant implementation. Include acceptable tolerances to the PRF, either directly or by citing a subclause that specifies timebase stability. Include the equation that determines the duration in text associated with the table. Also, keep in mind that this is an addendum to a "low-cost" product, meaning that requiring an oscillator with even 1 ppm accuracy will cost more than the rest of the product put together. And delete the extra period.~~X~O | 0~Callaway, Ed~ed.callaway@motorola.com~1-954-723-8341~1-954-608-7537~Motorola~06~Table 39b~25~~TR~This table lists MHz frequencies with precision down to the tenths and hundredths of one Hz. (a) This precision (20 ppb) is far greater than the 40 ppm timebase accuracy specified in 15.4b. What's the point of the extra digits? Or are you going to require a more stable timebase? Where is this stable timebase specified? (b) Can we include the calculation of the duration, to avoid "magic numbers"? (c) Can you sell me the timebase with 20 ppb stability you're going to put in these low-cost devices? Also, the lower right box has an extra period in it.~Rationalize the required accuracy of the PRF specification, and don't specify frequency values to a higher precision than the accuracy you can accept in a compliant implementation. Include acceptable tolerances to the PRF, either directly or by citing a subclause that specifies timebase stability. Include the equation that determines the duration in text associated with the table. Also, keep in mind that this is an addendum to a "low-cost" product, meaning that requiring an oscillator with even 1 ppm accuracy will cost more than the rest of the product put together. And delete the extra period.~~X~O | 0~Callaway, Ed~ed.callaway@motorola.com~1-954-723-8341~1-954-608-7537~Motorola~06~Table 39b~25~~TR~This table lists MHz frequencies with precision down to the tenths and hundredths of one Hz. (a) This precision (20 ppb) is far greater than the 40 ppm timebase accuracy specified in 15.4b. What's the point of the extra digits? Or are you going to require a more stable timebase? Where is this stable timebase specified? (b) Can we include the calculation of the duration, to avoid "magic numbers"? (c) Can you sell me the timebase with 20 ppb stability you're going to put in these low-cost devices? Also, the lower right box has an extra period in it.~Rationalize the required accuracy of the PRF specification, and don't specify frequency values to a higher precision than the accuracy you can accept in a compliant implementation. Include acceptable tolerances to the PRF, either directly or by citing a subclause that specifies timebase stability. Include the equation that determines the duration in text associated with the table. Also, keep in mind that this is an addendum to a "low-cost" product, meaning that requiring an oscillator with even 1 ppm accuracy will cost more than the rest of the product put together. And delete the extra period.~~X~O | 0~Callaway, Ed~ed.callaway@motorola.com~1-954-723-8341~1-954-608-7537~Motorola~06~Table 39b~25~~TR~This table lists MHz frequencies with precision down to the tenths and hundredths of one Hz. (a) This precision (20 ppb) is far greater than the 40 ppm timebase accuracy specified in 15.4b. What's the point of the extra digits? Or are you going to require a more stable timebase? Where is this stable timebase specified? (b) Can we include the calculation of the duration, to avoid "magic numbers"? (c) Can you sell me the timebase with 20 ppb stability you're going to put in these low-cost devices? Also, the lower right box has an extra period in it.~Rationalize the required accuracy of the PRF specification, and don't specify frequency values to a higher precision than the accuracy you can accept in a compliant implementation. Include acceptable tolerances to the PRF, either directly or by citing a subclause that specifies timebase stability. Include the equation that determines the duration in text associated with the table. Also, keep in mind that this is an addendum to a "low-cost" product, meaning that requiring an oscillator with even 1 ppm accuracy will cost more than the rest of the product put together. And delete the extra period.~~X~O | 0~Callaway, Ed~ed.callaway@motorola.com~1-954-723-8341~1-954-608-7537~Motorola~06~Table 39b~25~~TR~This table lists MHz frequencies with precision down to the tenths and hundredths of one Hz. (a) This precision (20 ppb) is far greater than the 40 ppm timebase accuracy specified in 15.4b. What's the point of the extra digits? Or are you going to require a more stable timebase? Where is this stable timebase specified? (b) Can we include the calculation of the duration, to avoid "magic numbers"? (c) Can you sell me the timebase with 20 ppb stability you're going to put in these low-cost devices? Also, the lower right box has an extra period in it.~Rationalize the required accuracy of the PRF specification, and don't specify frequency values to a higher precision than the accuracy you can accept in a compliant implementation. Include acceptable tolerances to the PRF, either directly or by citing a subclause that specifies timebase stability. Include the equation that determines the duration in text associated with the table. Also, keep in mind that this is an addendum to a "low-cost" product, meaning that requiring an oscillator with even 1 ppm accuracy will cost more than the rest of the product put together. And delete the extra period.~~X~O | 0~Callaway, Ed~ed.callaway@motorola.com~1-954-723-8341~1-954-608-7537~Motorola~06~Table 39b~25~~TR~This table lists MHz frequencies with precision down to the tenths and hundredths of one Hz. (a) This precision (20 ppb) is far greater than the 40 ppm timebase accuracy specified in 15.4b. What's the point of the extra digits? Or are you going to require a more stable timebase? Where is this stable timebase specified? (b) Can we include the calculation of the duration, to avoid "magic numbers"? (c) Can you sell me the timebase with 20 ppb stability you're going to put in these low-cost devices? Also, the lower right box has an extra period in it.~Rationalize the required accuracy of the PRF specification, and don't specify frequency values to a higher precision than the accuracy you can accept in a compliant implementation. Include acceptable tolerances to the PRF, either directly or by citing a subclause that specifies timebase stability. Include the equation that determines the duration in text associated with the table. Also, keep in mind that this is an addendum to a "low-cost" product, meaning that requiring an oscillator with even 1 ppm accuracy will cost more than the rest of the product put together. And delete the extra period.~~X~O | 0~Callaway, Ed~ed.callaway@motorola.com~1-954-723-8341~1-954-608-7537~Motorola~06~Table 39b~25~~TR~This table lists MHz frequencies with precision down to the tenths and hundredths of one Hz. (a) This precision (20 ppb) is far greater than the 40 ppm timebase accuracy specified in 15.4b. What's the point of the extra digits? Or are you going to require a more stable timebase? Where is this stable timebase specified? (b) Can we include the calculation of the duration, to avoid "magic numbers"? (c) Can you sell me the timebase with 20 ppb stability you're going to put in these low-cost devices? Also, the lower right box has an extra period in it.~Rationalize the required accuracy of the PRF specification, and don't specify frequency values to a higher precision than the accuracy you can accept in a compliant implementation. Include acceptable tolerances to the PRF, either directly or by citing a subclause that specifies timebase stability. Include the equation that determines the duration in text associated with the table. Also, keep in mind that this is an addendum to a "low-cost" product, meaning that requiring an oscillator with even 1 ppm accuracy will cost more than the rest of the product put together. And delete the extra period.~~X~O | 0~Callaway, Ed~ed.callaway@motorola.com~1-954-723-8341~1-954-608-7537~Motorola~06~Table 39b~25~~TR~This table lists MHz frequencies with precision down to the tenths and hundredths of one Hz. (a) This precision (20 ppb) is far greater than the 40 ppm timebase accuracy specified in 15.4b. What's the point of the extra digits? Or are you going to require a more stable timebase? Where is this stable timebase specified? (b) Can we include the calculation of the duration, to avoid "magic numbers"? (c) Can you sell me the timebase with 20 ppb stability you're going to put in these low-cost devices? Also, the lower right box has an extra period in it.~Rationalize the required accuracy of the PRF specification, and don't specify frequency values to a higher precision than the accuracy you can accept in a compliant implementation. Include acceptable tolerances to the PRF, either directly or by citing a subclause that specifies timebase stability. Include the equation that determines the duration in text associated with the table. Also, keep in mind that this is an addendum to a "low-cost" product, meaning that requiring an oscillator with even 1 ppm accuracy will cost more than the rest of the product put together. And delete the extra period.~~X~O | 0~Callaway, Ed~ed.callaway@motorola.com~1-954-723-8341~1-954-608-7537~Motorola~06~Table 39b~25~~TR~This table lists MHz frequencies with precision down to the tenths and hundredths of one Hz. (a) This precision (20 ppb) is far greater than the 40 ppm timebase accuracy specified in 15.4b. What's the point of the extra digits? Or are you going to require a more stable timebase? Where is this stable timebase specified? (b) Can we include the calculation of the duration, to avoid "magic numbers"? (c) Can you sell me the timebase with 20 ppb stability you're going to put in these low-cost devices? Also, the lower right box has an extra period in it.~Rationalize the required accuracy of the PRF specification, and don't specify frequency values to a higher precision than the accuracy you can accept in a compliant implementation. Include acceptable tolerances to the PRF, either directly or by citing a subclause that specifies timebase stability. Include the equation that determines the duration in text associated with the table. Also, keep in mind that this is an addendum to a "low-cost" product, meaning that requiring an oscillator with even 1 ppm accuracy will cost more than the rest of the product put together. And delete the extra period.~~X~O | 0~Callaway, Ed~ed.callaway@motorola.com~1-954-723-8341~1-954-608-7537~Motorola~06~Table 39b~25~~TR~This table lists MHz frequencies with precision down to the tenths and hundredths of one Hz. (a) This precision (20 ppb) is far greater than the 40 ppm timebase accuracy specified in 15.4b. What's the point of the extra digits? Or are you going to require a more stable timebase? Where is this stable timebase specified? (b) Can we include the calculation of the duration, to avoid "magic numbers"? (c) Can you sell me the timebase with 20 ppb stability you're going to put in these low-cost devices? Also, the lower right box has an extra period in it.~Rationalize the required accuracy of the PRF specification, and don't specify frequency values to a higher precision than the accuracy you can accept in a compliant implementation. Include acceptable tolerances to the PRF, either directly or by citing a subclause that specifies timebase stability. Include the equation that determines the duration in text associated with the table. Also, keep in mind that this is an addendum to a "low-cost" product, meaning that requiring an oscillator with even 1 ppm accuracy will cost more than the rest of the product put together. And delete the extra period.~~X~O | 0~Callaway, Ed~ed.callaway@motorola.com~1-954-723-8341~1-954-608-7537~Motorola~06~Table 39b~25~~TR~This table lists MHz frequencies with precision down to the tenths and hundredths of one Hz. (a) This precision (20 ppb) is far greater than the 40 ppm timebase accuracy specified in 15.4b. What's the point of the extra digits? Or are you going to require a more stable timebase? Where is this stable timebase specified? (b) Can we include the calculation of the duration, to avoid "magic numbers"? (c) Can you sell me the timebase with 20 ppb stability you're going to put in these low-cost devices? Also, the lower right box has an extra period in it.~Rationalize the required accuracy of the PRF specification, and don't specify frequency values to a higher precision than the accuracy you can accept in a compliant implementation. Include acceptable tolerances to the PRF, either directly or by citing a subclause that specifies timebase stability. Include the equation that determines the duration in text associated with the table. Also, keep in mind that this is an addendum to a "low-cost" product, meaning that requiring an oscillator with even 1 ppm accuracy will cost more than the rest of the product put together. And delete the extra period.~~X~O | 0~Callaway, Ed~ed.callaway@motorola.com~1-954-723-8341~1-954-608-7537~Motorola~06~Table 39b~25~~TR~This table lists MHz frequencies with precision down to the tenths and hundredths of one Hz. (a) This precision (20 ppb) is far greater than the 40 ppm timebase accuracy specified in 15.4b. What's the point of the extra digits? Or are you going to require a more stable timebase? Where is this stable timebase specified? (b) Can we include the calculation of the duration, to avoid "magic numbers"? (c) Can you sell me the timebase with 20 ppb stability you're going to put in these low-cost devices? Also, the lower right box has an extra period in it.~Rationalize the required accuracy of the PRF specification, and don't specify frequency values to a higher precision than the accuracy you can accept in a compliant implementation. Include acceptable tolerances to the PRF, either directly or by citing a subclause that specifies timebase stability. Include the equation that determines the duration in text associated with the table. Also, keep in mind that this is an addendum to a "low-cost" product, meaning that requiring an oscillator with even 1 ppm accuracy will cost more than the rest of the product put together. And delete the extra period.~~X~O | 0~Callaway, Ed~ed.callaway@motorola.com~1-954-723-8341~1-954-608-7537~Motorola~06~Table 39b~25~~TR~This table lists MHz frequencies with precision down to the tenths and hundredths of one Hz. (a) This precision (20 ppb) is far greater than the 40 ppm timebase accuracy specified in 15.4b. What's the point of the extra digits? Or are you going to require a more stable timebase? Where is this stable timebase specified? (b) Can we include the calculation of the duration, to avoid "magic numbers"? (c) Can you sell me the timebase with 20 ppb stability you're going to put in these low-cost devices? Also, the lower right box has an extra period in it.~Rationalize the required accuracy of the PRF specification, and don't specify frequency values to a higher precision than the accuracy you can accept in a compliant implementation. Include acceptable tolerances to the PRF, either directly or by citing a subclause that specifies timebase stability. Include the equation that determines the duration in text associated with the table. Also, keep in mind that this is an addendum to a "low-cost" product, meaning that requiring an oscillator with even 1 ppm accuracy will cost more than the rest of the product put together. And delete the extra period.~~X~O | 0~Callaway, Ed~ed.callaway@motorola.com~1-954-723-8341~1-954-608-7537~Motorola~06~Table 39b~25~~TR~This table lists MHz frequencies with precision down to the tenths and hundredths of one Hz. (a) This precision (20 ppb) is far greater than the 40 ppm timebase accuracy specified in 15.4b. What's the point of the extra digits? Or are you going to require a more stable timebase? Where is this stable timebase specified? (b) Can we include the calculation of the duration, to avoid "magic numbers"? (c) Can you sell me the timebase with 20 ppb stability you're going to put in these low-cost devices? Also, the lower right box has an extra period in it.~Rationalize the required accuracy of the PRF specification, and don't specify frequency values to a higher precision than the accuracy you can accept in a compliant implementation. Include acceptable tolerances to the PRF, either directly or by citing a subclause that specifies timebase stability. Include the equation that determines the duration in text associated with the table. Also, keep in mind that this is an addendum to a "low-cost" product, meaning that requiring an oscillator with even 1 ppm accuracy will cost more than the rest of the product put together. And delete the extra period.~~X~O | 0~Callaway, Ed~ed.callaway@motorola.com~1-954-723-8341~1-954-608-7537~Motorola~06~Table 39b~25~~TR~This table lists MHz frequencies with precision down to the tenths and hundredths of one Hz. (a) This precision (20 ppb) is far greater than the 40 ppm timebase accuracy specified in 15.4b. What's the point of the extra digits? Or are you going to require a more stable timebase? Where is this stable timebase specified? (b) Can we include the calculation of the duration, to avoid "magic numbers"? (c) Can you sell me the timebase with 20 ppb stability you're going to put in these low-cost devices? Also, the lower right box has an extra period in it.~Rationalize the required accuracy of the PRF specification, and don't specify frequency values to a higher precision than the accuracy you can accept in a compliant implementation. Include acceptable tolerances to the PRF, either directly or by citing a subclause that specifies timebase stability. Include the equation that determines the duration in text associated with the table. Also, keep in mind that this is an addendum to a "low-cost" product, meaning that requiring an oscillator with even 1 ppm accuracy will cost more than the rest of the product put together. And delete the extra period.~~X~O | 0~Callaway, Ed~ed.callaway@motorola.com~1-954-723-8341~1-954-608-7537~Motorola~06~Table 39b~25~~TR~This table lists MHz frequencies with precision down to the tenths and hundredths of one Hz. (a) This precision (20 ppb) is far greater than the 40 ppm timebase accuracy specified in 15.4b. What's the point of the extra digits? Or are you going to require a more stable timebase? Where is this stable timebase specified? (b) Can we include the calculation of the duration, to avoid "magic numbers"? (c) Can you sell me the timebase with 20 ppb stability you're going to put in these low-cost devices? Also, the lower right box has an extra period in it.~Rationalize the required accuracy of the PRF specification, and don't specify frequency values to a higher precision than the accuracy you can accept in a compliant implementation. Include acceptable tolerances to the PRF, either directly or by citing a subclause that specifies timebase stability. Include the equation that determines the duration in text associated with the table. Also, keep in mind that this is an addendum to a "low-cost" product, meaning that requiring an oscillator with even 1 ppm accuracy will cost more than the rest of the product put together. And delete the extra period.~~X~O | 0~Callaway, Ed~ed.callaway@motorola.com~1-954-723-8341~1-954-608-7537~Motorola~06~Table 39b~25~~TR~This table lists MHz frequencies with precision down to the tenths and hundredths of one Hz. (a) This precision (20 ppb) is far greater than the 40 ppm timebase accuracy specified in 15.4b. What's the point of the extra digits? Or are you going to require a more stable timebase? Where is this stable timebase specified? (b) Can we include the calculation of the duration, to avoid "magic numbers"? (c) Can you sell me the timebase with 20 ppb stability you're going to put in these low-cost devices? Also, the lower right box has an extra period in it.~Rationalize the required accuracy of the PRF specification, and don't specify frequency values to a higher precision than the accuracy you can accept in a compliant implementation. Include acceptable tolerances to the PRF, either directly or by citing a subclause that specifies timebase stability. Include the equation that determines the duration in text associated with the table. Also, keep in mind that this is an addendum to a "low-cost" product, meaning that requiring an oscillator with even 1 ppm accuracy will cost more than the rest of the product put together. And delete the extra period.~~X~O | 0~Callaway, Ed~ed.callaway@motorola.com~1-954-723-8341~1-954-608-7537~Motorola~06~Table 39b~25~~TR~This table lists MHz frequencies with precision down to the tenths and hundredths of one Hz. (a) This precision (20 ppb) is far greater than the 40 ppm timebase accuracy specified in 15.4b. What's the point of the extra digits? Or are you going to require a more stable timebase? Where is this stable timebase specified? (b) Can we include the calculation of the duration, to avoid "magic numbers"? (c) Can you sell me the timebase with 20 ppb stability you're going to put in these low-cost devices? Also, the lower right box has an extra period in it.~Rationalize the required accuracy of the PRF specification, and don't specify frequency values to a higher precision than the accuracy you can accept in a compliant implementation. Include acceptable tolerances to the PRF, either directly or by citing a subclause that specifies timebase stability. Include the equation that determines the duration in text associated with the table. Also, keep in mind that this is an addendum to a "low-cost" product, meaning that requiring an oscillator with even 1 ppm accuracy will cost more than the rest of the product put together. And delete the extra period.~~X~O | 0~Callaway, Ed~ed.callaway@motorola.com~1-954-723-8341~1-954-608-7537~Motorola~06~Table 39b~25~~TR~This table lists MHz frequencies with precision down to the tenths and hundredths of one Hz. (a) This precision (20 ppb) is far greater than the 40 ppm timebase accuracy specified in 15.4b. What's the point of the extra digits? Or are you going to require a more stable timebase? Where is this stable timebase specified? (b) Can we include the calculation of the duration, to avoid "magic numbers"? (c) Can you sell me the timebase with 20 ppb stability you're going to put in these low-cost devices? Also, the lower right box has an extra period in it.~Rationalize the required accuracy of the PRF specification, and don't specify frequency values to a higher precision than the accuracy you can accept in a compliant implementation. Include acceptable tolerances to the PRF, either directly or by citing a subclause that specifies timebase stability. Include the equation that determines the duration in text associated with the table. Also, keep in mind that this is an addendum to a "low-cost" product, meaning that requiring an oscillator with even 1 ppm accuracy will cost more than the rest of the product put together. And delete the extra period.~~X~O | 0~Callaway, Ed~ed.callaway@motorola.com~1-954-723-8341~1-954-608-7537~Motorola~06~Table 39b~25~~TR~This table lists MHz frequencies with precision down to the tenths and hundredths of one Hz. (a) This precision (20 ppb) is far greater than the 40 ppm timebase accuracy specified in 15.4b. What's the point of the extra digits? Or are you going to require a more stable timebase? Where is this stable timebase specified? (b) Can we include the calculation of the duration, to avoid "magic numbers"? (c) Can you sell me the timebase with 20 ppb stability you're going to put in these low-cost devices? Also, the lower right box has an extra period in it.~Rationalize the required accuracy of the PRF specification, and don't specify frequency values to a higher precision than the accuracy you can accept in a compliant implementation. Include acceptable tolerances to the PRF, either directly or by citing a subclause that specifies timebase stability. Include the equation that determines the duration in text associated with the table. Also, keep in mind that this is an addendum to a "low-cost" product, meaning that requiring an oscillator with even 1 ppm accuracy will cost more than the rest of the product put together. And delete the extra period.~~X~O | 0~Callaway, Ed~ed.callaway@motorola.com~1-954-723-8341~1-954-608-7537~Motorola~06~Table 39b~25~~TR~This table lists MHz frequencies with precision down to the tenths and hundredths of one Hz. (a) This precision (20 ppb) is far greater than the 40 ppm timebase accuracy specified in 15.4b. What's the point of the extra digits? Or are you going to require a more stable timebase? Where is this stable timebase specified? (b) Can we include the calculation of the duration, to avoid "magic numbers"? (c) Can you sell me the timebase with 20 ppb stability you're going to put in these low-cost devices? Also, the lower right box has an extra period in it.~Rationalize the required accuracy of the PRF specification, and don't specify frequency values to a higher precision than the accuracy you can accept in a compliant implementation. Include acceptable tolerances to the PRF, either directly or by citing a subclause that specifies timebase stability. Include the equation that determines the duration in text associated with the table. Also, keep in mind that this is an addendum to a "low-cost" product, meaning that requiring an oscillator with even 1 ppm accuracy will cost more than the rest of the product put together. And delete the extra period.~~X~O | 0~Callaway, Ed~ed.callaway@motorola.com~1-954-723-8341~1-954-608-7537~Motorola~06~Table 39b~25~~TR~This table lists MHz frequencies with precision down to the tenths and hundredths of one Hz. (a) This precision (20 ppb) is far greater than the 40 ppm timebase accuracy specified in 15.4b. What's the point of the extra digits? Or are you going to require a more stable timebase? Where is this stable timebase specified? (b) Can we include the calculation of the duration, to avoid "magic numbers"? (c) Can you sell me the timebase with 20 ppb stability you're going to put in these low-cost devices? Also, the lower right box has an extra period in it.~Rationalize the required accuracy of the PRF specification, and don't specify frequency values to a higher precision than the accuracy you can accept in a compliant implementation. Include acceptable tolerances to the PRF, either directly or by citing a subclause that specifies timebase stability. Include the equation that determines the duration in text associated with the table. Also, keep in mind that this is an addendum to a "low-cost" product, meaning that requiring an oscillator with even 1 ppm accuracy will cost more than the rest of the product put together. And delete the extra period.~~X~O | 0~Callaway, Ed~ed.callaway@motorola.com~1-954-723-8341~1-954-608-7537~Motorola~06~Table 39b~25~~TR~This table lists MHz frequencies with precision down to the tenths and hundredths of one Hz. (a) This precision (20 ppb) is far greater than the 40 ppm timebase accuracy specified in 15.4b. What's the point of the extra digits? Or are you going to require a more stable timebase? Where is this stable timebase specified? (b) Can we include the calculation of the duration, to avoid "magic numbers"? (c) Can you sell me the timebase with 20 ppb stability you're going to put in these low-cost devices? Also, the lower right box has an extra period in it.~Rationalize the required accuracy of the PRF specification, and don't specify frequency values to a higher precision than the accuracy you can accept in a compliant implementation. Include acceptable tolerances to the PRF, either directly or by citing a subclause that specifies timebase stability. Include the equation that determines the duration in text associated with the table. Also, keep in mind that this is an addendum to a "low-cost" product, meaning that requiring an oscillator with even 1 ppm accuracy will cost more than the rest of the product put together. And delete the extra period.~~X~O | 0~Callaway, Ed~ed.callaway@motorola.com~1-954-723-8341~1-954-608-7537~Motorola~06~Table 39b~25~~TR~This table lists MHz frequencies with precision down to the tenths and hundredths of one Hz. (a) This precision (20 ppb) is far greater than the 40 ppm timebase accuracy specified in 15.4b. What's the point of the extra digits? Or are you going to require a more stable timebase? Where is this stable timebase specified? (b) Can we include the calculation of the duration, to avoid "magic numbers"? (c) Can you sell me the timebase with 20 ppb stability you're going to put in these low-cost devices? Also, the lower right box has an extra period in it.~Rationalize the required accuracy of the PRF specification, and don't specify frequency values to a higher precision than the accuracy you can accept in a compliant implementation. Include acceptable tolerances to the PRF, either directly or by citing a subclause that specifies timebase stability. Include the equation that determines the duration in text associated with the table. Also, keep in mind that this is an addendum to a "low-cost" product, meaning that requiring an oscillator with even 1 ppm accuracy will cost more than the rest of the product put together. And delete the extra period.~~X~O | 0~Callaway, Ed~ed.callaway@motorola.com~1-954-723-8341~1-954-608-7537~Motorola~06~Table 39b~25~~TR~This table lists MHz frequencies with precision down to the tenths and hundredths of one Hz. (a) This precision (20 ppb) is far greater than the 40 ppm timebase accuracy specified in 15.4b. What's the point of the extra digits? Or are you going to require a more stable timebase? Where is this stable timebase specified? (b) Can we include the calculation of the duration, to avoid "magic numbers"? (c) Can you sell me the timebase with 20 ppb stability you're going to put in these low-cost devices? Also, the lower right box has an extra period in it.~Rationalize the required accuracy of the PRF specification, and don't specify frequency values to a higher precision than the accuracy you can accept in a compliant implementation. Include acceptable tolerances to the PRF, either directly or by citing a subclause that specifies timebase stability. Include the equation that determines the duration in text associated with the table. Also, keep in mind that this is an addendum to a "low-cost" product, meaning that requiring an oscillator with even 1 ppm accuracy will cost more than the rest of the product put together. And delete the extra period.~~X~O | 0~Callaway, Ed~ed.callaway@motorola.com~1-954-723-8341~1-954-608-7537~Motorola~06~Table 39b~25~~TR~This table lists MHz frequencies with precision down to the tenths and hundredths of one Hz. (a) This precision (20 ppb) is far greater than the 40 ppm timebase accuracy specified in 15.4b. What's the point of the extra digits? Or are you going to require a more stable timebase? Where is this stable timebase specified? (b) Can we include the calculation of the duration, to avoid "magic numbers"? (c) Can you sell me the timebase with 20 ppb stability you're going to put in these low-cost devices? Also, the lower right box has an extra period in it.~Rationalize the required accuracy of the PRF specification, and don't specify frequency values to a higher precision than the accuracy you can accept in a compliant implementation. Include acceptable tolerances to the PRF, either directly or by citing a subclause that specifies timebase stability. Include the equation that determines the duration in text associated with the table. Also, keep in mind that this is an addendum to a "low-cost" product, meaning that requiring an oscillator with even 1 ppm accuracy will cost more than the rest of the product put together. And delete the extra period.~~X~O | 0~Callaway, Ed~ed.callaway@motorola.com~1-954-723-8341~1-954-608-7537~Motorola~06~Table 39b~25~~TR~This table lists MHz frequencies with precision down to the tenths and hundredths of one Hz. (a) This precision (20 ppb) is far greater than the 40 ppm timebase accuracy specified in 15.4b. What's the point of the extra digits? Or are you going to require a more stable timebase? Where is this stable timebase specified? (b) Can we include the calculation of the duration, to avoid "magic numbers"? (c) Can you sell me the timebase with 20 ppb stability you're going to put in these low-cost devices? Also, the lower right box has an extra period in it.~Rationalize the required accuracy of the PRF specification, and don't specify frequency values to a higher precision than the accuracy you can accept in a compliant implementation. Include acceptable tolerances to the PRF, either directly or by citing a subclause that specifies timebase stability. Include the equation that determines the duration in text associated with the table. Also, keep in mind that this is an addendum to a "low-cost" product, meaning that requiring an oscillator with even 1 ppm accuracy will cost more than the rest of the product put together. And delete the extra period.~~X~O | 0~Callaway, Ed~ed.callaway@motorola.com~1-954-723-8341~1-954-608-7537~Motorola~06~Table 39b~25~~TR~This table lists MHz frequencies with precision down to the tenths and hundredths of one Hz. (a) This precision (20 ppb) is far greater than the 40 ppm timebase accuracy specified in 15.4b. What's the point of the extra digits? Or are you going to require a more stable timebase? Where is this stable timebase specified? (b) Can we include the calculation of the duration, to avoid "magic numbers"? (c) Can you sell me the timebase with 20 ppb stability you're going to put in these low-cost devices? Also, the lower right box has an extra period in it.~Rationalize the required accuracy of the PRF specification, and don't specify frequency values to a higher precision than the accuracy you can accept in a compliant implementation. Include acceptable tolerances to the PRF, either directly or by citing a subclause that specifies timebase stability. Include the equation that determines the duration in text associated with the table. Also, keep in mind that this is an addendum to a "low-cost" product, meaning that requiring an oscillator with even 1 ppm accuracy will cost more than the rest of the product put together. And delete the extra period.~~X~O | 0~Callaway, Ed~ed.callaway@motorola.com~1-954-723-8341~1-954-608-7537~Motorola~06~Table 39b~25~~TR~This table lists MHz frequencies with precision down to the tenths and hundredths of one Hz. (a) This precision (20 ppb) is far greater than the 40 ppm timebase accuracy specified in 15.4b. What's the point of the extra digits? Or are you going to require a more stable timebase? Where is this stable timebase specified? (b) Can we include the calculation of the duration, to avoid "magic numbers"? (c) Can you sell me the timebase with 20 ppb stability you're going to put in these low-cost devices? Also, the lower right box has an extra period in it.~Rationalize the required accuracy of the PRF specification, and don't specify frequency values to a higher precision than the accuracy you can accept in a compliant implementation. Include acceptable tolerances to the PRF, either directly or by citing a subclause that specifies timebase stability. Include the equation that determines the duration in text associated with the table. Also, keep in mind that this is an addendum to a "low-cost" product, meaning that requiring an oscillator with even 1 ppm accuracy will cost more than the rest of the product put together. And delete the extra period.~~X~O | 0~Callaway, Ed~ed.callaway@motorola.com~1-954-723-8341~1-954-608-7537~Motorola~06~Table 39b~25~~TR~This table lists MHz frequencies with precision down to the tenths and hundredths of one Hz. (a) This precision (20 ppb) is far greater than the 40 ppm timebase accuracy specified in 15.4b. What's the point of the extra digits? Or are you going to require a more stable timebase? Where is this stable timebase specified? (b) Can we include the calculation of the duration, to avoid "magic numbers"? (c) Can you sell me the timebase with 20 ppb stability you're going to put in these low-cost devices? Also, the lower right box has an extra period in it.~Rationalize the required accuracy of the PRF specification, and don't specify frequency values to a higher precision than the accuracy you can accept in a compliant implementation. Include acceptable tolerances to the PRF, either directly or by citing a subclause that specifies timebase stability. Include the equation that determines the duration in text associated with the table. Also, keep in mind that this is an addendum to a "low-cost" product, meaning that requiring an oscillator with even 1 ppm accuracy will cost more than the rest of the product put together. And delete the extra period.~~X~O | 0~Callaway, Ed~ed.callaway@motorola.com~1-954-723-8341~1-954-608-7537~Motorola~06~Table 39b~25~~TR~This table lists MHz frequencies with precision down to the tenths and hundredths of one Hz. (a) This precision (20 ppb) is far greater than the 40 ppm timebase accuracy specified in 15.4b. What's the point of the extra digits? Or are you going to require a more stable timebase? Where is this stable timebase specified? (b) Can we include the calculation of the duration, to avoid "magic numbers"? (c) Can you sell me the timebase with 20 ppb stability you're going to put in these low-cost devices? Also, the lower right box has an extra period in it.~Rationalize the required accuracy of the PRF specification, and don't specify frequency values to a higher precision than the accuracy you can accept in a compliant implementation. Include acceptable tolerances to the PRF, either directly or by citing a subclause that specifies timebase stability. Include the equation that determines the duration in text associated with the table. Also, keep in mind that this is an addendum to a "low-cost" product, meaning that requiring an oscillator with even 1 ppm accuracy will cost more than the rest of the product put together. And delete the extra period.~~X~O | 0~Callaway, Ed~ed.callaway@motorola.com~1-954-723-8341~1-954-608-7537~Motorola~06~Table 39b~25~~TR~This table lists MHz frequencies with precision down to the tenths and hundredths of one Hz. (a) This precision (20 ppb) is far greater than the 40 ppm timebase accuracy specified in 15.4b. What's the point of the extra digits? Or are you going to require a more stable timebase? Where is this stable timebase specified? (b) Can we include the calculation of the duration, to avoid "magic numbers"? (c) Can you sell me the timebase with 20 ppb stability you're going to put in these low-cost devices? Also, the lower right box has an extra period in it.~Rationalize the required accuracy of the PRF specification, and don't specify frequency values to a higher precision than the accuracy you can accept in a compliant implementation. Include acceptable tolerances to the PRF, either directly or by citing a subclause that specifies timebase stability. Include the equation that determines the duration in text associated with the table. Also, keep in mind that this is an addendum to a "low-cost" product, meaning that requiring an oscillator with even 1 ppm accuracy will cost more than the rest of the product put together. And delete the extra period.~~X~O | 0~Callaway, Ed~ed.callaway@motorola.com~1-954-723-8341~1-954-608-7537~Motorola~06~Table 39b~25~~TR~This table lists MHz frequencies with precision down to the tenths and hundredths of one Hz. (a) This precision (20 ppb) is far greater than the 40 ppm timebase accuracy specified in 15.4b. What's the point of the extra digits? Or are you going to require a more stable timebase? Where is this stable timebase specified? (b) Can we include the calculation of the duration, to avoid "magic numbers"? (c) Can you sell me the timebase with 20 ppb stability you're going to put in these low-cost devices? Also, the lower right box has an extra period in it.~Rationalize the required accuracy of the PRF specification, and don't specify frequency values to a higher precision than the accuracy you can accept in a compliant implementation. Include acceptable tolerances to the PRF, either directly or by citing a subclause that specifies timebase stability. Include the equation that determines the duration in text associated with the table. Also, keep in mind that this is an addendum to a "low-cost" product, meaning that requiring an oscillator with even 1 ppm accuracy will cost more than the rest of the product put together. And delete the extra period.~~X~O | 0~Callaway, Ed~ed.callaway@motorola.com~1-954-723-8341~1-954-608-7537~Motorola~06~Table 39b~25~~TR~This table lists MHz frequencies with precision down to the tenths and hundredths of one Hz. (a) This precision (20 ppb) is far greater than the 40 ppm timebase accuracy specified in 15.4b. What's the point of the extra digits? Or are you going to require a more stable timebase? Where is this stable timebase specified? (b) Can we include the calculation of the duration, to avoid "magic numbers"? (c) Can you sell me the timebase with 20 ppb stability you're going to put in these low-cost devices? Also, the lower right box has an extra period in it.~Rationalize the required accuracy of the PRF specification, and don't specify frequency values to a higher precision than the accuracy you can accept in a compliant implementation. Include acceptable tolerances to the PRF, either directly or by citing a subclause that specifies timebase stability. Include the equation that determines the duration in text associated with the table. Also, keep in mind that this is an addendum to a "low-cost" product, meaning that requiring an oscillator with even 1 ppm accuracy will cost more than the rest of the product put together. And delete the extra period.~~X~O | 0~Callaway, Ed~ed.callaway@motorola.com~1-954-723-8341~1-954-608-7537~Motorola~06~Table 39b~25~~TR~This table lists MHz frequencies with precision down to the tenths and hundredths of one Hz. (a) This precision (20 ppb) is far greater than the 40 ppm timebase accuracy specified in 15.4b. What's the point of the extra digits? Or are you going to require a more stable timebase? Where is this stable timebase specified? (b) Can we include the calculation of the duration, to avoid "magic numbers"? (c) Can you sell me the timebase with 20 ppb stability you're going to put in these low-cost devices? Also, the lower right box has an extra period in it.~Rationalize the required accuracy of the PRF specification, and don't specify frequency values to a higher precision than the accuracy you can accept in a compliant implementation. Include acceptable tolerances to the PRF, either directly or by citing a subclause that specifies timebase stability. Include the equation that determines the duration in text associated with the table. Also, keep in mind that this is an addendum to a "low-cost" product, meaning that requiring an oscillator with even 1 ppm accuracy will cost more than the rest of the product put together. And delete the extra period.~~X~O | 0~Callaway, Ed~ed.callaway@motorola.com~1-954-723-8341~1-954-608-7537~Motorola~06~Table 39b~25~~TR~This table lists MHz frequencies with precision down to the tenths and hundredths of one Hz. (a) This precision (20 ppb) is far greater than the 40 ppm timebase accuracy specified in 15.4b. What's the point of the extra digits? Or are you going to require a more stable timebase? Where is this stable timebase specified? (b) Can we include the calculation of the duration, to avoid "magic numbers"? (c) Can you sell me the timebase with 20 ppb stability you're going to put in these low-cost devices? Also, the lower right box has an extra period in it.~Rationalize the required accuracy of the PRF specification, and don't specify frequency values to a higher precision than the accuracy you can accept in a compliant implementation. Include acceptable tolerances to the PRF, either directly or by citing a subclause that specifies timebase stability. Include the equation that determines the duration in text associated with the table. Also, keep in mind that this is an addendum to a "low-cost" product, meaning that requiring an oscillator with even 1 ppm accuracy will cost more than the rest of the product put together. And delete the extra period.~~X~O | 0~Callaway, Ed~ed.callaway@motorola.com~1-954-723-8341~1-954-608-7537~Motorola~06~Table 39b~25~~TR~This table lists MHz frequencies with precision down to the tenths and hundredths of one Hz. (a) This precision (20 ppb) is far greater than the 40 ppm timebase accuracy specified in 15.4b. What's the point of the extra digits? Or are you going to require a more stable timebase? Where is this stable timebase specified? (b) Can we include the calculation of the duration, to avoid "magic numbers"? (c) Can you sell me the timebase with 20 ppb stability you're going to put in these low-cost devices? Also, the lower right box has an extra period in it.~Rationalize the required accuracy of the PRF specification, and don't specify frequency values to a higher precision than the accuracy you can accept in a compliant implementation. Include acceptable tolerances to the PRF, either directly or by citing a subclause that specifies timebase stability. Include the equation that determines the duration in text associated with the table. Also, keep in mind that this is an addendum to a "low-cost" product, meaning that requiring an oscillator with even 1 ppm accuracy will cost more than the rest of the product put together. And delete the extra period.~~X~O | 0~Callaway, Ed~ed.callaway@motorola.com~1-954-723-8341~1-954-608-7537~Motorola~06~Table 39b~25~~TR~This table lists MHz frequencies with precision down to the tenths and hundredths of one Hz. (a) This precision (20 ppb) is far greater than the 40 ppm timebase accuracy specified in 15.4b. What's the point of the extra digits? Or are you going to require a more stable timebase? Where is this stable timebase specified? (b) Can we include the calculation of the duration, to avoid "magic numbers"? (c) Can you sell me the timebase with 20 ppb stability you're going to put in these low-cost devices? Also, the lower right box has an extra period in it.~Rationalize the required accuracy of the PRF specification, and don't specify frequency values to a higher precision than the accuracy you can accept in a compliant implementation. Include acceptable tolerances to the PRF, either directly or by citing a subclause that specifies timebase stability. Include the equation that determines the duration in text associated with the table. Also, keep in mind that this is an addendum to a "low-cost" product, meaning that requiring an oscillator with even 1 ppm accuracy will cost more than the rest of the product put together. And delete the extra period.~~X~O | 0~Callaway, Ed~ed.callaway@motorola.com~1-954-723-8341~1-954-608-7537~Motorola~06~Table 39b~25~~TR~This table lists MHz frequencies with precision down to the tenths and hundredths of one Hz. (a) This precision (20 ppb) is far greater than the 40 ppm timebase accuracy specified in 15.4b. What's the point of the extra digits? Or are you going to require a more stable timebase? Where is this stable timebase specified? (b) Can we include the calculation of the duration, to avoid "magic numbers"? (c) Can you sell me the timebase with 20 ppb stability you're going to put in these low-cost devices? Also, the lower right box has an extra period in it.~Rationalize the required accuracy of the PRF specification, and don't specify frequency values to a higher precision than the accuracy you can accept in a compliant implementation. Include acceptable tolerances to the PRF, either directly or by citing a subclause that specifies timebase stability. Include the equation that determines the duration in text associated with the table. Also, keep in mind that this is an addendum to a "low-cost" product, meaning that requiring an oscillator with even 1 ppm accuracy will cost more than the rest of the product put together. And delete the extra period.~~X~O | 0~Callaway, Ed~ed.callaway@motorola.com~1-954-723-8341~1-954-608-7537~Motorola~06~Table 39b~25~~TR~This table lists MHz frequencies with precision down to the tenths and hundredths of one Hz. (a) This precision (20 ppb) is far greater than the 40 ppm timebase accuracy specified in 15.4b. What's the point of the extra digits? Or are you going to require a more stable timebase? Where is this stable timebase specified? (b) Can we include the calculation of the duration, to avoid "magic numbers"? (c) Can you sell me the timebase with 20 ppb stability you're going to put in these low-cost devices? Also, the lower right box has an extra period in it.~Rationalize the required accuracy of the PRF specification, and don't specify frequency values to a higher precision than the accuracy you can accept in a compliant implementation. Include acceptable tolerances to the PRF, either directly or by citing a subclause that specifies timebase stability. Include the equation that determines the duration in text associated with the table. Also, keep in mind that this is an addendum to a "low-cost" product, meaning that requiring an oscillator with even 1 ppm accuracy will cost more than the rest of the product put together. And delete the extra period.~~X~O | 0~Callaway, Ed~ed.callaway@motorola.com~1-954-723-8341~1-954-608-7537~Motorola~06~Table 39b~25~~TR~This table lists MHz frequencies with precision down to the tenths and hundredths of one Hz. (a) This precision (20 ppb) is far greater than the 40 ppm timebase accuracy specified in 15.4b. What's the point of the extra digits? Or are you going to require a more stable timebase? Where is this stable timebase specified? (b) Can we include the calculation of the duration, to avoid "magic numbers"? (c) Can you sell me the timebase with 20 ppb stability you're going to put in these low-cost devices? Also, the lower right box has an extra period in it.~Rationalize the required accuracy of the PRF specification, and don't specify frequency values to a higher precision than the accuracy you can accept in a compliant implementation. Include acceptable tolerances to the PRF, either directly or by citing a subclause that specifies timebase stability. Include the equation that determines the duration in text associated with the table. Also, keep in mind that this is an addendum to a "low-cost" product, meaning that requiring an oscillator with even 1 ppm accuracy will cost more than the rest of the product put together. And delete the extra period.~~X~O | 0~Callaway, Ed~ed.callaway@motorola.com~1-954-723-8341~1-954-608-7537~Motorola~06~Table 39b~25~~TR~This table lists MHz frequencies with precision down to the tenths and hundredths of one Hz. (a) This precision (20 ppb) is far greater than the 40 ppm timebase accuracy specified in 15.4b. What's the point of the extra digits? Or are you going to require a more stable timebase? Where is this stable timebase specified? (b) Can we include the calculation of the duration, to avoid "magic numbers"? (c) Can you sell me the timebase with 20 ppb stability you're going to put in these low-cost devices? Also, the lower right box has an extra period in it.~Rationalize the required accuracy of the PRF specification, and don't specify frequency values to a higher precision than the accuracy you can accept in a compliant implementation. Include acceptable tolerances to the PRF, either directly or by citing a subclause that specifies timebase stability. Include the equation that determines the duration in text associated with the table. Also, keep in mind that this is an addendum to a "low-cost" product, meaning that requiring an oscillator with even 1 ppm accuracy will cost more than the rest of the product put together. And delete the extra period.~~X~O | 0~Callaway, Ed~ed.callaway@motorola.com~1-954-723-8341~1-954-608-7537~Motorola~06~Table 39b~25~~TR~This table lists MHz frequencies with precision down to the tenths and hundredths of one Hz. (a) This precision (20 ppb) is far greater than the 40 ppm timebase accuracy specified in 15.4b. What's the point of the extra digits? Or are you going to require a more stable timebase? Where is this stable timebase specified? (b) Can we include the calculation of the duration, to avoid "magic numbers"? (c) Can you sell me the timebase with 20 ppb stability you're going to put in these low-cost devices? Also, the lower right box has an extra period in it.~Rationalize the required accuracy of the PRF specification, and don't specify frequency values to a higher precision than the accuracy you can accept in a compliant implementation. Include acceptable tolerances to the PRF, either directly or by citing a subclause that specifies timebase stability. Include the equation that determines the duration in text associated with the table. Also, keep in mind that this is an addendum to a "low-cost" product, meaning that requiring an oscillator with even 1 ppm accuracy will cost more than the rest of the product put together. And delete the extra period.~~X~O | 0~Callaway, Ed~ed.callaway@motorola.com~1-954-723-8341~1-954-608-7537~Motorola~06~Table 39b~25~~TR~This table lists MHz frequencies with precision down to the tenths and hundredths of one Hz. (a) This precision (20 ppb) is far greater than the 40 ppm timebase accuracy specified in 15.4b. What's the point of the extra digits? Or are you going to require a more stable timebase? Where is this stable timebase specified? (b) Can we include the calculation of the duration, to avoid "magic numbers"? (c) Can you sell me the timebase with 20 ppb stability you're going to put in these low-cost devices? Also, the lower right box has an extra period in it.~Rationalize the required accuracy of the PRF specification, and don't specify frequency values to a higher precision than the accuracy you can accept in a compliant implementation. Include acceptable tolerances to the PRF, either directly or by citing a subclause that specifies timebase stability. Include the equation that determines the duration in text associated with the table. Also, keep in mind that this is an addendum to a "low-cost" product, meaning that requiring an oscillator with even 1 ppm accuracy will cost more than the rest of the product put together. And delete the extra period.~~X~O | 0~Callaway, Ed~ed.callaway@motorola.com~1-954-723-8341~1-954-608-7537~Motorola~06~Table 39b~25~~TR~This table lists MHz frequencies with precision down to the tenths and hundredths of one Hz. (a) This precision (20 ppb) is far greater than the 40 ppm timebase accuracy specified in 15.4b. What's the point of the extra digits? Or are you going to require a more stable timebase? Where is this stable timebase specified? (b) Can we include the calculation of the duration, to avoid "magic numbers"? (c) Can you sell me the timebase with 20 ppb stability you're going to put in these low-cost devices? Also, the lower right box has an extra period in it.~Rationalize the required accuracy of the PRF specification, and don't specify frequency values to a higher precision than the accuracy you can accept in a compliant implementation. Include acceptable tolerances to the PRF, either directly or by citing a subclause that specifies timebase stability. Include the equation that determines the duration in text associated with the table. Also, keep in mind that this is an addendum to a "low-cost" product, meaning that requiring an oscillator with even 1 ppm accuracy will cost more than the rest of the product put together. And delete the extra period.~~X~O | 0~Callaway, Ed~ed.callaway@motorola.com~1-954-723-8341~1-954-608-7537~Motorola~06~Table 39b~25~~TR~This table lists MHz frequencies with precision down to the tenths and hundredths of one Hz. (a) This precision (20 ppb) is far greater than the 40 ppm timebase accuracy specified in 15.4b. What's the point of the extra digits? Or are you going to require a more stable timebase? Where is this stable timebase specified? (b) Can we include the calculation of the duration, to avoid "magic numbers"? (c) Can you sell me the timebase with 20 ppb stability you're going to put in these low-cost devices? Also, the lower right box has an extra period in it.~Rationalize the required accuracy of the PRF specification, and don't specify frequency values to a higher precision than the accuracy you can accept in a compliant implementation. Include acceptable tolerances to the PRF, either directly or by citing a subclause that specifies timebase stability. Include the equation that determines the duration in text associated with the table. Also, keep in mind that this is an addendum to a "low-cost" product, meaning that requiring an oscillator with even 1 ppm accuracy will cost more than the rest of the product put together. And delete the extra period.~~X~O | 0~Callaway, Ed~ed.callaway@motorola.com~1-954-723-8341~1-954-608-7537~Motorola~06~Table 39b~25~~TR~This table lists MHz frequencies with precision down to the tenths and hundredths of one Hz. (a) This precision (20 ppb) is far greater than the 40 ppm timebase accuracy specified in 15.4b. What's the point of the extra digits? Or are you going to require a more stable timebase? Where is this stable timebase specified? (b) Can we include the calculation of the duration, to avoid "magic numbers"? (c) Can you sell me the timebase with 20 ppb stability you're going to put in these low-cost devices? Also, the lower right box has an extra period in it.~Rationalize the required accuracy of the PRF specification, and don't specify frequency values to a higher precision than the accuracy you can accept in a compliant implementation. Include acceptable tolerances to the PRF, either directly or by citing a subclause that specifies timebase stability. Include the equation that determines the duration in text associated with the table. Also, keep in mind that this is an addendum to a "low-cost" product, meaning that requiring an oscillator with even 1 ppm accuracy will cost more than the rest of the product put together. And delete the extra period.~~X~O | 0~Callaway, Ed~ed.callaway@motorola.com~1-954-723-8341~1-954-608-7537~Motorola~06~Table 39b~25~~TR~This table lists MHz frequencies with precision down to the tenths and hundredths of one Hz. (a) This precision (20 ppb) is far greater than the 40 ppm timebase accuracy specified in 15.4b. What's the point of the extra digits? Or are you going to require a more stable timebase? Where is this stable timebase specified? (b) Can we include the calculation of the duration, to avoid "magic numbers"? (c) Can you sell me the timebase with 20 ppb stability you're going to put in these low-cost devices? Also, the lower right box has an extra period in it.~Rationalize the required accuracy of the PRF specification, and don't specify frequency values to a higher precision than the accuracy you can accept in a compliant implementation. Include acceptable tolerances to the PRF, either directly or by citing a subclause that specifies timebase stability. Include the equation that determines the duration in text associated with the table. Also, keep in mind that this is an addendum to a "low-cost" product, meaning that requiring an oscillator with even 1 ppm accuracy will cost more than the rest of the product put together. And delete the extra period.~~X~O | 0~Callaway, Ed~ed.callaway@motorola.com~1-954-723-8341~1-954-608-7537~Motorola~06~Table 39b~25~~TR~This table lists MHz frequencies with precision down to the tenths and hundredths of one Hz. (a) This precision (20 ppb) is far greater than the 40 ppm timebase accuracy specified in 15.4b. What's the point of the extra digits? Or are you going to require a more stable timebase? Where is this stable timebase specified? (b) Can we include the calculation of the duration, to avoid "magic numbers"? (c) Can you sell me the timebase with 20 ppb stability you're going to put in these low-cost devices? Also, the lower right box has an extra period in it.~Rationalize the required accuracy of the PRF specification, and don't specify frequency values to a higher precision than the accuracy you can accept in a compliant implementation. Include acceptable tolerances to the PRF, either directly or by citing a subclause that specifies timebase stability. Include the equation that determines the duration in text associated with the table. Also, keep in mind that this is an addendum to a "low-cost" product, meaning that requiring an oscillator with even 1 ppm accuracy will cost more than the rest of the product put together. And delete the extra period.~~X~O | 0~Callaway, Ed~ed.callaway@motorola.com~1-954-723-8341~1-954-608-7537~Motorola~06~Table 39b~25~~TR~This table lists MHz frequencies with precision down to the tenths and hundredths of one Hz. (a) This precision (20 ppb) is far greater than the 40 ppm timebase accuracy specified in 15.4b. What's the point of the extra digits? Or are you going to require a more stable timebase? Where is this stable timebase specified? (b) Can we include the calculation of the duration, to avoid "magic numbers"? (c) Can you sell me the timebase with 20 ppb stability you're going to put in these low-cost devices? Also, the lower right box has an extra period in it.~Rationalize the required accuracy of the PRF specification, and don't specify frequency values to a higher precision than the accuracy you can accept in a compliant implementation. Include acceptable tolerances to the PRF, either directly or by citing a subclause that specifies timebase stability. Include the equation that determines the duration in text associated with the table. Also, keep in mind that this is an addendum to a "low-cost" product, meaning that requiring an oscillator with even 1 ppm accuracy will cost more than the rest of the product put together. And delete the extra period.~~X~O | 0~Callaway, Ed~ed.callaway@motorola.com~1-954-723-8341~1-954-608-7537~Motorola~06~Table 39b~25~~TR~This table lists MHz frequencies with precision down to the tenths and hundredths of one Hz. (a) This precision (20 ppb) is far greater than the 40 ppm timebase accuracy specified in 15.4b. What's the point of the extra digits? Or are you going to require a more stable timebase? Where is this stable timebase specified? (b) Can we include the calculation of the duration, to avoid "magic numbers"? (c) Can you sell me the timebase with 20 ppb stability you're going to put in these low-cost devices? Also, the lower right box has an extra period in it.~Rationalize the required accuracy of the PRF specification, and don't specify frequency values to a higher precision than the accuracy you can accept in a compliant implementation. Include acceptable tolerances to the PRF, either directly or by citing a subclause that specifies timebase stability. Include the equation that determines the duration in text associated with the table. Also, keep in mind that this is an addendum to a "low-cost" product, meaning that requiring an oscillator with even 1 ppm accuracy will cost more than the rest of the product put together. And delete the extra period.~~X~O | 0~Callaway, Ed~ed.callaway@motorola.com~1-954-723-8341~1-954-608-7537~Motorola~06~Table 39b~25~~TR~This table lists MHz frequencies with precision down to the tenths and hundredths of one Hz. (a) This precision (20 ppb) is far greater than the 40 ppm timebase accuracy specified in 15.4b. What's the point of the extra digits? Or are you going to require a more stable timebase? Where is this stable timebase specified? (b) Can we include the calculation of the duration, to avoid "magic numbers"? (c) Can you sell me the timebase with 20 ppb stability you're going to put in these low-cost devices? Also, the lower right box has an extra period in it.~Rationalize the required accuracy of the PRF specification, and don't specify frequency values to a higher precision than the accuracy you can accept in a compliant implementation. Include acceptable tolerances to the PRF, either directly or by citing a subclause that specifies timebase stability. Include the equation that determines the duration in text associated with the table. Also, keep in mind that this is an addendum to a "low-cost" product, meaning that requiring an oscillator with even 1 ppm accuracy will cost more than the rest of the product put together. And delete the extra period.~~X~O | 0~Callaway, Ed~ed.callaway@motorola.com~1-954-723-8341~1-954-608-7537~Motorola~06~Table 39b~25~~TR~This table lists MHz frequencies with precision down to the tenths and hundredths of one Hz. (a) This precision (20 ppb) is far greater than the 40 ppm timebase accuracy specified in 15.4b. What's the point of the extra digits? Or are you going to require a more stable timebase? Where is this stable timebase specified? (b) Can we include the calculation of the duration, to avoid "magic numbers"? (c) Can you sell me the timebase with 20 ppb stability you're going to put in these low-cost devices? Also, the lower right box has an extra period in it.~Rationalize the required accuracy of the PRF specification, and don't specify frequency values to a higher precision than the accuracy you can accept in a compliant implementation. Include acceptable tolerances to the PRF, either directly or by citing a subclause that specifies timebase stability. Include the equation that determines the duration in text associated with the table. Also, keep in mind that this is an addendum to a "low-cost" product, meaning that requiring an oscillator with even 1 ppm accuracy will cost more than the rest of the product put together. And delete the extra period.~~X~O | 0~Callaway, Ed~ed.callaway@motorola.com~1-954-723-8341~1-954-608-7537~Motorola~06~Table 39b~25~~TR~This table lists MHz frequencies with precision down to the tenths and hundredths of one Hz. (a) This precision (20 ppb) is far greater than the 40 ppm timebase accuracy specified in 15.4b. What's the point of the extra digits? Or are you going to require a more stable timebase? Where is this stable timebase specified? (b) Can we include the calculation of the duration, to avoid "magic numbers"? (c) Can you sell me the timebase with 20 ppb stability you're going to put in these low-cost devices? Also, the lower right box has an extra period in it.~Rationalize the required accuracy of the PRF specification, and don't specify frequency values to a higher precision than the accuracy you can accept in a compliant implementation. Include acceptable tolerances to the PRF, either directly or by citing a subclause that specifies timebase stability. Include the equation that determines the duration in text associated with the table. Also, keep in mind that this is an addendum to a "low-cost" product, meaning that requiring an oscillator with even 1 ppm accuracy will cost more than the rest of the product put together. And delete the extra period.~~X~O | 0~Callaway, Ed~ed.callaway@motorola.com~1-954-723-8341~1-954-608-7537~Motorola~06~Table 39b~25~~TR~This table lists MHz frequencies with precision down to the tenths and hundredths of one Hz. (a) This precision (20 ppb) is far greater than the 40 ppm timebase accuracy specified in 15.4b. What's the point of the extra digits? Or are you going to require a more stable timebase? Where is this stable timebase specified? (b) Can we include the calculation of the duration, to avoid "magic numbers"? (c) Can you sell me the timebase with 20 ppb stability you're going to put in these low-cost devices? Also, the lower right box has an extra period in it.~Rationalize the required accuracy of the PRF specification, and don't specify frequency values to a higher precision than the accuracy you can accept in a compliant implementation. Include acceptable tolerances to the PRF, either directly or by citing a subclause that specifies timebase stability. Include the equation that determines the duration in text associated with the table. Also, keep in mind that this is an addendum to a "low-cost" product, meaning that requiring an oscillator with even 1 ppm accuracy will cost more than the rest of the product put together. And delete the extra period.~~X~O | 0~Callaway, Ed~ed.callaway@motorola.com~1-954-723-8341~1-954-608-7537~Motorola~06~Table 39b~25~~TR~This table lists MHz frequencies with precision down to the tenths and hundredths of one Hz. (a) This precision (20 ppb) is far greater than the 40 ppm timebase accuracy specified in 15.4b. What's the point of the extra digits? Or are you going to require a more stable timebase? Where is this stable timebase specified? (b) Can we include the calculation of the duration, to avoid "magic numbers"? (c) Can you sell me the timebase with 20 ppb stability you're going to put in these low-cost devices? Also, the lower right box has an extra period in it.~Rationalize the required accuracy of the PRF specification, and don't specify frequency values to a higher precision than the accuracy you can accept in a compliant implementation. Include acceptable tolerances to the PRF, either directly or by citing a subclause that specifies timebase stability. Include the equation that determines the duration in text associated with the table. Also, keep in mind that this is an addendum to a "low-cost" product, meaning that requiring an oscillator with even 1 ppm accuracy will cost more than the rest of the product put together. And delete the extra period.~~X~O | 0~Callaway, Ed~ed.callaway@motorola.com~1-954-723-8341~1-954-608-7537~Motorola~06~Table 39b~25~~TR~This table lists MHz frequencies with precision down to the tenths and hundredths of one Hz. (a) This precision (20 ppb) is far greater than the 40 ppm timebase accuracy specified in 15.4b. What's the point of the extra digits? Or are you going to require a more stable timebase? Where is this stable timebase specified? (b) Can we include the calculation of the duration, to avoid "magic numbers"? (c) Can you sell me the timebase with 20 ppb stability you're going to put in these low-cost devices? Also, the lower right box has an extra period in it.~Rationalize the required accuracy of the PRF specification, and don't specify frequency values to a higher precision than the accuracy you can accept in a compliant implementation. Include acceptable tolerances to the PRF, either directly or by citing a subclause that specifies timebase stability. Include the equation that determines the duration in text associated with the table. Also, keep in mind that this is an addendum to a "low-cost" product, meaning that requiring an oscillator with even 1 ppm accuracy will cost more than the rest of the product put together. And delete the extra period.~~X~O | 0~Callaway, Ed~ed.callaway@motorola.com~1-954-723-8341~1-954-608-7537~Motorola~06~Table 39b~25~~TR~This table lists MHz frequencies with precision down to the tenths and hundredths of one Hz. (a) This precision (20 ppb) is far greater than the 40 ppm timebase accuracy specified in 15.4b. What's the point of the extra digits? Or are you going to require a more stable timebase? Where is this stable timebase specified? (b) Can we include the calculation of the duration, to avoid "magic numbers"? (c) Can you sell me the timebase with 20 ppb stability you're going to put in these low-cost devices? Also, the lower right box has an extra period in it.~Rationalize the required accuracy of the PRF specification, and don't specify frequency values to a higher precision than the accuracy you can accept in a compliant implementation. Include acceptable tolerances to the PRF, either directly or by citing a subclause that specifies timebase stability. Include the equation that determines the duration in text associated with the table. Also, keep in mind that this is an addendum to a "low-cost" product, meaning that requiring an oscillator with even 1 ppm accuracy will cost more than the rest of the product put together. And delete the extra period.~~X~O | 0~Callaway, Ed~ed.callaway@motorola.com~1-954-723-8341~1-954-608-7537~Motorola~06~Table 39b~25~~TR~This table lists MHz frequencies with precision down to the tenths and hundredths of one Hz. (a) This precision (20 ppb) is far greater than the 40 ppm timebase accuracy specified in 15.4b. What's the point of the extra digits? Or are you going to require a more stable timebase? Where is this stable timebase specified? (b) Can we include the calculation of the duration, to avoid "magic numbers"? (c) Can you sell me the timebase with 20 ppb stability you're going to put in these low-cost devices? Also, the lower right box has an extra period in it.~Rationalize the required accuracy of the PRF specification, and don't specify frequency values to a higher precision than the accuracy you can accept in a compliant implementation. Include acceptable tolerances to the PRF, either directly or by citing a subclause that specifies timebase stability. Include the equation that determines the duration in text associated with the table. Also, keep in mind that this is an addendum to a "low-cost" product, meaning that requiring an oscillator with even 1 ppm accuracy will cost more than the rest of the product put together. And delete the extra period.~~X~O | 0~Callaway, Ed~ed.callaway@motorola.com~1-954-723-8341~1-954-608-7537~Motorola~06~Table 39b~25~~TR~This table lists MHz frequencies with precision down to the tenths and hundredths of one Hz. (a) This precision (20 ppb) is far greater than the 40 ppm timebase accuracy specified in 15.4b. What's the point of the extra digits? Or are you going to require a more stable timebase? Where is this stable timebase specified? (b) Can we include the calculation of the duration, to avoid "magic numbers"? (c) Can you sell me the timebase with 20 ppb stability you're going to put in these low-cost devices? Also, the lower right box has an extra period in it.~Rationalize the required accuracy of the PRF specification, and don't specify frequency values to a higher precision than the accuracy you can accept in a compliant implementation. Include acceptable tolerances to the PRF, either directly or by citing a subclause that specifies timebase stability. Include the equation that determines the duration in text associated with the table. Also, keep in mind that this is an addendum to a "low-cost" product, meaning that requiring an oscillator with even 1 ppm accuracy will cost more than the rest of the product put together. And delete the extra period.~~X~O | 0~Callaway, Ed~ed.callaway@motorola.com~1-954-723-8341~1-954-608-7537~Motorola~06~Table 39b~25~~TR~This table lists MHz frequencies with precision down to the tenths and hundredths of one Hz. (a) This precision (20 ppb) is far greater than the 40 ppm timebase accuracy specified in 15.4b. What's the point of the extra digits? Or are you going to require a more stable timebase? Where is this stable timebase specified? (b) Can we include the calculation of the duration, to avoid "magic numbers"? (c) Can you sell me the timebase with 20 ppb stability you're going to put in these low-cost devices? Also, the lower right box has an extra period in it.~Rationalize the required accuracy of the PRF specification, and don't specify frequency values to a higher precision than the accuracy you can accept in a compliant implementation. Include acceptable tolerances to the PRF, either directly or by citing a subclause that specifies timebase stability. Include the equation that determines the duration in text associated with the table. Also, keep in mind that this is an addendum to a "low-cost" product, meaning that requiring an oscillator with even 1 ppm accuracy will cost more than the rest of the product put together. And delete the extra period.~~X~O | 0~Callaway, Ed~ed.callaway@motorola.com~1-954-723-8341~1-954-608-7537~Motorola~06~Table 39b~25~~TR~This table lists MHz frequencies with precision down to the tenths and hundredths of one Hz. (a) This precision (20 ppb) is far greater than the 40 ppm timebase accuracy specified in 15.4b. What's the point of the extra digits? Or are you going to require a more stable timebase? Where is this stable timebase specified? (b) Can we include the calculation of the duration, to avoid "magic numbers"? (c) Can you sell me the timebase with 20 ppb stability you're going to put in these low-cost devices? Also, the lower right box has an extra period in it.~Rationalize the required accuracy of the PRF specification, and don't specify frequency values to a higher precision than the accuracy you can accept in a compliant implementation. Include acceptable tolerances to the PRF, either directly or by citing a subclause that specifies timebase stability. Include the equation that determines the duration in text associated with the table. Also, keep in mind that this is an addendum to a "low-cost" product, meaning that requiring an oscillator with even 1 ppm accuracy will cost more than the rest of the product put together. And delete the extra period.~~X~O | 0~Callaway, Ed~ed.callaway@motorola.com~1-954-723-8341~1-954-608-7537~Motorola~06~Table 39b~25~~TR~This table lists MHz frequencies with precision down to the tenths and hundredths of one Hz. (a) This precision (20 ppb) is far greater than the 40 ppm timebase accuracy specified in 15.4b. What's the point of the extra digits? Or are you going to require a more stable timebase? Where is this stable timebase specified? (b) Can we include the calculation of the duration, to avoid "magic numbers"? (c) Can you sell me the timebase with 20 ppb stability you're going to put in these low-cost devices? Also, the lower right box has an extra period in it.~Rationalize the required accuracy of the PRF specification, and don't specify frequency values to a higher precision than the accuracy you can accept in a compliant implementation. Include acceptable tolerances to the PRF, either directly or by citing a subclause that specifies timebase stability. Include the equation that determines the duration in text associated with the table. Also, keep in mind that this is an addendum to a "low-cost" product, meaning that requiring an oscillator with even 1 ppm accuracy will cost more than the rest of the product put together. And delete the extra period.~~X~O | 0~Callaway, Ed~ed.callaway@motorola.com~1-954-723-8341~1-954-608-7537~Motorola~06~Table 39b~25~~TR~This table lists MHz frequencies with precision down to the tenths and hundredths of one Hz. (a) This precision (20 ppb) is far greater than the 40 ppm timebase accuracy specified in 15.4b. What's the point of the extra digits? Or are you going to require a more stable timebase? Where is this stable timebase specified? (b) Can we include the calculation of the duration, to avoid "magic numbers"? (c) Can you sell me the timebase with 20 ppb stability you're going to put in these low-cost devices? Also, the lower right box has an extra period in it.~Rationalize the required accuracy of the PRF specification, and don't specify frequency values to a higher precision than the accuracy you can accept in a compliant implementation. Include acceptable tolerances to the PRF, either directly or by citing a subclause that specifies timebase stability. Include the equation that determines the duration in text associated with the table. Also, keep in mind that this is an addendum to a "low-cost" product, meaning that requiring an oscillator with even 1 ppm accuracy will cost more than the rest of the product put together. And delete the extra period.~~X~O | 0~Callaway, Ed~ed.callaway@motorola.com~1-954-723-8341~1-954-608-7537~Motorola~06~Table 39b~25~~TR~This table lists MHz frequencies with precision down to the tenths and hundredths of one Hz. (a) This precision (20 ppb) is far greater than the 40 ppm timebase accuracy specified in 15.4b. What's the point of the extra digits? Or are you going to require a more stable timebase? Where is this stable timebase specified? (b) Can we include the calculation of the duration, to avoid "magic numbers"? (c) Can you sell me the timebase with 20 ppb stability you're going to put in these low-cost devices? Also, the lower right box has an extra period in it.~Rationalize the required accuracy of the PRF specification, and don't specify frequency values to a higher precision than the accuracy you can accept in a compliant implementation. Include acceptable tolerances to the PRF, either directly or by citing a subclause that specifies timebase stability. Include the equation that determines the duration in text associated with the table. Also, keep in mind that this is an addendum to a "low-cost" product, meaning that requiring an oscillator with even 1 ppm accuracy will cost more than the rest of the product put together. And delete the extra period.~~X~O | 0~Callaway, Ed~ed.callaway@motorola.com~1-954-723-8341~1-954-608-7537~Motorola~06~Table 39b~25~~TR~This table lists MHz frequencies with precision down to the tenths and hundredths of one Hz. (a) This precision (20 ppb) is far greater than the 40 ppm timebase accuracy specified in 15.4b. What's the point of the extra digits? Or are you going to require a more stable timebase? Where is this stable timebase specified? (b) Can we include the calculation of the duration, to avoid "magic numbers"? (c) Can you sell me the timebase with 20 ppb stability you're going to put in these low-cost devices? Also, the lower right box has an extra period in it.~Rationalize the required accuracy of the PRF specification, and don't specify frequency values to a higher precision than the accuracy you can accept in a compliant implementation. Include acceptable tolerances to the PRF, either directly or by citing a subclause that specifies timebase stability. Include the equation that determines the duration in text associated with the table. Also, keep in mind that this is an addendum to a "low-cost" product, meaning that requiring an oscillator with even 1 ppm accuracy will cost more than the rest of the product put together. And delete the extra period.~~X~O | 0~Callaway, Ed~ed.callaway@motorola.com~1-954-723-8341~1-954-608-7537~Motorola~06~Table 39b~25~~TR~This table lists MHz frequencies with precision down to the tenths and hundredths of one Hz. (a) This precision (20 ppb) is far greater than the 40 ppm timebase accuracy specified in 15.4b. What's the point of the extra digits? Or are you going to require a more stable timebase? Where is this stable timebase specified? (b) Can we include the calculation of the duration, to avoid "magic numbers"? (c) Can you sell me the timebase with 20 ppb stability you're going to put in these low-cost devices? Also, the lower right box has an extra period in it.~Rationalize the required accuracy of the PRF specification, and don't specify frequency values to a higher precision than the accuracy you can accept in a compliant implementation. Include acceptable tolerances to the PRF, either directly or by citing a subclause that specifies timebase stability. Include the equation that determines the duration in text associated with the table. Also, keep in mind that this is an addendum to a "low-cost" product, meaning that requiring an oscillator with even 1 ppm accuracy will cost more than the rest of the product put together. And delete the extra period.~~X~O | 0~Callaway, Ed~ed.callaway@motorola.com~1-954-723-8341~1-954-608-7537~Motorola~06~Table 39b~25~~TR~This table lists MHz frequencies with precision down to the tenths and hundredths of one Hz. (a) This precision (20 ppb) is far greater than the 40 ppm timebase accuracy specified in 15.4b. What's the point of the extra digits? Or are you going to require a more stable timebase? Where is this stable timebase specified? (b) Can we include the calculation of the duration, to avoid "magic numbers"? (c) Can you sell me the timebase with 20 ppb stability you're going to put in these low-cost devices? Also, the lower right box has an extra period in it.~Rationalize the required accuracy of the PRF specification, and don't specify frequency values to a higher precision than the accuracy you can accept in a compliant implementation. Include acceptable tolerances to the PRF, either directly or by citing a subclause that specifies timebase stability. Include the equation that determines the duration in text associated with the table. Also, keep in mind that this is an addendum to a "low-cost" product, meaning that requiring an oscillator with even 1 ppm accuracy will cost more than the rest of the product put together. And delete the extra period.~~X~O | 0~Callaway, Ed~ed.callaway@motorola.com~1-954-723-8341~1-954-608-7537~Motorola~06~Table 39b~25~~TR~This table lists MHz frequencies with precision down to the tenths and hundredths of one Hz. (a) This precision (20 ppb) is far greater than the 40 ppm timebase accuracy specified in 15.4b. What's the point of the extra digits? Or are you going to require a more stable timebase? Where is this stable timebase specified? (b) Can we include the calculation of the duration, to avoid "magic numbers"? (c) Can you sell me the timebase with 20 ppb stability you're going to put in these low-cost devices? Also, the lower right box has an extra period in it.~Rationalize the required accuracy of the PRF specification, and don't specify frequency values to a higher precision than the accuracy you can accept in a compliant implementation. Include acceptable tolerances to the PRF, either directly or by citing a subclause that specifies timebase stability. Include the equation that determines the duration in text associated with the table. Also, keep in mind that this is an addendum to a "low-cost" product, meaning that requiring an oscillator with even 1 ppm accuracy will cost more than the rest of the product put together. And delete the extra period.~~X~O | 0~Callaway, Ed~ed.callaway@motorola.com~1-954-723-8341~1-954-608-7537~Motorola~06~Table 39b~25~~TR~This table lists MHz frequencies with precision down to the tenths and hundredths of one Hz. (a) This precision (20 ppb) is far greater than the 40 ppm timebase accuracy specified in 15.4b. What's the point of the extra digits? Or are you going to require a more stable timebase? Where is this stable timebase specified? (b) Can we include the calculation of the duration, to avoid "magic numbers"? (c) Can you sell me the timebase with 20 ppb stability you're going to put in these low-cost devices? Also, the lower right box has an extra period in it.~Rationalize the required accuracy of the PRF specification, and don't specify frequency values to a higher precision than the accuracy you can accept in a compliant implementation. Include acceptable tolerances to the PRF, either directly or by citing a subclause that specifies timebase stability. Include the equation that determines the duration in text associated with the table. Also, keep in mind that this is an addendum to a "low-cost" product, meaning that requiring an oscillator with even 1 ppm accuracy will cost more than the rest of the product put together. And delete the extra period.~~X~O | 0~Callaway, Ed~ed.callaway@motorola.com~1-954-723-8341~1-954-608-7537~Motorola~06~Table 39b~25~~TR~This table lists MHz frequencies with precision down to the tenths and hundredths of one Hz. (a) This precision (20 ppb) is far greater than the 40 ppm timebase accuracy specified in 15.4b. What's the point of the extra digits? Or are you going to require a more stable timebase? Where is this stable timebase specified? (b) Can we include the calculation of the duration, to avoid "magic numbers"? (c) Can you sell me the timebase with 20 ppb stability you're going to put in these low-cost devices? Also, the lower right box has an extra period in it.~Rationalize the required accuracy of the PRF specification, and don't specify frequency values to a higher precision than the accuracy you can accept in a compliant implementation. Include acceptable tolerances to the PRF, either directly or by citing a subclause that specifies timebase stability. Include the equation that determines the duration in text associated with the table. Also, keep in mind that this is an addendum to a "low-cost" product, meaning that requiring an oscillator with even 1 ppm accuracy will cost more than the rest of the product put together. And delete the extra period.~~X~O | 0~Callaway, Ed~ed.callaway@motorola.com~1-954-723-8341~1-954-608-7537~Motorola~06~Table 39b~25~~TR~This table lists MHz frequencies with precision down to the tenths and hundredths of one Hz. (a) This precision (20 ppb) is far greater than the 40 ppm timebase accuracy specified in 15.4b. What's the point of the extra digits? Or are you going to require a more stable timebase? Where is this stable timebase specified? (b) Can we include the calculation of the duration, to avoid "magic numbers"? (c) Can you sell me the timebase with 20 ppb stability you're going to put in these low-cost devices? Also, the lower right box has an extra period in it.~Rationalize the required accuracy of the PRF specification, and don't specify frequency values to a higher precision than the accuracy you can accept in a compliant implementation. Include acceptable tolerances to the PRF, either directly or by citing a subclause that specifies timebase stability. Include the equation that determines the duration in text associated with the table. Also, keep in mind that this is an addendum to a "low-cost" product, meaning that requiring an oscillator with even 1 ppm accuracy will cost more than the rest of the product put together. And delete the extra period.~~X~O | 0~Callaway, Ed~ed.callaway@motorola.com~1-954-723-8341~1-954-608-7537~Motorola~06~Table 39b~25~~TR~This table lists MHz frequencies with precision down to the tenths and hundredths of one Hz. (a) This precision (20 ppb) is far greater than the 40 ppm timebase accuracy specified in 15.4b. What's the point of the extra digits? Or are you going to require a more stable timebase? Where is this stable timebase specified? (b) Can we include the calculation of the duration, to avoid "magic numbers"? (c) Can you sell me the timebase with 20 ppb stability you're going to put in these low-cost devices? Also, the lower right box has an extra period in it.~Rationalize the required accuracy of the PRF specification, and don't specify frequency values to a higher precision than the accuracy you can accept in a compliant implementation. Include acceptable tolerances to the PRF, either directly or by citing a subclause that specifies timebase stability. Include the equation that determines the duration in text associated with the table. Also, keep in mind that this is an addendum to a "low-cost" product, meaning that requiring an oscillator with even 1 ppm accuracy will cost more than the rest of the product put together. And delete the extra period.~~X~O | 0~Callaway, Ed~ed.callaway@motorola.com~1-954-723-8341~1-954-608-7537~Motorola~06~Table 39b~25~~TR~This table lists MHz frequencies with precision down to the tenths and hundredths of one Hz. (a) This precision (20 ppb) is far greater than the 40 ppm timebase accuracy specified in 15.4b. What's the point of the extra digits? Or are you going to require a more stable timebase? Where is this stable timebase specified? (b) Can we include the calculation of the duration, to avoid "magic numbers"? (c) Can you sell me the timebase with 20 ppb stability you're going to put in these low-cost devices? Also, the lower right box has an extra period in it.~Rationalize the required accuracy of the PRF specification, and don't specify frequency values to a higher precision than the accuracy you can accept in a compliant implementation. Include acceptable tolerances to the PRF, either directly or by citing a subclause that specifies timebase stability. Include the equation that determines the duration in text associated with the table. Also, keep in mind that this is an addendum to a "low-cost" product, meaning that requiring an oscillator with even 1 ppm accuracy will cost more than the rest of the product put together. And delete the extra period.~~X~O | 0~Callaway, Ed~ed.callaway@motorola.com~1-954-723-8341~1-954-608-7537~Motorola~06~Table 39b~25~~TR~This table lists MHz frequencies with precision down to the tenths and hundredths of one Hz. (a) This precision (20 ppb) is far greater than the 40 ppm timebase accuracy specified in 15.4b. What's the point of the extra digits? Or are you going to require a more stable timebase? Where is this stable timebase specified? (b) Can we include the calculation of the duration, to avoid "magic numbers"? (c) Can you sell me the timebase with 20 ppb stability you're going to put in these low-cost devices? Also, the lower right box has an extra period in it.~Rationalize the required accuracy of the PRF specification, and don't specify frequency values to a higher precision than the accuracy you can accept in a compliant implementation. Include acceptable tolerances to the PRF, either directly or by citing a subclause that specifies timebase stability. Include the equation that determines the duration in text associated with the table. Also, keep in mind that this is an addendum to a "low-cost" product, meaning that requiring an oscillator with even 1 ppm accuracy will cost more than the rest of the product put together. And delete the extra period.~~X~O | 0~Callaway, Ed~ed.callaway@motorola.com~1-954-723-8341~1-954-608-7537~Motorola~06~Table 39b~25~~TR~This table lists MHz frequencies with precision down to the tenths and hundredths of one Hz. (a) This precision (20 ppb) is far greater than the 40 ppm timebase accuracy specified in 15.4b. What's the point of the extra digits? Or are you going to require a more stable timebase? Where is this stable timebase specified? (b) Can we include the calculation of the duration, to avoid "magic numbers"? (c) Can you sell me the timebase with 20 ppb stability you're going to put in these low-cost devices? Also, the lower right box has an extra period in it.~Rationalize the required accuracy of the PRF specification, and don't specify frequency values to a higher precision than the accuracy you can accept in a compliant implementation. Include acceptable tolerances to the PRF, either directly or by citing a subclause that specifies timebase stability. Include the equation that determines the duration in text associated with the table. Also, keep in mind that this is an addendum to a "low-cost" product, meaning that requiring an oscillator with even 1 ppm accuracy will cost more than the rest of the product put together. And delete the extra period.~~X~O | 0~Callaway, Ed~ed.callaway@motorola.com~1-954-723-8341~1-954-608-7537~Motorola~06~Table 39b~25~~TR~This table lists MHz frequencies with precision down to the tenths and hundredths of one Hz. (a) This precision (20 ppb) is far greater than the 40 ppm timebase accuracy specified in 15.4b. What's the point of the extra digits? Or are you going to require a more stable timebase? Where is this stable timebase specified? (b) Can we include the calculation of the duration, to avoid "magic numbers"? (c) Can you sell me the timebase with 20 ppb stability you're going to put in these low-cost devices? Also, the lower right box has an extra period in it.~Rationalize the required accuracy of the PRF specification, and don't specify frequency values to a higher precision than the accuracy you can accept in a compliant implementation. Include acceptable tolerances to the PRF, either directly or by citing a subclause that specifies timebase stability. Include the equation that determines the duration in text associated with the table. Also, keep in mind that this is an addendum to a "low-cost" product, meaning that requiring an oscillator with even 1 ppm accuracy will cost more than the rest of the product put together. And delete the extra period.~~X~O | 0~Callaway, Ed~ed.callaway@motorola.com~1-954-723-8341~1-954-608-7537~Motorola~06~Table 39b~25~~TR~This table lists MHz frequencies with precision down to the tenths and hundredths of one Hz. (a) This precision (20 ppb) is far greater than the 40 ppm timebase accuracy specified in 15.4b. What's the point of the extra digits? Or are you going to require a more stable timebase? Where is this stable timebase specified? (b) Can we include the calculation of the duration, to avoid "magic numbers"? (c) Can you sell me the timebase with 20 ppb stability you're going to put in these low-cost devices? Also, the lower right box has an extra period in it.~Rationalize the required accuracy of the PRF specification, and don't specify frequency values to a higher precision than the accuracy you can accept in a compliant implementation. Include acceptable tolerances to the PRF, either directly or by citing a subclause that specifies timebase stability. Include the equation that determines the duration in text associated with the table. Also, keep in mind that this is an addendum to a "low-cost" product, meaning that requiring an oscillator with even 1 ppm accuracy will cost more than the rest of the product put together. And delete the extra period.~~X~O | 0~Callaway, Ed~ed.callaway@motorola.com~1-954-723-8341~1-954-608-7537~Motorola~06~Table 39b~25~~TR~This table lists MHz frequencies with precision down to the tenths and hundredths of one Hz. (a) This precision (20 ppb) is far greater than the 40 ppm timebase accuracy specified in 15.4b. What's the point of the extra digits? Or are you going to require a more stable timebase? Where is this stable timebase specified? (b) Can we include the calculation of the duration, to avoid "magic numbers"? (c) Can you sell me the timebase with 20 ppb stability you're going to put in these low-cost devices? Also, the lower right box has an extra period in it.~Rationalize the required accuracy of the PRF specification, and don't specify frequency values to a higher precision than the accuracy you can accept in a compliant implementation. Include acceptable tolerances to the PRF, either directly or by citing a subclause that specifies timebase stability. Include the equation that determines the duration in text associated with the table. Also, keep in mind that this is an addendum to a "low-cost" product, meaning that requiring an oscillator with even 1 ppm accuracy will cost more than the rest of the product put together. And delete the extra period.~~X~O | 0~Callaway, Ed~ed.callaway@motorola.com~1-954-723-8341~1-954-608-7537~Motorola~06~Table 39b~25~~TR~This table lists MHz frequencies with precision down to the tenths and hundredths of one Hz. (a) This precision (20 ppb) is far greater than the 40 ppm timebase accuracy specified in 15.4b. What's the point of the extra digits? Or are you going to require a more stable timebase? Where is this stable timebase specified? (b) Can we include the calculation of the duration, to avoid "magic numbers"? (c) Can you sell me the timebase with 20 ppb stability you're going to put in these low-cost devices? Also, the lower right box has an extra period in it.~Rationalize the required accuracy of the PRF specification, and don't specify frequency values to a higher precision than the accuracy you can accept in a compliant implementation. Include acceptable tolerances to the PRF, either directly or by citing a subclause that specifies timebase stability. Include the equation that determines the duration in text associated with the table. Also, keep in mind that this is an addendum to a "low-cost" product, meaning that requiring an oscillator with even 1 ppm accuracy will cost more than the rest of the product put together. And delete the extra period.~~X~O | 0~Callaway, Ed~ed.callaway@motorola.com~1-954-723-8341~1-954-608-7537~Motorola~06~Table 39b~25~~TR~This table lists MHz frequencies with precision down to the tenths and hundredths of one Hz. (a) This precision (20 ppb) is far greater than the 40 ppm timebase accuracy specified in 15.4b. What's the point of the extra digits? Or are you going to require a more stable timebase? Where is this stable timebase specified? (b) Can we include the calculation of the duration, to avoid "magic numbers"? (c) Can you sell me the timebase with 20 ppb stability you're going to put in these low-cost devices? Also, the lower right box has an extra period in it.~Rationalize the required accuracy of the PRF specification, and don't specify frequency values to a higher precision than the accuracy you can accept in a compliant implementation. Include acceptable tolerances to the PRF, either directly or by citing a subclause that specifies timebase stability. Include the equation that determines the duration in text associated with the table. Also, keep in mind that this is an addendum to a "low-cost" product, meaning that requiring an oscillator with even 1 ppm accuracy will cost more than the rest of the product put together. And delete the extra period.~~X~O | 0~Callaway, Ed~ed.callaway@motorola.com~1-954-723-8341~1-954-608-7537~Motorola~06~Table 39b~25~~TR~This table lists MHz frequencies with precision down to the tenths and hundredths of one Hz. (a) This precision (20 ppb) is far greater than the 40 ppm timebase accuracy specified in 15.4b. What's the point of the extra digits? Or are you going to require a more stable timebase? Where is this stable timebase specified? (b) Can we include the calculation of the duration, to avoid "magic numbers"? (c) Can you sell me the timebase with 20 ppb stability you're going to put in these low-cost devices? Also, the lower right box has an extra period in it.~Rationalize the required accuracy of the PRF specification, and don't specify frequency values to a higher precision than the accuracy you can accept in a compliant implementation. Include acceptable tolerances to the PRF, either directly or by citing a subclause that specifies timebase stability. Include the equation that determines the duration in text associated with the table. Also, keep in mind that this is an addendum to a "low-cost" product, meaning that requiring an oscillator with even 1 ppm accuracy will cost more than the rest of the product put together. And delete the extra period.~~X~O | 0~Callaway, Ed~ed.callaway@motorola.com~1-954-723-8341~1-954-608-7537~Motorola~06~Table 39b~25~~TR~This table lists MHz frequencies with precision down to the tenths and hundredths of one Hz. (a) This precision (20 ppb) is far greater than the 40 ppm timebase accuracy specified in 15.4b. What's the point of the extra digits? Or are you going to require a more stable timebase? Where is this stable timebase specified? (b) Can we include the calculation of the duration, to avoid "magic numbers"? (c) Can you sell me the timebase with 20 ppb stability you're going to put in these low-cost devices? Also, the lower right box has an extra period in it.~Rationalize the required accuracy of the PRF specification, and don't specify frequency values to a higher precision than the accuracy you can accept in a compliant implementation. Include acceptable tolerances to the PRF, either directly or by citing a subclause that specifies timebase stability. Include the equation that determines the duration in text associated with the table. Also, keep in mind that this is an addendum to a "low-cost" product, meaning that requiring an oscillator with even 1 ppm accuracy will cost more than the rest of the product put together. And delete the extra period.~~X~O | 0~Callaway, Ed~ed.callaway@motorola.com~1-954-723-8341~1-954-608-7537~Motorola~06~Table 39b~25~~TR~This table lists MHz frequencies with precision down to the tenths and hundredths of one Hz. (a) This precision (20 ppb) is far greater than the 40 ppm timebase accuracy specified in 15.4b. What's the point of the extra digits? Or are you going to require a more stable timebase? Where is this stable timebase specified? (b) Can we include the calculation of the duration, to avoid "magic numbers"? (c) Can you sell me the timebase with 20 ppb stability you're going to put in these low-cost devices? Also, the lower right box has an extra period in it.~Rationalize the required accuracy of the PRF specification, and don't specify frequency values to a higher precision than the accuracy you can accept in a compliant implementation. Include acceptable tolerances to the PRF, either directly or by citing a subclause that specifies timebase stability. Include the equation that determines the duration in text associated with the table. Also, keep in mind that this is an addendum to a "low-cost" product, meaning that requiring an oscillator with even 1 ppm accuracy will cost more than the rest of the product put together. And delete the extra period.~~X~O | 0~Callaway, Ed~ed.callaway@motorola.com~1-954-723-8341~1-954-608-7537~Motorola~06~Table 39b~25~~TR~This table lists MHz frequencies with precision down to the tenths and hundredths of one Hz. (a) This precision (20 ppb) is far greater than the 40 ppm timebase accuracy specified in 15.4b. What's the point of the extra digits? Or are you going to require a more stable timebase? Where is this stable timebase specified? (b) Can we include the calculation of the duration, to avoid "magic numbers"? (c) Can you sell me the timebase with 20 ppb stability you're going to put in these low-cost devices? Also, the lower right box has an extra period in it.~Rationalize the required accuracy of the PRF specification, and don't specify frequency values to a higher precision than the accuracy you can accept in a compliant implementation. Include acceptable tolerances to the PRF, either directly or by citing a subclause that specifies timebase stability. Include the equation that determines the duration in text associated with the table. Also, keep in mind that this is an addendum to a "low-cost" product, meaning that requiring an oscillator with even 1 ppm accuracy will cost more than the rest of the product put together. And delete the extra period.~~X~O | 0~Callaway, Ed~ed.callaway@motorola.com~1-954-723-8341~1-954-608-7537~Motorola~06~Table 39b~25~~TR~This table lists MHz frequencies with precision down to the tenths and hundredths of one Hz. (a) This precision (20 ppb) is far greater than the 40 ppm timebase accuracy specified in 15.4b. What's the point of the extra digits? Or are you going to require a more stable timebase? Where is this stable timebase specified? (b) Can we include the calculation of the duration, to avoid "magic numbers"? (c) Can you sell me the timebase with 20 ppb stability you're going to put in these low-cost devices? Also, the lower right box has an extra period in it.~Rationalize the required accuracy of the PRF specification, and don't specify frequency values to a higher precision than the accuracy you can accept in a compliant implementation. Include acceptable tolerances to the PRF, either directly or by citing a subclause that specifies timebase stability. Include the equation that determines the duration in text associated with the table. Also, keep in mind that this is an addendum to a "low-cost" product, meaning that requiring an oscillator with even 1 ppm accuracy will cost more than the rest of the product put together. And delete the extra period.~~X~O | 0~Callaway, Ed~ed.callaway@motorola.com~1-954-723-8341~1-954-608-7537~Motorola~06~Table 39b~25~~TR~This table lists MHz frequencies with precision down to the tenths and hundredths of one Hz. (a) This precision (20 ppb) is far greater than the 40 ppm timebase accuracy specified in 15.4b. What's the point of the extra digits? Or are you going to require a more stable timebase? Where is this stable timebase specified? (b) Can we include the calculation of the duration, to avoid "magic numbers"? (c) Can you sell me the timebase with 20 ppb stability you're going to put in these low-cost devices? Also, the lower right box has an extra period in it.~Rationalize the required accuracy of the PRF specification, and don't specify frequency values to a higher precision than the accuracy you can accept in a compliant implementation. Include acceptable tolerances to the PRF, either directly or by citing a subclause that specifies timebase stability. Include the equation that determines the duration in text associated with the table. Also, keep in mind that this is an addendum to a "low-cost" product, meaning that requiring an oscillator with even 1 ppm accuracy will cost more than the rest of the product put together. And delete the extra period.~~X~O | 0~Callaway, Ed~ed.callaway@motorola.com~1-954-723-8341~1-954-608-7537~Motorola~06~Table 39b~25~~TR~This table lists MHz frequencies with precision down to the tenths and hundredths of one Hz. (a) This precision (20 ppb) is far greater than the 40 ppm timebase accuracy specified in 15.4b. What's the point of the extra digits? Or are you going to require a more stable timebase? Where is this stable timebase specified? (b) Can we include the calculation of the duration, to avoid "magic numbers"? (c) Can you sell me the timebase with 20 ppb stability you're going to put in these low-cost devices? Also, the lower right box has an extra period in it.~Rationalize the required accuracy of the PRF specification, and don't specify frequency values to a higher precision than the accuracy you can accept in a compliant implementation. Include acceptable tolerances to the PRF, either directly or by citing a subclause that specifies timebase stability. Include the equation that determines the duration in text associated with the table. Also, keep in mind that this is an addendum to a "low-cost" product, meaning that requiring an oscillator with even 1 ppm accuracy will cost more than the rest of the product put together. And delete the extra period.~~X~O | 0~Callaway, Ed~ed.callaway@motorola.com~1-954-723-8341~1-954-608-7537~Motorola~06~Table 39b~25~~TR~This table lists MHz frequencies with precision down to the tenths and hundredths of one Hz. (a) This precision (20 ppb) is far greater than the 40 ppm timebase accuracy specified in 15.4b. What's the point of the extra digits? Or are you going to require a more stable timebase? Where is this stable timebase specified? (b) Can we include the calculation of the duration, to avoid "magic numbers"? (c) Can you sell me the timebase with 20 ppb stability you're going to put in these low-cost devices? Also, the lower right box has an extra period in it.~Rationalize the required accuracy of the PRF specification, and don't specify frequency values to a higher precision than the accuracy you can accept in a compliant implementation. Include acceptable tolerances to the PRF, either directly or by citing a subclause that specifies timebase stability. Include the equation that determines the duration in text associated with the table. Also, keep in mind that this is an addendum to a "low-cost" product, meaning that requiring an oscillator with even 1 ppm accuracy will cost more than the rest of the product put together. And delete the extra period.~~X~O | 0~Callaway, Ed~ed.callaway@motorola.com~1-954-723-8341~1-954-608-7537~Motorola~06~Table 39b~25~~TR~This table lists MHz frequencies with precision down to the tenths and hundredths of one Hz. (a) This precision (20 ppb) is far greater than the 40 ppm timebase accuracy specified in 15.4b. What's the point of the extra digits? Or are you going to require a more stable timebase? Where is this stable timebase specified? (b) Can we include the calculation of the duration, to avoid "magic numbers"? (c) Can you sell me the timebase with 20 ppb stability you're going to put in these low-cost devices? Also, the lower right box has an extra period in it.~Rationalize the required accuracy of the PRF specification, and don't specify frequency values to a higher precision than the accuracy you can accept in a compliant implementation. Include acceptable tolerances to the PRF, either directly or by citing a subclause that specifies timebase stability. Include the equation that determines the duration in text associated with the table. Also, keep in mind that this is an addendum to a "low-cost" product, meaning that requiring an oscillator with even 1 ppm accuracy will cost more than the rest of the product put together. And delete the extra period.~~X~O | 0~Callaway, Ed~ed.callaway@motorola.com~1-954-723-8341~1-954-608-7537~Motorola~06~Table 39b~25~~TR~This table lists MHz frequencies with precision down to the tenths and hundredths of one Hz. (a) This precision (20 ppb) is far greater than the 40 ppm timebase accuracy specified in 15.4b. What's the point of the extra digits? Or are you going to require a more stable timebase? Where is this stable timebase specified? (b) Can we include the calculation of the duration, to avoid "magic numbers"? (c) Can you sell me the timebase with 20 ppb stability you're going to put in these low-cost devices? Also, the lower right box has an extra period in it.~Rationalize the required accuracy of the PRF specification, and don't specify frequency values to a higher precision than the accuracy you can accept in a compliant implementation. Include acceptable tolerances to the PRF, either directly or by citing a subclause that specifies timebase stability. Include the equation that determines the duration in text associated with the table. Also, keep in mind that this is an addendum to a "low-cost" product, meaning that requiring an oscillator with even 1 ppm accuracy will cost more than the rest of the product put together. And delete the extra period.~~X~O | 0~Callaway, Ed~ed.callaway@motorola.com~1-954-723-8341~1-954-608-7537~Motorola~06~Table 39b~25~~TR~This table lists MHz frequencies with precision down to the tenths and hundredths of one Hz. (a) This precision (20 ppb) is far greater than the 40 ppm timebase accuracy specified in 15.4b. What's the point of the extra digits? Or are you going to require a more stable timebase? Where is this stable timebase specified? (b) Can we include the calculation of the duration, to avoid "magic numbers"? (c) Can you sell me the timebase with 20 ppb stability you're going to put in these low-cost devices? Also, the lower right box has an extra period in it.~Rationalize the required accuracy of the PRF specification, and don't specify frequency values to a higher precision than the accuracy you can accept in a compliant implementation. Include acceptable tolerances to the PRF, either directly or by citing a subclause that specifies timebase stability. Include the equation that determines the duration in text associated with the table. Also, keep in mind that this is an addendum to a "low-cost" product, meaning that requiring an oscillator with even 1 ppm accuracy will cost more than the rest of the product put together. And delete the extra period.~~X~O | 0~Callaway, Ed~ed.callaway@motorola.com~1-954-723-8341~1-954-608-7537~Motorola~06~Table 39b~25~~TR~This table lists MHz frequencies with precision down to the tenths and hundredths of one Hz. (a) This precision (20 ppb) is far greater than the 40 ppm timebase accuracy specified in 15.4b. What's the point of the extra digits? Or are you going to require a more stable timebase? Where is this stable timebase specified? (b) Can we include the calculation of the duration, to avoid "magic numbers"? (c) Can you sell me the timebase with 20 ppb stability you're going to put in these low-cost devices? Also, the lower right box has an extra period in it.~Rationalize the required accuracy of the PRF specification, and don't specify frequency values to a higher precision than the accuracy you can accept in a compliant implementation. Include acceptable tolerances to the PRF, either directly or by citing a subclause that specifies timebase stability. Include the equation that determines the duration in text associated with the table. Also, keep in mind that this is an addendum to a "low-cost" product, meaning that requiring an oscillator with even 1 ppm accuracy will cost more than the rest of the product put together. And delete the extra period.~~X~O | 0~Callaway, Ed~ed.callaway@motorola.com~1-954-723-8341~1-954-608-7537~Motorola~06~Table 39b~25~~TR~This table lists MHz frequencies with precision down to the tenths and hundredths of one Hz. (a) This precision (20 ppb) is far greater than the 40 ppm timebase accuracy specified in 15.4b. What's the point of the extra digits? Or are you going to require a more stable timebase? Where is this stable timebase specified? (b) Can we include the calculation of the duration, to avoid "magic numbers"? (c) Can you sell me the timebase with 20 ppb stability you're going to put in these low-cost devices? Also, the lower right box has an extra period in it.~Rationalize the required accuracy of the PRF specification, and don't specify frequency values to a higher precision than the accuracy you can accept in a compliant implementation. Include acceptable tolerances to the PRF, either directly or by citing a subclause that specifies timebase stability. Include the equation that determines the duration in text associated with the table. Also, keep in mind that this is an addendum to a "low-cost" product, meaning that requiring an oscillator with even 1 ppm accuracy will cost more than the rest of the product put together. And delete the extra period.~~X~O | 0~Callaway, Ed~ed.callaway@motorola.com~1-954-723-8341~1-954-608-7537~Motorola~06~Table 39b~25~~TR~This table lists MHz frequencies with precision down to the tenths and hundredths of one Hz. (a) This precision (20 ppb) is far greater than the 40 ppm timebase accuracy specified in 15.4b. What's the point of the extra digits? Or are you going to require a more stable timebase? Where is this stable timebase specified? (b) Can we include the calculation of the duration, to avoid "magic numbers"? (c) Can you sell me the timebase with 20 ppb stability you're going to put in these low-cost devices? Also, the lower right box has an extra period in it.~Rationalize the required accuracy of the PRF specification, and don't specify frequency values to a higher precision than the accuracy you can accept in a compliant implementation. Include acceptable tolerances to the PRF, either directly or by citing a subclause that specifies timebase stability. Include the equation that determines the duration in text associated with the table. Also, keep in mind that this is an addendum to a "low-cost" product, meaning that requiring an oscillator with even 1 ppm accuracy will cost more than the rest of the product put together. And delete the extra period.~~X~O | 0~Callaway, Ed~ed.callaway@motorola.com~1-954-723-8341~1-954-608-7537~Motorola~06~Table 39b~25~~TR~This table lists MHz frequencies with precision down to the tenths and hundredths of one Hz. (a) This precision (20 ppb) is far greater than the 40 ppm timebase accuracy specified in 15.4b. What's the point of the extra digits? Or are you going to require a more stable timebase? Where is this stable timebase specified? (b) Can we include the calculation of the duration, to avoid "magic numbers"? (c) Can you sell me the timebase with 20 ppb stability you're going to put in these low-cost devices? Also, the lower right box has an extra period in it.~Rationalize the required accuracy of the PRF specification, and don't specify frequency values to a higher precision than the accuracy you can accept in a compliant implementation. Include acceptable tolerances to the PRF, either directly or by citing a subclause that specifies timebase stability. Include the equation that determines the duration in text associated with the table. Also, keep in mind that this is an addendum to a "low-cost" product, meaning that requiring an oscillator with even 1 ppm accuracy will cost more than the rest of the product put together. And delete the extra period.~~X~O | 0~Callaway, Ed~ed.callaway@motorola.com~1-954-723-8341~1-954-608-7537~Motorola~06~Table 39b~25~~TR~This table lists MHz frequencies with precision down to the tenths and hundredths of one Hz. (a) This precision (20 ppb) is far greater than the 40 ppm timebase accuracy specified in 15.4b. What's the point of the extra digits? Or are you going to require a more stable timebase? Where is this stable timebase specified? (b) Can we include the calculation of the duration, to avoid "magic numbers"? (c) Can you sell me the timebase with 20 ppb stability you're going to put in these low-cost devices? Also, the lower right box has an extra period in it.~Rationalize the required accuracy of the PRF specification, and don't specify frequency values to a higher precision than the accuracy you can accept in a compliant implementation. Include acceptable tolerances to the PRF, either directly or by citing a subclause that specifies timebase stability. Include the equation that determines the duration in text associated with the table. Also, keep in mind that this is an addendum to a "low-cost" product, meaning that requiring an oscillator with even 1 ppm accuracy will cost more than the rest of the product put together. And delete the extra period.~~X~O | 0~Callaway, Ed~ed.callaway@motorola.com~1-954-723-8341~1-954-608-7537~Motorola~06~Table 39b~25~~TR~This table lists MHz frequencies with precision down to the tenths and hundredths of one Hz. (a) This precision (20 ppb) is far greater than the 40 ppm timebase accuracy specified in 15.4b. What's the point of the extra digits? Or are you going to require a more stable timebase? Where is this stable timebase specified? (b) Can we include the calculation of the duration, to avoid "magic numbers"? (c) Can you sell me the timebase with 20 ppb stability you're going to put in these low-cost devices? Also, the lower right box has an extra period in it.~Rationalize the required accuracy of the PRF specification, and don't specify frequency values to a higher precision than the accuracy you can accept in a compliant implementation. Include acceptable tolerances to the PRF, either directly or by citing a subclause that specifies timebase stability. Include the equation that determines the duration in text associated with the table. Also, keep in mind that this is an addendum to a "low-cost" product, meaning that requiring an oscillator with even 1 ppm accuracy will cost more than the rest of the product put together. And delete the extra period.~~X~O | 0~Callaway, Ed~ed.callaway@motorola.com~1-954-723-8341~1-954-608-7537~Motorola~06~Table 39b~25~~TR~This table lists MHz frequencies with precision down to the tenths and hundredths of one Hz. (a) This precision (20 ppb) is far greater than the 40 ppm timebase accuracy specified in 15.4b. What's the point of the extra digits? Or are you going to require a more stable timebase? Where is this stable timebase specified? (b) Can we include the calculation of the duration, to avoid "magic numbers"? (c) Can you sell me the timebase with 20 ppb stability you're going to put in these low-cost devices? Also, the lower right box has an extra period in it.~Rationalize the required accuracy of the PRF specification, and don't specify frequency values to a higher precision than the accuracy you can accept in a compliant implementation. Include acceptable tolerances to the PRF, either directly or by citing a subclause that specifies timebase stability. Include the equation that determines the duration in text associated with the table. Also, keep in mind that this is an addendum to a "low-cost" product, meaning that requiring an oscillator with even 1 ppm accuracy will cost more than the rest of the product put together. And delete the extra period.~~X~O | 0~Callaway, Ed~ed.callaway@motorola.com~1-954-723-8341~1-954-608-7537~Motorola~06~Table 39b~25~~TR~This table lists MHz frequencies with precision down to the tenths and hundredths of one Hz. (a) This precision (20 ppb) is far greater than the 40 ppm timebase accuracy specified in 15.4b. What's the point of the extra digits? Or are you going to require a more stable timebase? Where is this stable timebase specified? (b) Can we include the calculation of the duration, to avoid "magic numbers"? (c) Can you sell me the timebase with 20 ppb stability you're going to put in these low-cost devices? Also, the lower right box has an extra period in it.~Rationalize the required accuracy of the PRF specification, and don't specify frequency values to a higher precision than the accuracy you can accept in a compliant implementation. Include acceptable tolerances to the PRF, either directly or by citing a subclause that specifies timebase stability. Include the equation that determines the duration in text associated with the table. Also, keep in mind that this is an addendum to a "low-cost" product, meaning that requiring an oscillator with even 1 ppm accuracy will cost more than the rest of the product put together. And delete the extra period.~~X~O | 0~Callaway, Ed~ed.callaway@motorola.com~1-954-723-8341~1-954-608-7537~Motorola~06~Table 39b~25~~TR~This table lists MHz frequencies with precision down to the tenths and hundredths of one Hz. (a) This precision (20 ppb) is far greater than the 40 ppm timebase accuracy specified in 15.4b. What's the point of the extra digits? Or are you going to require a more stable timebase? Where is this stable timebase specified? (b) Can we include the calculation of the duration, to avoid "magic numbers"? (c) Can you sell me the timebase with 20 ppb stability you're going to put in these low-cost devices? Also, the lower right box has an extra period in it.~Rationalize the required accuracy of the PRF specification, and don't specify frequency values to a higher precision than the accuracy you can accept in a compliant implementation. Include acceptable tolerances to the PRF, either directly or by citing a subclause that specifies timebase stability. Include the equation that determines the duration in text associated with the table. Also, keep in mind that this is an addendum to a "low-cost" product, meaning that requiring an oscillator with even 1 ppm accuracy will cost more than the rest of the product put together. And delete the extra period.~~X~O | 0~Callaway, Ed~ed.callaway@motorola.com~1-954-723-8341~1-954-608-7537~Motorola~06~Table 39b~25~~TR~This table lists MHz frequencies with precision down to the tenths and hundredths of one Hz. (a) This precision (20 ppb) is far greater than the 40 ppm timebase accuracy specified in 15.4b. What's the point of the extra digits? Or are you going to require a more stable timebase? Where is this stable timebase specified? (b) Can we include the calculation of the duration, to avoid "magic numbers"? (c) Can you sell me the timebase with 20 ppb stability you're going to put in these low-cost devices? Also, the lower right box has an extra period in it.~Rationalize the required accuracy of the PRF specification, and don't specify frequency values to a higher precision than the accuracy you can accept in a compliant implementation. Include acceptable tolerances to the PRF, either directly or by citing a subclause that specifies timebase stability. Include the equation that determines the duration in text associated with the table. Also, keep in mind that this is an addendum to a "low-cost" product, meaning that requiring an oscillator with even 1 ppm accuracy will cost more than the rest of the product put together. And delete the extra period.~~X~O | 0~Callaway, Ed~ed.callaway@motorola.com~1-954-723-8341~1-954-608-7537~Motorola~06~Table 39b~25~~TR~This table lists MHz frequencies with precision down to the tenths and hundredths of one Hz. (a) This precision (20 ppb) is far greater than the 40 ppm timebase accuracy specified in 15.4b. What's the point of the extra digits? Or are you going to require a more stable timebase? Where is this stable timebase specified? (b) Can we include the calculation of the duration, to avoid "magic numbers"? (c) Can you sell me the timebase with 20 ppb stability you're going to put in these low-cost devices? Also, the lower right box has an extra period in it.~Rationalize the required accuracy of the PRF specification, and don't specify frequency values to a higher precision than the accuracy you can accept in a compliant implementation. Include acceptable tolerances to the PRF, either directly or by citing a subclause that specifies timebase stability. Include the equation that determines the duration in text associated with the table. Also, keep in mind that this is an addendum to a "low-cost" product, meaning that requiring an oscillator with even 1 ppm accuracy will cost more than the rest of the product put together. And delete the extra period.~~X~O | 0~Callaway, Ed~ed.callaway@motorola.com~1-954-723-8341~1-954-608-7537~Motorola~06~Table 39b~25~~TR~This table lists MHz frequencies with precision down to the tenths and hundredths of one Hz. (a) This precision (20 ppb) is far greater than the 40 ppm timebase accuracy specified in 15.4b. What's the point of the extra digits? Or are you going to require a more stable timebase? Where is this stable timebase specified? (b) Can we include the calculation of the duration, to avoid "magic numbers"? (c) Can you sell me the timebase with 20 ppb stability you're going to put in these low-cost devices? Also, the lower right box has an extra period in it.~Rationalize the required accuracy of the PRF specification, and don't specify frequency values to a higher precision than the accuracy you can accept in a compliant implementation. Include acceptable tolerances to the PRF, either directly or by citing a subclause that specifies timebase stability. Include the equation that determines the duration in text associated with the table. Also, keep in mind that this is an addendum to a "low-cost" product, meaning that requiring an oscillator with even 1 ppm accuracy will cost more than the rest of the product put together. And delete the extra period.~~X~O | 0~Callaway, Ed~ed.callaway@motorola.com~1-954-723-8341~1-954-608-7537~Motorola~06~Table 39b~25~~TR~This table lists MHz frequencies with precision down to the tenths and hundredths of one Hz. (a) This precision (20 ppb) is far greater than the 40 ppm timebase accuracy specified in 15.4b. What's the point of the extra digits? Or are you going to require a more stable timebase? Where is this stable timebase specified? (b) Can we include the calculation of the duration, to avoid "magic numbers"? (c) Can you sell me the timebase with 20 ppb stability you're going to put in these low-cost devices? Also, the lower right box has an extra period in it.~Rationalize the required accuracy of the PRF specification, and don't specify frequency values to a higher precision than the accuracy you can accept in a compliant implementation. Include acceptable tolerances to the PRF, either directly or by citing a subclause that specifies timebase stability. Include the equation that determines the duration in text associated with the table. Also, keep in mind that this is an addendum to a "low-cost" product, meaning that requiring an oscillator with even 1 ppm accuracy will cost more than the rest of the product put together. And delete the extra period.~~X~O | 0~Callaway, Ed~ed.callaway@motorola.com~1-954-723-8341~1-954-608-7537~Motorola~06~Table 39b~25~~TR~This table lists MHz frequencies with precision down to the tenths and hundredths of one Hz. (a) This precision (20 ppb) is far greater than the 40 ppm timebase accuracy specified in 15.4b. What's the point of the extra digits? Or are you going to require a more stable timebase? Where is this stable timebase specified? (b) Can we include the calculation of the duration, to avoid "magic numbers"? (c) Can you sell me the timebase with 20 ppb stability you're going to put in these low-cost devices? Also, the lower right box has an extra period in it.~Rationalize the required accuracy of the PRF specification, and don't specify frequency values to a higher precision than the accuracy you can accept in a compliant implementation. Include acceptable tolerances to the PRF, either directly or by citing a subclause that specifies timebase stability. Include the equation that determines the duration in text associated with the table. Also, keep in mind that this is an addendum to a "low-cost" product, meaning that requiring an oscillator with even 1 ppm accuracy will cost more than the rest of the product put together. And delete the extra period.~~X~O | 0~Callaway, Ed~ed.callaway@motorola.com~1-954-723-8341~1-954-608-7537~Motorola~06~Table 39b~25~~TR~This table lists MHz frequencies with precision down to the tenths and hundredths of one Hz. (a) This precision (20 ppb) is far greater than the 40 ppm timebase accuracy specified in 15.4b. What's the point of the extra digits? Or are you going to require a more stable timebase? Where is this stable timebase specified? (b) Can we include the calculation of the duration, to avoid "magic numbers"? (c) Can you sell me the timebase with 20 ppb stability you're going to put in these low-cost devices? Also, the lower right box has an extra period in it.~Rationalize the required accuracy of the PRF specification, and don't specify frequency values to a higher precision than the accuracy you can accept in a compliant implementation. Include acceptable tolerances to the PRF, either directly or by citing a subclause that specifies timebase stability. Include the equation that determines the duration in text associated with the table. Also, keep in mind that this is an addendum to a "low-cost" product, meaning that requiring an oscillator with even 1 ppm accuracy will cost more than the rest of the product put together. And delete the extra period.~~X~O | 0~Callaway, Ed~ed.callaway@motorola.com~1-954-723-8341~1-954-608-7537~Motorola~06~Table 39b~25~~TR~This table lists MHz frequencies with precision down to the tenths and hundredths of one Hz. (a) This precision (20 ppb) is far greater than the 40 ppm timebase accuracy specified in 15.4b. What's the point of the extra digits? Or are you going to require a more stable timebase? Where is this stable timebase specified? (b) Can we include the calculation of the duration, to avoid "magic numbers"? (c) Can you sell me the timebase with 20 ppb stability you're going to put in these low-cost devices? Also, the lower right box has an extra period in it.~Rationalize the required accuracy of the PRF specification, and don't specify frequency values to a higher precision than the accuracy you can accept in a compliant implementation. Include acceptable tolerances to the PRF, either directly or by citing a subclause that specifies timebase stability. Include the equation that determines the duration in text associated with the table. Also, keep in mind that this is an addendum to a "low-cost" product, meaning that requiring an oscillator with even 1 ppm accuracy will cost more than the rest of the product put together. And delete the extra period.~~X~O
Callaway, Ed | Motorola | 6 | 6.5a |  |  | E | Throughout this subsection, and 6.8a as well, there are "shoulds", "wills", "mays" and other misleading words in normative text. | The word "shall" is needed for normative text. |  |  |  | 0~Callaway, Ed~ed.callaway@motorola.com~1-954-723-8341~1-954-608-7537~Motorola~06~6.5a~~~E~Throughout this subsection, and 6.8a as well, there are "shoulds", "wills", "mays" and other misleading words in normative text. ~The word "shall" is needed for normative text.~~X~O | 0~Callaway, Ed~ed.callaway@motorola.com~1-954-723-8341~1-954-608-7537~Motorola~06~6.5a~~~E~Throughout this subsection, and 6.8a as well, there are "shoulds", "wills", "mays" and other misleading words in normative text. ~The word "shall" is needed for normative text.~~X~O | 0~Callaway, Ed~ed.callaway@motorola.com~1-954-723-8341~1-954-608-7537~Motorola~06~6.5a~~~E~Throughout this subsection, and 6.8a as well, there are "shoulds", "wills", "mays" and other misleading words in normative text. ~The word "shall" is needed for normative text.~~X~O | 0~Callaway, Ed~ed.callaway@motorola.com~1-954-723-8341~1-954-608-7537~Motorola~06~6.5a~~~E~Throughout this subsection, and 6.8a as well, there are "shoulds", "wills", "mays" and other misleading words in normative text. ~The word "shall" is needed for normative text.~~X~O | 0~Callaway, Ed~ed.callaway@motorola.com~1-954-723-8341~1-954-608-7537~Motorola~06~6.5a~~~E~Throughout this subsection, and 6.8a as well, there are "shoulds", "wills", "mays" and other misleading words in normative text. ~The word "shall" is needed for normative text.~~X~O | 0~Callaway, Ed~ed.callaway@motorola.com~1-954-723-8341~1-954-608-7537~Motorola~06~6.5a~~~E~Throughout this subsection, and 6.8a as well, there are "shoulds", "wills", "mays" and other misleading words in normative text. ~The word "shall" is needed for normative text.~~X~O | 0~Callaway, Ed~ed.callaway@motorola.com~1-954-723-8341~1-954-608-7537~Motorola~06~6.5a~~~E~Throughout this subsection, and 6.8a as well, there are "shoulds", "wills", "mays" and other misleading words in normative text. ~The word "shall" is needed for normative text.~~X~O | 0~Callaway, Ed~ed.callaway@motorola.com~1-954-723-8341~1-954-608-7537~Motorola~06~6.5a~~~E~Throughout this subsection, and 6.8a as well, there are "shoulds", "wills", "mays" and other misleading words in normative text. ~The word "shall" is needed for normative text.~~X~O | 0~Callaway, Ed~ed.callaway@motorola.com~1-954-723-8341~1-954-608-7537~Motorola~06~6.5a~~~E~Throughout this subsection, and 6.8a as well, there are "shoulds", "wills", "mays" and other misleading words in normative text. ~The word "shall" is needed for normative text.~~X~O | 0~Callaway, Ed~ed.callaway@motorola.com~1-954-723-8341~1-954-608-7537~Motorola~06~6.5a~~~E~Throughout this subsection, and 6.8a as well, there are "shoulds", "wills", "mays" and other misleading words in normative text. ~The word "shall" is needed for normative text.~~X~O | 0~Callaway, Ed~ed.callaway@motorola.com~1-954-723-8341~1-954-608-7537~Motorola~06~6.5a~~~E~Throughout this subsection, and 6.8a as well, there are "shoulds", "wills", "mays" and other misleading words in normative text. ~The word "shall" is needed for normative text.~~X~O | 0~Callaway, Ed~ed.callaway@motorola.com~1-954-723-8341~1-954-608-7537~Motorola~06~6.5a~~~E~Throughout this subsection, and 6.8a as well, there are "shoulds", "wills", "mays" and other misleading words in normative text. ~The word "shall" is needed for normative text.~~X~O | 0~Callaway, Ed~ed.callaway@motorola.com~1-954-723-8341~1-954-608-7537~Motorola~06~6.5a~~~E~Throughout this subsection, and 6.8a as well, there are "shoulds", "wills", "mays" and other misleading words in normative text. ~The word "shall" is needed for normative text.~~X~O | 0~Callaway, Ed~ed.callaway@motorola.com~1-954-723-8341~1-954-608-7537~Motorola~06~6.5a~~~E~Throughout this subsection, and 6.8a as well, there are "shoulds", "wills", "mays" and other misleading words in normative text. ~The word "shall" is needed for normative text.~~X~O | 0~Callaway, Ed~ed.callaway@motorola.com~1-954-723-8341~1-954-608-7537~Motorola~06~6.5a~~~E~Throughout this subsection, and 6.8a as well, there are "shoulds", "wills", "mays" and other misleading words in normative text. ~The word "shall" is needed for normative text.~~X~O | 0~Callaway, Ed~ed.callaway@motorola.com~1-954-723-8341~1-954-608-7537~Motorola~06~6.5a~~~E~Throughout this subsection, and 6.8a as well, there are "shoulds", "wills", "mays" and other misleading words in normative text. ~The word "shall" is needed for normative text.~~X~O | 0~Callaway, Ed~ed.callaway@motorola.com~1-954-723-8341~1-954-608-7537~Motorola~06~6.5a~~~E~Throughout this subsection, and 6.8a as well, there are "shoulds", "wills", "mays" and other misleading words in normative text. ~The word "shall" is needed for normative text.~~X~O | 0~Callaway, Ed~ed.callaway@motorola.com~1-954-723-8341~1-954-608-7537~Motorola~06~6.5a~~~E~Throughout this subsection, and 6.8a as well, there are "shoulds", "wills", "mays" and other misleading words in normative text. ~The word "shall" is needed for normative text.~~X~O | 0~Callaway, Ed~ed.callaway@motorola.com~1-954-723-8341~1-954-608-7537~Motorola~06~6.5a~~~E~Throughout this subsection, and 6.8a as well, there are "shoulds", "wills", "mays" and other misleading words in normative text. ~The word "shall" is needed for normative text.~~X~O | 0~Callaway, Ed~ed.callaway@motorola.com~1-954-723-8341~1-954-608-7537~Motorola~06~6.5a~~~E~Throughout this subsection, and 6.8a as well, there are "shoulds", "wills", "mays" and other misleading words in normative text. ~The word "shall" is needed for normative text.~~X~O | 0~Callaway, Ed~ed.callaway@motorola.com~1-954-723-8341~1-954-608-7537~Motorola~06~6.5a~~~E~Throughout this subsection, and 6.8a as well, there are "shoulds", "wills", "mays" and other misleading words in normative text. ~The word "shall" is needed for normative text.~~X~O | 0~Callaway, Ed~ed.callaway@motorola.com~1-954-723-8341~1-954-608-7537~Motorola~06~6.5a~~~E~Throughout this subsection, and 6.8a as well, there are "shoulds", "wills", "mays" and other misleading words in normative text. ~The word "shall" is needed for normative text.~~X~O | 0~Callaway, Ed~ed.callaway@motorola.com~1-954-723-8341~1-954-608-7537~Motorola~06~6.5a~~~E~Throughout this subsection, and 6.8a as well, there are "shoulds", "wills", "mays" and other misleading words in normative text. ~The word "shall" is needed for normative text.~~X~O | 0~Callaway, Ed~ed.callaway@motorola.com~1-954-723-8341~1-954-608-7537~Motorola~06~6.5a~~~E~Throughout this subsection, and 6.8a as well, there are "shoulds", "wills", "mays" and other misleading words in normative text. ~The word "shall" is needed for normative text.~~X~O | 0~Callaway, Ed~ed.callaway@motorola.com~1-954-723-8341~1-954-608-7537~Motorola~06~6.5a~~~E~Throughout this subsection, and 6.8a as well, there are "shoulds", "wills", "mays" and other misleading words in normative text. ~The word "shall" is needed for normative text.~~X~O | 0~Callaway, Ed~ed.callaway@motorola.com~1-954-723-8341~1-954-608-7537~Motorola~06~6.5a~~~E~Throughout this subsection, and 6.8a as well, there are "shoulds", "wills", "mays" and other misleading words in normative text. ~The word "shall" is needed for normative text.~~X~O | 0~Callaway, Ed~ed.callaway@motorola.com~1-954-723-8341~1-954-608-7537~Motorola~06~6.5a~~~E~Throughout this subsection, and 6.8a as well, there are "shoulds", "wills", "mays" and other misleading words in normative text. ~The word "shall" is needed for normative text.~~X~O | 0~Callaway, Ed~ed.callaway@motorola.com~1-954-723-8341~1-954-608-7537~Motorola~06~6.5a~~~E~Throughout this subsection, and 6.8a as well, there are "shoulds", "wills", "mays" and other misleading words in normative text. ~The word "shall" is needed for normative text.~~X~O | 0~Callaway, Ed~ed.callaway@motorola.com~1-954-723-8341~1-954-608-7537~Motorola~06~6.5a~~~E~Throughout this subsection, and 6.8a as well, there are "shoulds", "wills", "mays" and other misleading words in normative text. ~The word "shall" is needed for normative text.~~X~O | 0~Callaway, Ed~ed.callaway@motorola.com~1-954-723-8341~1-954-608-7537~Motorola~06~6.5a~~~E~Throughout this subsection, and 6.8a as well, there are "shoulds", "wills", "mays" and other misleading words in normative text. ~The word "shall" is needed for normative text.~~X~O | 0~Callaway, Ed~ed.callaway@motorola.com~1-954-723-8341~1-954-608-7537~Motorola~06~6.5a~~~E~Throughout this subsection, and 6.8a as well, there are "shoulds", "wills", "mays" and other misleading words in normative text. ~The word "shall" is needed for normative text.~~X~O | 0~Callaway, Ed~ed.callaway@motorola.com~1-954-723-8341~1-954-608-7537~Motorola~06~6.5a~~~E~Throughout this subsection, and 6.8a as well, there are "shoulds", "wills", "mays" and other misleading words in normative text. ~The word "shall" is needed for normative text.~~X~O | 0~Callaway, Ed~ed.callaway@motorola.com~1-954-723-8341~1-954-608-7537~Motorola~06~6.5a~~~E~Throughout this subsection, and 6.8a as well, there are "shoulds", "wills", "mays" and other misleading words in normative text. ~The word "shall" is needed for normative text.~~X~O | 0~Callaway, Ed~ed.callaway@motorola.com~1-954-723-8341~1-954-608-7537~Motorola~06~6.5a~~~E~Throughout this subsection, and 6.8a as well, there are "shoulds", "wills", "mays" and other misleading words in normative text. ~The word "shall" is needed for normative text.~~X~O | 0~Callaway, Ed~ed.callaway@motorola.com~1-954-723-8341~1-954-608-7537~Motorola~06~6.5a~~~E~Throughout this subsection, and 6.8a as well, there are "shoulds", "wills", "mays" and other misleading words in normative text. ~The word "shall" is needed for normative text.~~X~O | 0~Callaway, Ed~ed.callaway@motorola.com~1-954-723-8341~1-954-608-7537~Motorola~06~6.5a~~~E~Throughout this subsection, and 6.8a as well, there are "shoulds", "wills", "mays" and other misleading words in normative text. ~The word "shall" is needed for normative text.~~X~O | 0~Callaway, Ed~ed.callaway@motorola.com~1-954-723-8341~1-954-608-7537~Motorola~06~6.5a~~~E~Throughout this subsection, and 6.8a as well, there are "shoulds", "wills", "mays" and other misleading words in normative text. ~The word "shall" is needed for normative text.~~X~O | 0~Callaway, Ed~ed.callaway@motorola.com~1-954-723-8341~1-954-608-7537~Motorola~06~6.5a~~~E~Throughout this subsection, and 6.8a as well, there are "shoulds", "wills", "mays" and other misleading words in normative text. ~The word "shall" is needed for normative text.~~X~O | 0~Callaway, Ed~ed.callaway@motorola.com~1-954-723-8341~1-954-608-7537~Motorola~06~6.5a~~~E~Throughout this subsection, and 6.8a as well, there are "shoulds", "wills", "mays" and other misleading words in normative text. ~The word "shall" is needed for normative text.~~X~O | 0~Callaway, Ed~ed.callaway@motorola.com~1-954-723-8341~1-954-608-7537~Motorola~06~6.5a~~~E~Throughout this subsection, and 6.8a as well, there are "shoulds", "wills", "mays" and other misleading words in normative text. ~The word "shall" is needed for normative text.~~X~O | 0~Callaway, Ed~ed.callaway@motorola.com~1-954-723-8341~1-954-608-7537~Motorola~06~6.5a~~~E~Throughout this subsection, and 6.8a as well, there are "shoulds", "wills", "mays" and other misleading words in normative text. ~The word "shall" is needed for normative text.~~X~O | 0~Callaway, Ed~ed.callaway@motorola.com~1-954-723-8341~1-954-608-7537~Motorola~06~6.5a~~~E~Throughout this subsection, and 6.8a as well, there are "shoulds", "wills", "mays" and other misleading words in normative text. ~The word "shall" is needed for normative text.~~X~O | 0~Callaway, Ed~ed.callaway@motorola.com~1-954-723-8341~1-954-608-7537~Motorola~06~6.5a~~~E~Throughout this subsection, and 6.8a as well, there are "shoulds", "wills", "mays" and other misleading words in normative text. ~The word "shall" is needed for normative text.~~X~O | 0~Callaway, Ed~ed.callaway@motorola.com~1-954-723-8341~1-954-608-7537~Motorola~06~6.5a~~~E~Throughout this subsection, and 6.8a as well, there are "shoulds", "wills", "mays" and other misleading words in normative text. ~The word "shall" is needed for normative text.~~X~O | 0~Callaway, Ed~ed.callaway@motorola.com~1-954-723-8341~1-954-608-7537~Motorola~06~6.5a~~~E~Throughout this subsection, and 6.8a as well, there are "shoulds", "wills", "mays" and other misleading words in normative text. ~The word "shall" is needed for normative text.~~X~O | 0~Callaway, Ed~ed.callaway@motorola.com~1-954-723-8341~1-954-608-7537~Motorola~06~6.5a~~~E~Throughout this subsection, and 6.8a as well, there are "shoulds", "wills", "mays" and other misleading words in normative text. ~The word "shall" is needed for normative text.~~X~O | 0~Callaway, Ed~ed.callaway@motorola.com~1-954-723-8341~1-954-608-7537~Motorola~06~6.5a~~~E~Throughout this subsection, and 6.8a as well, there are "shoulds", "wills", "mays" and other misleading words in normative text. ~The word "shall" is needed for normative text.~~X~O | 0~Callaway, Ed~ed.callaway@motorola.com~1-954-723-8341~1-954-608-7537~Motorola~06~6.5a~~~E~Throughout this subsection, and 6.8a as well, there are "shoulds", "wills", "mays" and other misleading words in normative text. ~The word "shall" is needed for normative text.~~X~O | 0~Callaway, Ed~ed.callaway@motorola.com~1-954-723-8341~1-954-608-7537~Motorola~06~6.5a~~~E~Throughout this subsection, and 6.8a as well, there are "shoulds", "wills", "mays" and other misleading words in normative text. ~The word "shall" is needed for normative text.~~X~O | 0~Callaway, Ed~ed.callaway@motorola.com~1-954-723-8341~1-954-608-7537~Motorola~06~6.5a~~~E~Throughout this subsection, and 6.8a as well, there are "shoulds", "wills", "mays" and other misleading words in normative text. ~The word "shall" is needed for normative text.~~X~O | 0~Callaway, Ed~ed.callaway@motorola.com~1-954-723-8341~1-954-608-7537~Motorola~06~6.5a~~~E~Throughout this subsection, and 6.8a as well, there are "shoulds", "wills", "mays" and other misleading words in normative text. ~The word "shall" is needed for normative text.~~X~O | 0~Callaway, Ed~ed.callaway@motorola.com~1-954-723-8341~1-954-608-7537~Motorola~06~6.5a~~~E~Throughout this subsection, and 6.8a as well, there are "shoulds", "wills", "mays" and other misleading words in normative text. ~The word "shall" is needed for normative text.~~X~O | 0~Callaway, Ed~ed.callaway@motorola.com~1-954-723-8341~1-954-608-7537~Motorola~06~6.5a~~~E~Throughout this subsection, and 6.8a as well, there are "shoulds", "wills", "mays" and other misleading words in normative text. ~The word "shall" is needed for normative text.~~X~O | 0~Callaway, Ed~ed.callaway@motorola.com~1-954-723-8341~1-954-608-7537~Motorola~06~6.5a~~~E~Throughout this subsection, and 6.8a as well, there are "shoulds", "wills", "mays" and other misleading words in normative text. ~The word "shall" is needed for normative text.~~X~O | 0~Callaway, Ed~ed.callaway@motorola.com~1-954-723-8341~1-954-608-7537~Motorola~06~6.5a~~~E~Throughout this subsection, and 6.8a as well, there are "shoulds", "wills", "mays" and other misleading words in normative text. ~The word "shall" is needed for normative text.~~X~O | 0~Callaway, Ed~ed.callaway@motorola.com~1-954-723-8341~1-954-608-7537~Motorola~06~6.5a~~~E~Throughout this subsection, and 6.8a as well, there are "shoulds", "wills", "mays" and other misleading words in normative text. ~The word "shall" is needed for normative text.~~X~O | 0~Callaway, Ed~ed.callaway@motorola.com~1-954-723-8341~1-954-608-7537~Motorola~06~6.5a~~~E~Throughout this subsection, and 6.8a as well, there are "shoulds", "wills", "mays" and other misleading words in normative text. ~The word "shall" is needed for normative text.~~X~O | 0~Callaway, Ed~ed.callaway@motorola.com~1-954-723-8341~1-954-608-7537~Motorola~06~6.5a~~~E~Throughout this subsection, and 6.8a as well, there are "shoulds", "wills", "mays" and other misleading words in normative text. ~The word "shall" is needed for normative text.~~X~O | 0~Callaway, Ed~ed.callaway@motorola.com~1-954-723-8341~1-954-608-7537~Motorola~06~6.5a~~~E~Throughout this subsection, and 6.8a as well, there are "shoulds", "wills", "mays" and other misleading words in normative text. ~The word "shall" is needed for normative text.~~X~O | 0~Callaway, Ed~ed.callaway@motorola.com~1-954-723-8341~1-954-608-7537~Motorola~06~6.5a~~~E~Throughout this subsection, and 6.8a as well, there are "shoulds", "wills", "mays" and other misleading words in normative text. ~The word "shall" is needed for normative text.~~X~O | 0~Callaway, Ed~ed.callaway@motorola.com~1-954-723-8341~1-954-608-7537~Motorola~06~6.5a~~~E~Throughout this subsection, and 6.8a as well, there are "shoulds", "wills", "mays" and other misleading words in normative text. ~The word "shall" is needed for normative text.~~X~O | 0~Callaway, Ed~ed.callaway@motorola.com~1-954-723-8341~1-954-608-7537~Motorola~06~6.5a~~~E~Throughout this subsection, and 6.8a as well, there are "shoulds", "wills", "mays" and other misleading words in normative text. ~The word "shall" is needed for normative text.~~X~O | 0~Callaway, Ed~ed.callaway@motorola.com~1-954-723-8341~1-954-608-7537~Motorola~06~6.5a~~~E~Throughout this subsection, and 6.8a as well, there are "shoulds", "wills", "mays" and other misleading words in normative text. ~The word "shall" is needed for normative text.~~X~O | 0~Callaway, Ed~ed.callaway@motorola.com~1-954-723-8341~1-954-608-7537~Motorola~06~6.5a~~~E~Throughout this subsection, and 6.8a as well, there are "shoulds", "wills", "mays" and other misleading words in normative text. ~The word "shall" is needed for normative text.~~X~O | 0~Callaway, Ed~ed.callaway@motorola.com~1-954-723-8341~1-954-608-7537~Motorola~06~6.5a~~~E~Throughout this subsection, and 6.8a as well, there are "shoulds", "wills", "mays" and other misleading words in normative text. ~The word "shall" is needed for normative text.~~X~O | 0~Callaway, Ed~ed.callaway@motorola.com~1-954-723-8341~1-954-608-7537~Motorola~06~6.5a~~~E~Throughout this subsection, and 6.8a as well, there are "shoulds", "wills", "mays" and other misleading words in normative text. ~The word "shall" is needed for normative text.~~X~O | 0~Callaway, Ed~ed.callaway@motorola.com~1-954-723-8341~1-954-608-7537~Motorola~06~6.5a~~~E~Throughout this subsection, and 6.8a as well, there are "shoulds", "wills", "mays" and other misleading words in normative text. ~The word "shall" is needed for normative text.~~X~O | 0~Callaway, Ed~ed.callaway@motorola.com~1-954-723-8341~1-954-608-7537~Motorola~06~6.5a~~~E~Throughout this subsection, and 6.8a as well, there are "shoulds", "wills", "mays" and other misleading words in normative text. ~The word "shall" is needed for normative text.~~X~O | 0~Callaway, Ed~ed.callaway@motorola.com~1-954-723-8341~1-954-608-7537~Motorola~06~6.5a~~~E~Throughout this subsection, and 6.8a as well, there are "shoulds", "wills", "mays" and other misleading words in normative text. ~The word "shall" is needed for normative text.~~X~O | 0~Callaway, Ed~ed.callaway@motorola.com~1-954-723-8341~1-954-608-7537~Motorola~06~6.5a~~~E~Throughout this subsection, and 6.8a as well, there are "shoulds", "wills", "mays" and other misleading words in normative text. ~The word "shall" is needed for normative text.~~X~O | 0~Callaway, Ed~ed.callaway@motorola.com~1-954-723-8341~1-954-608-7537~Motorola~06~6.5a~~~E~Throughout this subsection, and 6.8a as well, there are "shoulds", "wills", "mays" and other misleading words in normative text. ~The word "shall" is needed for normative text.~~X~O | 0~Callaway, Ed~ed.callaway@motorola.com~1-954-723-8341~1-954-608-7537~Motorola~06~6.5a~~~E~Throughout this subsection, and 6.8a as well, there are "shoulds", "wills", "mays" and other misleading words in normative text. ~The word "shall" is needed for normative text.~~X~O | 0~Callaway, Ed~ed.callaway@motorola.com~1-954-723-8341~1-954-608-7537~Motorola~06~6.5a~~~E~Throughout this subsection, and 6.8a as well, there are "shoulds", "wills", "mays" and other misleading words in normative text. ~The word "shall" is needed for normative text.~~X~O | 0~Callaway, Ed~ed.callaway@motorola.com~1-954-723-8341~1-954-608-7537~Motorola~06~6.5a~~~E~Throughout this subsection, and 6.8a as well, there are "shoulds", "wills", "mays" and other misleading words in normative text. ~The word "shall" is needed for normative text.~~X~O | 0~Callaway, Ed~ed.callaway@motorola.com~1-954-723-8341~1-954-608-7537~Motorola~06~6.5a~~~E~Throughout this subsection, and 6.8a as well, there are "shoulds", "wills", "mays" and other misleading words in normative text. ~The word "shall" is needed for normative text.~~X~O | 0~Callaway, Ed~ed.callaway@motorola.com~1-954-723-8341~1-954-608-7537~Motorola~06~6.5a~~~E~Throughout this subsection, and 6.8a as well, there are "shoulds", "wills", "mays" and other misleading words in normative text. ~The word "shall" is needed for normative text.~~X~O | 0~Callaway, Ed~ed.callaway@motorola.com~1-954-723-8341~1-954-608-7537~Motorola~06~6.5a~~~E~Throughout this subsection, and 6.8a as well, there are "shoulds", "wills", "mays" and other misleading words in normative text. ~The word "shall" is needed for normative text.~~X~O | 0~Callaway, Ed~ed.callaway@motorola.com~1-954-723-8341~1-954-608-7537~Motorola~06~6.5a~~~E~Throughout this subsection, and 6.8a as well, there are "shoulds", "wills", "mays" and other misleading words in normative text. ~The word "shall" is needed for normative text.~~X~O | 0~Callaway, Ed~ed.callaway@motorola.com~1-954-723-8341~1-954-608-7537~Motorola~06~6.5a~~~E~Throughout this subsection, and 6.8a as well, there are "shoulds", "wills", "mays" and other misleading words in normative text. ~The word "shall" is needed for normative text.~~X~O | 0~Callaway, Ed~ed.callaway@motorola.com~1-954-723-8341~1-954-608-7537~Motorola~06~6.5a~~~E~Throughout this subsection, and 6.8a as well, there are "shoulds", "wills", "mays" and other misleading words in normative text. ~The word "shall" is needed for normative text.~~X~O | 0~Callaway, Ed~ed.callaway@motorola.com~1-954-723-8341~1-954-608-7537~Motorola~06~6.5a~~~E~Throughout this subsection, and 6.8a as well, there are "shoulds", "wills", "mays" and other misleading words in normative text. ~The word "shall" is needed for normative text.~~X~O | 0~Callaway, Ed~ed.callaway@motorola.com~1-954-723-8341~1-954-608-7537~Motorola~06~6.5a~~~E~Throughout this subsection, and 6.8a as well, there are "shoulds", "wills", "mays" and other misleading words in normative text. ~The word "shall" is needed for normative text.~~X~O | 0~Callaway, Ed~ed.callaway@motorola.com~1-954-723-8341~1-954-608-7537~Motorola~06~6.5a~~~E~Throughout this subsection, and 6.8a as well, there are "shoulds", "wills", "mays" and other misleading words in normative text. ~The word "shall" is needed for normative text.~~X~O | 0~Callaway, Ed~ed.callaway@motorola.com~1-954-723-8341~1-954-608-7537~Motorola~06~6.5a~~~E~Throughout this subsection, and 6.8a as well, there are "shoulds", "wills", "mays" and other misleading words in normative text. ~The word "shall" is needed for normative text.~~X~O | 0~Callaway, Ed~ed.callaway@motorola.com~1-954-723-8341~1-954-608-7537~Motorola~06~6.5a~~~E~Throughout this subsection, and 6.8a as well, there are "shoulds", "wills", "mays" and other misleading words in normative text. ~The word "shall" is needed for normative text.~~X~O | 0~Callaway, Ed~ed.callaway@motorola.com~1-954-723-8341~1-954-608-7537~Motorola~06~6.5a~~~E~Throughout this subsection, and 6.8a as well, there are "shoulds", "wills", "mays" and other misleading words in normative text. ~The word "shall" is needed for normative text.~~X~O | 0~Callaway, Ed~ed.callaway@motorola.com~1-954-723-8341~1-954-608-7537~Motorola~06~6.5a~~~E~Throughout this subsection, and 6.8a as well, there are "shoulds", "wills", "mays" and other misleading words in normative text. ~The word "shall" is needed for normative text.~~X~O | 0~Callaway, Ed~ed.callaway@motorola.com~1-954-723-8341~1-954-608-7537~Motorola~06~6.5a~~~E~Throughout this subsection, and 6.8a as well, there are "shoulds", "wills", "mays" and other misleading words in normative text. ~The word "shall" is needed for normative text.~~X~O | 0~Callaway, Ed~ed.callaway@motorola.com~1-954-723-8341~1-954-608-7537~Motorola~06~6.5a~~~E~Throughout this subsection, and 6.8a as well, there are "shoulds", "wills", "mays" and other misleading words in normative text. ~The word "shall" is needed for normative text.~~X~O | 0~Callaway, Ed~ed.callaway@motorola.com~1-954-723-8341~1-954-608-7537~Motorola~06~6.5a~~~E~Throughout this subsection, and 6.8a as well, there are "shoulds", "wills", "mays" and other misleading words in normative text. ~The word "shall" is needed for normative text.~~X~O | 0~Callaway, Ed~ed.callaway@motorola.com~1-954-723-8341~1-954-608-7537~Motorola~06~6.5a~~~E~Throughout this subsection, and 6.8a as well, there are "shoulds", "wills", "mays" and other misleading words in normative text. ~The word "shall" is needed for normative text.~~X~O | 0~Callaway, Ed~ed.callaway@motorola.com~1-954-723-8341~1-954-608-7537~Motorola~06~6.5a~~~E~Throughout this subsection, and 6.8a as well, there are "shoulds", "wills", "mays" and other misleading words in normative text. ~The word "shall" is needed for normative text.~~X~O | 0~Callaway, Ed~ed.callaway@motorola.com~1-954-723-8341~1-954-608-7537~Motorola~06~6.5a~~~E~Throughout this subsection, and 6.8a as well, there are "shoulds", "wills", "mays" and other misleading words in normative text. ~The word "shall" is needed for normative text.~~X~O | 0~Callaway, Ed~ed.callaway@motorola.com~1-954-723-8341~1-954-608-7537~Motorola~06~6.5a~~~E~Throughout this subsection, and 6.8a as well, there are "shoulds", "wills", "mays" and other misleading words in normative text. ~The word "shall" is needed for normative text.~~X~O | 0~Callaway, Ed~ed.callaway@motorola.com~1-954-723-8341~1-954-608-7537~Motorola~06~6.5a~~~E~Throughout this subsection, and 6.8a as well, there are "shoulds", "wills", "mays" and other misleading words in normative text. ~The word "shall" is needed for normative text.~~X~O | 0~Callaway, Ed~ed.callaway@motorola.com~1-954-723-8341~1-954-608-7537~Motorola~06~6.5a~~~E~Throughout this subsection, and 6.8a as well, there are "shoulds", "wills", "mays" and other misleading words in normative text. ~The word "shall" is needed for normative text.~~X~O | 0~Callaway, Ed~ed.callaway@motorola.com~1-954-723-8341~1-954-608-7537~Motorola~06~6.5a~~~E~Throughout this subsection, and 6.8a as well, there are "shoulds", "wills", "mays" and other misleading words in normative text. ~The word "shall" is needed for normative text.~~X~O | 0~Callaway, Ed~ed.callaway@motorola.com~1-954-723-8341~1-954-608-7537~Motorola~06~6.5a~~~E~Throughout this subsection, and 6.8a as well, there are "shoulds", "wills", "mays" and other misleading words in normative text. ~The word "shall" is needed for normative text.~~X~O | 0~Callaway, Ed~ed.callaway@motorola.com~1-954-723-8341~1-954-608-7537~Motorola~06~6.5a~~~E~Throughout this subsection, and 6.8a as well, there are "shoulds", "wills", "mays" and other misleading words in normative text. ~The word "shall" is needed for normative text.~~X~O | 0~Callaway, Ed~ed.callaway@motorola.com~1-954-723-8341~1-954-608-7537~Motorola~06~6.5a~~~E~Throughout this subsection, and 6.8a as well, there are "shoulds", "wills", "mays" and other misleading words in normative text. ~The word "shall" is needed for normative text.~~X~O | 0~Callaway, Ed~ed.callaway@motorola.com~1-954-723-8341~1-954-608-7537~Motorola~06~6.5a~~~E~Throughout this subsection, and 6.8a as well, there are "shoulds", "wills", "mays" and other misleading words in normative text. ~The word "shall" is needed for normative text.~~X~O | 0~Callaway, Ed~ed.callaway@motorola.com~1-954-723-8341~1-954-608-7537~Motorola~06~6.5a~~~E~Throughout this subsection, and 6.8a as well, there are "shoulds", "wills", "mays" and other misleading words in normative text. ~The word "shall" is needed for normative text.~~X~O | 0~Callaway, Ed~ed.callaway@motorola.com~1-954-723-8341~1-954-608-7537~Motorola~06~6.5a~~~E~Throughout this subsection, and 6.8a as well, there are "shoulds", "wills", "mays" and other misleading words in normative text. ~The word "shall" is needed for normative text.~~X~O | 0~Callaway, Ed~ed.callaway@motorola.com~1-954-723-8341~1-954-608-7537~Motorola~06~6.5a~~~E~Throughout this subsection, and 6.8a as well, there are "shoulds", "wills", "mays" and other misleading words in normative text. ~The word "shall" is needed for normative text.~~X~O | 0~Callaway, Ed~ed.callaway@motorola.com~1-954-723-8341~1-954-608-7537~Motorola~06~6.5a~~~E~Throughout this subsection, and 6.8a as well, there are "shoulds", "wills", "mays" and other misleading words in normative text. ~The word "shall" is needed for normative text.~~X~O | 0~Callaway, Ed~ed.callaway@motorola.com~1-954-723-8341~1-954-608-7537~Motorola~06~6.5a~~~E~Throughout this subsection, and 6.8a as well, there are "shoulds", "wills", "mays" and other misleading words in normative text. ~The word "shall" is needed for normative text.~~X~O | 0~Callaway, Ed~ed.callaway@motorola.com~1-954-723-8341~1-954-608-7537~Motorola~06~6.5a~~~E~Throughout this subsection, and 6.8a as well, there are "shoulds", "wills", "mays" and other misleading words in normative text. ~The word "shall" is needed for normative text.~~X~O | 0~Callaway, Ed~ed.callaway@motorola.com~1-954-723-8341~1-954-608-7537~Motorola~06~6.5a~~~E~Throughout this subsection, and 6.8a as well, there are "shoulds", "wills", "mays" and other misleading words in normative text. ~The word "shall" is needed for normative text.~~X~O | 0~Callaway, Ed~ed.callaway@motorola.com~1-954-723-8341~1-954-608-7537~Motorola~06~6.5a~~~E~Throughout this subsection, and 6.8a as well, there are "shoulds", "wills", "mays" and other misleading words in normative text. ~The word "shall" is needed for normative text.~~X~O | 0~Callaway, Ed~ed.callaway@motorola.com~1-954-723-8341~1-954-608-7537~Motorola~06~6.5a~~~E~Throughout this subsection, and 6.8a as well, there are "shoulds", "wills", "mays" and other misleading words in normative text. ~The word "shall" is needed for normative text.~~X~O | 0~Callaway, Ed~ed.callaway@motorola.com~1-954-723-8341~1-954-608-7537~Motorola~06~6.5a~~~E~Throughout this subsection, and 6.8a as well, there are "shoulds", "wills", "mays" and other misleading words in normative text. ~The word "shall" is needed for normative text.~~X~O | 0~Callaway, Ed~ed.callaway@motorola.com~1-954-723-8341~1-954-608-7537~Motorola~06~6.5a~~~E~Throughout this subsection, and 6.8a as well, there are "shoulds", "wills", "mays" and other misleading words in normative text. ~The word "shall" is needed for normative text.~~X~O | 0~Callaway, Ed~ed.callaway@motorola.com~1-954-723-8341~1-954-608-7537~Motorola~06~6.5a~~~E~Throughout this subsection, and 6.8a as well, there are "shoulds", "wills", "mays" and other misleading words in normative text. ~The word "shall" is needed for normative text.~~X~O | 0~Callaway, Ed~ed.callaway@motorola.com~1-954-723-8341~1-954-608-7537~Motorola~06~6.5a~~~E~Throughout this subsection, and 6.8a as well, there are "shoulds", "wills", "mays" and other misleading words in normative text. ~The word "shall" is needed for normative text.~~X~O | 0~Callaway, Ed~ed.callaway@motorola.com~1-954-723-8341~1-954-608-7537~Motorola~06~6.5a~~~E~Throughout this subsection, and 6.8a as well, there are "shoulds", "wills", "mays" and other misleading words in normative text. ~The word "shall" is needed for normative text.~~X~O | 0~Callaway, Ed~ed.callaway@motorola.com~1-954-723-8341~1-954-608-7537~Motorola~06~6.5a~~~E~Throughout this subsection, and 6.8a as well, there are "shoulds", "wills", "mays" and other misleading words in normative text. ~The word "shall" is needed for normative text.~~X~O | 0~Callaway, Ed~ed.callaway@motorola.com~1-954-723-8341~1-954-608-7537~Motorola~06~6.5a~~~E~Throughout this subsection, and 6.8a as well, there are "shoulds", "wills", "mays" and other misleading words in normative text. ~The word "shall" is needed for normative text.~~X~O | 0~Callaway, Ed~ed.callaway@motorola.com~1-954-723-8341~1-954-608-7537~Motorola~06~6.5a~~~E~Throughout this subsection, and 6.8a as well, there are "shoulds", "wills", "mays" and other misleading words in normative text. ~The word "shall" is needed for normative text.~~X~O | 0~Callaway, Ed~ed.callaway@motorola.com~1-954-723-8341~1-954-608-7537~Motorola~06~6.5a~~~E~Throughout this subsection, and 6.8a as well, there are "shoulds", "wills", "mays" and other misleading words in normative text. ~The word "shall" is needed for normative text.~~X~O | 0~Callaway, Ed~ed.callaway@motorola.com~1-954-723-8341~1-954-608-7537~Motorola~06~6.5a~~~E~Throughout this subsection, and 6.8a as well, there are "shoulds", "wills", "mays" and other misleading words in normative text. ~The word "shall" is needed for normative text.~~X~O | 0~Callaway, Ed~ed.callaway@motorola.com~1-954-723-8341~1-954-608-7537~Motorola~06~6.5a~~~E~Throughout this subsection, and 6.8a as well, there are "shoulds", "wills", "mays" and other misleading words in normative text. ~The word "shall" is needed for normative text.~~X~O | 0~Callaway, Ed~ed.callaway@motorola.com~1-954-723-8341~1-954-608-7537~Motorola~06~6.5a~~~E~Throughout this subsection, and 6.8a as well, there are "shoulds", "wills", "mays" and other misleading words in normative text. ~The word "shall" is needed for normative text.~~X~O | 0~Callaway, Ed~ed.callaway@motorola.com~1-954-723-8341~1-954-608-7537~Motorola~06~6.5a~~~E~Throughout this subsection, and 6.8a as well, there are "shoulds", "wills", "mays" and other misleading words in normative text. ~The word "shall" is needed for normative text.~~X~O | 0~Callaway, Ed~ed.callaway@motorola.com~1-954-723-8341~1-954-608-7537~Motorola~06~6.5a~~~E~Throughout this subsection, and 6.8a as well, there are "shoulds", "wills", "mays" and other misleading words in normative text. ~The word "shall" is needed for normative text.~~X~O | 0~Callaway, Ed~ed.callaway@motorola.com~1-954-723-8341~1-954-608-7537~Motorola~06~6.5a~~~E~Throughout this subsection, and 6.8a as well, there are "shoulds", "wills", "mays" and other misleading words in normative text. ~The word "shall" is needed for normative text.~~X~O | 0~Callaway, Ed~ed.callaway@motorola.com~1-954-723-8341~1-954-608-7537~Motorola~06~6.5a~~~E~Throughout this subsection, and 6.8a as well, there are "shoulds", "wills", "mays" and other misleading words in normative text. ~The word "shall" is needed for normative text.~~X~O | 0~Callaway, Ed~ed.callaway@motorola.com~1-954-723-8341~1-954-608-7537~Motorola~06~6.5a~~~E~Throughout this subsection, and 6.8a as well, there are "shoulds", "wills", "mays" and other misleading words in normative text. ~The word "shall" is needed for normative text.~~X~O | 0~Callaway, Ed~ed.callaway@motorola.com~1-954-723-8341~1-954-608-7537~Motorola~06~6.5a~~~E~Throughout this subsection, and 6.8a as well, there are "shoulds", "wills", "mays" and other misleading words in normative text. ~The word "shall" is needed for normative text.~~X~O | 0~Callaway, Ed~ed.callaway@motorola.com~1-954-723-8341~1-954-608-7537~Motorola~06~6.5a~~~E~Throughout this subsection, and 6.8a as well, there are "shoulds", "wills", "mays" and other misleading words in normative text. ~The word "shall" is needed for normative text.~~X~O | 0~Callaway, Ed~ed.callaway@motorola.com~1-954-723-8341~1-954-608-7537~Motorola~06~6.5a~~~E~Throughout this subsection, and 6.8a as well, there are "shoulds", "wills", "mays" and other misleading words in normative text. ~The word "shall" is needed for normative text.~~X~O | 0~Callaway, Ed~ed.callaway@motorola.com~1-954-723-8341~1-954-608-7537~Motorola~06~6.5a~~~E~Throughout this subsection, and 6.8a as well, there are "shoulds", "wills", "mays" and other misleading words in normative text. ~The word "shall" is needed for normative text.~~X~O | 0~Callaway, Ed~ed.callaway@motorola.com~1-954-723-8341~1-954-608-7537~Motorola~06~6.5a~~~E~Throughout this subsection, and 6.8a as well, there are "shoulds", "wills", "mays" and other misleading words in normative text. ~The word "shall" is needed for normative text.~~X~O | 0~Callaway, Ed~ed.callaway@motorola.com~1-954-723-8341~1-954-608-7537~Motorola~06~6.5a~~~E~Throughout this subsection, and 6.8a as well, there are "shoulds", "wills", "mays" and other misleading words in normative text. ~The word "shall" is needed for normative text.~~X~O | 0~Callaway, Ed~ed.callaway@motorola.com~1-954-723-8341~1-954-608-7537~Motorola~06~6.5a~~~E~Throughout this subsection, and 6.8a as well, there are "shoulds", "wills", "mays" and other misleading words in normative text. ~The word "shall" is needed for normative text.~~X~O | 0~Callaway, Ed~ed.callaway@motorola.com~1-954-723-8341~1-954-608-7537~Motorola~06~6.5a~~~E~Throughout this subsection, and 6.8a as well, there are "shoulds", "wills", "mays" and other misleading words in normative text. ~The word "shall" is needed for normative text.~~X~O | 0~Callaway, Ed~ed.callaway@motorola.com~1-954-723-8341~1-954-608-7537~Motorola~06~6.5a~~~E~Throughout this subsection, and 6.8a as well, there are "shoulds", "wills", "mays" and other misleading words in normative text. ~The word "shall" is needed for normative text.~~X~O | 0~Callaway, Ed~ed.callaway@motorola.com~1-954-723-8341~1-954-608-7537~Motorola~06~6.5a~~~E~Throughout this subsection, and 6.8a as well, there are "shoulds", "wills", "mays" and other misleading words in normative text. ~The word "shall" is needed for normative text.~~X~O | 0~Callaway, Ed~ed.callaway@motorola.com~1-954-723-8341~1-954-608-7537~Motorola~06~6.5a~~~E~Throughout this subsection, and 6.8a as well, there are "shoulds", "wills", "mays" and other misleading words in normative text. ~The word "shall" is needed for normative text.~~X~O | 0~Callaway, Ed~ed.callaway@motorola.com~1-954-723-8341~1-954-608-7537~Motorola~06~6.5a~~~E~Throughout this subsection, and 6.8a as well, there are "shoulds", "wills", "mays" and other misleading words in normative text. ~The word "shall" is needed for normative text.~~X~O | 0~Callaway, Ed~ed.callaway@motorola.com~1-954-723-8341~1-954-608-7537~Motorola~06~6.5a~~~E~Throughout this subsection, and 6.8a as well, there are "shoulds", "wills", "mays" and other misleading words in normative text. ~The word "shall" is needed for normative text.~~X~O | 0~Callaway, Ed~ed.callaway@motorola.com~1-954-723-8341~1-954-608-7537~Motorola~06~6.5a~~~E~Throughout this subsection, and 6.8a as well, there are "shoulds", "wills", "mays" and other misleading words in normative text. ~The word "shall" is needed for normative text.~~X~O | 0~Callaway, Ed~ed.callaway@motorola.com~1-954-723-8341~1-954-608-7537~Motorola~06~6.5a~~~E~Throughout this subsection, and 6.8a as well, there are "shoulds", "wills", "mays" and other misleading words in normative text. ~The word "shall" is needed for normative text.~~X~O | 0~Callaway, Ed~ed.callaway@motorola.com~1-954-723-8341~1-954-608-7537~Motorola~06~6.5a~~~E~Throughout this subsection, and 6.8a as well, there are "shoulds", "wills", "mays" and other misleading words in normative text. ~The word "shall" is needed for normative text.~~X~O | 0~Callaway, Ed~ed.callaway@motorola.com~1-954-723-8341~1-954-608-7537~Motorola~06~6.5a~~~E~Throughout this subsection, and 6.8a as well, there are "shoulds", "wills", "mays" and other misleading words in normative text. ~The word "shall" is needed for normative text.~~X~O | 0~Callaway, Ed~ed.callaway@motorola.com~1-954-723-8341~1-954-608-7537~Motorola~06~6.5a~~~E~Throughout this subsection, and 6.8a as well, there are "shoulds", "wills", "mays" and other misleading words in normative text. ~The word "shall" is needed for normative text.~~X~O | 0~Callaway, Ed~ed.callaway@motorola.com~1-954-723-8341~1-954-608-7537~Motorola~06~6.5a~~~E~Throughout this subsection, and 6.8a as well, there are "shoulds", "wills", "mays" and other misleading words in normative text. ~The word "shall" is needed for normative text.~~X~O | 0~Callaway, Ed~ed.callaway@motorola.com~1-954-723-8341~1-954-608-7537~Motorola~06~6.5a~~~E~Throughout this subsection, and 6.8a as well, there are "shoulds", "wills", "mays" and other misleading words in normative text. ~The word "shall" is needed for normative text.~~X~O | 0~Callaway, Ed~ed.callaway@motorola.com~1-954-723-8341~1-954-608-7537~Motorola~06~6.5a~~~E~Throughout this subsection, and 6.8a as well, there are "shoulds", "wills", "mays" and other misleading words in normative text. ~The word "shall" is needed for normative text.~~X~O | 0~Callaway, Ed~ed.callaway@motorola.com~1-954-723-8341~1-954-608-7537~Motorola~06~6.5a~~~E~Throughout this subsection, and 6.8a as well, there are "shoulds", "wills", "mays" and other misleading words in normative text. ~The word "shall" is needed for normative text.~~X~O | 0~Callaway, Ed~ed.callaway@motorola.com~1-954-723-8341~1-954-608-7537~Motorola~06~6.5a~~~E~Throughout this subsection, and 6.8a as well, there are "shoulds", "wills", "mays" and other misleading words in normative text. ~The word "shall" is needed for normative text.~~X~O | 0~Callaway, Ed~ed.callaway@motorola.com~1-954-723-8341~1-954-608-7537~Motorola~06~6.5a~~~E~Throughout this subsection, and 6.8a as well, there are "shoulds", "wills", "mays" and other misleading words in normative text. ~The word "shall" is needed for normative text.~~X~O | 0~Callaway, Ed~ed.callaway@motorola.com~1-954-723-8341~1-954-608-7537~Motorola~06~6.5a~~~E~Throughout this subsection, and 6.8a as well, there are "shoulds", "wills", "mays" and other misleading words in normative text. ~The word "shall" is needed for normative text.~~X~O | 0~Callaway, Ed~ed.callaway@motorola.com~1-954-723-8341~1-954-608-7537~Motorola~06~6.5a~~~E~Throughout this subsection, and 6.8a as well, there are "shoulds", "wills", "mays" and other misleading words in normative text. ~The word "shall" is needed for normative text.~~X~O | 0~Callaway, Ed~ed.callaway@motorola.com~1-954-723-8341~1-954-608-7537~Motorola~06~6.5a~~~E~Throughout this subsection, and 6.8a as well, there are "shoulds", "wills", "mays" and other misleading words in normative text. ~The word "shall" is needed for normative text.~~X~O | 0~Callaway, Ed~ed.callaway@motorola.com~1-954-723-8341~1-954-608-7537~Motorola~06~6.5a~~~E~Throughout this subsection, and 6.8a as well, there are "shoulds", "wills", "mays" and other misleading words in normative text. ~The word "shall" is needed for normative text.~~X~O | 0~Callaway, Ed~ed.callaway@motorola.com~1-954-723-8341~1-954-608-7537~Motorola~06~6.5a~~~E~Throughout this subsection, and 6.8a as well, there are "shoulds", "wills", "mays" and other misleading words in normative text. ~The word "shall" is needed for normative text.~~X~O | 0~Callaway, Ed~ed.callaway@motorola.com~1-954-723-8341~1-954-608-7537~Motorola~06~6.5a~~~E~Throughout this subsection, and 6.8a as well, there are "shoulds", "wills", "mays" and other misleading words in normative text. ~The word "shall" is needed for normative text.~~X~O | 0~Callaway, Ed~ed.callaway@motorola.com~1-954-723-8341~1-954-608-7537~Motorola~06~6.5a~~~E~Throughout this subsection, and 6.8a as well, there are "shoulds", "wills", "mays" and other misleading words in normative text. ~The word "shall" is needed for normative text.~~X~O | 0~Callaway, Ed~ed.callaway@motorola.com~1-954-723-8341~1-954-608-7537~Motorola~06~6.5a~~~E~Throughout this subsection, and 6.8a as well, there are "shoulds", "wills", "mays" and other misleading words in normative text. ~The word "shall" is needed for normative text.~~X~O | 0~Callaway, Ed~ed.callaway@motorola.com~1-954-723-8341~1-954-608-7537~Motorola~06~6.5a~~~E~Throughout this subsection, and 6.8a as well, there are "shoulds", "wills", "mays" and other misleading words in normative text. ~The word "shall" is needed for normative text.~~X~O | 0~Callaway, Ed~ed.callaway@motorola.com~1-954-723-8341~1-954-608-7537~Motorola~06~6.5a~~~E~Throughout this subsection, and 6.8a as well, there are "shoulds", "wills", "mays" and other misleading words in normative text. ~The word "shall" is needed for normative text.~~X~O | 0~Callaway, Ed~ed.callaway@motorola.com~1-954-723-8341~1-954-608-7537~Motorola~06~6.5a~~~E~Throughout this subsection, and 6.8a as well, there are "shoulds", "wills", "mays" and other misleading words in normative text. ~The word "shall" is needed for normative text.~~X~O | 0~Callaway, Ed~ed.callaway@motorola.com~1-954-723-8341~1-954-608-7537~Motorola~06~6.5a~~~E~Throughout this subsection, and 6.8a as well, there are "shoulds", "wills", "mays" and other misleading words in normative text. ~The word "shall" is needed for normative text.~~X~O | 0~Callaway, Ed~ed.callaway@motorola.com~1-954-723-8341~1-954-608-7537~Motorola~06~6.5a~~~E~Throughout this subsection, and 6.8a as well, there are "shoulds", "wills", "mays" and other misleading words in normative text. ~The word "shall" is needed for normative text.~~X~O | 0~Callaway, Ed~ed.callaway@motorola.com~1-954-723-8341~1-954-608-7537~Motorola~06~6.5a~~~E~Throughout this subsection, and 6.8a as well, there are "shoulds", "wills", "mays" and other misleading words in normative text. ~The word "shall" is needed for normative text.~~X~O | 0~Callaway, Ed~ed.callaway@motorola.com~1-954-723-8341~1-954-608-7537~Motorola~06~6.5a~~~E~Throughout this subsection, and 6.8a as well, there are "shoulds", "wills", "mays" and other misleading words in normative text. ~The word "shall" is needed for normative text.~~X~O | 0~Callaway, Ed~ed.callaway@motorola.com~1-954-723-8341~1-954-608-7537~Motorola~06~6.5a~~~E~Throughout this subsection, and 6.8a as well, there are "shoulds", "wills", "mays" and other misleading words in normative text. ~The word "shall" is needed for normative text.~~X~O | 0~Callaway, Ed~ed.callaway@motorola.com~1-954-723-8341~1-954-608-7537~Motorola~06~6.5a~~~E~Throughout this subsection, and 6.8a as well, there are "shoulds", "wills", "mays" and other misleading words in normative text. ~The word "shall" is needed for normative text.~~X~O | 0~Callaway, Ed~ed.callaway@motorola.com~1-954-723-8341~1-954-608-7537~Motorola~06~6.5a~~~E~Throughout this subsection, and 6.8a as well, there are "shoulds", "wills", "mays" and other misleading words in normative text. ~The word "shall" is needed for normative text.~~X~O | 0~Callaway, Ed~ed.callaway@motorola.com~1-954-723-8341~1-954-608-7537~Motorola~06~6.5a~~~E~Throughout this subsection, and 6.8a as well, there are "shoulds", "wills", "mays" and other misleading words in normative text. ~The word "shall" is needed for normative text.~~X~O | 0~Callaway, Ed~ed.callaway@motorola.com~1-954-723-8341~1-954-608-7537~Motorola~06~6.5a~~~E~Throughout this subsection, and 6.8a as well, there are "shoulds", "wills", "mays" and other misleading words in normative text. ~The word "shall" is needed for normative text.~~X~O | 0~Callaway, Ed~ed.callaway@motorola.com~1-954-723-8341~1-954-608-7537~Motorola~06~6.5a~~~E~Throughout this subsection, and 6.8a as well, there are "shoulds", "wills", "mays" and other misleading words in normative text. ~The word "shall" is needed for normative text.~~X~O | 0~Callaway, Ed~ed.callaway@motorola.com~1-954-723-8341~1-954-608-7537~Motorola~06~6.5a~~~E~Throughout this subsection, and 6.8a as well, there are "shoulds", "wills", "mays" and other misleading words in normative text. ~The word "shall" is needed for normative text.~~X~O | 0~Callaway, Ed~ed.callaway@motorola.com~1-954-723-8341~1-954-608-7537~Motorola~06~6.5a~~~E~Throughout this subsection, and 6.8a as well, there are "shoulds", "wills", "mays" and other misleading words in normative text. ~The word "shall" is needed for normative text.~~X~O | 0~Callaway, Ed~ed.callaway@motorola.com~1-954-723-8341~1-954-608-7537~Motorola~06~6.5a~~~E~Throughout this subsection, and 6.8a as well, there are "shoulds", "wills", "mays" and other misleading words in normative text. ~The word "shall" is needed for normative text.~~X~O | 0~Callaway, Ed~ed.callaway@motorola.com~1-954-723-8341~1-954-608-7537~Motorola~06~6.5a~~~E~Throughout this subsection, and 6.8a as well, there are "shoulds", "wills", "mays" and other misleading words in normative text. ~The word "shall" is needed for normative text.~~X~O | 0~Callaway, Ed~ed.callaway@motorola.com~1-954-723-8341~1-954-608-7537~Motorola~06~6.5a~~~E~Throughout this subsection, and 6.8a as well, there are "shoulds", "wills", "mays" and other misleading words in normative text. ~The word "shall" is needed for normative text.~~X~O | 0~Callaway, Ed~ed.callaway@motorola.com~1-954-723-8341~1-954-608-7537~Motorola~06~6.5a~~~E~Throughout this subsection, and 6.8a as well, there are "shoulds", "wills", "mays" and other misleading words in normative text. ~The word "shall" is needed for normative text.~~X~O | 0~Callaway, Ed~ed.callaway@motorola.com~1-954-723-8341~1-954-608-7537~Motorola~06~6.5a~~~E~Throughout this subsection, and 6.8a as well, there are "shoulds", "wills", "mays" and other misleading words in normative text. ~The word "shall" is needed for normative text.~~X~O | 0~Callaway, Ed~ed.callaway@motorola.com~1-954-723-8341~1-954-608-7537~Motorola~06~6.5a~~~E~Throughout this subsection, and 6.8a as well, there are "shoulds", "wills", "mays" and other misleading words in normative text. ~The word "shall" is needed for normative text.~~X~O | 0~Callaway, Ed~ed.callaway@motorola.com~1-954-723-8341~1-954-608-7537~Motorola~06~6.5a~~~E~Throughout this subsection, and 6.8a as well, there are "shoulds", "wills", "mays" and other misleading words in normative text. ~The word "shall" is needed for normative text.~~X~O | 0~Callaway, Ed~ed.callaway@motorola.com~1-954-723-8341~1-954-608-7537~Motorola~06~6.5a~~~E~Throughout this subsection, and 6.8a as well, there are "shoulds", "wills", "mays" and other misleading words in normative text. ~The word "shall" is needed for normative text.~~X~O | 0~Callaway, Ed~ed.callaway@motorola.com~1-954-723-8341~1-954-608-7537~Motorola~06~6.5a~~~E~Throughout this subsection, and 6.8a as well, there are "shoulds", "wills", "mays" and other misleading words in normative text. ~The word "shall" is needed for normative text.~~X~O | 0~Callaway, Ed~ed.callaway@motorola.com~1-954-723-8341~1-954-608-7537~Motorola~06~6.5a~~~E~Throughout this subsection, and 6.8a as well, there are "shoulds", "wills", "mays" and other misleading words in normative text. ~The word "shall" is needed for normative text.~~X~O | 0~Callaway, Ed~ed.callaway@motorola.com~1-954-723-8341~1-954-608-7537~Motorola~06~6.5a~~~E~Throughout this subsection, and 6.8a as well, there are "shoulds", "wills", "mays" and other misleading words in normative text. ~The word "shall" is needed for normative text.~~X~O | 0~Callaway, Ed~ed.callaway@motorola.com~1-954-723-8341~1-954-608-7537~Motorola~06~6.5a~~~E~Throughout this subsection, and 6.8a as well, there are "shoulds", "wills", "mays" and other misleading words in normative text. ~The word "shall" is needed for normative text.~~X~O | 0~Callaway, Ed~ed.callaway@motorola.com~1-954-723-8341~1-954-608-7537~Motorola~06~6.5a~~~E~Throughout this subsection, and 6.8a as well, there are "shoulds", "wills", "mays" and other misleading words in normative text. ~The word "shall" is needed for normative text.~~X~O | 0~Callaway, Ed~ed.callaway@motorola.com~1-954-723-8341~1-954-608-7537~Motorola~06~6.5a~~~E~Throughout this subsection, and 6.8a as well, there are "shoulds", "wills", "mays" and other misleading words in normative text. ~The word "shall" is needed for normative text.~~X~O | 0~Callaway, Ed~ed.callaway@motorola.com~1-954-723-8341~1-954-608-7537~Motorola~06~6.5a~~~E~Throughout this subsection, and 6.8a as well, there are "shoulds", "wills", "mays" and other misleading words in normative text. ~The word "shall" is needed for normative text.~~X~O | 0~Callaway, Ed~ed.callaway@motorola.com~1-954-723-8341~1-954-608-7537~Motorola~06~6.5a~~~E~Throughout this subsection, and 6.8a as well, there are "shoulds", "wills", "mays" and other misleading words in normative text. ~The word "shall" is needed for normative text.~~X~O | 0~Callaway, Ed~ed.callaway@motorola.com~1-954-723-8341~1-954-608-7537~Motorola~06~6.5a~~~E~Throughout this subsection, and 6.8a as well, there are "shoulds", "wills", "mays" and other misleading words in normative text. ~The word "shall" is needed for normative text.~~X~O | 0~Callaway, Ed~ed.callaway@motorola.com~1-954-723-8341~1-954-608-7537~Motorola~06~6.5a~~~E~Throughout this subsection, and 6.8a as well, there are "shoulds", "wills", "mays" and other misleading words in normative text. ~The word "shall" is needed for normative text.~~X~O | 0~Callaway, Ed~ed.callaway@motorola.com~1-954-723-8341~1-954-608-7537~Motorola~06~6.5a~~~E~Throughout this subsection, and 6.8a as well, there are "shoulds", "wills", "mays" and other misleading words in normative text. ~The word "shall" is needed for normative text.~~X~O | 0~Callaway, Ed~ed.callaway@motorola.com~1-954-723-8341~1-954-608-7537~Motorola~06~6.5a~~~E~Throughout this subsection, and 6.8a as well, there are "shoulds", "wills", "mays" and other misleading words in normative text. ~The word "shall" is needed for normative text.~~X~O | 0~Callaway, Ed~ed.callaway@motorola.com~1-954-723-8341~1-954-608-7537~Motorola~06~6.5a~~~E~Throughout this subsection, and 6.8a as well, there are "shoulds", "wills", "mays" and other misleading words in normative text. ~The word "shall" is needed for normative text.~~X~O | 0~Callaway, Ed~ed.callaway@motorola.com~1-954-723-8341~1-954-608-7537~Motorola~06~6.5a~~~E~Throughout this subsection, and 6.8a as well, there are "shoulds", "wills", "mays" and other misleading words in normative text. ~The word "shall" is needed for normative text.~~X~O | 0~Callaway, Ed~ed.callaway@motorola.com~1-954-723-8341~1-954-608-7537~Motorola~06~6.5a~~~E~Throughout this subsection, and 6.8a as well, there are "shoulds", "wills", "mays" and other misleading words in normative text. ~The word "shall" is needed for normative text.~~X~O | 0~Callaway, Ed~ed.callaway@motorola.com~1-954-723-8341~1-954-608-7537~Motorola~06~6.5a~~~E~Throughout this subsection, and 6.8a as well, there are "shoulds", "wills", "mays" and other misleading words in normative text. ~The word "shall" is needed for normative text.~~X~O | 0~Callaway, Ed~ed.callaway@motorola.com~1-954-723-8341~1-954-608-7537~Motorola~06~6.5a~~~E~Throughout this subsection, and 6.8a as well, there are "shoulds", "wills", "mays" and other misleading words in normative text. ~The word "shall" is needed for normative text.~~X~O | 0~Callaway, Ed~ed.callaway@motorola.com~1-954-723-8341~1-954-608-7537~Motorola~06~6.5a~~~E~Throughout this subsection, and 6.8a as well, there are "shoulds", "wills", "mays" and other misleading words in normative text. ~The word "shall" is needed for normative text.~~X~O | 0~Callaway, Ed~ed.callaway@motorola.com~1-954-723-8341~1-954-608-7537~Motorola~06~6.5a~~~E~Throughout this subsection, and 6.8a as well, there are "shoulds", "wills", "mays" and other misleading words in normative text. ~The word "shall" is needed for normative text.~~X~O | 0~Callaway, Ed~ed.callaway@motorola.com~1-954-723-8341~1-954-608-7537~Motorola~06~6.5a~~~E~Throughout this subsection, and 6.8a as well, there are "shoulds", "wills", "mays" and other misleading words in normative text. ~The word "shall" is needed for normative text.~~X~O | 0~Callaway, Ed~ed.callaway@motorola.com~1-954-723-8341~1-954-608-7537~Motorola~06~6.5a~~~E~Throughout this subsection, and 6.8a as well, there are "shoulds", "wills", "mays" and other misleading words in normative text. ~The word "shall" is needed for normative text.~~X~O | 0~Callaway, Ed~ed.callaway@motorola.com~1-954-723-8341~1-954-608-7537~Motorola~06~6.5a~~~E~Throughout this subsection, and 6.8a as well, there are "shoulds", "wills", "mays" and other misleading words in normative text. ~The word "shall" is needed for normative text.~~X~O | 0~Callaway, Ed~ed.callaway@motorola.com~1-954-723-8341~1-954-608-7537~Motorola~06~6.5a~~~E~Throughout this subsection, and 6.8a as well, there are "shoulds", "wills", "mays" and other misleading words in normative text. ~The word "shall" is needed for normative text.~~X~O | 0~Callaway, Ed~ed.callaway@motorola.com~1-954-723-8341~1-954-608-7537~Motorola~06~6.5a~~~E~Throughout this subsection, and 6.8a as well, there are "shoulds", "wills", "mays" and other misleading words in normative text. ~The word "shall" is needed for normative text.~~X~O | 0~Callaway, Ed~ed.callaway@motorola.com~1-954-723-8341~1-954-608-7537~Motorola~06~6.5a~~~E~Throughout this subsection, and 6.8a as well, there are "shoulds", "wills", "mays" and other misleading words in normative text. ~The word "shall" is needed for normative text.~~X~O | 0~Callaway, Ed~ed.callaway@motorola.com~1-954-723-8341~1-954-608-7537~Motorola~06~6.5a~~~E~Throughout this subsection, and 6.8a as well, there are "shoulds", "wills", "mays" and other misleading words in normative text. ~The word "shall" is needed for normative text.~~X~O | 0~Callaway, Ed~ed.callaway@motorola.com~1-954-723-8341~1-954-608-7537~Motorola~06~6.5a~~~E~Throughout this subsection, and 6.8a as well, there are "shoulds", "wills", "mays" and other misleading words in normative text. ~The word "shall" is needed for normative text.~~X~O | 0~Callaway, Ed~ed.callaway@motorola.com~1-954-723-8341~1-954-608-7537~Motorola~06~6.5a~~~E~Throughout this subsection, and 6.8a as well, there are "shoulds", "wills", "mays" and other misleading words in normative text. ~The word "shall" is needed for normative text.~~X~O | 0~Callaway, Ed~ed.callaway@motorola.com~1-954-723-8341~1-954-608-7537~Motorola~06~6.5a~~~E~Throughout this subsection, and 6.8a as well, there are "shoulds", "wills", "mays" and other misleading words in normative text. ~The word "shall" is needed for normative text.~~X~O | 0~Callaway, Ed~ed.callaway@motorola.com~1-954-723-8341~1-954-608-7537~Motorola~06~6.5a~~~E~Throughout this subsection, and 6.8a as well, there are "shoulds", "wills", "mays" and other misleading words in normative text. ~The word "shall" is needed for normative text.~~X~O | 0~Callaway, Ed~ed.callaway@motorola.com~1-954-723-8341~1-954-608-7537~Motorola~06~6.5a~~~E~Throughout this subsection, and 6.8a as well, there are "shoulds", "wills", "mays" and other misleading words in normative text. ~The word "shall" is needed for normative text.~~X~O | 0~Callaway, Ed~ed.callaway@motorola.com~1-954-723-8341~1-954-608-7537~Motorola~06~6.5a~~~E~Throughout this subsection, and 6.8a as well, there are "shoulds", "wills", "mays" and other misleading words in normative text. ~The word "shall" is needed for normative text.~~X~O | 0~Callaway, Ed~ed.callaway@motorola.com~1-954-723-8341~1-954-608-7537~Motorola~06~6.5a~~~E~Throughout this subsection, and 6.8a as well, there are "shoulds", "wills", "mays" and other misleading words in normative text. ~The word "shall" is needed for normative text.~~X~O | 0~Callaway, Ed~ed.callaway@motorola.com~1-954-723-8341~1-954-608-7537~Motorola~06~6.5a~~~E~Throughout this subsection, and 6.8a as well, there are "shoulds", "wills", "mays" and other misleading words in normative text. ~The word "shall" is needed for normative text.~~X~O | 0~Callaway, Ed~ed.callaway@motorola.com~1-954-723-8341~1-954-608-7537~Motorola~06~6.5a~~~E~Throughout this subsection, and 6.8a as well, there are "shoulds", "wills", "mays" and other misleading words in normative text. ~The word "shall" is needed for normative text.~~X~O | 0~Callaway, Ed~ed.callaway@motorola.com~1-954-723-8341~1-954-608-7537~Motorola~06~6.5a~~~E~Throughout this subsection, and 6.8a as well, there are "shoulds", "wills", "mays" and other misleading words in normative text. ~The word "shall" is needed for normative text.~~X~O | 0~Callaway, Ed~ed.callaway@motorola.com~1-954-723-8341~1-954-608-7537~Motorola~06~6.5a~~~E~Throughout this subsection, and 6.8a as well, there are "shoulds", "wills", "mays" and other misleading words in normative text. ~The word "shall" is needed for normative text.~~X~O | 0~Callaway, Ed~ed.callaway@motorola.com~1-954-723-8341~1-954-608-7537~Motorola~06~6.5a~~~E~Throughout this subsection, and 6.8a as well, there are "shoulds", "wills", "mays" and other misleading words in normative text. ~The word "shall" is needed for normative text.~~X~O | 0~Callaway, Ed~ed.callaway@motorola.com~1-954-723-8341~1-954-608-7537~Motorola~06~6.5a~~~E~Throughout this subsection, and 6.8a as well, there are "shoulds", "wills", "mays" and other misleading words in normative text. ~The word "shall" is needed for normative text.~~X~O | 0~Callaway, Ed~ed.callaway@motorola.com~1-954-723-8341~1-954-608-7537~Motorola~06~6.5a~~~E~Throughout this subsection, and 6.8a as well, there are "shoulds", "wills", "mays" and other misleading words in normative text. ~The word "shall" is needed for normative text.~~X~O | 0~Callaway, Ed~ed.callaway@motorola.com~1-954-723-8341~1-954-608-7537~Motorola~06~6.5a~~~E~Throughout this subsection, and 6.8a as well, there are "shoulds", "wills", "mays" and other misleading words in normative text. ~The word "shall" is needed for normative text.~~X~O | 0~Callaway, Ed~ed.callaway@motorola.com~1-954-723-8341~1-954-608-7537~Motorola~06~6.5a~~~E~Throughout this subsection, and 6.8a as well, there are "shoulds", "wills", "mays" and other misleading words in normative text. ~The word "shall" is needed for normative text.~~X~O | 0~Callaway, Ed~ed.callaway@motorola.com~1-954-723-8341~1-954-608-7537~Motorola~06~6.5a~~~E~Throughout this subsection, and 6.8a as well, there are "shoulds", "wills", "mays" and other misleading words in normative text. ~The word "shall" is needed for normative text.~~X~O | 0~Callaway, Ed~ed.callaway@motorola.com~1-954-723-8341~1-954-608-7537~Motorola~06~6.5a~~~E~Throughout this subsection, and 6.8a as well, there are "shoulds", "wills", "mays" and other misleading words in normative text. ~The word "shall" is needed for normative text.~~X~O | 0~Callaway, Ed~ed.callaway@motorola.com~1-954-723-8341~1-954-608-7537~Motorola~06~6.5a~~~E~Throughout this subsection, and 6.8a as well, there are "shoulds", "wills", "mays" and other misleading words in normative text. ~The word "shall" is needed for normative text.~~X~O | 0~Callaway, Ed~ed.callaway@motorola.com~1-954-723-8341~1-954-608-7537~Motorola~06~6.5a~~~E~Throughout this subsection, and 6.8a as well, there are "shoulds", "wills", "mays" and other misleading words in normative text. ~The word "shall" is needed for normative text.~~X~O | 0~Callaway, Ed~ed.callaway@motorola.com~1-954-723-8341~1-954-608-7537~Motorola~06~6.5a~~~E~Throughout this subsection, and 6.8a as well, there are "shoulds", "wills", "mays" and other misleading words in normative text. ~The word "shall" is needed for normative text.~~X~O | 0~Callaway, Ed~ed.callaway@motorola.com~1-954-723-8341~1-954-608-7537~Motorola~06~6.5a~~~E~Throughout this subsection, and 6.8a as well, there are "shoulds", "wills", "mays" and other misleading words in normative text. ~The word "shall" is needed for normative text.~~X~O | 0~Callaway, Ed~ed.callaway@motorola.com~1-954-723-8341~1-954-608-7537~Motorola~06~6.5a~~~E~Throughout this subsection, and 6.8a as well, there are "shoulds", "wills", "mays" and other misleading words in normative text. ~The word "shall" is needed for normative text.~~X~O | 0~Callaway, Ed~ed.callaway@motorola.com~1-954-723-8341~1-954-608-7537~Motorola~06~6.5a~~~E~Throughout this subsection, and 6.8a as well, there are "shoulds", "wills", "mays" and other misleading words in normative text. ~The word "shall" is needed for normative text.~~X~O | 0~Callaway, Ed~ed.callaway@motorola.com~1-954-723-8341~1-954-608-7537~Motorola~06~6.5a~~~E~Throughout this subsection, and 6.8a as well, there are "shoulds", "wills", "mays" and other misleading words in normative text. ~The word "shall" is needed for normative text.~~X~O | 0~Callaway, Ed~ed.callaway@motorola.com~1-954-723-8341~1-954-608-7537~Motorola~06~6.5a~~~E~Throughout this subsection, and 6.8a as well, there are "shoulds", "wills", "mays" and other misleading words in normative text. ~The word "shall" is needed for normative text.~~X~O | 0~Callaway, Ed~ed.callaway@motorola.com~1-954-723-8341~1-954-608-7537~Motorola~06~6.5a~~~E~Throughout this subsection, and 6.8a as well, there are "shoulds", "wills", "mays" and other misleading words in normative text. ~The word "shall" is needed for normative text.~~X~O | 0~Callaway, Ed~ed.callaway@motorola.com~1-954-723-8341~1-954-608-7537~Motorola~06~6.5a~~~E~Throughout this subsection, and 6.8a as well, there are "shoulds", "wills", "mays" and other misleading words in normative text. ~The word "shall" is needed for normative text.~~X~O
Callaway, Ed | Motorola | 6 | 6.8a.2 | 25 |  | E | Codes S9 to S16 shall only be used while in private ranging mode. What's "private ranging mode"? | Include a reference to a subclause in the draft where "private ranging mode" is defined (7.5.7a.5?). I didn't see a PIB attribute indicating that "private ranging mode" was available, either, unless it was one of those undefined attributes. |  |  |  | 0~Callaway, Ed~ed.callaway@motorola.com~1-954-723-8341~1-954-608-7537~Motorola~06~6.8a.2~25~~E~"Codes S9 to S16 shall only be used while in private ranging mode." What's "private ranging mode"?~Include a reference to a subclause in the draft where "private ranging mode" is defined (7.5.7a.5?). I didn't see a PIB attribute indicating that "private ranging mode" was available, either, unless it was one of those undefined attributes.~~X~O | 0~Callaway, Ed~ed.callaway@motorola.com~1-954-723-8341~1-954-608-7537~Motorola~06~6.8a.2~25~~E~"Codes S9 to S16 shall only be used while in private ranging mode." What's "private ranging mode"?~Include a reference to a subclause in the draft where "private ranging mode" is defined (7.5.7a.5?). I didn't see a PIB attribute indicating that "private ranging mode" was available, either, unless it was one of those undefined attributes.~~X~O | 0~Callaway, Ed~ed.callaway@motorola.com~1-954-723-8341~1-954-608-7537~Motorola~06~6.8a.2~25~~E~"Codes S9 to S16 shall only be used while in private ranging mode." What's "private ranging mode"?~Include a reference to a subclause in the draft where "private ranging mode" is defined (7.5.7a.5?). I didn't see a PIB attribute indicating that "private ranging mode" was available, either, unless it was one of those undefined attributes.~~X~O | 0~Callaway, Ed~ed.callaway@motorola.com~1-954-723-8341~1-954-608-7537~Motorola~06~6.8a.2~25~~E~"Codes S9 to S16 shall only be used while in private ranging mode." What's "private ranging mode"?~Include a reference to a subclause in the draft where "private ranging mode" is defined (7.5.7a.5?). I didn't see a PIB attribute indicating that "private ranging mode" was available, either, unless it was one of those undefined attributes.~~X~O | 0~Callaway, Ed~ed.callaway@motorola.com~1-954-723-8341~1-954-608-7537~Motorola~06~6.8a.2~25~~E~"Codes S9 to S16 shall only be used while in private ranging mode." What's "private ranging mode"?~Include a reference to a subclause in the draft where "private ranging mode" is defined (7.5.7a.5?). I didn't see a PIB attribute indicating that "private ranging mode" was available, either, unless it was one of those undefined attributes.~~X~O | 0~Callaway, Ed~ed.callaway@motorola.com~1-954-723-8341~1-954-608-7537~Motorola~06~6.8a.2~25~~E~"Codes S9 to S16 shall only be used while in private ranging mode." What's "private ranging mode"?~Include a reference to a subclause in the draft where "private ranging mode" is defined (7.5.7a.5?). I didn't see a PIB attribute indicating that "private ranging mode" was available, either, unless it was one of those undefined attributes.~~X~O | 0~Callaway, Ed~ed.callaway@motorola.com~1-954-723-8341~1-954-608-7537~Motorola~06~6.8a.2~25~~E~"Codes S9 to S16 shall only be used while in private ranging mode." What's "private ranging mode"?~Include a reference to a subclause in the draft where "private ranging mode" is defined (7.5.7a.5?). I didn't see a PIB attribute indicating that "private ranging mode" was available, either, unless it was one of those undefined attributes.~~X~O | 0~Callaway, Ed~ed.callaway@motorola.com~1-954-723-8341~1-954-608-7537~Motorola~06~6.8a.2~25~~E~"Codes S9 to S16 shall only be used while in private ranging mode." What's "private ranging mode"?~Include a reference to a subclause in the draft where "private ranging mode" is defined (7.5.7a.5?). I didn't see a PIB attribute indicating that "private ranging mode" was available, either, unless it was one of those undefined attributes.~~X~O | 0~Callaway, Ed~ed.callaway@motorola.com~1-954-723-8341~1-954-608-7537~Motorola~06~6.8a.2~25~~E~"Codes S9 to S16 shall only be used while in private ranging mode." What's "private ranging mode"?~Include a reference to a subclause in the draft where "private ranging mode" is defined (7.5.7a.5?). I didn't see a PIB attribute indicating that "private ranging mode" was available, either, unless it was one of those undefined attributes.~~X~O | 0~Callaway, Ed~ed.callaway@motorola.com~1-954-723-8341~1-954-608-7537~Motorola~06~6.8a.2~25~~E~"Codes S9 to S16 shall only be used while in private ranging mode." What's "private ranging mode"?~Include a reference to a subclause in the draft where "private ranging mode" is defined (7.5.7a.5?). I didn't see a PIB attribute indicating that "private ranging mode" was available, either, unless it was one of those undefined attributes.~~X~O | 0~Callaway, Ed~ed.callaway@motorola.com~1-954-723-8341~1-954-608-7537~Motorola~06~6.8a.2~25~~E~"Codes S9 to S16 shall only be used while in private ranging mode." What's "private ranging mode"?~Include a reference to a subclause in the draft where "private ranging mode" is defined (7.5.7a.5?). I didn't see a PIB attribute indicating that "private ranging mode" was available, either, unless it was one of those undefined attributes.~~X~O | 0~Callaway, Ed~ed.callaway@motorola.com~1-954-723-8341~1-954-608-7537~Motorola~06~6.8a.2~25~~E~"Codes S9 to S16 shall only be used while in private ranging mode." What's "private ranging mode"?~Include a reference to a subclause in the draft where "private ranging mode" is defined (7.5.7a.5?). I didn't see a PIB attribute indicating that "private ranging mode" was available, either, unless it was one of those undefined attributes.~~X~O | 0~Callaway, Ed~ed.callaway@motorola.com~1-954-723-8341~1-954-608-7537~Motorola~06~6.8a.2~25~~E~"Codes S9 to S16 shall only be used while in private ranging mode." What's "private ranging mode"?~Include a reference to a subclause in the draft where "private ranging mode" is defined (7.5.7a.5?). I didn't see a PIB attribute indicating that "private ranging mode" was available, either, unless it was one of those undefined attributes.~~X~O | 0~Callaway, Ed~ed.callaway@motorola.com~1-954-723-8341~1-954-608-7537~Motorola~06~6.8a.2~25~~E~"Codes S9 to S16 shall only be used while in private ranging mode." What's "private ranging mode"?~Include a reference to a subclause in the draft where "private ranging mode" is defined (7.5.7a.5?). I didn't see a PIB attribute indicating that "private ranging mode" was available, either, unless it was one of those undefined attributes.~~X~O | 0~Callaway, Ed~ed.callaway@motorola.com~1-954-723-8341~1-954-608-7537~Motorola~06~6.8a.2~25~~E~"Codes S9 to S16 shall only be used while in private ranging mode." What's "private ranging mode"?~Include a reference to a subclause in the draft where "private ranging mode" is defined (7.5.7a.5?). I didn't see a PIB attribute indicating that "private ranging mode" was available, either, unless it was one of those undefined attributes.~~X~O | 0~Callaway, Ed~ed.callaway@motorola.com~1-954-723-8341~1-954-608-7537~Motorola~06~6.8a.2~25~~E~"Codes S9 to S16 shall only be used while in private ranging mode." What's "private ranging mode"?~Include a reference to a subclause in the draft where "private ranging mode" is defined (7.5.7a.5?). I didn't see a PIB attribute indicating that "private ranging mode" was available, either, unless it was one of those undefined attributes.~~X~O | 0~Callaway, Ed~ed.callaway@motorola.com~1-954-723-8341~1-954-608-7537~Motorola~06~6.8a.2~25~~E~"Codes S9 to S16 shall only be used while in private ranging mode." What's "private ranging mode"?~Include a reference to a subclause in the draft where "private ranging mode" is defined (7.5.7a.5?). I didn't see a PIB attribute indicating that "private ranging mode" was available, either, unless it was one of those undefined attributes.~~X~O | 0~Callaway, Ed~ed.callaway@motorola.com~1-954-723-8341~1-954-608-7537~Motorola~06~6.8a.2~25~~E~"Codes S9 to S16 shall only be used while in private ranging mode." What's "private ranging mode"?~Include a reference to a subclause in the draft where "private ranging mode" is defined (7.5.7a.5?). I didn't see a PIB attribute indicating that "private ranging mode" was available, either, unless it was one of those undefined attributes.~~X~O | 0~Callaway, Ed~ed.callaway@motorola.com~1-954-723-8341~1-954-608-7537~Motorola~06~6.8a.2~25~~E~"Codes S9 to S16 shall only be used while in private ranging mode." What's "private ranging mode"?~Include a reference to a subclause in the draft where "private ranging mode" is defined (7.5.7a.5?). I didn't see a PIB attribute indicating that "private ranging mode" was available, either, unless it was one of those undefined attributes.~~X~O | 0~Callaway, Ed~ed.callaway@motorola.com~1-954-723-8341~1-954-608-7537~Motorola~06~6.8a.2~25~~E~"Codes S9 to S16 shall only be used while in private ranging mode." What's "private ranging mode"?~Include a reference to a subclause in the draft where "private ranging mode" is defined (7.5.7a.5?). I didn't see a PIB attribute indicating that "private ranging mode" was available, either, unless it was one of those undefined attributes.~~X~O | 0~Callaway, Ed~ed.callaway@motorola.com~1-954-723-8341~1-954-608-7537~Motorola~06~6.8a.2~25~~E~"Codes S9 to S16 shall only be used while in private ranging mode." What's "private ranging mode"?~Include a reference to a subclause in the draft where "private ranging mode" is defined (7.5.7a.5?). I didn't see a PIB attribute indicating that "private ranging mode" was available, either, unless it was one of those undefined attributes.~~X~O | 0~Callaway, Ed~ed.callaway@motorola.com~1-954-723-8341~1-954-608-7537~Motorola~06~6.8a.2~25~~E~"Codes S9 to S16 shall only be used while in private ranging mode." What's "private ranging mode"?~Include a reference to a subclause in the draft where "private ranging mode" is defined (7.5.7a.5?). I didn't see a PIB attribute indicating that "private ranging mode" was available, either, unless it was one of those undefined attributes.~~X~O | 0~Callaway, Ed~ed.callaway@motorola.com~1-954-723-8341~1-954-608-7537~Motorola~06~6.8a.2~25~~E~"Codes S9 to S16 shall only be used while in private ranging mode." What's "private ranging mode"?~Include a reference to a subclause in the draft where "private ranging mode" is defined (7.5.7a.5?). I didn't see a PIB attribute indicating that "private ranging mode" was available, either, unless it was one of those undefined attributes.~~X~O | 0~Callaway, Ed~ed.callaway@motorola.com~1-954-723-8341~1-954-608-7537~Motorola~06~6.8a.2~25~~E~"Codes S9 to S16 shall only be used while in private ranging mode." What's "private ranging mode"?~Include a reference to a subclause in the draft where "private ranging mode" is defined (7.5.7a.5?). I didn't see a PIB attribute indicating that "private ranging mode" was available, either, unless it was one of those undefined attributes.~~X~O | 0~Callaway, Ed~ed.callaway@motorola.com~1-954-723-8341~1-954-608-7537~Motorola~06~6.8a.2~25~~E~"Codes S9 to S16 shall only be used while in private ranging mode." What's "private ranging mode"?~Include a reference to a subclause in the draft where "private ranging mode" is defined (7.5.7a.5?). I didn't see a PIB attribute indicating that "private ranging mode" was available, either, unless it was one of those undefined attributes.~~X~O | 0~Callaway, Ed~ed.callaway@motorola.com~1-954-723-8341~1-954-608-7537~Motorola~06~6.8a.2~25~~E~"Codes S9 to S16 shall only be used while in private ranging mode." What's "private ranging mode"?~Include a reference to a subclause in the draft where "private ranging mode" is defined (7.5.7a.5?). I didn't see a PIB attribute indicating that "private ranging mode" was available, either, unless it was one of those undefined attributes.~~X~O | 0~Callaway, Ed~ed.callaway@motorola.com~1-954-723-8341~1-954-608-7537~Motorola~06~6.8a.2~25~~E~"Codes S9 to S16 shall only be used while in private ranging mode." What's "private ranging mode"?~Include a reference to a subclause in the draft where "private ranging mode" is defined (7.5.7a.5?). I didn't see a PIB attribute indicating that "private ranging mode" was available, either, unless it was one of those undefined attributes.~~X~O | 0~Callaway, Ed~ed.callaway@motorola.com~1-954-723-8341~1-954-608-7537~Motorola~06~6.8a.2~25~~E~"Codes S9 to S16 shall only be used while in private ranging mode." What's "private ranging mode"?~Include a reference to a subclause in the draft where "private ranging mode" is defined (7.5.7a.5?). I didn't see a PIB attribute indicating that "private ranging mode" was available, either, unless it was one of those undefined attributes.~~X~O | 0~Callaway, Ed~ed.callaway@motorola.com~1-954-723-8341~1-954-608-7537~Motorola~06~6.8a.2~25~~E~"Codes S9 to S16 shall only be used while in private ranging mode." What's "private ranging mode"?~Include a reference to a subclause in the draft where "private ranging mode" is defined (7.5.7a.5?). I didn't see a PIB attribute indicating that "private ranging mode" was available, either, unless it was one of those undefined attributes.~~X~O | 0~Callaway, Ed~ed.callaway@motorola.com~1-954-723-8341~1-954-608-7537~Motorola~06~6.8a.2~25~~E~"Codes S9 to S16 shall only be used while in private ranging mode." What's "private ranging mode"?~Include a reference to a subclause in the draft where "private ranging mode" is defined (7.5.7a.5?). I didn't see a PIB attribute indicating that "private ranging mode" was available, either, unless it was one of those undefined attributes.~~X~O | 0~Callaway, Ed~ed.callaway@motorola.com~1-954-723-8341~1-954-608-7537~Motorola~06~6.8a.2~25~~E~"Codes S9 to S16 shall only be used while in private ranging mode." What's "private ranging mode"?~Include a reference to a subclause in the draft where "private ranging mode" is defined (7.5.7a.5?). I didn't see a PIB attribute indicating that "private ranging mode" was available, either, unless it was one of those undefined attributes.~~X~O | 0~Callaway, Ed~ed.callaway@motorola.com~1-954-723-8341~1-954-608-7537~Motorola~06~6.8a.2~25~~E~"Codes S9 to S16 shall only be used while in private ranging mode." What's "private ranging mode"?~Include a reference to a subclause in the draft where "private ranging mode" is defined (7.5.7a.5?). I didn't see a PIB attribute indicating that "private ranging mode" was available, either, unless it was one of those undefined attributes.~~X~O | 0~Callaway, Ed~ed.callaway@motorola.com~1-954-723-8341~1-954-608-7537~Motorola~06~6.8a.2~25~~E~"Codes S9 to S16 shall only be used while in private ranging mode." What's "private ranging mode"?~Include a reference to a subclause in the draft where "private ranging mode" is defined (7.5.7a.5?). I didn't see a PIB attribute indicating that "private ranging mode" was available, either, unless it was one of those undefined attributes.~~X~O | 0~Callaway, Ed~ed.callaway@motorola.com~1-954-723-8341~1-954-608-7537~Motorola~06~6.8a.2~25~~E~"Codes S9 to S16 shall only be used while in private ranging mode." What's "private ranging mode"?~Include a reference to a subclause in the draft where "private ranging mode" is defined (7.5.7a.5?). I didn't see a PIB attribute indicating that "private ranging mode" was available, either, unless it was one of those undefined attributes.~~X~O | 0~Callaway, Ed~ed.callaway@motorola.com~1-954-723-8341~1-954-608-7537~Motorola~06~6.8a.2~25~~E~"Codes S9 to S16 shall only be used while in private ranging mode." What's "private ranging mode"?~Include a reference to a subclause in the draft where "private ranging mode" is defined (7.5.7a.5?). I didn't see a PIB attribute indicating that "private ranging mode" was available, either, unless it was one of those undefined attributes.~~X~O | 0~Callaway, Ed~ed.callaway@motorola.com~1-954-723-8341~1-954-608-7537~Motorola~06~6.8a.2~25~~E~"Codes S9 to S16 shall only be used while in private ranging mode." What's "private ranging mode"?~Include a reference to a subclause in the draft where "private ranging mode" is defined (7.5.7a.5?). I didn't see a PIB attribute indicating that "private ranging mode" was available, either, unless it was one of those undefined attributes.~~X~O | 0~Callaway, Ed~ed.callaway@motorola.com~1-954-723-8341~1-954-608-7537~Motorola~06~6.8a.2~25~~E~"Codes S9 to S16 shall only be used while in private ranging mode." What's "private ranging mode"?~Include a reference to a subclause in the draft where "private ranging mode" is defined (7.5.7a.5?). I didn't see a PIB attribute indicating that "private ranging mode" was available, either, unless it was one of those undefined attributes.~~X~O | 0~Callaway, Ed~ed.callaway@motorola.com~1-954-723-8341~1-954-608-7537~Motorola~06~6.8a.2~25~~E~"Codes S9 to S16 shall only be used while in private ranging mode." What's "private ranging mode"?~Include a reference to a subclause in the draft where "private ranging mode" is defined (7.5.7a.5?). I didn't see a PIB attribute indicating that "private ranging mode" was available, either, unless it was one of those undefined attributes.~~X~O | 0~Callaway, Ed~ed.callaway@motorola.com~1-954-723-8341~1-954-608-7537~Motorola~06~6.8a.2~25~~E~"Codes S9 to S16 shall only be used while in private ranging mode." What's "private ranging mode"?~Include a reference to a subclause in the draft where "private ranging mode" is defined (7.5.7a.5?). I didn't see a PIB attribute indicating that "private ranging mode" was available, either, unless it was one of those undefined attributes.~~X~O | 0~Callaway, Ed~ed.callaway@motorola.com~1-954-723-8341~1-954-608-7537~Motorola~06~6.8a.2~25~~E~"Codes S9 to S16 shall only be used while in private ranging mode." What's "private ranging mode"?~Include a reference to a subclause in the draft where "private ranging mode" is defined (7.5.7a.5?). I didn't see a PIB attribute indicating that "private ranging mode" was available, either, unless it was one of those undefined attributes.~~X~O | 0~Callaway, Ed~ed.callaway@motorola.com~1-954-723-8341~1-954-608-7537~Motorola~06~6.8a.2~25~~E~"Codes S9 to S16 shall only be used while in private ranging mode." What's "private ranging mode"?~Include a reference to a subclause in the draft where "private ranging mode" is defined (7.5.7a.5?). I didn't see a PIB attribute indicating that "private ranging mode" was available, either, unless it was one of those undefined attributes.~~X~O | 0~Callaway, Ed~ed.callaway@motorola.com~1-954-723-8341~1-954-608-7537~Motorola~06~6.8a.2~25~~E~"Codes S9 to S16 shall only be used while in private ranging mode." What's "private ranging mode"?~Include a reference to a subclause in the draft where "private ranging mode" is defined (7.5.7a.5?). I didn't see a PIB attribute indicating that "private ranging mode" was available, either, unless it was one of those undefined attributes.~~X~O | 0~Callaway, Ed~ed.callaway@motorola.com~1-954-723-8341~1-954-608-7537~Motorola~06~6.8a.2~25~~E~"Codes S9 to S16 shall only be used while in private ranging mode." What's "private ranging mode"?~Include a reference to a subclause in the draft where "private ranging mode" is defined (7.5.7a.5?). I didn't see a PIB attribute indicating that "private ranging mode" was available, either, unless it was one of those undefined attributes.~~X~O | 0~Callaway, Ed~ed.callaway@motorola.com~1-954-723-8341~1-954-608-7537~Motorola~06~6.8a.2~25~~E~"Codes S9 to S16 shall only be used while in private ranging mode." What's "private ranging mode"?~Include a reference to a subclause in the draft where "private ranging mode" is defined (7.5.7a.5?). I didn't see a PIB attribute indicating that "private ranging mode" was available, either, unless it was one of those undefined attributes.~~X~O | 0~Callaway, Ed~ed.callaway@motorola.com~1-954-723-8341~1-954-608-7537~Motorola~06~6.8a.2~25~~E~"Codes S9 to S16 shall only be used while in private ranging mode." What's "private ranging mode"?~Include a reference to a subclause in the draft where "private ranging mode" is defined (7.5.7a.5?). I didn't see a PIB attribute indicating that "private ranging mode" was available, either, unless it was one of those undefined attributes.~~X~O | 0~Callaway, Ed~ed.callaway@motorola.com~1-954-723-8341~1-954-608-7537~Motorola~06~6.8a.2~25~~E~"Codes S9 to S16 shall only be used while in private ranging mode." What's "private ranging mode"?~Include a reference to a subclause in the draft where "private ranging mode" is defined (7.5.7a.5?). I didn't see a PIB attribute indicating that "private ranging mode" was available, either, unless it was one of those undefined attributes.~~X~O | 0~Callaway, Ed~ed.callaway@motorola.com~1-954-723-8341~1-954-608-7537~Motorola~06~6.8a.2~25~~E~"Codes S9 to S16 shall only be used while in private ranging mode." What's "private ranging mode"?~Include a reference to a subclause in the draft where "private ranging mode" is defined (7.5.7a.5?). I didn't see a PIB attribute indicating that "private ranging mode" was available, either, unless it was one of those undefined attributes.~~X~O | 0~Callaway, Ed~ed.callaway@motorola.com~1-954-723-8341~1-954-608-7537~Motorola~06~6.8a.2~25~~E~"Codes S9 to S16 shall only be used while in private ranging mode." What's "private ranging mode"?~Include a reference to a subclause in the draft where "private ranging mode" is defined (7.5.7a.5?). I didn't see a PIB attribute indicating that "private ranging mode" was available, either, unless it was one of those undefined attributes.~~X~O | 0~Callaway, Ed~ed.callaway@motorola.com~1-954-723-8341~1-954-608-7537~Motorola~06~6.8a.2~25~~E~"Codes S9 to S16 shall only be used while in private ranging mode." What's "private ranging mode"?~Include a reference to a subclause in the draft where "private ranging mode" is defined (7.5.7a.5?). I didn't see a PIB attribute indicating that "private ranging mode" was available, either, unless it was one of those undefined attributes.~~X~O | 0~Callaway, Ed~ed.callaway@motorola.com~1-954-723-8341~1-954-608-7537~Motorola~06~6.8a.2~25~~E~"Codes S9 to S16 shall only be used while in private ranging mode." What's "private ranging mode"?~Include a reference to a subclause in the draft where "private ranging mode" is defined (7.5.7a.5?). I didn't see a PIB attribute indicating that "private ranging mode" was available, either, unless it was one of those undefined attributes.~~X~O | 0~Callaway, Ed~ed.callaway@motorola.com~1-954-723-8341~1-954-608-7537~Motorola~06~6.8a.2~25~~E~"Codes S9 to S16 shall only be used while in private ranging mode." What's "private ranging mode"?~Include a reference to a subclause in the draft where "private ranging mode" is defined (7.5.7a.5?). I didn't see a PIB attribute indicating that "private ranging mode" was available, either, unless it was one of those undefined attributes.~~X~O | 0~Callaway, Ed~ed.callaway@motorola.com~1-954-723-8341~1-954-608-7537~Motorola~06~6.8a.2~25~~E~"Codes S9 to S16 shall only be used while in private ranging mode." What's "private ranging mode"?~Include a reference to a subclause in the draft where "private ranging mode" is defined (7.5.7a.5?). I didn't see a PIB attribute indicating that "private ranging mode" was available, either, unless it was one of those undefined attributes.~~X~O | 0~Callaway, Ed~ed.callaway@motorola.com~1-954-723-8341~1-954-608-7537~Motorola~06~6.8a.2~25~~E~"Codes S9 to S16 shall only be used while in private ranging mode." What's "private ranging mode"?~Include a reference to a subclause in the draft where "private ranging mode" is defined (7.5.7a.5?). I didn't see a PIB attribute indicating that "private ranging mode" was available, either, unless it was one of those undefined attributes.~~X~O | 0~Callaway, Ed~ed.callaway@motorola.com~1-954-723-8341~1-954-608-7537~Motorola~06~6.8a.2~25~~E~"Codes S9 to S16 shall only be used while in private ranging mode." What's "private ranging mode"?~Include a reference to a subclause in the draft where "private ranging mode" is defined (7.5.7a.5?). I didn't see a PIB attribute indicating that "private ranging mode" was available, either, unless it was one of those undefined attributes.~~X~O | 0~Callaway, Ed~ed.callaway@motorola.com~1-954-723-8341~1-954-608-7537~Motorola~06~6.8a.2~25~~E~"Codes S9 to S16 shall only be used while in private ranging mode." What's "private ranging mode"?~Include a reference to a subclause in the draft where "private ranging mode" is defined (7.5.7a.5?). I didn't see a PIB attribute indicating that "private ranging mode" was available, either, unless it was one of those undefined attributes.~~X~O | 0~Callaway, Ed~ed.callaway@motorola.com~1-954-723-8341~1-954-608-7537~Motorola~06~6.8a.2~25~~E~"Codes S9 to S16 shall only be used while in private ranging mode." What's "private ranging mode"?~Include a reference to a subclause in the draft where "private ranging mode" is defined (7.5.7a.5?). I didn't see a PIB attribute indicating that "private ranging mode" was available, either, unless it was one of those undefined attributes.~~X~O | 0~Callaway, Ed~ed.callaway@motorola.com~1-954-723-8341~1-954-608-7537~Motorola~06~6.8a.2~25~~E~"Codes S9 to S16 shall only be used while in private ranging mode." What's "private ranging mode"?~Include a reference to a subclause in the draft where "private ranging mode" is defined (7.5.7a.5?). I didn't see a PIB attribute indicating that "private ranging mode" was available, either, unless it was one of those undefined attributes.~~X~O | 0~Callaway, Ed~ed.callaway@motorola.com~1-954-723-8341~1-954-608-7537~Motorola~06~6.8a.2~25~~E~"Codes S9 to S16 shall only be used while in private ranging mode." What's "private ranging mode"?~Include a reference to a subclause in the draft where "private ranging mode" is defined (7.5.7a.5?). I didn't see a PIB attribute indicating that "private ranging mode" was available, either, unless it was one of those undefined attributes.~~X~O | 0~Callaway, Ed~ed.callaway@motorola.com~1-954-723-8341~1-954-608-7537~Motorola~06~6.8a.2~25~~E~"Codes S9 to S16 shall only be used while in private ranging mode." What's "private ranging mode"?~Include a reference to a subclause in the draft where "private ranging mode" is defined (7.5.7a.5?). I didn't see a PIB attribute indicating that "private ranging mode" was available, either, unless it was one of those undefined attributes.~~X~O | 0~Callaway, Ed~ed.callaway@motorola.com~1-954-723-8341~1-954-608-7537~Motorola~06~6.8a.2~25~~E~"Codes S9 to S16 shall only be used while in private ranging mode." What's "private ranging mode"?~Include a reference to a subclause in the draft where "private ranging mode" is defined (7.5.7a.5?). I didn't see a PIB attribute indicating that "private ranging mode" was available, either, unless it was one of those undefined attributes.~~X~O | 0~Callaway, Ed~ed.callaway@motorola.com~1-954-723-8341~1-954-608-7537~Motorola~06~6.8a.2~25~~E~"Codes S9 to S16 shall only be used while in private ranging mode." What's "private ranging mode"?~Include a reference to a subclause in the draft where "private ranging mode" is defined (7.5.7a.5?). I didn't see a PIB attribute indicating that "private ranging mode" was available, either, unless it was one of those undefined attributes.~~X~O | 0~Callaway, Ed~ed.callaway@motorola.com~1-954-723-8341~1-954-608-7537~Motorola~06~6.8a.2~25~~E~"Codes S9 to S16 shall only be used while in private ranging mode." What's "private ranging mode"?~Include a reference to a subclause in the draft where "private ranging mode" is defined (7.5.7a.5?). I didn't see a PIB attribute indicating that "private ranging mode" was available, either, unless it was one of those undefined attributes.~~X~O | 0~Callaway, Ed~ed.callaway@motorola.com~1-954-723-8341~1-954-608-7537~Motorola~06~6.8a.2~25~~E~"Codes S9 to S16 shall only be used while in private ranging mode." What's "private ranging mode"?~Include a reference to a subclause in the draft where "private ranging mode" is defined (7.5.7a.5?). I didn't see a PIB attribute indicating that "private ranging mode" was available, either, unless it was one of those undefined attributes.~~X~O | 0~Callaway, Ed~ed.callaway@motorola.com~1-954-723-8341~1-954-608-7537~Motorola~06~6.8a.2~25~~E~"Codes S9 to S16 shall only be used while in private ranging mode." What's "private ranging mode"?~Include a reference to a subclause in the draft where "private ranging mode" is defined (7.5.7a.5?). I didn't see a PIB attribute indicating that "private ranging mode" was available, either, unless it was one of those undefined attributes.~~X~O | 0~Callaway, Ed~ed.callaway@motorola.com~1-954-723-8341~1-954-608-7537~Motorola~06~6.8a.2~25~~E~"Codes S9 to S16 shall only be used while in private ranging mode." What's "private ranging mode"?~Include a reference to a subclause in the draft where "private ranging mode" is defined (7.5.7a.5?). I didn't see a PIB attribute indicating that "private ranging mode" was available, either, unless it was one of those undefined attributes.~~X~O | 0~Callaway, Ed~ed.callaway@motorola.com~1-954-723-8341~1-954-608-7537~Motorola~06~6.8a.2~25~~E~"Codes S9 to S16 shall only be used while in private ranging mode." What's "private ranging mode"?~Include a reference to a subclause in the draft where "private ranging mode" is defined (7.5.7a.5?). I didn't see a PIB attribute indicating that "private ranging mode" was available, either, unless it was one of those undefined attributes.~~X~O | 0~Callaway, Ed~ed.callaway@motorola.com~1-954-723-8341~1-954-608-7537~Motorola~06~6.8a.2~25~~E~"Codes S9 to S16 shall only be used while in private ranging mode." What's "private ranging mode"?~Include a reference to a subclause in the draft where "private ranging mode" is defined (7.5.7a.5?). I didn't see a PIB attribute indicating that "private ranging mode" was available, either, unless it was one of those undefined attributes.~~X~O | 0~Callaway, Ed~ed.callaway@motorola.com~1-954-723-8341~1-954-608-7537~Motorola~06~6.8a.2~25~~E~"Codes S9 to S16 shall only be used while in private ranging mode." What's "private ranging mode"?~Include a reference to a subclause in the draft where "private ranging mode" is defined (7.5.7a.5?). I didn't see a PIB attribute indicating that "private ranging mode" was available, either, unless it was one of those undefined attributes.~~X~O | 0~Callaway, Ed~ed.callaway@motorola.com~1-954-723-8341~1-954-608-7537~Motorola~06~6.8a.2~25~~E~"Codes S9 to S16 shall only be used while in private ranging mode." What's "private ranging mode"?~Include a reference to a subclause in the draft where "private ranging mode" is defined (7.5.7a.5?). I didn't see a PIB attribute indicating that "private ranging mode" was available, either, unless it was one of those undefined attributes.~~X~O | 0~Callaway, Ed~ed.callaway@motorola.com~1-954-723-8341~1-954-608-7537~Motorola~06~6.8a.2~25~~E~"Codes S9 to S16 shall only be used while in private ranging mode." What's "private ranging mode"?~Include a reference to a subclause in the draft where "private ranging mode" is defined (7.5.7a.5?). I didn't see a PIB attribute indicating that "private ranging mode" was available, either, unless it was one of those undefined attributes.~~X~O | 0~Callaway, Ed~ed.callaway@motorola.com~1-954-723-8341~1-954-608-7537~Motorola~06~6.8a.2~25~~E~"Codes S9 to S16 shall only be used while in private ranging mode." What's "private ranging mode"?~Include a reference to a subclause in the draft where "private ranging mode" is defined (7.5.7a.5?). I didn't see a PIB attribute indicating that "private ranging mode" was available, either, unless it was one of those undefined attributes.~~X~O | 0~Callaway, Ed~ed.callaway@motorola.com~1-954-723-8341~1-954-608-7537~Motorola~06~6.8a.2~25~~E~"Codes S9 to S16 shall only be used while in private ranging mode." What's "private ranging mode"?~Include a reference to a subclause in the draft where "private ranging mode" is defined (7.5.7a.5?). I didn't see a PIB attribute indicating that "private ranging mode" was available, either, unless it was one of those undefined attributes.~~X~O | 0~Callaway, Ed~ed.callaway@motorola.com~1-954-723-8341~1-954-608-7537~Motorola~06~6.8a.2~25~~E~"Codes S9 to S16 shall only be used while in private ranging mode." What's "private ranging mode"?~Include a reference to a subclause in the draft where "private ranging mode" is defined (7.5.7a.5?). I didn't see a PIB attribute indicating that "private ranging mode" was available, either, unless it was one of those undefined attributes.~~X~O | 0~Callaway, Ed~ed.callaway@motorola.com~1-954-723-8341~1-954-608-7537~Motorola~06~6.8a.2~25~~E~"Codes S9 to S16 shall only be used while in private ranging mode." What's "private ranging mode"?~Include a reference to a subclause in the draft where "private ranging mode" is defined (7.5.7a.5?). I didn't see a PIB attribute indicating that "private ranging mode" was available, either, unless it was one of those undefined attributes.~~X~O | 0~Callaway, Ed~ed.callaway@motorola.com~1-954-723-8341~1-954-608-7537~Motorola~06~6.8a.2~25~~E~"Codes S9 to S16 shall only be used while in private ranging mode." What's "private ranging mode"?~Include a reference to a subclause in the draft where "private ranging mode" is defined (7.5.7a.5?). I didn't see a PIB attribute indicating that "private ranging mode" was available, either, unless it was one of those undefined attributes.~~X~O | 0~Callaway, Ed~ed.callaway@motorola.com~1-954-723-8341~1-954-608-7537~Motorola~06~6.8a.2~25~~E~"Codes S9 to S16 shall only be used while in private ranging mode." What's "private ranging mode"?~Include a reference to a subclause in the draft where "private ranging mode" is defined (7.5.7a.5?). I didn't see a PIB attribute indicating that "private ranging mode" was available, either, unless it was one of those undefined attributes.~~X~O | 0~Callaway, Ed~ed.callaway@motorola.com~1-954-723-8341~1-954-608-7537~Motorola~06~6.8a.2~25~~E~"Codes S9 to S16 shall only be used while in private ranging mode." What's "private ranging mode"?~Include a reference to a subclause in the draft where "private ranging mode" is defined (7.5.7a.5?). I didn't see a PIB attribute indicating that "private ranging mode" was available, either, unless it was one of those undefined attributes.~~X~O | 0~Callaway, Ed~ed.callaway@motorola.com~1-954-723-8341~1-954-608-7537~Motorola~06~6.8a.2~25~~E~"Codes S9 to S16 shall only be used while in private ranging mode." What's "private ranging mode"?~Include a reference to a subclause in the draft where "private ranging mode" is defined (7.5.7a.5?). I didn't see a PIB attribute indicating that "private ranging mode" was available, either, unless it was one of those undefined attributes.~~X~O | 0~Callaway, Ed~ed.callaway@motorola.com~1-954-723-8341~1-954-608-7537~Motorola~06~6.8a.2~25~~E~"Codes S9 to S16 shall only be used while in private ranging mode." What's "private ranging mode"?~Include a reference to a subclause in the draft where "private ranging mode" is defined (7.5.7a.5?). I didn't see a PIB attribute indicating that "private ranging mode" was available, either, unless it was one of those undefined attributes.~~X~O | 0~Callaway, Ed~ed.callaway@motorola.com~1-954-723-8341~1-954-608-7537~Motorola~06~6.8a.2~25~~E~"Codes S9 to S16 shall only be used while in private ranging mode." What's "private ranging mode"?~Include a reference to a subclause in the draft where "private ranging mode" is defined (7.5.7a.5?). I didn't see a PIB attribute indicating that "private ranging mode" was available, either, unless it was one of those undefined attributes.~~X~O | 0~Callaway, Ed~ed.callaway@motorola.com~1-954-723-8341~1-954-608-7537~Motorola~06~6.8a.2~25~~E~"Codes S9 to S16 shall only be used while in private ranging mode." What's "private ranging mode"?~Include a reference to a subclause in the draft where "private ranging mode" is defined (7.5.7a.5?). I didn't see a PIB attribute indicating that "private ranging mode" was available, either, unless it was one of those undefined attributes.~~X~O | 0~Callaway, Ed~ed.callaway@motorola.com~1-954-723-8341~1-954-608-7537~Motorola~06~6.8a.2~25~~E~"Codes S9 to S16 shall only be used while in private ranging mode." What's "private ranging mode"?~Include a reference to a subclause in the draft where "private ranging mode" is defined (7.5.7a.5?). I didn't see a PIB attribute indicating that "private ranging mode" was available, either, unless it was one of those undefined attributes.~~X~O | 0~Callaway, Ed~ed.callaway@motorola.com~1-954-723-8341~1-954-608-7537~Motorola~06~6.8a.2~25~~E~"Codes S9 to S16 shall only be used while in private ranging mode." What's "private ranging mode"?~Include a reference to a subclause in the draft where "private ranging mode" is defined (7.5.7a.5?). I didn't see a PIB attribute indicating that "private ranging mode" was available, either, unless it was one of those undefined attributes.~~X~O | 0~Callaway, Ed~ed.callaway@motorola.com~1-954-723-8341~1-954-608-7537~Motorola~06~6.8a.2~25~~E~"Codes S9 to S16 shall only be used while in private ranging mode." What's "private ranging mode"?~Include a reference to a subclause in the draft where "private ranging mode" is defined (7.5.7a.5?). I didn't see a PIB attribute indicating that "private ranging mode" was available, either, unless it was one of those undefined attributes.~~X~O | 0~Callaway, Ed~ed.callaway@motorola.com~1-954-723-8341~1-954-608-7537~Motorola~06~6.8a.2~25~~E~"Codes S9 to S16 shall only be used while in private ranging mode." What's "private ranging mode"?~Include a reference to a subclause in the draft where "private ranging mode" is defined (7.5.7a.5?). I didn't see a PIB attribute indicating that "private ranging mode" was available, either, unless it was one of those undefined attributes.~~X~O | 0~Callaway, Ed~ed.callaway@motorola.com~1-954-723-8341~1-954-608-7537~Motorola~06~6.8a.2~25~~E~"Codes S9 to S16 shall only be used while in private ranging mode." What's "private ranging mode"?~Include a reference to a subclause in the draft where "private ranging mode" is defined (7.5.7a.5?). I didn't see a PIB attribute indicating that "private ranging mode" was available, either, unless it was one of those undefined attributes.~~X~O | 0~Callaway, Ed~ed.callaway@motorola.com~1-954-723-8341~1-954-608-7537~Motorola~06~6.8a.2~25~~E~"Codes S9 to S16 shall only be used while in private ranging mode." What's "private ranging mode"?~Include a reference to a subclause in the draft where "private ranging mode" is defined (7.5.7a.5?). I didn't see a PIB attribute indicating that "private ranging mode" was available, either, unless it was one of those undefined attributes.~~X~O | 0~Callaway, Ed~ed.callaway@motorola.com~1-954-723-8341~1-954-608-7537~Motorola~06~6.8a.2~25~~E~"Codes S9 to S16 shall only be used while in private ranging mode." What's "private ranging mode"?~Include a reference to a subclause in the draft where "private ranging mode" is defined (7.5.7a.5?). I didn't see a PIB attribute indicating that "private ranging mode" was available, either, unless it was one of those undefined attributes.~~X~O | 0~Callaway, Ed~ed.callaway@motorola.com~1-954-723-8341~1-954-608-7537~Motorola~06~6.8a.2~25~~E~"Codes S9 to S16 shall only be used while in private ranging mode." What's "private ranging mode"?~Include a reference to a subclause in the draft where "private ranging mode" is defined (7.5.7a.5?). I didn't see a PIB attribute indicating that "private ranging mode" was available, either, unless it was one of those undefined attributes.~~X~O | 0~Callaway, Ed~ed.callaway@motorola.com~1-954-723-8341~1-954-608-7537~Motorola~06~6.8a.2~25~~E~"Codes S9 to S16 shall only be used while in private ranging mode." What's "private ranging mode"?~Include a reference to a subclause in the draft where "private ranging mode" is defined (7.5.7a.5?). I didn't see a PIB attribute indicating that "private ranging mode" was available, either, unless it was one of those undefined attributes.~~X~O | 0~Callaway, Ed~ed.callaway@motorola.com~1-954-723-8341~1-954-608-7537~Motorola~06~6.8a.2~25~~E~"Codes S9 to S16 shall only be used while in private ranging mode." What's "private ranging mode"?~Include a reference to a subclause in the draft where "private ranging mode" is defined (7.5.7a.5?). I didn't see a PIB attribute indicating that "private ranging mode" was available, either, unless it was one of those undefined attributes.~~X~O | 0~Callaway, Ed~ed.callaway@motorola.com~1-954-723-8341~1-954-608-7537~Motorola~06~6.8a.2~25~~E~"Codes S9 to S16 shall only be used while in private ranging mode." What's "private ranging mode"?~Include a reference to a subclause in the draft where "private ranging mode" is defined (7.5.7a.5?). I didn't see a PIB attribute indicating that "private ranging mode" was available, either, unless it was one of those undefined attributes.~~X~O | 0~Callaway, Ed~ed.callaway@motorola.com~1-954-723-8341~1-954-608-7537~Motorola~06~6.8a.2~25~~E~"Codes S9 to S16 shall only be used while in private ranging mode." What's "private ranging mode"?~Include a reference to a subclause in the draft where "private ranging mode" is defined (7.5.7a.5?). I didn't see a PIB attribute indicating that "private ranging mode" was available, either, unless it was one of those undefined attributes.~~X~O | 0~Callaway, Ed~ed.callaway@motorola.com~1-954-723-8341~1-954-608-7537~Motorola~06~6.8a.2~25~~E~"Codes S9 to S16 shall only be used while in private ranging mode." What's "private ranging mode"?~Include a reference to a subclause in the draft where "private ranging mode" is defined (7.5.7a.5?). I didn't see a PIB attribute indicating that "private ranging mode" was available, either, unless it was one of those undefined attributes.~~X~O | 0~Callaway, Ed~ed.callaway@motorola.com~1-954-723-8341~1-954-608-7537~Motorola~06~6.8a.2~25~~E~"Codes S9 to S16 shall only be used while in private ranging mode." What's "private ranging mode"?~Include a reference to a subclause in the draft where "private ranging mode" is defined (7.5.7a.5?). I didn't see a PIB attribute indicating that "private ranging mode" was available, either, unless it was one of those undefined attributes.~~X~O | 0~Callaway, Ed~ed.callaway@motorola.com~1-954-723-8341~1-954-608-7537~Motorola~06~6.8a.2~25~~E~"Codes S9 to S16 shall only be used while in private ranging mode." What's "private ranging mode"?~Include a reference to a subclause in the draft where "private ranging mode" is defined (7.5.7a.5?). I didn't see a PIB attribute indicating that "private ranging mode" was available, either, unless it was one of those undefined attributes.~~X~O | 0~Callaway, Ed~ed.callaway@motorola.com~1-954-723-8341~1-954-608-7537~Motorola~06~6.8a.2~25~~E~"Codes S9 to S16 shall only be used while in private ranging mode." What's "private ranging mode"?~Include a reference to a subclause in the draft where "private ranging mode" is defined (7.5.7a.5?). I didn't see a PIB attribute indicating that "private ranging mode" was available, either, unless it was one of those undefined attributes.~~X~O | 0~Callaway, Ed~ed.callaway@motorola.com~1-954-723-8341~1-954-608-7537~Motorola~06~6.8a.2~25~~E~"Codes S9 to S16 shall only be used while in private ranging mode." What's "private ranging mode"?~Include a reference to a subclause in the draft where "private ranging mode" is defined (7.5.7a.5?). I didn't see a PIB attribute indicating that "private ranging mode" was available, either, unless it was one of those undefined attributes.~~X~O | 0~Callaway, Ed~ed.callaway@motorola.com~1-954-723-8341~1-954-608-7537~Motorola~06~6.8a.2~25~~E~"Codes S9 to S16 shall only be used while in private ranging mode." What's "private ranging mode"?~Include a reference to a subclause in the draft where "private ranging mode" is defined (7.5.7a.5?). I didn't see a PIB attribute indicating that "private ranging mode" was available, either, unless it was one of those undefined attributes.~~X~O | 0~Callaway, Ed~ed.callaway@motorola.com~1-954-723-8341~1-954-608-7537~Motorola~06~6.8a.2~25~~E~"Codes S9 to S16 shall only be used while in private ranging mode." What's "private ranging mode"?~Include a reference to a subclause in the draft where "private ranging mode" is defined (7.5.7a.5?). I didn't see a PIB attribute indicating that "private ranging mode" was available, either, unless it was one of those undefined attributes.~~X~O | 0~Callaway, Ed~ed.callaway@motorola.com~1-954-723-8341~1-954-608-7537~Motorola~06~6.8a.2~25~~E~"Codes S9 to S16 shall only be used while in private ranging mode." What's "private ranging mode"?~Include a reference to a subclause in the draft where "private ranging mode" is defined (7.5.7a.5?). I didn't see a PIB attribute indicating that "private ranging mode" was available, either, unless it was one of those undefined attributes.~~X~O | 0~Callaway, Ed~ed.callaway@motorola.com~1-954-723-8341~1-954-608-7537~Motorola~06~6.8a.2~25~~E~"Codes S9 to S16 shall only be used while in private ranging mode." What's "private ranging mode"?~Include a reference to a subclause in the draft where "private ranging mode" is defined (7.5.7a.5?). I didn't see a PIB attribute indicating that "private ranging mode" was available, either, unless it was one of those undefined attributes.~~X~O | 0~Callaway, Ed~ed.callaway@motorola.com~1-954-723-8341~1-954-608-7537~Motorola~06~6.8a.2~25~~E~"Codes S9 to S16 shall only be used while in private ranging mode." What's "private ranging mode"?~Include a reference to a subclause in the draft where "private ranging mode" is defined (7.5.7a.5?). I didn't see a PIB attribute indicating that "private ranging mode" was available, either, unless it was one of those undefined attributes.~~X~O | 0~Callaway, Ed~ed.callaway@motorola.com~1-954-723-8341~1-954-608-7537~Motorola~06~6.8a.2~25~~E~"Codes S9 to S16 shall only be used while in private ranging mode." What's "private ranging mode"?~Include a reference to a subclause in the draft where "private ranging mode" is defined (7.5.7a.5?). I didn't see a PIB attribute indicating that "private ranging mode" was available, either, unless it was one of those undefined attributes.~~X~O | 0~Callaway, Ed~ed.callaway@motorola.com~1-954-723-8341~1-954-608-7537~Motorola~06~6.8a.2~25~~E~"Codes S9 to S16 shall only be used while in private ranging mode." What's "private ranging mode"?~Include a reference to a subclause in the draft where "private ranging mode" is defined (7.5.7a.5?). I didn't see a PIB attribute indicating that "private ranging mode" was available, either, unless it was one of those undefined attributes.~~X~O | 0~Callaway, Ed~ed.callaway@motorola.com~1-954-723-8341~1-954-608-7537~Motorola~06~6.8a.2~25~~E~"Codes S9 to S16 shall only be used while in private ranging mode." What's "private ranging mode"?~Include a reference to a subclause in the draft where "private ranging mode" is defined (7.5.7a.5?). I didn't see a PIB attribute indicating that "private ranging mode" was available, either, unless it was one of those undefined attributes.~~X~O | 0~Callaway, Ed~ed.callaway@motorola.com~1-954-723-8341~1-954-608-7537~Motorola~06~6.8a.2~25~~E~"Codes S9 to S16 shall only be used while in private ranging mode." What's "private ranging mode"?~Include a reference to a subclause in the draft where "private ranging mode" is defined (7.5.7a.5?). I didn't see a PIB attribute indicating that "private ranging mode" was available, either, unless it was one of those undefined attributes.~~X~O | 0~Callaway, Ed~ed.callaway@motorola.com~1-954-723-8341~1-954-608-7537~Motorola~06~6.8a.2~25~~E~"Codes S9 to S16 shall only be used while in private ranging mode." What's "private ranging mode"?~Include a reference to a subclause in the draft where "private ranging mode" is defined (7.5.7a.5?). I didn't see a PIB attribute indicating that "private ranging mode" was available, either, unless it was one of those undefined attributes.~~X~O | 0~Callaway, Ed~ed.callaway@motorola.com~1-954-723-8341~1-954-608-7537~Motorola~06~6.8a.2~25~~E~"Codes S9 to S16 shall only be used while in private ranging mode." What's "private ranging mode"?~Include a reference to a subclause in the draft where "private ranging mode" is defined (7.5.7a.5?). I didn't see a PIB attribute indicating that "private ranging mode" was available, either, unless it was one of those undefined attributes.~~X~O | 0~Callaway, Ed~ed.callaway@motorola.com~1-954-723-8341~1-954-608-7537~Motorola~06~6.8a.2~25~~E~"Codes S9 to S16 shall only be used while in private ranging mode." What's "private ranging mode"?~Include a reference to a subclause in the draft where "private ranging mode" is defined (7.5.7a.5?). I didn't see a PIB attribute indicating that "private ranging mode" was available, either, unless it was one of those undefined attributes.~~X~O | 0~Callaway, Ed~ed.callaway@motorola.com~1-954-723-8341~1-954-608-7537~Motorola~06~6.8a.2~25~~E~"Codes S9 to S16 shall only be used while in private ranging mode." What's "private ranging mode"?~Include a reference to a subclause in the draft where "private ranging mode" is defined (7.5.7a.5?). I didn't see a PIB attribute indicating that "private ranging mode" was available, either, unless it was one of those undefined attributes.~~X~O | 0~Callaway, Ed~ed.callaway@motorola.com~1-954-723-8341~1-954-608-7537~Motorola~06~6.8a.2~25~~E~"Codes S9 to S16 shall only be used while in private ranging mode." What's "private ranging mode"?~Include a reference to a subclause in the draft where "private ranging mode" is defined (7.5.7a.5?). I didn't see a PIB attribute indicating that "private ranging mode" was available, either, unless it was one of those undefined attributes.~~X~O | 0~Callaway, Ed~ed.callaway@motorola.com~1-954-723-8341~1-954-608-7537~Motorola~06~6.8a.2~25~~E~"Codes S9 to S16 shall only be used while in private ranging mode." What's "private ranging mode"?~Include a reference to a subclause in the draft where "private ranging mode" is defined (7.5.7a.5?). I didn't see a PIB attribute indicating that "private ranging mode" was available, either, unless it was one of those undefined attributes.~~X~O | 0~Callaway, Ed~ed.callaway@motorola.com~1-954-723-8341~1-954-608-7537~Motorola~06~6.8a.2~25~~E~"Codes S9 to S16 shall only be used while in private ranging mode." What's "private ranging mode"?~Include a reference to a subclause in the draft where "private ranging mode" is defined (7.5.7a.5?). I didn't see a PIB attribute indicating that "private ranging mode" was available, either, unless it was one of those undefined attributes.~~X~O | 0~Callaway, Ed~ed.callaway@motorola.com~1-954-723-8341~1-954-608-7537~Motorola~06~6.8a.2~25~~E~"Codes S9 to S16 shall only be used while in private ranging mode." What's "private ranging mode"?~Include a reference to a subclause in the draft where "private ranging mode" is defined (7.5.7a.5?). I didn't see a PIB attribute indicating that "private ranging mode" was available, either, unless it was one of those undefined attributes.~~X~O | 0~Callaway, Ed~ed.callaway@motorola.com~1-954-723-8341~1-954-608-7537~Motorola~06~6.8a.2~25~~E~"Codes S9 to S16 shall only be used while in private ranging mode." What's "private ranging mode"?~Include a reference to a subclause in the draft where "private ranging mode" is defined (7.5.7a.5?). I didn't see a PIB attribute indicating that "private ranging mode" was available, either, unless it was one of those undefined attributes.~~X~O | 0~Callaway, Ed~ed.callaway@motorola.com~1-954-723-8341~1-954-608-7537~Motorola~06~6.8a.2~25~~E~"Codes S9 to S16 shall only be used while in private ranging mode." What's "private ranging mode"?~Include a reference to a subclause in the draft where "private ranging mode" is defined (7.5.7a.5?). I didn't see a PIB attribute indicating that "private ranging mode" was available, either, unless it was one of those undefined attributes.~~X~O | 0~Callaway, Ed~ed.callaway@motorola.com~1-954-723-8341~1-954-608-7537~Motorola~06~6.8a.2~25~~E~"Codes S9 to S16 shall only be used while in private ranging mode." What's "private ranging mode"?~Include a reference to a subclause in the draft where "private ranging mode" is defined (7.5.7a.5?). I didn't see a PIB attribute indicating that "private ranging mode" was available, either, unless it was one of those undefined attributes.~~X~O | 0~Callaway, Ed~ed.callaway@motorola.com~1-954-723-8341~1-954-608-7537~Motorola~06~6.8a.2~25~~E~"Codes S9 to S16 shall only be used while in private ranging mode." What's "private ranging mode"?~Include a reference to a subclause in the draft where "private ranging mode" is defined (7.5.7a.5?). I didn't see a PIB attribute indicating that "private ranging mode" was available, either, unless it was one of those undefined attributes.~~X~O | 0~Callaway, Ed~ed.callaway@motorola.com~1-954-723-8341~1-954-608-7537~Motorola~06~6.8a.2~25~~E~"Codes S9 to S16 shall only be used while in private ranging mode." What's "private ranging mode"?~Include a reference to a subclause in the draft where "private ranging mode" is defined (7.5.7a.5?). I didn't see a PIB attribute indicating that "private ranging mode" was available, either, unless it was one of those undefined attributes.~~X~O | 0~Callaway, Ed~ed.callaway@motorola.com~1-954-723-8341~1-954-608-7537~Motorola~06~6.8a.2~25~~E~"Codes S9 to S16 shall only be used while in private ranging mode." What's "private ranging mode"?~Include a reference to a subclause in the draft where "private ranging mode" is defined (7.5.7a.5?). I didn't see a PIB attribute indicating that "private ranging mode" was available, either, unless it was one of those undefined attributes.~~X~O | 0~Callaway, Ed~ed.callaway@motorola.com~1-954-723-8341~1-954-608-7537~Motorola~06~6.8a.2~25~~E~"Codes S9 to S16 shall only be used while in private ranging mode." What's "private ranging mode"?~Include a reference to a subclause in the draft where "private ranging mode" is defined (7.5.7a.5?). I didn't see a PIB attribute indicating that "private ranging mode" was available, either, unless it was one of those undefined attributes.~~X~O | 0~Callaway, Ed~ed.callaway@motorola.com~1-954-723-8341~1-954-608-7537~Motorola~06~6.8a.2~25~~E~"Codes S9 to S16 shall only be used while in private ranging mode." What's "private ranging mode"?~Include a reference to a subclause in the draft where "private ranging mode" is defined (7.5.7a.5?). I didn't see a PIB attribute indicating that "private ranging mode" was available, either, unless it was one of those undefined attributes.~~X~O | 0~Callaway, Ed~ed.callaway@motorola.com~1-954-723-8341~1-954-608-7537~Motorola~06~6.8a.2~25~~E~"Codes S9 to S16 shall only be used while in private ranging mode." What's "private ranging mode"?~Include a reference to a subclause in the draft where "private ranging mode" is defined (7.5.7a.5?). I didn't see a PIB attribute indicating that "private ranging mode" was available, either, unless it was one of those undefined attributes.~~X~O | 0~Callaway, Ed~ed.callaway@motorola.com~1-954-723-8341~1-954-608-7537~Motorola~06~6.8a.2~25~~E~"Codes S9 to S16 shall only be used while in private ranging mode." What's "private ranging mode"?~Include a reference to a subclause in the draft where "private ranging mode" is defined (7.5.7a.5?). I didn't see a PIB attribute indicating that "private ranging mode" was available, either, unless it was one of those undefined attributes.~~X~O | 0~Callaway, Ed~ed.callaway@motorola.com~1-954-723-8341~1-954-608-7537~Motorola~06~6.8a.2~25~~E~"Codes S9 to S16 shall only be used while in private ranging mode." What's "private ranging mode"?~Include a reference to a subclause in the draft where "private ranging mode" is defined (7.5.7a.5?). I didn't see a PIB attribute indicating that "private ranging mode" was available, either, unless it was one of those undefined attributes.~~X~O | 0~Callaway, Ed~ed.callaway@motorola.com~1-954-723-8341~1-954-608-7537~Motorola~06~6.8a.2~25~~E~"Codes S9 to S16 shall only be used while in private ranging mode." What's "private ranging mode"?~Include a reference to a subclause in the draft where "private ranging mode" is defined (7.5.7a.5?). I didn't see a PIB attribute indicating that "private ranging mode" was available, either, unless it was one of those undefined attributes.~~X~O | 0~Callaway, Ed~ed.callaway@motorola.com~1-954-723-8341~1-954-608-7537~Motorola~06~6.8a.2~25~~E~"Codes S9 to S16 shall only be used while in private ranging mode." What's "private ranging mode"?~Include a reference to a subclause in the draft where "private ranging mode" is defined (7.5.7a.5?). I didn't see a PIB attribute indicating that "private ranging mode" was available, either, unless it was one of those undefined attributes.~~X~O | 0~Callaway, Ed~ed.callaway@motorola.com~1-954-723-8341~1-954-608-7537~Motorola~06~6.8a.2~25~~E~"Codes S9 to S16 shall only be used while in private ranging mode." What's "private ranging mode"?~Include a reference to a subclause in the draft where "private ranging mode" is defined (7.5.7a.5?). I didn't see a PIB attribute indicating that "private ranging mode" was available, either, unless it was one of those undefined attributes.~~X~O | 0~Callaway, Ed~ed.callaway@motorola.com~1-954-723-8341~1-954-608-7537~Motorola~06~6.8a.2~25~~E~"Codes S9 to S16 shall only be used while in private ranging mode." What's "private ranging mode"?~Include a reference to a subclause in the draft where "private ranging mode" is defined (7.5.7a.5?). I didn't see a PIB attribute indicating that "private ranging mode" was available, either, unless it was one of those undefined attributes.~~X~O | 0~Callaway, Ed~ed.callaway@motorola.com~1-954-723-8341~1-954-608-7537~Motorola~06~6.8a.2~25~~E~"Codes S9 to S16 shall only be used while in private ranging mode." What's "private ranging mode"?~Include a reference to a subclause in the draft where "private ranging mode" is defined (7.5.7a.5?). I didn't see a PIB attribute indicating that "private ranging mode" was available, either, unless it was one of those undefined attributes.~~X~O | 0~Callaway, Ed~ed.callaway@motorola.com~1-954-723-8341~1-954-608-7537~Motorola~06~6.8a.2~25~~E~"Codes S9 to S16 shall only be used while in private ranging mode." What's "private ranging mode"?~Include a reference to a subclause in the draft where "private ranging mode" is defined (7.5.7a.5?). I didn't see a PIB attribute indicating that "private ranging mode" was available, either, unless it was one of those undefined attributes.~~X~O | 0~Callaway, Ed~ed.callaway@motorola.com~1-954-723-8341~1-954-608-7537~Motorola~06~6.8a.2~25~~E~"Codes S9 to S16 shall only be used while in private ranging mode." What's "private ranging mode"?~Include a reference to a subclause in the draft where "private ranging mode" is defined (7.5.7a.5?). I didn't see a PIB attribute indicating that "private ranging mode" was available, either, unless it was one of those undefined attributes.~~X~O | 0~Callaway, Ed~ed.callaway@motorola.com~1-954-723-8341~1-954-608-7537~Motorola~06~6.8a.2~25~~E~"Codes S9 to S16 shall only be used while in private ranging mode." What's "private ranging mode"?~Include a reference to a subclause in the draft where "private ranging mode" is defined (7.5.7a.5?). I didn't see a PIB attribute indicating that "private ranging mode" was available, either, unless it was one of those undefined attributes.~~X~O | 0~Callaway, Ed~ed.callaway@motorola.com~1-954-723-8341~1-954-608-7537~Motorola~06~6.8a.2~25~~E~"Codes S9 to S16 shall only be used while in private ranging mode." What's "private ranging mode"?~Include a reference to a subclause in the draft where "private ranging mode" is defined (7.5.7a.5?). I didn't see a PIB attribute indicating that "private ranging mode" was available, either, unless it was one of those undefined attributes.~~X~O | 0~Callaway, Ed~ed.callaway@motorola.com~1-954-723-8341~1-954-608-7537~Motorola~06~6.8a.2~25~~E~"Codes S9 to S16 shall only be used while in private ranging mode." What's "private ranging mode"?~Include a reference to a subclause in the draft where "private ranging mode" is defined (7.5.7a.5?). I didn't see a PIB attribute indicating that "private ranging mode" was available, either, unless it was one of those undefined attributes.~~X~O | 0~Callaway, Ed~ed.callaway@motorola.com~1-954-723-8341~1-954-608-7537~Motorola~06~6.8a.2~25~~E~"Codes S9 to S16 shall only be used while in private ranging mode." What's "private ranging mode"?~Include a reference to a subclause in the draft where "private ranging mode" is defined (7.5.7a.5?). I didn't see a PIB attribute indicating that "private ranging mode" was available, either, unless it was one of those undefined attributes.~~X~O | 0~Callaway, Ed~ed.callaway@motorola.com~1-954-723-8341~1-954-608-7537~Motorola~06~6.8a.2~25~~E~"Codes S9 to S16 shall only be used while in private ranging mode." What's "private ranging mode"?~Include a reference to a subclause in the draft where "private ranging mode" is defined (7.5.7a.5?). I didn't see a PIB attribute indicating that "private ranging mode" was available, either, unless it was one of those undefined attributes.~~X~O | 0~Callaway, Ed~ed.callaway@motorola.com~1-954-723-8341~1-954-608-7537~Motorola~06~6.8a.2~25~~E~"Codes S9 to S16 shall only be used while in private ranging mode." What's "private ranging mode"?~Include a reference to a subclause in the draft where "private ranging mode" is defined (7.5.7a.5?). I didn't see a PIB attribute indicating that "private ranging mode" was available, either, unless it was one of those undefined attributes.~~X~O | 0~Callaway, Ed~ed.callaway@motorola.com~1-954-723-8341~1-954-608-7537~Motorola~06~6.8a.2~25~~E~"Codes S9 to S16 shall only be used while in private ranging mode." What's "private ranging mode"?~Include a reference to a subclause in the draft where "private ranging mode" is defined (7.5.7a.5?). I didn't see a PIB attribute indicating that "private ranging mode" was available, either, unless it was one of those undefined attributes.~~X~O | 0~Callaway, Ed~ed.callaway@motorola.com~1-954-723-8341~1-954-608-7537~Motorola~06~6.8a.2~25~~E~"Codes S9 to S16 shall only be used while in private ranging mode." What's "private ranging mode"?~Include a reference to a subclause in the draft where "private ranging mode" is defined (7.5.7a.5?). I didn't see a PIB attribute indicating that "private ranging mode" was available, either, unless it was one of those undefined attributes.~~X~O | 0~Callaway, Ed~ed.callaway@motorola.com~1-954-723-8341~1-954-608-7537~Motorola~06~6.8a.2~25~~E~"Codes S9 to S16 shall only be used while in private ranging mode." What's "private ranging mode"?~Include a reference to a subclause in the draft where "private ranging mode" is defined (7.5.7a.5?). I didn't see a PIB attribute indicating that "private ranging mode" was available, either, unless it was one of those undefined attributes.~~X~O | 0~Callaway, Ed~ed.callaway@motorola.com~1-954-723-8341~1-954-608-7537~Motorola~06~6.8a.2~25~~E~"Codes S9 to S16 shall only be used while in private ranging mode." What's "private ranging mode"?~Include a reference to a subclause in the draft where "private ranging mode" is defined (7.5.7a.5?). I didn't see a PIB attribute indicating that "private ranging mode" was available, either, unless it was one of those undefined attributes.~~X~O | 0~Callaway, Ed~ed.callaway@motorola.com~1-954-723-8341~1-954-608-7537~Motorola~06~6.8a.2~25~~E~"Codes S9 to S16 shall only be used while in private ranging mode." What's "private ranging mode"?~Include a reference to a subclause in the draft where "private ranging mode" is defined (7.5.7a.5?). I didn't see a PIB attribute indicating that "private ranging mode" was available, either, unless it was one of those undefined attributes.~~X~O | 0~Callaway, Ed~ed.callaway@motorola.com~1-954-723-8341~1-954-608-7537~Motorola~06~6.8a.2~25~~E~"Codes S9 to S16 shall only be used while in private ranging mode." What's "private ranging mode"?~Include a reference to a subclause in the draft where "private ranging mode" is defined (7.5.7a.5?). I didn't see a PIB attribute indicating that "private ranging mode" was available, either, unless it was one of those undefined attributes.~~X~O | 0~Callaway, Ed~ed.callaway@motorola.com~1-954-723-8341~1-954-608-7537~Motorola~06~6.8a.2~25~~E~"Codes S9 to S16 shall only be used while in private ranging mode." What's "private ranging mode"?~Include a reference to a subclause in the draft where "private ranging mode" is defined (7.5.7a.5?). I didn't see a PIB attribute indicating that "private ranging mode" was available, either, unless it was one of those undefined attributes.~~X~O | 0~Callaway, Ed~ed.callaway@motorola.com~1-954-723-8341~1-954-608-7537~Motorola~06~6.8a.2~25~~E~"Codes S9 to S16 shall only be used while in private ranging mode." What's "private ranging mode"?~Include a reference to a subclause in the draft where "private ranging mode" is defined (7.5.7a.5?). I didn't see a PIB attribute indicating that "private ranging mode" was available, either, unless it was one of those undefined attributes.~~X~O | 0~Callaway, Ed~ed.callaway@motorola.com~1-954-723-8341~1-954-608-7537~Motorola~06~6.8a.2~25~~E~"Codes S9 to S16 shall only be used while in private ranging mode." What's "private ranging mode"?~Include a reference to a subclause in the draft where "private ranging mode" is defined (7.5.7a.5?). I didn't see a PIB attribute indicating that "private ranging mode" was available, either, unless it was one of those undefined attributes.~~X~O | 0~Callaway, Ed~ed.callaway@motorola.com~1-954-723-8341~1-954-608-7537~Motorola~06~6.8a.2~25~~E~"Codes S9 to S16 shall only be used while in private ranging mode." What's "private ranging mode"?~Include a reference to a subclause in the draft where "private ranging mode" is defined (7.5.7a.5?). I didn't see a PIB attribute indicating that "private ranging mode" was available, either, unless it was one of those undefined attributes.~~X~O | 0~Callaway, Ed~ed.callaway@motorola.com~1-954-723-8341~1-954-608-7537~Motorola~06~6.8a.2~25~~E~"Codes S9 to S16 shall only be used while in private ranging mode." What's "private ranging mode"?~Include a reference to a subclause in the draft where "private ranging mode" is defined (7.5.7a.5?). I didn't see a PIB attribute indicating that "private ranging mode" was available, either, unless it was one of those undefined attributes.~~X~O | 0~Callaway, Ed~ed.callaway@motorola.com~1-954-723-8341~1-954-608-7537~Motorola~06~6.8a.2~25~~E~"Codes S9 to S16 shall only be used while in private ranging mode." What's "private ranging mode"?~Include a reference to a subclause in the draft where "private ranging mode" is defined (7.5.7a.5?). I didn't see a PIB attribute indicating that "private ranging mode" was available, either, unless it was one of those undefined attributes.~~X~O | 0~Callaway, Ed~ed.callaway@motorola.com~1-954-723-8341~1-954-608-7537~Motorola~06~6.8a.2~25~~E~"Codes S9 to S16 shall only be used while in private ranging mode." What's "private ranging mode"?~Include a reference to a subclause in the draft where "private ranging mode" is defined (7.5.7a.5?). I didn't see a PIB attribute indicating that "private ranging mode" was available, either, unless it was one of those undefined attributes.~~X~O | 0~Callaway, Ed~ed.callaway@motorola.com~1-954-723-8341~1-954-608-7537~Motorola~06~6.8a.2~25~~E~"Codes S9 to S16 shall only be used while in private ranging mode." What's "private ranging mode"?~Include a reference to a subclause in the draft where "private ranging mode" is defined (7.5.7a.5?). I didn't see a PIB attribute indicating that "private ranging mode" was available, either, unless it was one of those undefined attributes.~~X~O | 0~Callaway, Ed~ed.callaway@motorola.com~1-954-723-8341~1-954-608-7537~Motorola~06~6.8a.2~25~~E~"Codes S9 to S16 shall only be used while in private ranging mode." What's "private ranging mode"?~Include a reference to a subclause in the draft where "private ranging mode" is defined (7.5.7a.5?). I didn't see a PIB attribute indicating that "private ranging mode" was available, either, unless it was one of those undefined attributes.~~X~O | 0~Callaway, Ed~ed.callaway@motorola.com~1-954-723-8341~1-954-608-7537~Motorola~06~6.8a.2~25~~E~"Codes S9 to S16 shall only be used while in private ranging mode." What's "private ranging mode"?~Include a reference to a subclause in the draft where "private ranging mode" is defined (7.5.7a.5?). I didn't see a PIB attribute indicating that "private ranging mode" was available, either, unless it was one of those undefined attributes.~~X~O | 0~Callaway, Ed~ed.callaway@motorola.com~1-954-723-8341~1-954-608-7537~Motorola~06~6.8a.2~25~~E~"Codes S9 to S16 shall only be used while in private ranging mode." What's "private ranging mode"?~Include a reference to a subclause in the draft where "private ranging mode" is defined (7.5.7a.5?). I didn't see a PIB attribute indicating that "private ranging mode" was available, either, unless it was one of those undefined attributes.~~X~O | 0~Callaway, Ed~ed.callaway@motorola.com~1-954-723-8341~1-954-608-7537~Motorola~06~6.8a.2~25~~E~"Codes S9 to S16 shall only be used while in private ranging mode." What's "private ranging mode"?~Include a reference to a subclause in the draft where "private ranging mode" is defined (7.5.7a.5?). I didn't see a PIB attribute indicating that "private ranging mode" was available, either, unless it was one of those undefined attributes.~~X~O | 0~Callaway, Ed~ed.callaway@motorola.com~1-954-723-8341~1-954-608-7537~Motorola~06~6.8a.2~25~~E~"Codes S9 to S16 shall only be used while in private ranging mode." What's "private ranging mode"?~Include a reference to a subclause in the draft where "private ranging mode" is defined (7.5.7a.5?). I didn't see a PIB attribute indicating that "private ranging mode" was available, either, unless it was one of those undefined attributes.~~X~O | 0~Callaway, Ed~ed.callaway@motorola.com~1-954-723-8341~1-954-608-7537~Motorola~06~6.8a.2~25~~E~"Codes S9 to S16 shall only be used while in private ranging mode." What's "private ranging mode"?~Include a reference to a subclause in the draft where "private ranging mode" is defined (7.5.7a.5?). I didn't see a PIB attribute indicating that "private ranging mode" was available, either, unless it was one of those undefined attributes.~~X~O | 0~Callaway, Ed~ed.callaway@motorola.com~1-954-723-8341~1-954-608-7537~Motorola~06~6.8a.2~25~~E~"Codes S9 to S16 shall only be used while in private ranging mode." What's "private ranging mode"?~Include a reference to a subclause in the draft where "private ranging mode" is defined (7.5.7a.5?). I didn't see a PIB attribute indicating that "private ranging mode" was available, either, unless it was one of those undefined attributes.~~X~O | 0~Callaway, Ed~ed.callaway@motorola.com~1-954-723-8341~1-954-608-7537~Motorola~06~6.8a.2~25~~E~"Codes S9 to S16 shall only be used while in private ranging mode." What's "private ranging mode"?~Include a reference to a subclause in the draft where "private ranging mode" is defined (7.5.7a.5?). I didn't see a PIB attribute indicating that "private ranging mode" was available, either, unless it was one of those undefined attributes.~~X~O | 0~Callaway, Ed~ed.callaway@motorola.com~1-954-723-8341~1-954-608-7537~Motorola~06~6.8a.2~25~~E~"Codes S9 to S16 shall only be used while in private ranging mode." What's "private ranging mode"?~Include a reference to a subclause in the draft where "private ranging mode" is defined (7.5.7a.5?). I didn't see a PIB attribute indicating that "private ranging mode" was available, either, unless it was one of those undefined attributes.~~X~O | 0~Callaway, Ed~ed.callaway@motorola.com~1-954-723-8341~1-954-608-7537~Motorola~06~6.8a.2~25~~E~"Codes S9 to S16 shall only be used while in private ranging mode." What's "private ranging mode"?~Include a reference to a subclause in the draft where "private ranging mode" is defined (7.5.7a.5?). I didn't see a PIB attribute indicating that "private ranging mode" was available, either, unless it was one of those undefined attributes.~~X~O | 0~Callaway, Ed~ed.callaway@motorola.com~1-954-723-8341~1-954-608-7537~Motorola~06~6.8a.2~25~~E~"Codes S9 to S16 shall only be used while in private ranging mode." What's "private ranging mode"?~Include a reference to a subclause in the draft where "private ranging mode" is defined (7.5.7a.5?). I didn't see a PIB attribute indicating that "private ranging mode" was available, either, unless it was one of those undefined attributes.~~X~O | 0~Callaway, Ed~ed.callaway@motorola.com~1-954-723-8341~1-954-608-7537~Motorola~06~6.8a.2~25~~E~"Codes S9 to S16 shall only be used while in private ranging mode." What's "private ranging mode"?~Include a reference to a subclause in the draft where "private ranging mode" is defined (7.5.7a.5?). I didn't see a PIB attribute indicating that "private ranging mode" was available, either, unless it was one of those undefined attributes.~~X~O | 0~Callaway, Ed~ed.callaway@motorola.com~1-954-723-8341~1-954-608-7537~Motorola~06~6.8a.2~25~~E~"Codes S9 to S16 shall only be used while in private ranging mode." What's "private ranging mode"?~Include a reference to a subclause in the draft where "private ranging mode" is defined (7.5.7a.5?). I didn't see a PIB attribute indicating that "private ranging mode" was available, either, unless it was one of those undefined attributes.~~X~O | 0~Callaway, Ed~ed.callaway@motorola.com~1-954-723-8341~1-954-608-7537~Motorola~06~6.8a.2~25~~E~"Codes S9 to S16 shall only be used while in private ranging mode." What's "private ranging mode"?~Include a reference to a subclause in the draft where "private ranging mode" is defined (7.5.7a.5?). I didn't see a PIB attribute indicating that "private ranging mode" was available, either, unless it was one of those undefined attributes.~~X~O | 0~Callaway, Ed~ed.callaway@motorola.com~1-954-723-8341~1-954-608-7537~Motorola~06~6.8a.2~25~~E~"Codes S9 to S16 shall only be used while in private ranging mode." What's "private ranging mode"?~Include a reference to a subclause in the draft where "private ranging mode" is defined (7.5.7a.5?). I didn't see a PIB attribute indicating that "private ranging mode" was available, either, unless it was one of those undefined attributes.~~X~O | 0~Callaway, Ed~ed.callaway@motorola.com~1-954-723-8341~1-954-608-7537~Motorola~06~6.8a.2~25~~E~"Codes S9 to S16 shall only be used while in private ranging mode." What's "private ranging mode"?~Include a reference to a subclause in the draft where "private ranging mode" is defined (7.5.7a.5?). I didn't see a PIB attribute indicating that "private ranging mode" was available, either, unless it was one of those undefined attributes.~~X~O | 0~Callaway, Ed~ed.callaway@motorola.com~1-954-723-8341~1-954-608-7537~Motorola~06~6.8a.2~25~~E~"Codes S9 to S16 shall only be used while in private ranging mode." What's "private ranging mode"?~Include a reference to a subclause in the draft where "private ranging mode" is defined (7.5.7a.5?). I didn't see a PIB attribute indicating that "private ranging mode" was available, either, unless it was one of those undefined attributes.~~X~O | 0~Callaway, Ed~ed.callaway@motorola.com~1-954-723-8341~1-954-608-7537~Motorola~06~6.8a.2~25~~E~"Codes S9 to S16 shall only be used while in private ranging mode." What's "private ranging mode"?~Include a reference to a subclause in the draft where "private ranging mode" is defined (7.5.7a.5?). I didn't see a PIB attribute indicating that "private ranging mode" was available, either, unless it was one of those undefined attributes.~~X~O | 0~Callaway, Ed~ed.callaway@motorola.com~1-954-723-8341~1-954-608-7537~Motorola~06~6.8a.2~25~~E~"Codes S9 to S16 shall only be used while in private ranging mode." What's "private ranging mode"?~Include a reference to a subclause in the draft where "private ranging mode" is defined (7.5.7a.5?). I didn't see a PIB attribute indicating that "private ranging mode" was available, either, unless it was one of those undefined attributes.~~X~O | 0~Callaway, Ed~ed.callaway@motorola.com~1-954-723-8341~1-954-608-7537~Motorola~06~6.8a.2~25~~E~"Codes S9 to S16 shall only be used while in private ranging mode." What's "private ranging mode"?~Include a reference to a subclause in the draft where "private ranging mode" is defined (7.5.7a.5?). I didn't see a PIB attribute indicating that "private ranging mode" was available, either, unless it was one of those undefined attributes.~~X~O | 0~Callaway, Ed~ed.callaway@motorola.com~1-954-723-8341~1-954-608-7537~Motorola~06~6.8a.2~25~~E~"Codes S9 to S16 shall only be used while in private ranging mode." What's "private ranging mode"?~Include a reference to a subclause in the draft where "private ranging mode" is defined (7.5.7a.5?). I didn't see a PIB attribute indicating that "private ranging mode" was available, either, unless it was one of those undefined attributes.~~X~O | 0~Callaway, Ed~ed.callaway@motorola.com~1-954-723-8341~1-954-608-7537~Motorola~06~6.8a.2~25~~E~"Codes S9 to S16 shall only be used while in private ranging mode." What's "private ranging mode"?~Include a reference to a subclause in the draft where "private ranging mode" is defined (7.5.7a.5?). I didn't see a PIB attribute indicating that "private ranging mode" was available, either, unless it was one of those undefined attributes.~~X~O | 0~Callaway, Ed~ed.callaway@motorola.com~1-954-723-8341~1-954-608-7537~Motorola~06~6.8a.2~25~~E~"Codes S9 to S16 shall only be used while in private ranging mode." What's "private ranging mode"?~Include a reference to a subclause in the draft where "private ranging mode" is defined (7.5.7a.5?). I didn't see a PIB attribute indicating that "private ranging mode" was available, either, unless it was one of those undefined attributes.~~X~O | 0~Callaway, Ed~ed.callaway@motorola.com~1-954-723-8341~1-954-608-7537~Motorola~06~6.8a.2~25~~E~"Codes S9 to S16 shall only be used while in private ranging mode." What's "private ranging mode"?~Include a reference to a subclause in the draft where "private ranging mode" is defined (7.5.7a.5?). I didn't see a PIB attribute indicating that "private ranging mode" was available, either, unless it was one of those undefined attributes.~~X~O | 0~Callaway, Ed~ed.callaway@motorola.com~1-954-723-8341~1-954-608-7537~Motorola~06~6.8a.2~25~~E~"Codes S9 to S16 shall only be used while in private ranging mode." What's "private ranging mode"?~Include a reference to a subclause in the draft where "private ranging mode" is defined (7.5.7a.5?). I didn't see a PIB attribute indicating that "private ranging mode" was available, either, unless it was one of those undefined attributes.~~X~O | 0~Callaway, Ed~ed.callaway@motorola.com~1-954-723-8341~1-954-608-7537~Motorola~06~6.8a.2~25~~E~"Codes S9 to S16 shall only be used while in private ranging mode." What's "private ranging mode"?~Include a reference to a subclause in the draft where "private ranging mode" is defined (7.5.7a.5?). I didn't see a PIB attribute indicating that "private ranging mode" was available, either, unless it was one of those undefined attributes.~~X~O | 0~Callaway, Ed~ed.callaway@motorola.com~1-954-723-8341~1-954-608-7537~Motorola~06~6.8a.2~25~~E~"Codes S9 to S16 shall only be used while in private ranging mode." What's "private ranging mode"?~Include a reference to a subclause in the draft where "private ranging mode" is defined (7.5.7a.5?). I didn't see a PIB attribute indicating that "private ranging mode" was available, either, unless it was one of those undefined attributes.~~X~O | 0~Callaway, Ed~ed.callaway@motorola.com~1-954-723-8341~1-954-608-7537~Motorola~06~6.8a.2~25~~E~"Codes S9 to S16 shall only be used while in private ranging mode." What's "private ranging mode"?~Include a reference to a subclause in the draft where "private ranging mode" is defined (7.5.7a.5?). I didn't see a PIB attribute indicating that "private ranging mode" was available, either, unless it was one of those undefined attributes.~~X~O | 0~Callaway, Ed~ed.callaway@motorola.com~1-954-723-8341~1-954-608-7537~Motorola~06~6.8a.2~25~~E~"Codes S9 to S16 shall only be used while in private ranging mode." What's "private ranging mode"?~Include a reference to a subclause in the draft where "private ranging mode" is defined (7.5.7a.5?). I didn't see a PIB attribute indicating that "private ranging mode" was available, either, unless it was one of those undefined attributes.~~X~O | 0~Callaway, Ed~ed.callaway@motorola.com~1-954-723-8341~1-954-608-7537~Motorola~06~6.8a.2~25~~E~"Codes S9 to S16 shall only be used while in private ranging mode." What's "private ranging mode"?~Include a reference to a subclause in the draft where "private ranging mode" is defined (7.5.7a.5?). I didn't see a PIB attribute indicating that "private ranging mode" was available, either, unless it was one of those undefined attributes.~~X~O | 0~Callaway, Ed~ed.callaway@motorola.com~1-954-723-8341~1-954-608-7537~Motorola~06~6.8a.2~25~~E~"Codes S9 to S16 shall only be used while in private ranging mode." What's "private ranging mode"?~Include a reference to a subclause in the draft where "private ranging mode" is defined (7.5.7a.5?). I didn't see a PIB attribute indicating that "private ranging mode" was available, either, unless it was one of those undefined attributes.~~X~O | 0~Callaway, Ed~ed.callaway@motorola.com~1-954-723-8341~1-954-608-7537~Motorola~06~6.8a.2~25~~E~"Codes S9 to S16 shall only be used while in private ranging mode." What's "private ranging mode"?~Include a reference to a subclause in the draft where "private ranging mode" is defined (7.5.7a.5?). I didn't see a PIB attribute indicating that "private ranging mode" was available, either, unless it was one of those undefined attributes.~~X~O | 0~Callaway, Ed~ed.callaway@motorola.com~1-954-723-8341~1-954-608-7537~Motorola~06~6.8a.2~25~~E~"Codes S9 to S16 shall only be used while in private ranging mode." What's "private ranging mode"?~Include a reference to a subclause in the draft where "private ranging mode" is defined (7.5.7a.5?). I didn't see a PIB attribute indicating that "private ranging mode" was available, either, unless it was one of those undefined attributes.~~X~O | 0~Callaway, Ed~ed.callaway@motorola.com~1-954-723-8341~1-954-608-7537~Motorola~06~6.8a.2~25~~E~"Codes S9 to S16 shall only be used while in private ranging mode." What's "private ranging mode"?~Include a reference to a subclause in the draft where "private ranging mode" is defined (7.5.7a.5?). I didn't see a PIB attribute indicating that "private ranging mode" was available, either, unless it was one of those undefined attributes.~~X~O | 0~Callaway, Ed~ed.callaway@motorola.com~1-954-723-8341~1-954-608-7537~Motorola~06~6.8a.2~25~~E~"Codes S9 to S16 shall only be used while in private ranging mode." What's "private ranging mode"?~Include a reference to a subclause in the draft where "private ranging mode" is defined (7.5.7a.5?). I didn't see a PIB attribute indicating that "private ranging mode" was available, either, unless it was one of those undefined attributes.~~X~O | 0~Callaway, Ed~ed.callaway@motorola.com~1-954-723-8341~1-954-608-7537~Motorola~06~6.8a.2~25~~E~"Codes S9 to S16 shall only be used while in private ranging mode." What's "private ranging mode"?~Include a reference to a subclause in the draft where "private ranging mode" is defined (7.5.7a.5?). I didn't see a PIB attribute indicating that "private ranging mode" was available, either, unless it was one of those undefined attributes.~~X~O | 0~Callaway, Ed~ed.callaway@motorola.com~1-954-723-8341~1-954-608-7537~Motorola~06~6.8a.2~25~~E~"Codes S9 to S16 shall only be used while in private ranging mode." What's "private ranging mode"?~Include a reference to a subclause in the draft where "private ranging mode" is defined (7.5.7a.5?). I didn't see a PIB attribute indicating that "private ranging mode" was available, either, unless it was one of those undefined attributes.~~X~O | 0~Callaway, Ed~ed.callaway@motorola.com~1-954-723-8341~1-954-608-7537~Motorola~06~6.8a.2~25~~E~"Codes S9 to S16 shall only be used while in private ranging mode." What's "private ranging mode"?~Include a reference to a subclause in the draft where "private ranging mode" is defined (7.5.7a.5?). I didn't see a PIB attribute indicating that "private ranging mode" was available, either, unless it was one of those undefined attributes.~~X~O | 0~Callaway, Ed~ed.callaway@motorola.com~1-954-723-8341~1-954-608-7537~Motorola~06~6.8a.2~25~~E~"Codes S9 to S16 shall only be used while in private ranging mode." What's "private ranging mode"?~Include a reference to a subclause in the draft where "private ranging mode" is defined (7.5.7a.5?). I didn't see a PIB attribute indicating that "private ranging mode" was available, either, unless it was one of those undefined attributes.~~X~O | 0~Callaway, Ed~ed.callaway@motorola.com~1-954-723-8341~1-954-608-7537~Motorola~06~6.8a.2~25~~E~"Codes S9 to S16 shall only be used while in private ranging mode." What's "private ranging mode"?~Include a reference to a subclause in the draft where "private ranging mode" is defined (7.5.7a.5?). I didn't see a PIB attribute indicating that "private ranging mode" was available, either, unless it was one of those undefined attributes.~~X~O | 0~Callaway, Ed~ed.callaway@motorola.com~1-954-723-8341~1-954-608-7537~Motorola~06~6.8a.2~25~~E~"Codes S9 to S16 shall only be used while in private ranging mode." What's "private ranging mode"?~Include a reference to a subclause in the draft where "private ranging mode" is defined (7.5.7a.5?). I didn't see a PIB attribute indicating that "private ranging mode" was available, either, unless it was one of those undefined attributes.~~X~O | 0~Callaway, Ed~ed.callaway@motorola.com~1-954-723-8341~1-954-608-7537~Motorola~06~6.8a.2~25~~E~"Codes S9 to S16 shall only be used while in private ranging mode." What's "private ranging mode"?~Include a reference to a subclause in the draft where "private ranging mode" is defined (7.5.7a.5?). I didn't see a PIB attribute indicating that "private ranging mode" was available, either, unless it was one of those undefined attributes.~~X~O | 0~Callaway, Ed~ed.callaway@motorola.com~1-954-723-8341~1-954-608-7537~Motorola~06~6.8a.2~25~~E~"Codes S9 to S16 shall only be used while in private ranging mode." What's "private ranging mode"?~Include a reference to a subclause in the draft where "private ranging mode" is defined (7.5.7a.5?). I didn't see a PIB attribute indicating that "private ranging mode" was available, either, unless it was one of those undefined attributes.~~X~O | 0~Callaway, Ed~ed.callaway@motorola.com~1-954-723-8341~1-954-608-7537~Motorola~06~6.8a.2~25~~E~"Codes S9 to S16 shall only be used while in private ranging mode." What's "private ranging mode"?~Include a reference to a subclause in the draft where "private ranging mode" is defined (7.5.7a.5?). I didn't see a PIB attribute indicating that "private ranging mode" was available, either, unless it was one of those undefined attributes.~~X~O | 0~Callaway, Ed~ed.callaway@motorola.com~1-954-723-8341~1-954-608-7537~Motorola~06~6.8a.2~25~~E~"Codes S9 to S16 shall only be used while in private ranging mode." What's "private ranging mode"?~Include a reference to a subclause in the draft where "private ranging mode" is defined (7.5.7a.5?). I didn't see a PIB attribute indicating that "private ranging mode" was available, either, unless it was one of those undefined attributes.~~X~O | 0~Callaway, Ed~ed.callaway@motorola.com~1-954-723-8341~1-954-608-7537~Motorola~06~6.8a.2~25~~E~"Codes S9 to S16 shall only be used while in private ranging mode." What's "private ranging mode"?~Include a reference to a subclause in the draft where "private ranging mode" is defined (7.5.7a.5?). I didn't see a PIB attribute indicating that "private ranging mode" was available, either, unless it was one of those undefined attributes.~~X~O | 0~Callaway, Ed~ed.callaway@motorola.com~1-954-723-8341~1-954-608-7537~Motorola~06~6.8a.2~25~~E~"Codes S9 to S16 shall only be used while in private ranging mode." What's "private ranging mode"?~Include a reference to a subclause in the draft where "private ranging mode" is defined (7.5.7a.5?). I didn't see a PIB attribute indicating that "private ranging mode" was available, either, unless it was one of those undefined attributes.~~X~O | 0~Callaway, Ed~ed.callaway@motorola.com~1-954-723-8341~1-954-608-7537~Motorola~06~6.8a.2~25~~E~"Codes S9 to S16 shall only be used while in private ranging mode." What's "private ranging mode"?~Include a reference to a subclause in the draft where "private ranging mode" is defined (7.5.7a.5?). I didn't see a PIB attribute indicating that "private ranging mode" was available, either, unless it was one of those undefined attributes.~~X~O | 0~Callaway, Ed~ed.callaway@motorola.com~1-954-723-8341~1-954-608-7537~Motorola~06~6.8a.2~25~~E~"Codes S9 to S16 shall only be used while in private ranging mode." What's "private ranging mode"?~Include a reference to a subclause in the draft where "private ranging mode" is defined (7.5.7a.5?). I didn't see a PIB attribute indicating that "private ranging mode" was available, either, unless it was one of those undefined attributes.~~X~O | 0~Callaway, Ed~ed.callaway@motorola.com~1-954-723-8341~1-954-608-7537~Motorola~06~6.8a.2~25~~E~"Codes S9 to S16 shall only be used while in private ranging mode." What's "private ranging mode"?~Include a reference to a subclause in the draft where "private ranging mode" is defined (7.5.7a.5?). I didn't see a PIB attribute indicating that "private ranging mode" was available, either, unless it was one of those undefined attributes.~~X~O | 0~Callaway, Ed~ed.callaway@motorola.com~1-954-723-8341~1-954-608-7537~Motorola~06~6.8a.2~25~~E~"Codes S9 to S16 shall only be used while in private ranging mode." What's "private ranging mode"?~Include a reference to a subclause in the draft where "private ranging mode" is defined (7.5.7a.5?). I didn't see a PIB attribute indicating that "private ranging mode" was available, either, unless it was one of those undefined attributes.~~X~O | 0~Callaway, Ed~ed.callaway@motorola.com~1-954-723-8341~1-954-608-7537~Motorola~06~6.8a.2~25~~E~"Codes S9 to S16 shall only be used while in private ranging mode." What's "private ranging mode"?~Include a reference to a subclause in the draft where "private ranging mode" is defined (7.5.7a.5?). I didn't see a PIB attribute indicating that "private ranging mode" was available, either, unless it was one of those undefined attributes.~~X~O | 0~Callaway, Ed~ed.callaway@motorola.com~1-954-723-8341~1-954-608-7537~Motorola~06~6.8a.2~25~~E~"Codes S9 to S16 shall only be used while in private ranging mode." What's "private ranging mode"?~Include a reference to a subclause in the draft where "private ranging mode" is defined (7.5.7a.5?). I didn't see a PIB attribute indicating that "private ranging mode" was available, either, unless it was one of those undefined attributes.~~X~O | 0~Callaway, Ed~ed.callaway@motorola.com~1-954-723-8341~1-954-608-7537~Motorola~06~6.8a.2~25~~E~"Codes S9 to S16 shall only be used while in private ranging mode." What's "private ranging mode"?~Include a reference to a subclause in the draft where "private ranging mode" is defined (7.5.7a.5?). I didn't see a PIB attribute indicating that "private ranging mode" was available, either, unless it was one of those undefined attributes.~~X~O | 0~Callaway, Ed~ed.callaway@motorola.com~1-954-723-8341~1-954-608-7537~Motorola~06~6.8a.2~25~~E~"Codes S9 to S16 shall only be used while in private ranging mode." What's "private ranging mode"?~Include a reference to a subclause in the draft where "private ranging mode" is defined (7.5.7a.5?). I didn't see a PIB attribute indicating that "private ranging mode" was available, either, unless it was one of those undefined attributes.~~X~O | 0~Callaway, Ed~ed.callaway@motorola.com~1-954-723-8341~1-954-608-7537~Motorola~06~6.8a.2~25~~E~"Codes S9 to S16 shall only be used while in private ranging mode." What's "private ranging mode"?~Include a reference to a subclause in the draft where "private ranging mode" is defined (7.5.7a.5?). I didn't see a PIB attribute indicating that "private ranging mode" was available, either, unless it was one of those undefined attributes.~~X~O | 0~Callaway, Ed~ed.callaway@motorola.com~1-954-723-8341~1-954-608-7537~Motorola~06~6.8a.2~25~~E~"Codes S9 to S16 shall only be used while in private ranging mode." What's "private ranging mode"?~Include a reference to a subclause in the draft where "private ranging mode" is defined (7.5.7a.5?). I didn't see a PIB attribute indicating that "private ranging mode" was available, either, unless it was one of those undefined attributes.~~X~O | 0~Callaway, Ed~ed.callaway@motorola.com~1-954-723-8341~1-954-608-7537~Motorola~06~6.8a.2~25~~E~"Codes S9 to S16 shall only be used while in private ranging mode." What's "private ranging mode"?~Include a reference to a subclause in the draft where "private ranging mode" is defined (7.5.7a.5?). I didn't see a PIB attribute indicating that "private ranging mode" was available, either, unless it was one of those undefined attributes.~~X~O | 0~Callaway, Ed~ed.callaway@motorola.com~1-954-723-8341~1-954-608-7537~Motorola~06~6.8a.2~25~~E~"Codes S9 to S16 shall only be used while in private ranging mode." What's "private ranging mode"?~Include a reference to a subclause in the draft where "private ranging mode" is defined (7.5.7a.5?). I didn't see a PIB attribute indicating that "private ranging mode" was available, either, unless it was one of those undefined attributes.~~X~O | 0~Callaway, Ed~ed.callaway@motorola.com~1-954-723-8341~1-954-608-7537~Motorola~06~6.8a.2~25~~E~"Codes S9 to S16 shall only be used while in private ranging mode." What's "private ranging mode"?~Include a reference to a subclause in the draft where "private ranging mode" is defined (7.5.7a.5?). I didn't see a PIB attribute indicating that "private ranging mode" was available, either, unless it was one of those undefined attributes.~~X~O | 0~Callaway, Ed~ed.callaway@motorola.com~1-954-723-8341~1-954-608-7537~Motorola~06~6.8a.2~25~~E~"Codes S9 to S16 shall only be used while in private ranging mode." What's "private ranging mode"?~Include a reference to a subclause in the draft where "private ranging mode" is defined (7.5.7a.5?). I didn't see a PIB attribute indicating that "private ranging mode" was available, either, unless it was one of those undefined attributes.~~X~O | 0~Callaway, Ed~ed.callaway@motorola.com~1-954-723-8341~1-954-608-7537~Motorola~06~6.8a.2~25~~E~"Codes S9 to S16 shall only be used while in private ranging mode." What's "private ranging mode"?~Include a reference to a subclause in the draft where "private ranging mode" is defined (7.5.7a.5?). I didn't see a PIB attribute indicating that "private ranging mode" was available, either, unless it was one of those undefined attributes.~~X~O | 0~Callaway, Ed~ed.callaway@motorola.com~1-954-723-8341~1-954-608-7537~Motorola~06~6.8a.2~25~~E~"Codes S9 to S16 shall only be used while in private ranging mode." What's "private ranging mode"?~Include a reference to a subclause in the draft where "private ranging mode" is defined (7.5.7a.5?). I didn't see a PIB attribute indicating that "private ranging mode" was available, either, unless it was one of those undefined attributes.~~X~O | 0~Callaway, Ed~ed.callaway@motorola.com~1-954-723-8341~1-954-608-7537~Motorola~06~6.8a.2~25~~E~"Codes S9 to S16 shall only be used while in private ranging mode." What's "private ranging mode"?~Include a reference to a subclause in the draft where "private ranging mode" is defined (7.5.7a.5?). I didn't see a PIB attribute indicating that "private ranging mode" was available, either, unless it was one of those undefined attributes.~~X~O | 0~Callaway, Ed~ed.callaway@motorola.com~1-954-723-8341~1-954-608-7537~Motorola~06~6.8a.2~25~~E~"Codes S9 to S16 shall only be used while in private ranging mode." What's "private ranging mode"?~Include a reference to a subclause in the draft where "private ranging mode" is defined (7.5.7a.5?). I didn't see a PIB attribute indicating that "private ranging mode" was available, either, unless it was one of those undefined attributes.~~X~O | 0~Callaway, Ed~ed.callaway@motorola.com~1-954-723-8341~1-954-608-7537~Motorola~06~6.8a.2~25~~E~"Codes S9 to S16 shall only be used while in private ranging mode." What's "private ranging mode"?~Include a reference to a subclause in the draft where "private ranging mode" is defined (7.5.7a.5?). I didn't see a PIB attribute indicating that "private ranging mode" was available, either, unless it was one of those undefined attributes.~~X~O | 0~Callaway, Ed~ed.callaway@motorola.com~1-954-723-8341~1-954-608-7537~Motorola~06~6.8a.2~25~~E~"Codes S9 to S16 shall only be used while in private ranging mode." What's "private ranging mode"?~Include a reference to a subclause in the draft where "private ranging mode" is defined (7.5.7a.5?). I didn't see a PIB attribute indicating that "private ranging mode" was available, either, unless it was one of those undefined attributes.~~X~O | 0~Callaway, Ed~ed.callaway@motorola.com~1-954-723-8341~1-954-608-7537~Motorola~06~6.8a.2~25~~E~"Codes S9 to S16 shall only be used while in private ranging mode." What's "private ranging mode"?~Include a reference to a subclause in the draft where "private ranging mode" is defined (7.5.7a.5?). I didn't see a PIB attribute indicating that "private ranging mode" was available, either, unless it was one of those undefined attributes.~~X~O | 0~Callaway, Ed~ed.callaway@motorola.com~1-954-723-8341~1-954-608-7537~Motorola~06~6.8a.2~25~~E~"Codes S9 to S16 shall only be used while in private ranging mode." What's "private ranging mode"?~Include a reference to a subclause in the draft where "private ranging mode" is defined (7.5.7a.5?). I didn't see a PIB attribute indicating that "private ranging mode" was available, either, unless it was one of those undefined attributes.~~X~O | 0~Callaway, Ed~ed.callaway@motorola.com~1-954-723-8341~1-954-608-7537~Motorola~06~6.8a.2~25~~E~"Codes S9 to S16 shall only be used while in private ranging mode." What's "private ranging mode"?~Include a reference to a subclause in the draft where "private ranging mode" is defined (7.5.7a.5?). I didn't see a PIB attribute indicating that "private ranging mode" was available, either, unless it was one of those undefined attributes.~~X~O | 0~Callaway, Ed~ed.callaway@motorola.com~1-954-723-8341~1-954-608-7537~Motorola~06~6.8a.2~25~~E~"Codes S9 to S16 shall only be used while in private ranging mode." What's "private ranging mode"?~Include a reference to a subclause in the draft where "private ranging mode" is defined (7.5.7a.5?). I didn't see a PIB attribute indicating that "private ranging mode" was available, either, unless it was one of those undefined attributes.~~X~O | 0~Callaway, Ed~ed.callaway@motorola.com~1-954-723-8341~1-954-608-7537~Motorola~06~6.8a.2~25~~E~"Codes S9 to S16 shall only be used while in private ranging mode." What's "private ranging mode"?~Include a reference to a subclause in the draft where "private ranging mode" is defined (7.5.7a.5?). I didn't see a PIB attribute indicating that "private ranging mode" was available, either, unless it was one of those undefined attributes.~~X~O | 0~Callaway, Ed~ed.callaway@motorola.com~1-954-723-8341~1-954-608-7537~Motorola~06~6.8a.2~25~~E~"Codes S9 to S16 shall only be used while in private ranging mode." What's "private ranging mode"?~Include a reference to a subclause in the draft where "private ranging mode" is defined (7.5.7a.5?). I didn't see a PIB attribute indicating that "private ranging mode" was available, either, unless it was one of those undefined attributes.~~X~O | 0~Callaway, Ed~ed.callaway@motorola.com~1-954-723-8341~1-954-608-7537~Motorola~06~6.8a.2~25~~E~"Codes S9 to S16 shall only be used while in private ranging mode." What's "private ranging mode"?~Include a reference to a subclause in the draft where "private ranging mode" is defined (7.5.7a.5?). I didn't see a PIB attribute indicating that "private ranging mode" was available, either, unless it was one of those undefined attributes.~~X~O | 0~Callaway, Ed~ed.callaway@motorola.com~1-954-723-8341~1-954-608-7537~Motorola~06~6.8a.2~25~~E~"Codes S9 to S16 shall only be used while in private ranging mode." What's "private ranging mode"?~Include a reference to a subclause in the draft where "private ranging mode" is defined (7.5.7a.5?). I didn't see a PIB attribute indicating that "private ranging mode" was available, either, unless it was one of those undefined attributes.~~X~O | 0~Callaway, Ed~ed.callaway@motorola.com~1-954-723-8341~1-954-608-7537~Motorola~06~6.8a.2~25~~E~"Codes S9 to S16 shall only be used while in private ranging mode." What's "private ranging mode"?~Include a reference to a subclause in the draft where "private ranging mode" is defined (7.5.7a.5?). I didn't see a PIB attribute indicating that "private ranging mode" was available, either, unless it was one of those undefined attributes.~~X~O | 0~Callaway, Ed~ed.callaway@motorola.com~1-954-723-8341~1-954-608-7537~Motorola~06~6.8a.2~25~~E~"Codes S9 to S16 shall only be used while in private ranging mode." What's "private ranging mode"?~Include a reference to a subclause in the draft where "private ranging mode" is defined (7.5.7a.5?). I didn't see a PIB attribute indicating that "private ranging mode" was available, either, unless it was one of those undefined attributes.~~X~O | 0~Callaway, Ed~ed.callaway@motorola.com~1-954-723-8341~1-954-608-7537~Motorola~06~6.8a.2~25~~E~"Codes S9 to S16 shall only be used while in private ranging mode." What's "private ranging mode"?~Include a reference to a subclause in the draft where "private ranging mode" is defined (7.5.7a.5?). I didn't see a PIB attribute indicating that "private ranging mode" was available, either, unless it was one of those undefined attributes.~~X~O | 0~Callaway, Ed~ed.callaway@motorola.com~1-954-723-8341~1-954-608-7537~Motorola~06~6.8a.2~25~~E~"Codes S9 to S16 shall only be used while in private ranging mode." What's "private ranging mode"?~Include a reference to a subclause in the draft where "private ranging mode" is defined (7.5.7a.5?). I didn't see a PIB attribute indicating that "private ranging mode" was available, either, unless it was one of those undefined attributes.~~X~O | 0~Callaway, Ed~ed.callaway@motorola.com~1-954-723-8341~1-954-608-7537~Motorola~06~6.8a.2~25~~E~"Codes S9 to S16 shall only be used while in private ranging mode." What's "private ranging mode"?~Include a reference to a subclause in the draft where "private ranging mode" is defined (7.5.7a.5?). I didn't see a PIB attribute indicating that "private ranging mode" was available, either, unless it was one of those undefined attributes.~~X~O | 0~Callaway, Ed~ed.callaway@motorola.com~1-954-723-8341~1-954-608-7537~Motorola~06~6.8a.2~25~~E~"Codes S9 to S16 shall only be used while in private ranging mode." What's "private ranging mode"?~Include a reference to a subclause in the draft where "private ranging mode" is defined (7.5.7a.5?). I didn't see a PIB attribute indicating that "private ranging mode" was available, either, unless it was one of those undefined attributes.~~X~O | 0~Callaway, Ed~ed.callaway@motorola.com~1-954-723-8341~1-954-608-7537~Motorola~06~6.8a.2~25~~E~"Codes S9 to S16 shall only be used while in private ranging mode." What's "private ranging mode"?~Include a reference to a subclause in the draft where "private ranging mode" is defined (7.5.7a.5?). I didn't see a PIB attribute indicating that "private ranging mode" was available, either, unless it was one of those undefined attributes.~~X~O | 0~Callaway, Ed~ed.callaway@motorola.com~1-954-723-8341~1-954-608-7537~Motorola~06~6.8a.2~25~~E~"Codes S9 to S16 shall only be used while in private ranging mode." What's "private ranging mode"?~Include a reference to a subclause in the draft where "private ranging mode" is defined (7.5.7a.5?). I didn't see a PIB attribute indicating that "private ranging mode" was available, either, unless it was one of those undefined attributes.~~X~O
Callaway, Ed | Motorola | 6 | 6.8a.2 | 28 |  | T | The Si indicates the selected code with corresponding index i. Sync / CE is the combined synchronization frame and channel estimation sequence. SFD is the synchronization frame delimiter (a) Normal preamble (b) Preamble for 128kps is poorly worded, and incorrect in places. | How about, "In Figure 27a, "Si" is the selected code with corresponding index i, "Sync / CE" is the combined synchronization frame and channel estimation sequence, and "SFD" is the start of frame delimiter. Preamble (a) shall be used for all YYY rates except XXX. Preamble (b) shall be used for XXX." (I couldn't figure out where "128 kbs" came from. Did you mean, 128 pulses/burst?) |  |  |  | 0~Callaway, Ed~ed.callaway@motorola.com~1-954-723-8341~1-954-608-7537~Motorola~06~6.8a.2~28~~T~"The Si indicates the selected code with corresponding index i. Sync / CE is the combined synchronization frame and channel estimation sequence. SFD is the synchronization frame delimiter (a) Normal preamble (b) Preamble for 128kps" is poorly worded, and incorrect in places.~How about, "In Figure 27a, "Si" is the selected code with corresponding index i, "Sync / CE" is the combined synchronization frame and channel estimation sequence, and "SFD" is the start of frame delimiter. Preamble (a) shall be used for all YYY rates except XXX. Preamble (b) shall be used for XXX." (I couldn't figure out where "128 kbs" came from. Did you mean, 128 pulses/burst?)~~X~O | 0~Callaway, Ed~ed.callaway@motorola.com~1-954-723-8341~1-954-608-7537~Motorola~06~6.8a.2~28~~T~"The Si indicates the selected code with corresponding index i. Sync / CE is the combined synchronization frame and channel estimation sequence. SFD is the synchronization frame delimiter (a) Normal preamble (b) Preamble for 128kps" is poorly worded, and incorrect in places.~How about, "In Figure 27a, "Si" is the selected code with corresponding index i, "Sync / CE" is the combined synchronization frame and channel estimation sequence, and "SFD" is the start of frame delimiter. Preamble (a) shall be used for all YYY rates except XXX. Preamble (b) shall be used for XXX." (I couldn't figure out where "128 kbs" came from. Did you mean, 128 pulses/burst?)~~X~O | 0~Callaway, Ed~ed.callaway@motorola.com~1-954-723-8341~1-954-608-7537~Motorola~06~6.8a.2~28~~T~"The Si indicates the selected code with corresponding index i. Sync / CE is the combined synchronization frame and channel estimation sequence. SFD is the synchronization frame delimiter (a) Normal preamble (b) Preamble for 128kps" is poorly worded, and incorrect in places.~How about, "In Figure 27a, "Si" is the selected code with corresponding index i, "Sync / CE" is the combined synchronization frame and channel estimation sequence, and "SFD" is the start of frame delimiter. Preamble (a) shall be used for all YYY rates except XXX. Preamble (b) shall be used for XXX." (I couldn't figure out where "128 kbs" came from. Did you mean, 128 pulses/burst?)~~X~O | 0~Callaway, Ed~ed.callaway@motorola.com~1-954-723-8341~1-954-608-7537~Motorola~06~6.8a.2~28~~T~"The Si indicates the selected code with corresponding index i. Sync / CE is the combined synchronization frame and channel estimation sequence. SFD is the synchronization frame delimiter (a) Normal preamble (b) Preamble for 128kps" is poorly worded, and incorrect in places.~How about, "In Figure 27a, "Si" is the selected code with corresponding index i, "Sync / CE" is the combined synchronization frame and channel estimation sequence, and "SFD" is the start of frame delimiter. Preamble (a) shall be used for all YYY rates except XXX. Preamble (b) shall be used for XXX." (I couldn't figure out where "128 kbs" came from. Did you mean, 128 pulses/burst?)~~X~O | 0~Callaway, Ed~ed.callaway@motorola.com~1-954-723-8341~1-954-608-7537~Motorola~06~6.8a.2~28~~T~"The Si indicates the selected code with corresponding index i. Sync / CE is the combined synchronization frame and channel estimation sequence. SFD is the synchronization frame delimiter (a) Normal preamble (b) Preamble for 128kps" is poorly worded, and incorrect in places.~How about, "In Figure 27a, "Si" is the selected code with corresponding index i, "Sync / CE" is the combined synchronization frame and channel estimation sequence, and "SFD" is the start of frame delimiter. Preamble (a) shall be used for all YYY rates except XXX. Preamble (b) shall be used for XXX." (I couldn't figure out where "128 kbs" came from. Did you mean, 128 pulses/burst?)~~X~O | 0~Callaway, Ed~ed.callaway@motorola.com~1-954-723-8341~1-954-608-7537~Motorola~06~6.8a.2~28~~T~"The Si indicates the selected code with corresponding index i. Sync / CE is the combined synchronization frame and channel estimation sequence. SFD is the synchronization frame delimiter (a) Normal preamble (b) Preamble for 128kps" is poorly worded, and incorrect in places.~How about, "In Figure 27a, "Si" is the selected code with corresponding index i, "Sync / CE" is the combined synchronization frame and channel estimation sequence, and "SFD" is the start of frame delimiter. Preamble (a) shall be used for all YYY rates except XXX. Preamble (b) shall be used for XXX." (I couldn't figure out where "128 kbs" came from. Did you mean, 128 pulses/burst?)~~X~O | 0~Callaway, Ed~ed.callaway@motorola.com~1-954-723-8341~1-954-608-7537~Motorola~06~6.8a.2~28~~T~"The Si indicates the selected code with corresponding index i. Sync / CE is the combined synchronization frame and channel estimation sequence. SFD is the synchronization frame delimiter (a) Normal preamble (b) Preamble for 128kps" is poorly worded, and incorrect in places.~How about, "In Figure 27a, "Si" is the selected code with corresponding index i, "Sync / CE" is the combined synchronization frame and channel estimation sequence, and "SFD" is the start of frame delimiter. Preamble (a) shall be used for all YYY rates except XXX. Preamble (b) shall be used for XXX." (I couldn't figure out where "128 kbs" came from. Did you mean, 128 pulses/burst?)~~X~O | 0~Callaway, Ed~ed.callaway@motorola.com~1-954-723-8341~1-954-608-7537~Motorola~06~6.8a.2~28~~T~"The Si indicates the selected code with corresponding index i. Sync / CE is the combined synchronization frame and channel estimation sequence. SFD is the synchronization frame delimiter (a) Normal preamble (b) Preamble for 128kps" is poorly worded, and incorrect in places.~How about, "In Figure 27a, "Si" is the selected code with corresponding index i, "Sync / CE" is the combined synchronization frame and channel estimation sequence, and "SFD" is the start of frame delimiter. Preamble (a) shall be used for all YYY rates except XXX. Preamble (b) shall be used for XXX." (I couldn't figure out where "128 kbs" came from. Did you mean, 128 pulses/burst?)~~X~O | 0~Callaway, Ed~ed.callaway@motorola.com~1-954-723-8341~1-954-608-7537~Motorola~06~6.8a.2~28~~T~"The Si indicates the selected code with corresponding index i. Sync / CE is the combined synchronization frame and channel estimation sequence. SFD is the synchronization frame delimiter (a) Normal preamble (b) Preamble for 128kps" is poorly worded, and incorrect in places.~How about, "In Figure 27a, "Si" is the selected code with corresponding index i, "Sync / CE" is the combined synchronization frame and channel estimation sequence, and "SFD" is the start of frame delimiter. Preamble (a) shall be used for all YYY rates except XXX. Preamble (b) shall be used for XXX." (I couldn't figure out where "128 kbs" came from. Did you mean, 128 pulses/burst?)~~X~O | 0~Callaway, Ed~ed.callaway@motorola.com~1-954-723-8341~1-954-608-7537~Motorola~06~6.8a.2~28~~T~"The Si indicates the selected code with corresponding index i. Sync / CE is the combined synchronization frame and channel estimation sequence. SFD is the synchronization frame delimiter (a) Normal preamble (b) Preamble for 128kps" is poorly worded, and incorrect in places.~How about, "In Figure 27a, "Si" is the selected code with corresponding index i, "Sync / CE" is the combined synchronization frame and channel estimation sequence, and "SFD" is the start of frame delimiter. Preamble (a) shall be used for all YYY rates except XXX. Preamble (b) shall be used for XXX." (I couldn't figure out where "128 kbs" came from. Did you mean, 128 pulses/burst?)~~X~O | 0~Callaway, Ed~ed.callaway@motorola.com~1-954-723-8341~1-954-608-7537~Motorola~06~6.8a.2~28~~T~"The Si indicates the selected code with corresponding index i. Sync / CE is the combined synchronization frame and channel estimation sequence. SFD is the synchronization frame delimiter (a) Normal preamble (b) Preamble for 128kps" is poorly worded, and incorrect in places.~How about, "In Figure 27a, "Si" is the selected code with corresponding index i, "Sync / CE" is the combined synchronization frame and channel estimation sequence, and "SFD" is the start of frame delimiter. Preamble (a) shall be used for all YYY rates except XXX. Preamble (b) shall be used for XXX." (I couldn't figure out where "128 kbs" came from. Did you mean, 128 pulses/burst?)~~X~O | 0~Callaway, Ed~ed.callaway@motorola.com~1-954-723-8341~1-954-608-7537~Motorola~06~6.8a.2~28~~T~"The Si indicates the selected code with corresponding index i. Sync / CE is the combined synchronization frame and channel estimation sequence. SFD is the synchronization frame delimiter (a) Normal preamble (b) Preamble for 128kps" is poorly worded, and incorrect in places.~How about, "In Figure 27a, "Si" is the selected code with corresponding index i, "Sync / CE" is the combined synchronization frame and channel estimation sequence, and "SFD" is the start of frame delimiter. Preamble (a) shall be used for all YYY rates except XXX. Preamble (b) shall be used for XXX." (I couldn't figure out where "128 kbs" came from. Did you mean, 128 pulses/burst?)~~X~O | 0~Callaway, Ed~ed.callaway@motorola.com~1-954-723-8341~1-954-608-7537~Motorola~06~6.8a.2~28~~T~"The Si indicates the selected code with corresponding index i. Sync / CE is the combined synchronization frame and channel estimation sequence. SFD is the synchronization frame delimiter (a) Normal preamble (b) Preamble for 128kps" is poorly worded, and incorrect in places.~How about, "In Figure 27a, "Si" is the selected code with corresponding index i, "Sync / CE" is the combined synchronization frame and channel estimation sequence, and "SFD" is the start of frame delimiter. Preamble (a) shall be used for all YYY rates except XXX. Preamble (b) shall be used for XXX." (I couldn't figure out where "128 kbs" came from. Did you mean, 128 pulses/burst?)~~X~O | 0~Callaway, Ed~ed.callaway@motorola.com~1-954-723-8341~1-954-608-7537~Motorola~06~6.8a.2~28~~T~"The Si indicates the selected code with corresponding index i. Sync / CE is the combined synchronization frame and channel estimation sequence. SFD is the synchronization frame delimiter (a) Normal preamble (b) Preamble for 128kps" is poorly worded, and incorrect in places.~How about, "In Figure 27a, "Si" is the selected code with corresponding index i, "Sync / CE" is the combined synchronization frame and channel estimation sequence, and "SFD" is the start of frame delimiter. Preamble (a) shall be used for all YYY rates except XXX. Preamble (b) shall be used for XXX." (I couldn't figure out where "128 kbs" came from. Did you mean, 128 pulses/burst?)~~X~O | 0~Callaway, Ed~ed.callaway@motorola.com~1-954-723-8341~1-954-608-7537~Motorola~06~6.8a.2~28~~T~"The Si indicates the selected code with corresponding index i. Sync / CE is the combined synchronization frame and channel estimation sequence. SFD is the synchronization frame delimiter (a) Normal preamble (b) Preamble for 128kps" is poorly worded, and incorrect in places.~How about, "In Figure 27a, "Si" is the selected code with corresponding index i, "Sync / CE" is the combined synchronization frame and channel estimation sequence, and "SFD" is the start of frame delimiter. Preamble (a) shall be used for all YYY rates except XXX. Preamble (b) shall be used for XXX." (I couldn't figure out where "128 kbs" came from. Did you mean, 128 pulses/burst?)~~X~O | 0~Callaway, Ed~ed.callaway@motorola.com~1-954-723-8341~1-954-608-7537~Motorola~06~6.8a.2~28~~T~"The Si indicates the selected code with corresponding index i. Sync / CE is the combined synchronization frame and channel estimation sequence. SFD is the synchronization frame delimiter (a) Normal preamble (b) Preamble for 128kps" is poorly worded, and incorrect in places.~How about, "In Figure 27a, "Si" is the selected code with corresponding index i, "Sync / CE" is the combined synchronization frame and channel estimation sequence, and "SFD" is the start of frame delimiter. Preamble (a) shall be used for all YYY rates except XXX. Preamble (b) shall be used for XXX." (I couldn't figure out where "128 kbs" came from. Did you mean, 128 pulses/burst?)~~X~O | 0~Callaway, Ed~ed.callaway@motorola.com~1-954-723-8341~1-954-608-7537~Motorola~06~6.8a.2~28~~T~"The Si indicates the selected code with corresponding index i. Sync / CE is the combined synchronization frame and channel estimation sequence. SFD is the synchronization frame delimiter (a) Normal preamble (b) Preamble for 128kps" is poorly worded, and incorrect in places.~How about, "In Figure 27a, "Si" is the selected code with corresponding index i, "Sync / CE" is the combined synchronization frame and channel estimation sequence, and "SFD" is the start of frame delimiter. Preamble (a) shall be used for all YYY rates except XXX. Preamble (b) shall be used for XXX." (I couldn't figure out where "128 kbs" came from. Did you mean, 128 pulses/burst?)~~X~O | 0~Callaway, Ed~ed.callaway@motorola.com~1-954-723-8341~1-954-608-7537~Motorola~06~6.8a.2~28~~T~"The Si indicates the selected code with corresponding index i. Sync / CE is the combined synchronization frame and channel estimation sequence. SFD is the synchronization frame delimiter (a) Normal preamble (b) Preamble for 128kps" is poorly worded, and incorrect in places.~How about, "In Figure 27a, "Si" is the selected code with corresponding index i, "Sync / CE" is the combined synchronization frame and channel estimation sequence, and "SFD" is the start of frame delimiter. Preamble (a) shall be used for all YYY rates except XXX. Preamble (b) shall be used for XXX." (I couldn't figure out where "128 kbs" came from. Did you mean, 128 pulses/burst?)~~X~O | 0~Callaway, Ed~ed.callaway@motorola.com~1-954-723-8341~1-954-608-7537~Motorola~06~6.8a.2~28~~T~"The Si indicates the selected code with corresponding index i. Sync / CE is the combined synchronization frame and channel estimation sequence. SFD is the synchronization frame delimiter (a) Normal preamble (b) Preamble for 128kps" is poorly worded, and incorrect in places.~How about, "In Figure 27a, "Si" is the selected code with corresponding index i, "Sync / CE" is the combined synchronization frame and channel estimation sequence, and "SFD" is the start of frame delimiter. Preamble (a) shall be used for all YYY rates except XXX. Preamble (b) shall be used for XXX." (I couldn't figure out where "128 kbs" came from. Did you mean, 128 pulses/burst?)~~X~O | 0~Callaway, Ed~ed.callaway@motorola.com~1-954-723-8341~1-954-608-7537~Motorola~06~6.8a.2~28~~T~"The Si indicates the selected code with corresponding index i. Sync / CE is the combined synchronization frame and channel estimation sequence. SFD is the synchronization frame delimiter (a) Normal preamble (b) Preamble for 128kps" is poorly worded, and incorrect in places.~How about, "In Figure 27a, "Si" is the selected code with corresponding index i, "Sync / CE" is the combined synchronization frame and channel estimation sequence, and "SFD" is the start of frame delimiter. Preamble (a) shall be used for all YYY rates except XXX. Preamble (b) shall be used for XXX." (I couldn't figure out where "128 kbs" came from. Did you mean, 128 pulses/burst?)~~X~O | 0~Callaway, Ed~ed.callaway@motorola.com~1-954-723-8341~1-954-608-7537~Motorola~06~6.8a.2~28~~T~"The Si indicates the selected code with corresponding index i. Sync / CE is the combined synchronization frame and channel estimation sequence. SFD is the synchronization frame delimiter (a) Normal preamble (b) Preamble for 128kps" is poorly worded, and incorrect in places.~How about, "In Figure 27a, "Si" is the selected code with corresponding index i, "Sync / CE" is the combined synchronization frame and channel estimation sequence, and "SFD" is the start of frame delimiter. Preamble (a) shall be used for all YYY rates except XXX. Preamble (b) shall be used for XXX." (I couldn't figure out where "128 kbs" came from. Did you mean, 128 pulses/burst?)~~X~O | 0~Callaway, Ed~ed.callaway@motorola.com~1-954-723-8341~1-954-608-7537~Motorola~06~6.8a.2~28~~T~"The Si indicates the selected code with corresponding index i. Sync / CE is the combined synchronization frame and channel estimation sequence. SFD is the synchronization frame delimiter (a) Normal preamble (b) Preamble for 128kps" is poorly worded, and incorrect in places.~How about, "In Figure 27a, "Si" is the selected code with corresponding index i, "Sync / CE" is the combined synchronization frame and channel estimation sequence, and "SFD" is the start of frame delimiter. Preamble (a) shall be used for all YYY rates except XXX. Preamble (b) shall be used for XXX." (I couldn't figure out where "128 kbs" came from. Did you mean, 128 pulses/burst?)~~X~O | 0~Callaway, Ed~ed.callaway@motorola.com~1-954-723-8341~1-954-608-7537~Motorola~06~6.8a.2~28~~T~"The Si indicates the selected code with corresponding index i. Sync / CE is the combined synchronization frame and channel estimation sequence. SFD is the synchronization frame delimiter (a) Normal preamble (b) Preamble for 128kps" is poorly worded, and incorrect in places.~How about, "In Figure 27a, "Si" is the selected code with corresponding index i, "Sync / CE" is the combined synchronization frame and channel estimation sequence, and "SFD" is the start of frame delimiter. Preamble (a) shall be used for all YYY rates except XXX. Preamble (b) shall be used for XXX." (I couldn't figure out where "128 kbs" came from. Did you mean, 128 pulses/burst?)~~X~O | 0~Callaway, Ed~ed.callaway@motorola.com~1-954-723-8341~1-954-608-7537~Motorola~06~6.8a.2~28~~T~"The Si indicates the selected code with corresponding index i. Sync / CE is the combined synchronization frame and channel estimation sequence. SFD is the synchronization frame delimiter (a) Normal preamble (b) Preamble for 128kps" is poorly worded, and incorrect in places.~How about, "In Figure 27a, "Si" is the selected code with corresponding index i, "Sync / CE" is the combined synchronization frame and channel estimation sequence, and "SFD" is the start of frame delimiter. Preamble (a) shall be used for all YYY rates except XXX. Preamble (b) shall be used for XXX." (I couldn't figure out where "128 kbs" came from. Did you mean, 128 pulses/burst?)~~X~O | 0~Callaway, Ed~ed.callaway@motorola.com~1-954-723-8341~1-954-608-7537~Motorola~06~6.8a.2~28~~T~"The Si indicates the selected code with corresponding index i. Sync / CE is the combined synchronization frame and channel estimation sequence. SFD is the synchronization frame delimiter (a) Normal preamble (b) Preamble for 128kps" is poorly worded, and incorrect in places.~How about, "In Figure 27a, "Si" is the selected code with corresponding index i, "Sync / CE" is the combined synchronization frame and channel estimation sequence, and "SFD" is the start of frame delimiter. Preamble (a) shall be used for all YYY rates except XXX. Preamble (b) shall be used for XXX." (I couldn't figure out where "128 kbs" came from. Did you mean, 128 pulses/burst?)~~X~O | 0~Callaway, Ed~ed.callaway@motorola.com~1-954-723-8341~1-954-608-7537~Motorola~06~6.8a.2~28~~T~"The Si indicates the selected code with corresponding index i. Sync / CE is the combined synchronization frame and channel estimation sequence. SFD is the synchronization frame delimiter (a) Normal preamble (b) Preamble for 128kps" is poorly worded, and incorrect in places.~How about, "In Figure 27a, "Si" is the selected code with corresponding index i, "Sync / CE" is the combined synchronization frame and channel estimation sequence, and "SFD" is the start of frame delimiter. Preamble (a) shall be used for all YYY rates except XXX. Preamble (b) shall be used for XXX." (I couldn't figure out where "128 kbs" came from. Did you mean, 128 pulses/burst?)~~X~O | 0~Callaway, Ed~ed.callaway@motorola.com~1-954-723-8341~1-954-608-7537~Motorola~06~6.8a.2~28~~T~"The Si indicates the selected code with corresponding index i. Sync / CE is the combined synchronization frame and channel estimation sequence. SFD is the synchronization frame delimiter (a) Normal preamble (b) Preamble for 128kps" is poorly worded, and incorrect in places.~How about, "In Figure 27a, "Si" is the selected code with corresponding index i, "Sync / CE" is the combined synchronization frame and channel estimation sequence, and "SFD" is the start of frame delimiter. Preamble (a) shall be used for all YYY rates except XXX. Preamble (b) shall be used for XXX." (I couldn't figure out where "128 kbs" came from. Did you mean, 128 pulses/burst?)~~X~O | 0~Callaway, Ed~ed.callaway@motorola.com~1-954-723-8341~1-954-608-7537~Motorola~06~6.8a.2~28~~T~"The Si indicates the selected code with corresponding index i. Sync / CE is the combined synchronization frame and channel estimation sequence. SFD is the synchronization frame delimiter (a) Normal preamble (b) Preamble for 128kps" is poorly worded, and incorrect in places.~How about, "In Figure 27a, "Si" is the selected code with corresponding index i, "Sync / CE" is the combined synchronization frame and channel estimation sequence, and "SFD" is the start of frame delimiter. Preamble (a) shall be used for all YYY rates except XXX. Preamble (b) shall be used for XXX." (I couldn't figure out where "128 kbs" came from. Did you mean, 128 pulses/burst?)~~X~O | 0~Callaway, Ed~ed.callaway@motorola.com~1-954-723-8341~1-954-608-7537~Motorola~06~6.8a.2~28~~T~"The Si indicates the selected code with corresponding index i. Sync / CE is the combined synchronization frame and channel estimation sequence. SFD is the synchronization frame delimiter (a) Normal preamble (b) Preamble for 128kps" is poorly worded, and incorrect in places.~How about, "In Figure 27a, "Si" is the selected code with corresponding index i, "Sync / CE" is the combined synchronization frame and channel estimation sequence, and "SFD" is the start of frame delimiter. Preamble (a) shall be used for all YYY rates except XXX. Preamble (b) shall be used for XXX." (I couldn't figure out where "128 kbs" came from. Did you mean, 128 pulses/burst?)~~X~O | 0~Callaway, Ed~ed.callaway@motorola.com~1-954-723-8341~1-954-608-7537~Motorola~06~6.8a.2~28~~T~"The Si indicates the selected code with corresponding index i. Sync / CE is the combined synchronization frame and channel estimation sequence. SFD is the synchronization frame delimiter (a) Normal preamble (b) Preamble for 128kps" is poorly worded, and incorrect in places.~How about, "In Figure 27a, "Si" is the selected code with corresponding index i, "Sync / CE" is the combined synchronization frame and channel estimation sequence, and "SFD" is the start of frame delimiter. Preamble (a) shall be used for all YYY rates except XXX. Preamble (b) shall be used for XXX." (I couldn't figure out where "128 kbs" came from. Did you mean, 128 pulses/burst?)~~X~O | 0~Callaway, Ed~ed.callaway@motorola.com~1-954-723-8341~1-954-608-7537~Motorola~06~6.8a.2~28~~T~"The Si indicates the selected code with corresponding index i. Sync / CE is the combined synchronization frame and channel estimation sequence. SFD is the synchronization frame delimiter (a) Normal preamble (b) Preamble for 128kps" is poorly worded, and incorrect in places.~How about, "In Figure 27a, "Si" is the selected code with corresponding index i, "Sync / CE" is the combined synchronization frame and channel estimation sequence, and "SFD" is the start of frame delimiter. Preamble (a) shall be used for all YYY rates except XXX. Preamble (b) shall be used for XXX." (I couldn't figure out where "128 kbs" came from. Did you mean, 128 pulses/burst?)~~X~O | 0~Callaway, Ed~ed.callaway@motorola.com~1-954-723-8341~1-954-608-7537~Motorola~06~6.8a.2~28~~T~"The Si indicates the selected code with corresponding index i. Sync / CE is the combined synchronization frame and channel estimation sequence. SFD is the synchronization frame delimiter (a) Normal preamble (b) Preamble for 128kps" is poorly worded, and incorrect in places.~How about, "In Figure 27a, "Si" is the selected code with corresponding index i, "Sync / CE" is the combined synchronization frame and channel estimation sequence, and "SFD" is the start of frame delimiter. Preamble (a) shall be used for all YYY rates except XXX. Preamble (b) shall be used for XXX." (I couldn't figure out where "128 kbs" came from. Did you mean, 128 pulses/burst?)~~X~O | 0~Callaway, Ed~ed.callaway@motorola.com~1-954-723-8341~1-954-608-7537~Motorola~06~6.8a.2~28~~T~"The Si indicates the selected code with corresponding index i. Sync / CE is the combined synchronization frame and channel estimation sequence. SFD is the synchronization frame delimiter (a) Normal preamble (b) Preamble for 128kps" is poorly worded, and incorrect in places.~How about, "In Figure 27a, "Si" is the selected code with corresponding index i, "Sync / CE" is the combined synchronization frame and channel estimation sequence, and "SFD" is the start of frame delimiter. Preamble (a) shall be used for all YYY rates except XXX. Preamble (b) shall be used for XXX." (I couldn't figure out where "128 kbs" came from. Did you mean, 128 pulses/burst?)~~X~O | 0~Callaway, Ed~ed.callaway@motorola.com~1-954-723-8341~1-954-608-7537~Motorola~06~6.8a.2~28~~T~"The Si indicates the selected code with corresponding index i. Sync / CE is the combined synchronization frame and channel estimation sequence. SFD is the synchronization frame delimiter (a) Normal preamble (b) Preamble for 128kps" is poorly worded, and incorrect in places.~How about, "In Figure 27a, "Si" is the selected code with corresponding index i, "Sync / CE" is the combined synchronization frame and channel estimation sequence, and "SFD" is the start of frame delimiter. Preamble (a) shall be used for all YYY rates except XXX. Preamble (b) shall be used for XXX." (I couldn't figure out where "128 kbs" came from. Did you mean, 128 pulses/burst?)~~X~O | 0~Callaway, Ed~ed.callaway@motorola.com~1-954-723-8341~1-954-608-7537~Motorola~06~6.8a.2~28~~T~"The Si indicates the selected code with corresponding index i. Sync / CE is the combined synchronization frame and channel estimation sequence. SFD is the synchronization frame delimiter (a) Normal preamble (b) Preamble for 128kps" is poorly worded, and incorrect in places.~How about, "In Figure 27a, "Si" is the selected code with corresponding index i, "Sync / CE" is the combined synchronization frame and channel estimation sequence, and "SFD" is the start of frame delimiter. Preamble (a) shall be used for all YYY rates except XXX. Preamble (b) shall be used for XXX." (I couldn't figure out where "128 kbs" came from. Did you mean, 128 pulses/burst?)~~X~O | 0~Callaway, Ed~ed.callaway@motorola.com~1-954-723-8341~1-954-608-7537~Motorola~06~6.8a.2~28~~T~"The Si indicates the selected code with corresponding index i. Sync / CE is the combined synchronization frame and channel estimation sequence. SFD is the synchronization frame delimiter (a) Normal preamble (b) Preamble for 128kps" is poorly worded, and incorrect in places.~How about, "In Figure 27a, "Si" is the selected code with corresponding index i, "Sync / CE" is the combined synchronization frame and channel estimation sequence, and "SFD" is the start of frame delimiter. Preamble (a) shall be used for all YYY rates except XXX. Preamble (b) shall be used for XXX." (I couldn't figure out where "128 kbs" came from. Did you mean, 128 pulses/burst?)~~X~O | 0~Callaway, Ed~ed.callaway@motorola.com~1-954-723-8341~1-954-608-7537~Motorola~06~6.8a.2~28~~T~"The Si indicates the selected code with corresponding index i. Sync / CE is the combined synchronization frame and channel estimation sequence. SFD is the synchronization frame delimiter (a) Normal preamble (b) Preamble for 128kps" is poorly worded, and incorrect in places.~How about, "In Figure 27a, "Si" is the selected code with corresponding index i, "Sync / CE" is the combined synchronization frame and channel estimation sequence, and "SFD" is the start of frame delimiter. Preamble (a) shall be used for all YYY rates except XXX. Preamble (b) shall be used for XXX." (I couldn't figure out where "128 kbs" came from. Did you mean, 128 pulses/burst?)~~X~O | 0~Callaway, Ed~ed.callaway@motorola.com~1-954-723-8341~1-954-608-7537~Motorola~06~6.8a.2~28~~T~"The Si indicates the selected code with corresponding index i. Sync / CE is the combined synchronization frame and channel estimation sequence. SFD is the synchronization frame delimiter (a) Normal preamble (b) Preamble for 128kps" is poorly worded, and incorrect in places.~How about, "In Figure 27a, "Si" is the selected code with corresponding index i, "Sync / CE" is the combined synchronization frame and channel estimation sequence, and "SFD" is the start of frame delimiter. Preamble (a) shall be used for all YYY rates except XXX. Preamble (b) shall be used for XXX." (I couldn't figure out where "128 kbs" came from. Did you mean, 128 pulses/burst?)~~X~O | 0~Callaway, Ed~ed.callaway@motorola.com~1-954-723-8341~1-954-608-7537~Motorola~06~6.8a.2~28~~T~"The Si indicates the selected code with corresponding index i. Sync / CE is the combined synchronization frame and channel estimation sequence. SFD is the synchronization frame delimiter (a) Normal preamble (b) Preamble for 128kps" is poorly worded, and incorrect in places.~How about, "In Figure 27a, "Si" is the selected code with corresponding index i, "Sync / CE" is the combined synchronization frame and channel estimation sequence, and "SFD" is the start of frame delimiter. Preamble (a) shall be used for all YYY rates except XXX. Preamble (b) shall be used for XXX." (I couldn't figure out where "128 kbs" came from. Did you mean, 128 pulses/burst?)~~X~O | 0~Callaway, Ed~ed.callaway@motorola.com~1-954-723-8341~1-954-608-7537~Motorola~06~6.8a.2~28~~T~"The Si indicates the selected code with corresponding index i. Sync / CE is the combined synchronization frame and channel estimation sequence. SFD is the synchronization frame delimiter (a) Normal preamble (b) Preamble for 128kps" is poorly worded, and incorrect in places.~How about, "In Figure 27a, "Si" is the selected code with corresponding index i, "Sync / CE" is the combined synchronization frame and channel estimation sequence, and "SFD" is the start of frame delimiter. Preamble (a) shall be used for all YYY rates except XXX. Preamble (b) shall be used for XXX." (I couldn't figure out where "128 kbs" came from. Did you mean, 128 pulses/burst?)~~X~O | 0~Callaway, Ed~ed.callaway@motorola.com~1-954-723-8341~1-954-608-7537~Motorola~06~6.8a.2~28~~T~"The Si indicates the selected code with corresponding index i. Sync / CE is the combined synchronization frame and channel estimation sequence. SFD is the synchronization frame delimiter (a) Normal preamble (b) Preamble for 128kps" is poorly worded, and incorrect in places.~How about, "In Figure 27a, "Si" is the selected code with corresponding index i, "Sync / CE" is the combined synchronization frame and channel estimation sequence, and "SFD" is the start of frame delimiter. Preamble (a) shall be used for all YYY rates except XXX. Preamble (b) shall be used for XXX." (I couldn't figure out where "128 kbs" came from. Did you mean, 128 pulses/burst?)~~X~O | 0~Callaway, Ed~ed.callaway@motorola.com~1-954-723-8341~1-954-608-7537~Motorola~06~6.8a.2~28~~T~"The Si indicates the selected code with corresponding index i. Sync / CE is the combined synchronization frame and channel estimation sequence. SFD is the synchronization frame delimiter (a) Normal preamble (b) Preamble for 128kps" is poorly worded, and incorrect in places.~How about, "In Figure 27a, "Si" is the selected code with corresponding index i, "Sync / CE" is the combined synchronization frame and channel estimation sequence, and "SFD" is the start of frame delimiter. Preamble (a) shall be used for all YYY rates except XXX. Preamble (b) shall be used for XXX." (I couldn't figure out where "128 kbs" came from. Did you mean, 128 pulses/burst?)~~X~O | 0~Callaway, Ed~ed.callaway@motorola.com~1-954-723-8341~1-954-608-7537~Motorola~06~6.8a.2~28~~T~"The Si indicates the selected code with corresponding index i. Sync / CE is the combined synchronization frame and channel estimation sequence. SFD is the synchronization frame delimiter (a) Normal preamble (b) Preamble for 128kps" is poorly worded, and incorrect in places.~How about, "In Figure 27a, "Si" is the selected code with corresponding index i, "Sync / CE" is the combined synchronization frame and channel estimation sequence, and "SFD" is the start of frame delimiter. Preamble (a) shall be used for all YYY rates except XXX. Preamble (b) shall be used for XXX." (I couldn't figure out where "128 kbs" came from. Did you mean, 128 pulses/burst?)~~X~O | 0~Callaway, Ed~ed.callaway@motorola.com~1-954-723-8341~1-954-608-7537~Motorola~06~6.8a.2~28~~T~"The Si indicates the selected code with corresponding index i. Sync / CE is the combined synchronization frame and channel estimation sequence. SFD is the synchronization frame delimiter (a) Normal preamble (b) Preamble for 128kps" is poorly worded, and incorrect in places.~How about, "In Figure 27a, "Si" is the selected code with corresponding index i, "Sync / CE" is the combined synchronization frame and channel estimation sequence, and "SFD" is the start of frame delimiter. Preamble (a) shall be used for all YYY rates except XXX. Preamble (b) shall be used for XXX." (I couldn't figure out where "128 kbs" came from. Did you mean, 128 pulses/burst?)~~X~O | 0~Callaway, Ed~ed.callaway@motorola.com~1-954-723-8341~1-954-608-7537~Motorola~06~6.8a.2~28~~T~"The Si indicates the selected code with corresponding index i. Sync / CE is the combined synchronization frame and channel estimation sequence. SFD is the synchronization frame delimiter (a) Normal preamble (b) Preamble for 128kps" is poorly worded, and incorrect in places.~How about, "In Figure 27a, "Si" is the selected code with corresponding index i, "Sync / CE" is the combined synchronization frame and channel estimation sequence, and "SFD" is the start of frame delimiter. Preamble (a) shall be used for all YYY rates except XXX. Preamble (b) shall be used for XXX." (I couldn't figure out where "128 kbs" came from. Did you mean, 128 pulses/burst?)~~X~O | 0~Callaway, Ed~ed.callaway@motorola.com~1-954-723-8341~1-954-608-7537~Motorola~06~6.8a.2~28~~T~"The Si indicates the selected code with corresponding index i. Sync / CE is the combined synchronization frame and channel estimation sequence. SFD is the synchronization frame delimiter (a) Normal preamble (b) Preamble for 128kps" is poorly worded, and incorrect in places.~How about, "In Figure 27a, "Si" is the selected code with corresponding index i, "Sync / CE" is the combined synchronization frame and channel estimation sequence, and "SFD" is the start of frame delimiter. Preamble (a) shall be used for all YYY rates except XXX. Preamble (b) shall be used for XXX." (I couldn't figure out where "128 kbs" came from. Did you mean, 128 pulses/burst?)~~X~O | 0~Callaway, Ed~ed.callaway@motorola.com~1-954-723-8341~1-954-608-7537~Motorola~06~6.8a.2~28~~T~"The Si indicates the selected code with corresponding index i. Sync / CE is the combined synchronization frame and channel estimation sequence. SFD is the synchronization frame delimiter (a) Normal preamble (b) Preamble for 128kps" is poorly worded, and incorrect in places.~How about, "In Figure 27a, "Si" is the selected code with corresponding index i, "Sync / CE" is the combined synchronization frame and channel estimation sequence, and "SFD" is the start of frame delimiter. Preamble (a) shall be used for all YYY rates except XXX. Preamble (b) shall be used for XXX." (I couldn't figure out where "128 kbs" came from. Did you mean, 128 pulses/burst?)~~X~O | 0~Callaway, Ed~ed.callaway@motorola.com~1-954-723-8341~1-954-608-7537~Motorola~06~6.8a.2~28~~T~"The Si indicates the selected code with corresponding index i. Sync / CE is the combined synchronization frame and channel estimation sequence. SFD is the synchronization frame delimiter (a) Normal preamble (b) Preamble for 128kps" is poorly worded, and incorrect in places.~How about, "In Figure 27a, "Si" is the selected code with corresponding index i, "Sync / CE" is the combined synchronization frame and channel estimation sequence, and "SFD" is the start of frame delimiter. Preamble (a) shall be used for all YYY rates except XXX. Preamble (b) shall be used for XXX." (I couldn't figure out where "128 kbs" came from. Did you mean, 128 pulses/burst?)~~X~O | 0~Callaway, Ed~ed.callaway@motorola.com~1-954-723-8341~1-954-608-7537~Motorola~06~6.8a.2~28~~T~"The Si indicates the selected code with corresponding index i. Sync / CE is the combined synchronization frame and channel estimation sequence. SFD is the synchronization frame delimiter (a) Normal preamble (b) Preamble for 128kps" is poorly worded, and incorrect in places.~How about, "In Figure 27a, "Si" is the selected code with corresponding index i, "Sync / CE" is the combined synchronization frame and channel estimation sequence, and "SFD" is the start of frame delimiter. Preamble (a) shall be used for all YYY rates except XXX. Preamble (b) shall be used for XXX." (I couldn't figure out where "128 kbs" came from. Did you mean, 128 pulses/burst?)~~X~O | 0~Callaway, Ed~ed.callaway@motorola.com~1-954-723-8341~1-954-608-7537~Motorola~06~6.8a.2~28~~T~"The Si indicates the selected code with corresponding index i. Sync / CE is the combined synchronization frame and channel estimation sequence. SFD is the synchronization frame delimiter (a) Normal preamble (b) Preamble for 128kps" is poorly worded, and incorrect in places.~How about, "In Figure 27a, "Si" is the selected code with corresponding index i, "Sync / CE" is the combined synchronization frame and channel estimation sequence, and "SFD" is the start of frame delimiter. Preamble (a) shall be used for all YYY rates except XXX. Preamble (b) shall be used for XXX." (I couldn't figure out where "128 kbs" came from. Did you mean, 128 pulses/burst?)~~X~O | 0~Callaway, Ed~ed.callaway@motorola.com~1-954-723-8341~1-954-608-7537~Motorola~06~6.8a.2~28~~T~"The Si indicates the selected code with corresponding index i. Sync / CE is the combined synchronization frame and channel estimation sequence. SFD is the synchronization frame delimiter (a) Normal preamble (b) Preamble for 128kps" is poorly worded, and incorrect in places.~How about, "In Figure 27a, "Si" is the selected code with corresponding index i, "Sync / CE" is the combined synchronization frame and channel estimation sequence, and "SFD" is the start of frame delimiter. Preamble (a) shall be used for all YYY rates except XXX. Preamble (b) shall be used for XXX." (I couldn't figure out where "128 kbs" came from. Did you mean, 128 pulses/burst?)~~X~O | 0~Callaway, Ed~ed.callaway@motorola.com~1-954-723-8341~1-954-608-7537~Motorola~06~6.8a.2~28~~T~"The Si indicates the selected code with corresponding index i. Sync / CE is the combined synchronization frame and channel estimation sequence. SFD is the synchronization frame delimiter (a) Normal preamble (b) Preamble for 128kps" is poorly worded, and incorrect in places.~How about, "In Figure 27a, "Si" is the selected code with corresponding index i, "Sync / CE" is the combined synchronization frame and channel estimation sequence, and "SFD" is the start of frame delimiter. Preamble (a) shall be used for all YYY rates except XXX. Preamble (b) shall be used for XXX." (I couldn't figure out where "128 kbs" came from. Did you mean, 128 pulses/burst?)~~X~O | 0~Callaway, Ed~ed.callaway@motorola.com~1-954-723-8341~1-954-608-7537~Motorola~06~6.8a.2~28~~T~"The Si indicates the selected code with corresponding index i. Sync / CE is the combined synchronization frame and channel estimation sequence. SFD is the synchronization frame delimiter (a) Normal preamble (b) Preamble for 128kps" is poorly worded, and incorrect in places.~How about, "In Figure 27a, "Si" is the selected code with corresponding index i, "Sync / CE" is the combined synchronization frame and channel estimation sequence, and "SFD" is the start of frame delimiter. Preamble (a) shall be used for all YYY rates except XXX. Preamble (b) shall be used for XXX." (I couldn't figure out where "128 kbs" came from. Did you mean, 128 pulses/burst?)~~X~O | 0~Callaway, Ed~ed.callaway@motorola.com~1-954-723-8341~1-954-608-7537~Motorola~06~6.8a.2~28~~T~"The Si indicates the selected code with corresponding index i. Sync / CE is the combined synchronization frame and channel estimation sequence. SFD is the synchronization frame delimiter (a) Normal preamble (b) Preamble for 128kps" is poorly worded, and incorrect in places.~How about, "In Figure 27a, "Si" is the selected code with corresponding index i, "Sync / CE" is the combined synchronization frame and channel estimation sequence, and "SFD" is the start of frame delimiter. Preamble (a) shall be used for all YYY rates except XXX. Preamble (b) shall be used for XXX." (I couldn't figure out where "128 kbs" came from. Did you mean, 128 pulses/burst?)~~X~O | 0~Callaway, Ed~ed.callaway@motorola.com~1-954-723-8341~1-954-608-7537~Motorola~06~6.8a.2~28~~T~"The Si indicates the selected code with corresponding index i. Sync / CE is the combined synchronization frame and channel estimation sequence. SFD is the synchronization frame delimiter (a) Normal preamble (b) Preamble for 128kps" is poorly worded, and incorrect in places.~How about, "In Figure 27a, "Si" is the selected code with corresponding index i, "Sync / CE" is the combined synchronization frame and channel estimation sequence, and "SFD" is the start of frame delimiter. Preamble (a) shall be used for all YYY rates except XXX. Preamble (b) shall be used for XXX." (I couldn't figure out where "128 kbs" came from. Did you mean, 128 pulses/burst?)~~X~O | 0~Callaway, Ed~ed.callaway@motorola.com~1-954-723-8341~1-954-608-7537~Motorola~06~6.8a.2~28~~T~"The Si indicates the selected code with corresponding index i. Sync / CE is the combined synchronization frame and channel estimation sequence. SFD is the synchronization frame delimiter (a) Normal preamble (b) Preamble for 128kps" is poorly worded, and incorrect in places.~How about, "In Figure 27a, "Si" is the selected code with corresponding index i, "Sync / CE" is the combined synchronization frame and channel estimation sequence, and "SFD" is the start of frame delimiter. Preamble (a) shall be used for all YYY rates except XXX. Preamble (b) shall be used for XXX." (I couldn't figure out where "128 kbs" came from. Did you mean, 128 pulses/burst?)~~X~O | 0~Callaway, Ed~ed.callaway@motorola.com~1-954-723-8341~1-954-608-7537~Motorola~06~6.8a.2~28~~T~"The Si indicates the selected code with corresponding index i. Sync / CE is the combined synchronization frame and channel estimation sequence. SFD is the synchronization frame delimiter (a) Normal preamble (b) Preamble for 128kps" is poorly worded, and incorrect in places.~How about, "In Figure 27a, "Si" is the selected code with corresponding index i, "Sync / CE" is the combined synchronization frame and channel estimation sequence, and "SFD" is the start of frame delimiter. Preamble (a) shall be used for all YYY rates except XXX. Preamble (b) shall be used for XXX." (I couldn't figure out where "128 kbs" came from. Did you mean, 128 pulses/burst?)~~X~O | 0~Callaway, Ed~ed.callaway@motorola.com~1-954-723-8341~1-954-608-7537~Motorola~06~6.8a.2~28~~T~"The Si indicates the selected code with corresponding index i. Sync / CE is the combined synchronization frame and channel estimation sequence. SFD is the synchronization frame delimiter (a) Normal preamble (b) Preamble for 128kps" is poorly worded, and incorrect in places.~How about, "In Figure 27a, "Si" is the selected code with corresponding index i, "Sync / CE" is the combined synchronization frame and channel estimation sequence, and "SFD" is the start of frame delimiter. Preamble (a) shall be used for all YYY rates except XXX. Preamble (b) shall be used for XXX." (I couldn't figure out where "128 kbs" came from. Did you mean, 128 pulses/burst?)~~X~O | 0~Callaway, Ed~ed.callaway@motorola.com~1-954-723-8341~1-954-608-7537~Motorola~06~6.8a.2~28~~T~"The Si indicates the selected code with corresponding index i. Sync / CE is the combined synchronization frame and channel estimation sequence. SFD is the synchronization frame delimiter (a) Normal preamble (b) Preamble for 128kps" is poorly worded, and incorrect in places.~How about, "In Figure 27a, "Si" is the selected code with corresponding index i, "Sync / CE" is the combined synchronization frame and channel estimation sequence, and "SFD" is the start of frame delimiter. Preamble (a) shall be used for all YYY rates except XXX. Preamble (b) shall be used for XXX." (I couldn't figure out where "128 kbs" came from. Did you mean, 128 pulses/burst?)~~X~O | 0~Callaway, Ed~ed.callaway@motorola.com~1-954-723-8341~1-954-608-7537~Motorola~06~6.8a.2~28~~T~"The Si indicates the selected code with corresponding index i. Sync / CE is the combined synchronization frame and channel estimation sequence. SFD is the synchronization frame delimiter (a) Normal preamble (b) Preamble for 128kps" is poorly worded, and incorrect in places.~How about, "In Figure 27a, "Si" is the selected code with corresponding index i, "Sync / CE" is the combined synchronization frame and channel estimation sequence, and "SFD" is the start of frame delimiter. Preamble (a) shall be used for all YYY rates except XXX. Preamble (b) shall be used for XXX." (I couldn't figure out where "128 kbs" came from. Did you mean, 128 pulses/burst?)~~X~O | 0~Callaway, Ed~ed.callaway@motorola.com~1-954-723-8341~1-954-608-7537~Motorola~06~6.8a.2~28~~T~"The Si indicates the selected code with corresponding index i. Sync / CE is the combined synchronization frame and channel estimation sequence. SFD is the synchronization frame delimiter (a) Normal preamble (b) Preamble for 128kps" is poorly worded, and incorrect in places.~How about, "In Figure 27a, "Si" is the selected code with corresponding index i, "Sync / CE" is the combined synchronization frame and channel estimation sequence, and "SFD" is the start of frame delimiter. Preamble (a) shall be used for all YYY rates except XXX. Preamble (b) shall be used for XXX." (I couldn't figure out where "128 kbs" came from. Did you mean, 128 pulses/burst?)~~X~O | 0~Callaway, Ed~ed.callaway@motorola.com~1-954-723-8341~1-954-608-7537~Motorola~06~6.8a.2~28~~T~"The Si indicates the selected code with corresponding index i. Sync / CE is the combined synchronization frame and channel estimation sequence. SFD is the synchronization frame delimiter (a) Normal preamble (b) Preamble for 128kps" is poorly worded, and incorrect in places.~How about, "In Figure 27a, "Si" is the selected code with corresponding index i, "Sync / CE" is the combined synchronization frame and channel estimation sequence, and "SFD" is the start of frame delimiter. Preamble (a) shall be used for all YYY rates except XXX. Preamble (b) shall be used for XXX." (I couldn't figure out where "128 kbs" came from. Did you mean, 128 pulses/burst?)~~X~O | 0~Callaway, Ed~ed.callaway@motorola.com~1-954-723-8341~1-954-608-7537~Motorola~06~6.8a.2~28~~T~"The Si indicates the selected code with corresponding index i. Sync / CE is the combined synchronization frame and channel estimation sequence. SFD is the synchronization frame delimiter (a) Normal preamble (b) Preamble for 128kps" is poorly worded, and incorrect in places.~How about, "In Figure 27a, "Si" is the selected code with corresponding index i, "Sync / CE" is the combined synchronization frame and channel estimation sequence, and "SFD" is the start of frame delimiter. Preamble (a) shall be used for all YYY rates except XXX. Preamble (b) shall be used for XXX." (I couldn't figure out where "128 kbs" came from. Did you mean, 128 pulses/burst?)~~X~O | 0~Callaway, Ed~ed.callaway@motorola.com~1-954-723-8341~1-954-608-7537~Motorola~06~6.8a.2~28~~T~"The Si indicates the selected code with corresponding index i. Sync / CE is the combined synchronization frame and channel estimation sequence. SFD is the synchronization frame delimiter (a) Normal preamble (b) Preamble for 128kps" is poorly worded, and incorrect in places.~How about, "In Figure 27a, "Si" is the selected code with corresponding index i, "Sync / CE" is the combined synchronization frame and channel estimation sequence, and "SFD" is the start of frame delimiter. Preamble (a) shall be used for all YYY rates except XXX. Preamble (b) shall be used for XXX." (I couldn't figure out where "128 kbs" came from. Did you mean, 128 pulses/burst?)~~X~O | 0~Callaway, Ed~ed.callaway@motorola.com~1-954-723-8341~1-954-608-7537~Motorola~06~6.8a.2~28~~T~"The Si indicates the selected code with corresponding index i. Sync / CE is the combined synchronization frame and channel estimation sequence. SFD is the synchronization frame delimiter (a) Normal preamble (b) Preamble for 128kps" is poorly worded, and incorrect in places.~How about, "In Figure 27a, "Si" is the selected code with corresponding index i, "Sync / CE" is the combined synchronization frame and channel estimation sequence, and "SFD" is the start of frame delimiter. Preamble (a) shall be used for all YYY rates except XXX. Preamble (b) shall be used for XXX." (I couldn't figure out where "128 kbs" came from. Did you mean, 128 pulses/burst?)~~X~O | 0~Callaway, Ed~ed.callaway@motorola.com~1-954-723-8341~1-954-608-7537~Motorola~06~6.8a.2~28~~T~"The Si indicates the selected code with corresponding index i. Sync / CE is the combined synchronization frame and channel estimation sequence. SFD is the synchronization frame delimiter (a) Normal preamble (b) Preamble for 128kps" is poorly worded, and incorrect in places.~How about, "In Figure 27a, "Si" is the selected code with corresponding index i, "Sync / CE" is the combined synchronization frame and channel estimation sequence, and "SFD" is the start of frame delimiter. Preamble (a) shall be used for all YYY rates except XXX. Preamble (b) shall be used for XXX." (I couldn't figure out where "128 kbs" came from. Did you mean, 128 pulses/burst?)~~X~O | 0~Callaway, Ed~ed.callaway@motorola.com~1-954-723-8341~1-954-608-7537~Motorola~06~6.8a.2~28~~T~"The Si indicates the selected code with corresponding index i. Sync / CE is the combined synchronization frame and channel estimation sequence. SFD is the synchronization frame delimiter (a) Normal preamble (b) Preamble for 128kps" is poorly worded, and incorrect in places.~How about, "In Figure 27a, "Si" is the selected code with corresponding index i, "Sync / CE" is the combined synchronization frame and channel estimation sequence, and "SFD" is the start of frame delimiter. Preamble (a) shall be used for all YYY rates except XXX. Preamble (b) shall be used for XXX." (I couldn't figure out where "128 kbs" came from. Did you mean, 128 pulses/burst?)~~X~O | 0~Callaway, Ed~ed.callaway@motorola.com~1-954-723-8341~1-954-608-7537~Motorola~06~6.8a.2~28~~T~"The Si indicates the selected code with corresponding index i. Sync / CE is the combined synchronization frame and channel estimation sequence. SFD is the synchronization frame delimiter (a) Normal preamble (b) Preamble for 128kps" is poorly worded, and incorrect in places.~How about, "In Figure 27a, "Si" is the selected code with corresponding index i, "Sync / CE" is the combined synchronization frame and channel estimation sequence, and "SFD" is the start of frame delimiter. Preamble (a) shall be used for all YYY rates except XXX. Preamble (b) shall be used for XXX." (I couldn't figure out where "128 kbs" came from. Did you mean, 128 pulses/burst?)~~X~O | 0~Callaway, Ed~ed.callaway@motorola.com~1-954-723-8341~1-954-608-7537~Motorola~06~6.8a.2~28~~T~"The Si indicates the selected code with corresponding index i. Sync / CE is the combined synchronization frame and channel estimation sequence. SFD is the synchronization frame delimiter (a) Normal preamble (b) Preamble for 128kps" is poorly worded, and incorrect in places.~How about, "In Figure 27a, "Si" is the selected code with corresponding index i, "Sync / CE" is the combined synchronization frame and channel estimation sequence, and "SFD" is the start of frame delimiter. Preamble (a) shall be used for all YYY rates except XXX. Preamble (b) shall be used for XXX." (I couldn't figure out where "128 kbs" came from. Did you mean, 128 pulses/burst?)~~X~O | 0~Callaway, Ed~ed.callaway@motorola.com~1-954-723-8341~1-954-608-7537~Motorola~06~6.8a.2~28~~T~"The Si indicates the selected code with corresponding index i. Sync / CE is the combined synchronization frame and channel estimation sequence. SFD is the synchronization frame delimiter (a) Normal preamble (b) Preamble for 128kps" is poorly worded, and incorrect in places.~How about, "In Figure 27a, "Si" is the selected code with corresponding index i, "Sync / CE" is the combined synchronization frame and channel estimation sequence, and "SFD" is the start of frame delimiter. Preamble (a) shall be used for all YYY rates except XXX. Preamble (b) shall be used for XXX." (I couldn't figure out where "128 kbs" came from. Did you mean, 128 pulses/burst?)~~X~O | 0~Callaway, Ed~ed.callaway@motorola.com~1-954-723-8341~1-954-608-7537~Motorola~06~6.8a.2~28~~T~"The Si indicates the selected code with corresponding index i. Sync / CE is the combined synchronization frame and channel estimation sequence. SFD is the synchronization frame delimiter (a) Normal preamble (b) Preamble for 128kps" is poorly worded, and incorrect in places.~How about, "In Figure 27a, "Si" is the selected code with corresponding index i, "Sync / CE" is the combined synchronization frame and channel estimation sequence, and "SFD" is the start of frame delimiter. Preamble (a) shall be used for all YYY rates except XXX. Preamble (b) shall be used for XXX." (I couldn't figure out where "128 kbs" came from. Did you mean, 128 pulses/burst?)~~X~O | 0~Callaway, Ed~ed.callaway@motorola.com~1-954-723-8341~1-954-608-7537~Motorola~06~6.8a.2~28~~T~"The Si indicates the selected code with corresponding index i. Sync / CE is the combined synchronization frame and channel estimation sequence. SFD is the synchronization frame delimiter (a) Normal preamble (b) Preamble for 128kps" is poorly worded, and incorrect in places.~How about, "In Figure 27a, "Si" is the selected code with corresponding index i, "Sync / CE" is the combined synchronization frame and channel estimation sequence, and "SFD" is the start of frame delimiter. Preamble (a) shall be used for all YYY rates except XXX. Preamble (b) shall be used for XXX." (I couldn't figure out where "128 kbs" came from. Did you mean, 128 pulses/burst?)~~X~O | 0~Callaway, Ed~ed.callaway@motorola.com~1-954-723-8341~1-954-608-7537~Motorola~06~6.8a.2~28~~T~"The Si indicates the selected code with corresponding index i. Sync / CE is the combined synchronization frame and channel estimation sequence. SFD is the synchronization frame delimiter (a) Normal preamble (b) Preamble for 128kps" is poorly worded, and incorrect in places.~How about, "In Figure 27a, "Si" is the selected code with corresponding index i, "Sync / CE" is the combined synchronization frame and channel estimation sequence, and "SFD" is the start of frame delimiter. Preamble (a) shall be used for all YYY rates except XXX. Preamble (b) shall be used for XXX." (I couldn't figure out where "128 kbs" came from. Did you mean, 128 pulses/burst?)~~X~O | 0~Callaway, Ed~ed.callaway@motorola.com~1-954-723-8341~1-954-608-7537~Motorola~06~6.8a.2~28~~T~"The Si indicates the selected code with corresponding index i. Sync / CE is the combined synchronization frame and channel estimation sequence. SFD is the synchronization frame delimiter (a) Normal preamble (b) Preamble for 128kps" is poorly worded, and incorrect in places.~How about, "In Figure 27a, "Si" is the selected code with corresponding index i, "Sync / CE" is the combined synchronization frame and channel estimation sequence, and "SFD" is the start of frame delimiter. Preamble (a) shall be used for all YYY rates except XXX. Preamble (b) shall be used for XXX." (I couldn't figure out where "128 kbs" came from. Did you mean, 128 pulses/burst?)~~X~O | 0~Callaway, Ed~ed.callaway@motorola.com~1-954-723-8341~1-954-608-7537~Motorola~06~6.8a.2~28~~T~"The Si indicates the selected code with corresponding index i. Sync / CE is the combined synchronization frame and channel estimation sequence. SFD is the synchronization frame delimiter (a) Normal preamble (b) Preamble for 128kps" is poorly worded, and incorrect in places.~How about, "In Figure 27a, "Si" is the selected code with corresponding index i, "Sync / CE" is the combined synchronization frame and channel estimation sequence, and "SFD" is the start of frame delimiter. Preamble (a) shall be used for all YYY rates except XXX. Preamble (b) shall be used for XXX." (I couldn't figure out where "128 kbs" came from. Did you mean, 128 pulses/burst?)~~X~O | 0~Callaway, Ed~ed.callaway@motorola.com~1-954-723-8341~1-954-608-7537~Motorola~06~6.8a.2~28~~T~"The Si indicates the selected code with corresponding index i. Sync / CE is the combined synchronization frame and channel estimation sequence. SFD is the synchronization frame delimiter (a) Normal preamble (b) Preamble for 128kps" is poorly worded, and incorrect in places.~How about, "In Figure 27a, "Si" is the selected code with corresponding index i, "Sync / CE" is the combined synchronization frame and channel estimation sequence, and "SFD" is the start of frame delimiter. Preamble (a) shall be used for all YYY rates except XXX. Preamble (b) shall be used for XXX." (I couldn't figure out where "128 kbs" came from. Did you mean, 128 pulses/burst?)~~X~O | 0~Callaway, Ed~ed.callaway@motorola.com~1-954-723-8341~1-954-608-7537~Motorola~06~6.8a.2~28~~T~"The Si indicates the selected code with corresponding index i. Sync / CE is the combined synchronization frame and channel estimation sequence. SFD is the synchronization frame delimiter (a) Normal preamble (b) Preamble for 128kps" is poorly worded, and incorrect in places.~How about, "In Figure 27a, "Si" is the selected code with corresponding index i, "Sync / CE" is the combined synchronization frame and channel estimation sequence, and "SFD" is the start of frame delimiter. Preamble (a) shall be used for all YYY rates except XXX. Preamble (b) shall be used for XXX." (I couldn't figure out where "128 kbs" came from. Did you mean, 128 pulses/burst?)~~X~O | 0~Callaway, Ed~ed.callaway@motorola.com~1-954-723-8341~1-954-608-7537~Motorola~06~6.8a.2~28~~T~"The Si indicates the selected code with corresponding index i. Sync / CE is the combined synchronization frame and channel estimation sequence. SFD is the synchronization frame delimiter (a) Normal preamble (b) Preamble for 128kps" is poorly worded, and incorrect in places.~How about, "In Figure 27a, "Si" is the selected code with corresponding index i, "Sync / CE" is the combined synchronization frame and channel estimation sequence, and "SFD" is the start of frame delimiter. Preamble (a) shall be used for all YYY rates except XXX. Preamble (b) shall be used for XXX." (I couldn't figure out where "128 kbs" came from. Did you mean, 128 pulses/burst?)~~X~O | 0~Callaway, Ed~ed.callaway@motorola.com~1-954-723-8341~1-954-608-7537~Motorola~06~6.8a.2~28~~T~"The Si indicates the selected code with corresponding index i. Sync / CE is the combined synchronization frame and channel estimation sequence. SFD is the synchronization frame delimiter (a) Normal preamble (b) Preamble for 128kps" is poorly worded, and incorrect in places.~How about, "In Figure 27a, "Si" is the selected code with corresponding index i, "Sync / CE" is the combined synchronization frame and channel estimation sequence, and "SFD" is the start of frame delimiter. Preamble (a) shall be used for all YYY rates except XXX. Preamble (b) shall be used for XXX." (I couldn't figure out where "128 kbs" came from. Did you mean, 128 pulses/burst?)~~X~O | 0~Callaway, Ed~ed.callaway@motorola.com~1-954-723-8341~1-954-608-7537~Motorola~06~6.8a.2~28~~T~"The Si indicates the selected code with corresponding index i. Sync / CE is the combined synchronization frame and channel estimation sequence. SFD is the synchronization frame delimiter (a) Normal preamble (b) Preamble for 128kps" is poorly worded, and incorrect in places.~How about, "In Figure 27a, "Si" is the selected code with corresponding index i, "Sync / CE" is the combined synchronization frame and channel estimation sequence, and "SFD" is the start of frame delimiter. Preamble (a) shall be used for all YYY rates except XXX. Preamble (b) shall be used for XXX." (I couldn't figure out where "128 kbs" came from. Did you mean, 128 pulses/burst?)~~X~O | 0~Callaway, Ed~ed.callaway@motorola.com~1-954-723-8341~1-954-608-7537~Motorola~06~6.8a.2~28~~T~"The Si indicates the selected code with corresponding index i. Sync / CE is the combined synchronization frame and channel estimation sequence. SFD is the synchronization frame delimiter (a) Normal preamble (b) Preamble for 128kps" is poorly worded, and incorrect in places.~How about, "In Figure 27a, "Si" is the selected code with corresponding index i, "Sync / CE" is the combined synchronization frame and channel estimation sequence, and "SFD" is the start of frame delimiter. Preamble (a) shall be used for all YYY rates except XXX. Preamble (b) shall be used for XXX." (I couldn't figure out where "128 kbs" came from. Did you mean, 128 pulses/burst?)~~X~O | 0~Callaway, Ed~ed.callaway@motorola.com~1-954-723-8341~1-954-608-7537~Motorola~06~6.8a.2~28~~T~"The Si indicates the selected code with corresponding index i. Sync / CE is the combined synchronization frame and channel estimation sequence. SFD is the synchronization frame delimiter (a) Normal preamble (b) Preamble for 128kps" is poorly worded, and incorrect in places.~How about, "In Figure 27a, "Si" is the selected code with corresponding index i, "Sync / CE" is the combined synchronization frame and channel estimation sequence, and "SFD" is the start of frame delimiter. Preamble (a) shall be used for all YYY rates except XXX. Preamble (b) shall be used for XXX." (I couldn't figure out where "128 kbs" came from. Did you mean, 128 pulses/burst?)~~X~O | 0~Callaway, Ed~ed.callaway@motorola.com~1-954-723-8341~1-954-608-7537~Motorola~06~6.8a.2~28~~T~"The Si indicates the selected code with corresponding index i. Sync / CE is the combined synchronization frame and channel estimation sequence. SFD is the synchronization frame delimiter (a) Normal preamble (b) Preamble for 128kps" is poorly worded, and incorrect in places.~How about, "In Figure 27a, "Si" is the selected code with corresponding index i, "Sync / CE" is the combined synchronization frame and channel estimation sequence, and "SFD" is the start of frame delimiter. Preamble (a) shall be used for all YYY rates except XXX. Preamble (b) shall be used for XXX." (I couldn't figure out where "128 kbs" came from. Did you mean, 128 pulses/burst?)~~X~O | 0~Callaway, Ed~ed.callaway@motorola.com~1-954-723-8341~1-954-608-7537~Motorola~06~6.8a.2~28~~T~"The Si indicates the selected code with corresponding index i. Sync / CE is the combined synchronization frame and channel estimation sequence. SFD is the synchronization frame delimiter (a) Normal preamble (b) Preamble for 128kps" is poorly worded, and incorrect in places.~How about, "In Figure 27a, "Si" is the selected code with corresponding index i, "Sync / CE" is the combined synchronization frame and channel estimation sequence, and "SFD" is the start of frame delimiter. Preamble (a) shall be used for all YYY rates except XXX. Preamble (b) shall be used for XXX." (I couldn't figure out where "128 kbs" came from. Did you mean, 128 pulses/burst?)~~X~O | 0~Callaway, Ed~ed.callaway@motorola.com~1-954-723-8341~1-954-608-7537~Motorola~06~6.8a.2~28~~T~"The Si indicates the selected code with corresponding index i. Sync / CE is the combined synchronization frame and channel estimation sequence. SFD is the synchronization frame delimiter (a) Normal preamble (b) Preamble for 128kps" is poorly worded, and incorrect in places.~How about, "In Figure 27a, "Si" is the selected code with corresponding index i, "Sync / CE" is the combined synchronization frame and channel estimation sequence, and "SFD" is the start of frame delimiter. Preamble (a) shall be used for all YYY rates except XXX. Preamble (b) shall be used for XXX." (I couldn't figure out where "128 kbs" came from. Did you mean, 128 pulses/burst?)~~X~O | 0~Callaway, Ed~ed.callaway@motorola.com~1-954-723-8341~1-954-608-7537~Motorola~06~6.8a.2~28~~T~"The Si indicates the selected code with corresponding index i. Sync / CE is the combined synchronization frame and channel estimation sequence. SFD is the synchronization frame delimiter (a) Normal preamble (b) Preamble for 128kps" is poorly worded, and incorrect in places.~How about, "In Figure 27a, "Si" is the selected code with corresponding index i, "Sync / CE" is the combined synchronization frame and channel estimation sequence, and "SFD" is the start of frame delimiter. Preamble (a) shall be used for all YYY rates except XXX. Preamble (b) shall be used for XXX." (I couldn't figure out where "128 kbs" came from. Did you mean, 128 pulses/burst?)~~X~O | 0~Callaway, Ed~ed.callaway@motorola.com~1-954-723-8341~1-954-608-7537~Motorola~06~6.8a.2~28~~T~"The Si indicates the selected code with corresponding index i. Sync / CE is the combined synchronization frame and channel estimation sequence. SFD is the synchronization frame delimiter (a) Normal preamble (b) Preamble for 128kps" is poorly worded, and incorrect in places.~How about, "In Figure 27a, "Si" is the selected code with corresponding index i, "Sync / CE" is the combined synchronization frame and channel estimation sequence, and "SFD" is the start of frame delimiter. Preamble (a) shall be used for all YYY rates except XXX. Preamble (b) shall be used for XXX." (I couldn't figure out where "128 kbs" came from. Did you mean, 128 pulses/burst?)~~X~O | 0~Callaway, Ed~ed.callaway@motorola.com~1-954-723-8341~1-954-608-7537~Motorola~06~6.8a.2~28~~T~"The Si indicates the selected code with corresponding index i. Sync / CE is the combined synchronization frame and channel estimation sequence. SFD is the synchronization frame delimiter (a) Normal preamble (b) Preamble for 128kps" is poorly worded, and incorrect in places.~How about, "In Figure 27a, "Si" is the selected code with corresponding index i, "Sync / CE" is the combined synchronization frame and channel estimation sequence, and "SFD" is the start of frame delimiter. Preamble (a) shall be used for all YYY rates except XXX. Preamble (b) shall be used for XXX." (I couldn't figure out where "128 kbs" came from. Did you mean, 128 pulses/burst?)~~X~O | 0~Callaway, Ed~ed.callaway@motorola.com~1-954-723-8341~1-954-608-7537~Motorola~06~6.8a.2~28~~T~"The Si indicates the selected code with corresponding index i. Sync / CE is the combined synchronization frame and channel estimation sequence. SFD is the synchronization frame delimiter (a) Normal preamble (b) Preamble for 128kps" is poorly worded, and incorrect in places.~How about, "In Figure 27a, "Si" is the selected code with corresponding index i, "Sync / CE" is the combined synchronization frame and channel estimation sequence, and "SFD" is the start of frame delimiter. Preamble (a) shall be used for all YYY rates except XXX. Preamble (b) shall be used for XXX." (I couldn't figure out where "128 kbs" came from. Did you mean, 128 pulses/burst?)~~X~O | 0~Callaway, Ed~ed.callaway@motorola.com~1-954-723-8341~1-954-608-7537~Motorola~06~6.8a.2~28~~T~"The Si indicates the selected code with corresponding index i. Sync / CE is the combined synchronization frame and channel estimation sequence. SFD is the synchronization frame delimiter (a) Normal preamble (b) Preamble for 128kps" is poorly worded, and incorrect in places.~How about, "In Figure 27a, "Si" is the selected code with corresponding index i, "Sync / CE" is the combined synchronization frame and channel estimation sequence, and "SFD" is the start of frame delimiter. Preamble (a) shall be used for all YYY rates except XXX. Preamble (b) shall be used for XXX." (I couldn't figure out where "128 kbs" came from. Did you mean, 128 pulses/burst?)~~X~O | 0~Callaway, Ed~ed.callaway@motorola.com~1-954-723-8341~1-954-608-7537~Motorola~06~6.8a.2~28~~T~"The Si indicates the selected code with corresponding index i. Sync / CE is the combined synchronization frame and channel estimation sequence. SFD is the synchronization frame delimiter (a) Normal preamble (b) Preamble for 128kps" is poorly worded, and incorrect in places.~How about, "In Figure 27a, "Si" is the selected code with corresponding index i, "Sync / CE" is the combined synchronization frame and channel estimation sequence, and "SFD" is the start of frame delimiter. Preamble (a) shall be used for all YYY rates except XXX. Preamble (b) shall be used for XXX." (I couldn't figure out where "128 kbs" came from. Did you mean, 128 pulses/burst?)~~X~O | 0~Callaway, Ed~ed.callaway@motorola.com~1-954-723-8341~1-954-608-7537~Motorola~06~6.8a.2~28~~T~"The Si indicates the selected code with corresponding index i. Sync / CE is the combined synchronization frame and channel estimation sequence. SFD is the synchronization frame delimiter (a) Normal preamble (b) Preamble for 128kps" is poorly worded, and incorrect in places.~How about, "In Figure 27a, "Si" is the selected code with corresponding index i, "Sync / CE" is the combined synchronization frame and channel estimation sequence, and "SFD" is the start of frame delimiter. Preamble (a) shall be used for all YYY rates except XXX. Preamble (b) shall be used for XXX." (I couldn't figure out where "128 kbs" came from. Did you mean, 128 pulses/burst?)~~X~O | 0~Callaway, Ed~ed.callaway@motorola.com~1-954-723-8341~1-954-608-7537~Motorola~06~6.8a.2~28~~T~"The Si indicates the selected code with corresponding index i. Sync / CE is the combined synchronization frame and channel estimation sequence. SFD is the synchronization frame delimiter (a) Normal preamble (b) Preamble for 128kps" is poorly worded, and incorrect in places.~How about, "In Figure 27a, "Si" is the selected code with corresponding index i, "Sync / CE" is the combined synchronization frame and channel estimation sequence, and "SFD" is the start of frame delimiter. Preamble (a) shall be used for all YYY rates except XXX. Preamble (b) shall be used for XXX." (I couldn't figure out where "128 kbs" came from. Did you mean, 128 pulses/burst?)~~X~O | 0~Callaway, Ed~ed.callaway@motorola.com~1-954-723-8341~1-954-608-7537~Motorola~06~6.8a.2~28~~T~"The Si indicates the selected code with corresponding index i. Sync / CE is the combined synchronization frame and channel estimation sequence. SFD is the synchronization frame delimiter (a) Normal preamble (b) Preamble for 128kps" is poorly worded, and incorrect in places.~How about, "In Figure 27a, "Si" is the selected code with corresponding index i, "Sync / CE" is the combined synchronization frame and channel estimation sequence, and "SFD" is the start of frame delimiter. Preamble (a) shall be used for all YYY rates except XXX. Preamble (b) shall be used for XXX." (I couldn't figure out where "128 kbs" came from. Did you mean, 128 pulses/burst?)~~X~O | 0~Callaway, Ed~ed.callaway@motorola.com~1-954-723-8341~1-954-608-7537~Motorola~06~6.8a.2~28~~T~"The Si indicates the selected code with corresponding index i. Sync / CE is the combined synchronization frame and channel estimation sequence. SFD is the synchronization frame delimiter (a) Normal preamble (b) Preamble for 128kps" is poorly worded, and incorrect in places.~How about, "In Figure 27a, "Si" is the selected code with corresponding index i, "Sync / CE" is the combined synchronization frame and channel estimation sequence, and "SFD" is the start of frame delimiter. Preamble (a) shall be used for all YYY rates except XXX. Preamble (b) shall be used for XXX." (I couldn't figure out where "128 kbs" came from. Did you mean, 128 pulses/burst?)~~X~O | 0~Callaway, Ed~ed.callaway@motorola.com~1-954-723-8341~1-954-608-7537~Motorola~06~6.8a.2~28~~T~"The Si indicates the selected code with corresponding index i. Sync / CE is the combined synchronization frame and channel estimation sequence. SFD is the synchronization frame delimiter (a) Normal preamble (b) Preamble for 128kps" is poorly worded, and incorrect in places.~How about, "In Figure 27a, "Si" is the selected code with corresponding index i, "Sync / CE" is the combined synchronization frame and channel estimation sequence, and "SFD" is the start of frame delimiter. Preamble (a) shall be used for all YYY rates except XXX. Preamble (b) shall be used for XXX." (I couldn't figure out where "128 kbs" came from. Did you mean, 128 pulses/burst?)~~X~O | 0~Callaway, Ed~ed.callaway@motorola.com~1-954-723-8341~1-954-608-7537~Motorola~06~6.8a.2~28~~T~"The Si indicates the selected code with corresponding index i. Sync / CE is the combined synchronization frame and channel estimation sequence. SFD is the synchronization frame delimiter (a) Normal preamble (b) Preamble for 128kps" is poorly worded, and incorrect in places.~How about, "In Figure 27a, "Si" is the selected code with corresponding index i, "Sync / CE" is the combined synchronization frame and channel estimation sequence, and "SFD" is the start of frame delimiter. Preamble (a) shall be used for all YYY rates except XXX. Preamble (b) shall be used for XXX." (I couldn't figure out where "128 kbs" came from. Did you mean, 128 pulses/burst?)~~X~O | 0~Callaway, Ed~ed.callaway@motorola.com~1-954-723-8341~1-954-608-7537~Motorola~06~6.8a.2~28~~T~"The Si indicates the selected code with corresponding index i. Sync / CE is the combined synchronization frame and channel estimation sequence. SFD is the synchronization frame delimiter (a) Normal preamble (b) Preamble for 128kps" is poorly worded, and incorrect in places.~How about, "In Figure 27a, "Si" is the selected code with corresponding index i, "Sync / CE" is the combined synchronization frame and channel estimation sequence, and "SFD" is the start of frame delimiter. Preamble (a) shall be used for all YYY rates except XXX. Preamble (b) shall be used for XXX." (I couldn't figure out where "128 kbs" came from. Did you mean, 128 pulses/burst?)~~X~O | 0~Callaway, Ed~ed.callaway@motorola.com~1-954-723-8341~1-954-608-7537~Motorola~06~6.8a.2~28~~T~"The Si indicates the selected code with corresponding index i. Sync / CE is the combined synchronization frame and channel estimation sequence. SFD is the synchronization frame delimiter (a) Normal preamble (b) Preamble for 128kps" is poorly worded, and incorrect in places.~How about, "In Figure 27a, "Si" is the selected code with corresponding index i, "Sync / CE" is the combined synchronization frame and channel estimation sequence, and "SFD" is the start of frame delimiter. Preamble (a) shall be used for all YYY rates except XXX. Preamble (b) shall be used for XXX." (I couldn't figure out where "128 kbs" came from. Did you mean, 128 pulses/burst?)~~X~O | 0~Callaway, Ed~ed.callaway@motorola.com~1-954-723-8341~1-954-608-7537~Motorola~06~6.8a.2~28~~T~"The Si indicates the selected code with corresponding index i. Sync / CE is the combined synchronization frame and channel estimation sequence. SFD is the synchronization frame delimiter (a) Normal preamble (b) Preamble for 128kps" is poorly worded, and incorrect in places.~How about, "In Figure 27a, "Si" is the selected code with corresponding index i, "Sync / CE" is the combined synchronization frame and channel estimation sequence, and "SFD" is the start of frame delimiter. Preamble (a) shall be used for all YYY rates except XXX. Preamble (b) shall be used for XXX." (I couldn't figure out where "128 kbs" came from. Did you mean, 128 pulses/burst?)~~X~O | 0~Callaway, Ed~ed.callaway@motorola.com~1-954-723-8341~1-954-608-7537~Motorola~06~6.8a.2~28~~T~"The Si indicates the selected code with corresponding index i. Sync / CE is the combined synchronization frame and channel estimation sequence. SFD is the synchronization frame delimiter (a) Normal preamble (b) Preamble for 128kps" is poorly worded, and incorrect in places.~How about, "In Figure 27a, "Si" is the selected code with corresponding index i, "Sync / CE" is the combined synchronization frame and channel estimation sequence, and "SFD" is the start of frame delimiter. Preamble (a) shall be used for all YYY rates except XXX. Preamble (b) shall be used for XXX." (I couldn't figure out where "128 kbs" came from. Did you mean, 128 pulses/burst?)~~X~O | 0~Callaway, Ed~ed.callaway@motorola.com~1-954-723-8341~1-954-608-7537~Motorola~06~6.8a.2~28~~T~"The Si indicates the selected code with corresponding index i. Sync / CE is the combined synchronization frame and channel estimation sequence. SFD is the synchronization frame delimiter (a) Normal preamble (b) Preamble for 128kps" is poorly worded, and incorrect in places.~How about, "In Figure 27a, "Si" is the selected code with corresponding index i, "Sync / CE" is the combined synchronization frame and channel estimation sequence, and "SFD" is the start of frame delimiter. Preamble (a) shall be used for all YYY rates except XXX. Preamble (b) shall be used for XXX." (I couldn't figure out where "128 kbs" came from. Did you mean, 128 pulses/burst?)~~X~O | 0~Callaway, Ed~ed.callaway@motorola.com~1-954-723-8341~1-954-608-7537~Motorola~06~6.8a.2~28~~T~"The Si indicates the selected code with corresponding index i. Sync / CE is the combined synchronization frame and channel estimation sequence. SFD is the synchronization frame delimiter (a) Normal preamble (b) Preamble for 128kps" is poorly worded, and incorrect in places.~How about, "In Figure 27a, "Si" is the selected code with corresponding index i, "Sync / CE" is the combined synchronization frame and channel estimation sequence, and "SFD" is the start of frame delimiter. Preamble (a) shall be used for all YYY rates except XXX. Preamble (b) shall be used for XXX." (I couldn't figure out where "128 kbs" came from. Did you mean, 128 pulses/burst?)~~X~O | 0~Callaway, Ed~ed.callaway@motorola.com~1-954-723-8341~1-954-608-7537~Motorola~06~6.8a.2~28~~T~"The Si indicates the selected code with corresponding index i. Sync / CE is the combined synchronization frame and channel estimation sequence. SFD is the synchronization frame delimiter (a) Normal preamble (b) Preamble for 128kps" is poorly worded, and incorrect in places.~How about, "In Figure 27a, "Si" is the selected code with corresponding index i, "Sync / CE" is the combined synchronization frame and channel estimation sequence, and "SFD" is the start of frame delimiter. Preamble (a) shall be used for all YYY rates except XXX. Preamble (b) shall be used for XXX." (I couldn't figure out where "128 kbs" came from. Did you mean, 128 pulses/burst?)~~X~O | 0~Callaway, Ed~ed.callaway@motorola.com~1-954-723-8341~1-954-608-7537~Motorola~06~6.8a.2~28~~T~"The Si indicates the selected code with corresponding index i. Sync / CE is the combined synchronization frame and channel estimation sequence. SFD is the synchronization frame delimiter (a) Normal preamble (b) Preamble for 128kps" is poorly worded, and incorrect in places.~How about, "In Figure 27a, "Si" is the selected code with corresponding index i, "Sync / CE" is the combined synchronization frame and channel estimation sequence, and "SFD" is the start of frame delimiter. Preamble (a) shall be used for all YYY rates except XXX. Preamble (b) shall be used for XXX." (I couldn't figure out where "128 kbs" came from. Did you mean, 128 pulses/burst?)~~X~O | 0~Callaway, Ed~ed.callaway@motorola.com~1-954-723-8341~1-954-608-7537~Motorola~06~6.8a.2~28~~T~"The Si indicates the selected code with corresponding index i. Sync / CE is the combined synchronization frame and channel estimation sequence. SFD is the synchronization frame delimiter (a) Normal preamble (b) Preamble for 128kps" is poorly worded, and incorrect in places.~How about, "In Figure 27a, "Si" is the selected code with corresponding index i, "Sync / CE" is the combined synchronization frame and channel estimation sequence, and "SFD" is the start of frame delimiter. Preamble (a) shall be used for all YYY rates except XXX. Preamble (b) shall be used for XXX." (I couldn't figure out where "128 kbs" came from. Did you mean, 128 pulses/burst?)~~X~O | 0~Callaway, Ed~ed.callaway@motorola.com~1-954-723-8341~1-954-608-7537~Motorola~06~6.8a.2~28~~T~"The Si indicates the selected code with corresponding index i. Sync / CE is the combined synchronization frame and channel estimation sequence. SFD is the synchronization frame delimiter (a) Normal preamble (b) Preamble for 128kps" is poorly worded, and incorrect in places.~How about, "In Figure 27a, "Si" is the selected code with corresponding index i, "Sync / CE" is the combined synchronization frame and channel estimation sequence, and "SFD" is the start of frame delimiter. Preamble (a) shall be used for all YYY rates except XXX. Preamble (b) shall be used for XXX." (I couldn't figure out where "128 kbs" came from. Did you mean, 128 pulses/burst?)~~X~O | 0~Callaway, Ed~ed.callaway@motorola.com~1-954-723-8341~1-954-608-7537~Motorola~06~6.8a.2~28~~T~"The Si indicates the selected code with corresponding index i. Sync / CE is the combined synchronization frame and channel estimation sequence. SFD is the synchronization frame delimiter (a) Normal preamble (b) Preamble for 128kps" is poorly worded, and incorrect in places.~How about, "In Figure 27a, "Si" is the selected code with corresponding index i, "Sync / CE" is the combined synchronization frame and channel estimation sequence, and "SFD" is the start of frame delimiter. Preamble (a) shall be used for all YYY rates except XXX. Preamble (b) shall be used for XXX." (I couldn't figure out where "128 kbs" came from. Did you mean, 128 pulses/burst?)~~X~O | 0~Callaway, Ed~ed.callaway@motorola.com~1-954-723-8341~1-954-608-7537~Motorola~06~6.8a.2~28~~T~"The Si indicates the selected code with corresponding index i. Sync / CE is the combined synchronization frame and channel estimation sequence. SFD is the synchronization frame delimiter (a) Normal preamble (b) Preamble for 128kps" is poorly worded, and incorrect in places.~How about, "In Figure 27a, "Si" is the selected code with corresponding index i, "Sync / CE" is the combined synchronization frame and channel estimation sequence, and "SFD" is the start of frame delimiter. Preamble (a) shall be used for all YYY rates except XXX. Preamble (b) shall be used for XXX." (I couldn't figure out where "128 kbs" came from. Did you mean, 128 pulses/burst?)~~X~O | 0~Callaway, Ed~ed.callaway@motorola.com~1-954-723-8341~1-954-608-7537~Motorola~06~6.8a.2~28~~T~"The Si indicates the selected code with corresponding index i. Sync / CE is the combined synchronization frame and channel estimation sequence. SFD is the synchronization frame delimiter (a) Normal preamble (b) Preamble for 128kps" is poorly worded, and incorrect in places.~How about, "In Figure 27a, "Si" is the selected code with corresponding index i, "Sync / CE" is the combined synchronization frame and channel estimation sequence, and "SFD" is the start of frame delimiter. Preamble (a) shall be used for all YYY rates except XXX. Preamble (b) shall be used for XXX." (I couldn't figure out where "128 kbs" came from. Did you mean, 128 pulses/burst?)~~X~O | 0~Callaway, Ed~ed.callaway@motorola.com~1-954-723-8341~1-954-608-7537~Motorola~06~6.8a.2~28~~T~"The Si indicates the selected code with corresponding index i. Sync / CE is the combined synchronization frame and channel estimation sequence. SFD is the synchronization frame delimiter (a) Normal preamble (b) Preamble for 128kps" is poorly worded, and incorrect in places.~How about, "In Figure 27a, "Si" is the selected code with corresponding index i, "Sync / CE" is the combined synchronization frame and channel estimation sequence, and "SFD" is the start of frame delimiter. Preamble (a) shall be used for all YYY rates except XXX. Preamble (b) shall be used for XXX." (I couldn't figure out where "128 kbs" came from. Did you mean, 128 pulses/burst?)~~X~O | 0~Callaway, Ed~ed.callaway@motorola.com~1-954-723-8341~1-954-608-7537~Motorola~06~6.8a.2~28~~T~"The Si indicates the selected code with corresponding index i. Sync / CE is the combined synchronization frame and channel estimation sequence. SFD is the synchronization frame delimiter (a) Normal preamble (b) Preamble for 128kps" is poorly worded, and incorrect in places.~How about, "In Figure 27a, "Si" is the selected code with corresponding index i, "Sync / CE" is the combined synchronization frame and channel estimation sequence, and "SFD" is the start of frame delimiter. Preamble (a) shall be used for all YYY rates except XXX. Preamble (b) shall be used for XXX." (I couldn't figure out where "128 kbs" came from. Did you mean, 128 pulses/burst?)~~X~O | 0~Callaway, Ed~ed.callaway@motorola.com~1-954-723-8341~1-954-608-7537~Motorola~06~6.8a.2~28~~T~"The Si indicates the selected code with corresponding index i. Sync / CE is the combined synchronization frame and channel estimation sequence. SFD is the synchronization frame delimiter (a) Normal preamble (b) Preamble for 128kps" is poorly worded, and incorrect in places.~How about, "In Figure 27a, "Si" is the selected code with corresponding index i, "Sync / CE" is the combined synchronization frame and channel estimation sequence, and "SFD" is the start of frame delimiter. Preamble (a) shall be used for all YYY rates except XXX. Preamble (b) shall be used for XXX." (I couldn't figure out where "128 kbs" came from. Did you mean, 128 pulses/burst?)~~X~O | 0~Callaway, Ed~ed.callaway@motorola.com~1-954-723-8341~1-954-608-7537~Motorola~06~6.8a.2~28~~T~"The Si indicates the selected code with corresponding index i. Sync / CE is the combined synchronization frame and channel estimation sequence. SFD is the synchronization frame delimiter (a) Normal preamble (b) Preamble for 128kps" is poorly worded, and incorrect in places.~How about, "In Figure 27a, "Si" is the selected code with corresponding index i, "Sync / CE" is the combined synchronization frame and channel estimation sequence, and "SFD" is the start of frame delimiter. Preamble (a) shall be used for all YYY rates except XXX. Preamble (b) shall be used for XXX." (I couldn't figure out where "128 kbs" came from. Did you mean, 128 pulses/burst?)~~X~O | 0~Callaway, Ed~ed.callaway@motorola.com~1-954-723-8341~1-954-608-7537~Motorola~06~6.8a.2~28~~T~"The Si indicates the selected code with corresponding index i. Sync / CE is the combined synchronization frame and channel estimation sequence. SFD is the synchronization frame delimiter (a) Normal preamble (b) Preamble for 128kps" is poorly worded, and incorrect in places.~How about, "In Figure 27a, "Si" is the selected code with corresponding index i, "Sync / CE" is the combined synchronization frame and channel estimation sequence, and "SFD" is the start of frame delimiter. Preamble (a) shall be used for all YYY rates except XXX. Preamble (b) shall be used for XXX." (I couldn't figure out where "128 kbs" came from. Did you mean, 128 pulses/burst?)~~X~O | 0~Callaway, Ed~ed.callaway@motorola.com~1-954-723-8341~1-954-608-7537~Motorola~06~6.8a.2~28~~T~"The Si indicates the selected code with corresponding index i. Sync / CE is the combined synchronization frame and channel estimation sequence. SFD is the synchronization frame delimiter (a) Normal preamble (b) Preamble for 128kps" is poorly worded, and incorrect in places.~How about, "In Figure 27a, "Si" is the selected code with corresponding index i, "Sync / CE" is the combined synchronization frame and channel estimation sequence, and "SFD" is the start of frame delimiter. Preamble (a) shall be used for all YYY rates except XXX. Preamble (b) shall be used for XXX." (I couldn't figure out where "128 kbs" came from. Did you mean, 128 pulses/burst?)~~X~O | 0~Callaway, Ed~ed.callaway@motorola.com~1-954-723-8341~1-954-608-7537~Motorola~06~6.8a.2~28~~T~"The Si indicates the selected code with corresponding index i. Sync / CE is the combined synchronization frame and channel estimation sequence. SFD is the synchronization frame delimiter (a) Normal preamble (b) Preamble for 128kps" is poorly worded, and incorrect in places.~How about, "In Figure 27a, "Si" is the selected code with corresponding index i, "Sync / CE" is the combined synchronization frame and channel estimation sequence, and "SFD" is the start of frame delimiter. Preamble (a) shall be used for all YYY rates except XXX. Preamble (b) shall be used for XXX." (I couldn't figure out where "128 kbs" came from. Did you mean, 128 pulses/burst?)~~X~O | 0~Callaway, Ed~ed.callaway@motorola.com~1-954-723-8341~1-954-608-7537~Motorola~06~6.8a.2~28~~T~"The Si indicates the selected code with corresponding index i. Sync / CE is the combined synchronization frame and channel estimation sequence. SFD is the synchronization frame delimiter (a) Normal preamble (b) Preamble for 128kps" is poorly worded, and incorrect in places.~How about, "In Figure 27a, "Si" is the selected code with corresponding index i, "Sync / CE" is the combined synchronization frame and channel estimation sequence, and "SFD" is the start of frame delimiter. Preamble (a) shall be used for all YYY rates except XXX. Preamble (b) shall be used for XXX." (I couldn't figure out where "128 kbs" came from. Did you mean, 128 pulses/burst?)~~X~O | 0~Callaway, Ed~ed.callaway@motorola.com~1-954-723-8341~1-954-608-7537~Motorola~06~6.8a.2~28~~T~"The Si indicates the selected code with corresponding index i. Sync / CE is the combined synchronization frame and channel estimation sequence. SFD is the synchronization frame delimiter (a) Normal preamble (b) Preamble for 128kps" is poorly worded, and incorrect in places.~How about, "In Figure 27a, "Si" is the selected code with corresponding index i, "Sync / CE" is the combined synchronization frame and channel estimation sequence, and "SFD" is the start of frame delimiter. Preamble (a) shall be used for all YYY rates except XXX. Preamble (b) shall be used for XXX." (I couldn't figure out where "128 kbs" came from. Did you mean, 128 pulses/burst?)~~X~O | 0~Callaway, Ed~ed.callaway@motorola.com~1-954-723-8341~1-954-608-7537~Motorola~06~6.8a.2~28~~T~"The Si indicates the selected code with corresponding index i. Sync / CE is the combined synchronization frame and channel estimation sequence. SFD is the synchronization frame delimiter (a) Normal preamble (b) Preamble for 128kps" is poorly worded, and incorrect in places.~How about, "In Figure 27a, "Si" is the selected code with corresponding index i, "Sync / CE" is the combined synchronization frame and channel estimation sequence, and "SFD" is the start of frame delimiter. Preamble (a) shall be used for all YYY rates except XXX. Preamble (b) shall be used for XXX." (I couldn't figure out where "128 kbs" came from. Did you mean, 128 pulses/burst?)~~X~O | 0~Callaway, Ed~ed.callaway@motorola.com~1-954-723-8341~1-954-608-7537~Motorola~06~6.8a.2~28~~T~"The Si indicates the selected code with corresponding index i. Sync / CE is the combined synchronization frame and channel estimation sequence. SFD is the synchronization frame delimiter (a) Normal preamble (b) Preamble for 128kps" is poorly worded, and incorrect in places.~How about, "In Figure 27a, "Si" is the selected code with corresponding index i, "Sync / CE" is the combined synchronization frame and channel estimation sequence, and "SFD" is the start of frame delimiter. Preamble (a) shall be used for all YYY rates except XXX. Preamble (b) shall be used for XXX." (I couldn't figure out where "128 kbs" came from. Did you mean, 128 pulses/burst?)~~X~O | 0~Callaway, Ed~ed.callaway@motorola.com~1-954-723-8341~1-954-608-7537~Motorola~06~6.8a.2~28~~T~"The Si indicates the selected code with corresponding index i. Sync / CE is the combined synchronization frame and channel estimation sequence. SFD is the synchronization frame delimiter (a) Normal preamble (b) Preamble for 128kps" is poorly worded, and incorrect in places.~How about, "In Figure 27a, "Si" is the selected code with corresponding index i, "Sync / CE" is the combined synchronization frame and channel estimation sequence, and "SFD" is the start of frame delimiter. Preamble (a) shall be used for all YYY rates except XXX. Preamble (b) shall be used for XXX." (I couldn't figure out where "128 kbs" came from. Did you mean, 128 pulses/burst?)~~X~O | 0~Callaway, Ed~ed.callaway@motorola.com~1-954-723-8341~1-954-608-7537~Motorola~06~6.8a.2~28~~T~"The Si indicates the selected code with corresponding index i. Sync / CE is the combined synchronization frame and channel estimation sequence. SFD is the synchronization frame delimiter (a) Normal preamble (b) Preamble for 128kps" is poorly worded, and incorrect in places.~How about, "In Figure 27a, "Si" is the selected code with corresponding index i, "Sync / CE" is the combined synchronization frame and channel estimation sequence, and "SFD" is the start of frame delimiter. Preamble (a) shall be used for all YYY rates except XXX. Preamble (b) shall be used for XXX." (I couldn't figure out where "128 kbs" came from. Did you mean, 128 pulses/burst?)~~X~O | 0~Callaway, Ed~ed.callaway@motorola.com~1-954-723-8341~1-954-608-7537~Motorola~06~6.8a.2~28~~T~"The Si indicates the selected code with corresponding index i. Sync / CE is the combined synchronization frame and channel estimation sequence. SFD is the synchronization frame delimiter (a) Normal preamble (b) Preamble for 128kps" is poorly worded, and incorrect in places.~How about, "In Figure 27a, "Si" is the selected code with corresponding index i, "Sync / CE" is the combined synchronization frame and channel estimation sequence, and "SFD" is the start of frame delimiter. Preamble (a) shall be used for all YYY rates except XXX. Preamble (b) shall be used for XXX." (I couldn't figure out where "128 kbs" came from. Did you mean, 128 pulses/burst?)~~X~O | 0~Callaway, Ed~ed.callaway@motorola.com~1-954-723-8341~1-954-608-7537~Motorola~06~6.8a.2~28~~T~"The Si indicates the selected code with corresponding index i. Sync / CE is the combined synchronization frame and channel estimation sequence. SFD is the synchronization frame delimiter (a) Normal preamble (b) Preamble for 128kps" is poorly worded, and incorrect in places.~How about, "In Figure 27a, "Si" is the selected code with corresponding index i, "Sync / CE" is the combined synchronization frame and channel estimation sequence, and "SFD" is the start of frame delimiter. Preamble (a) shall be used for all YYY rates except XXX. Preamble (b) shall be used for XXX." (I couldn't figure out where "128 kbs" came from. Did you mean, 128 pulses/burst?)~~X~O | 0~Callaway, Ed~ed.callaway@motorola.com~1-954-723-8341~1-954-608-7537~Motorola~06~6.8a.2~28~~T~"The Si indicates the selected code with corresponding index i. Sync / CE is the combined synchronization frame and channel estimation sequence. SFD is the synchronization frame delimiter (a) Normal preamble (b) Preamble for 128kps" is poorly worded, and incorrect in places.~How about, "In Figure 27a, "Si" is the selected code with corresponding index i, "Sync / CE" is the combined synchronization frame and channel estimation sequence, and "SFD" is the start of frame delimiter. Preamble (a) shall be used for all YYY rates except XXX. Preamble (b) shall be used for XXX." (I couldn't figure out where "128 kbs" came from. Did you mean, 128 pulses/burst?)~~X~O | 0~Callaway, Ed~ed.callaway@motorola.com~1-954-723-8341~1-954-608-7537~Motorola~06~6.8a.2~28~~T~"The Si indicates the selected code with corresponding index i. Sync / CE is the combined synchronization frame and channel estimation sequence. SFD is the synchronization frame delimiter (a) Normal preamble (b) Preamble for 128kps" is poorly worded, and incorrect in places.~How about, "In Figure 27a, "Si" is the selected code with corresponding index i, "Sync / CE" is the combined synchronization frame and channel estimation sequence, and "SFD" is the start of frame delimiter. Preamble (a) shall be used for all YYY rates except XXX. Preamble (b) shall be used for XXX." (I couldn't figure out where "128 kbs" came from. Did you mean, 128 pulses/burst?)~~X~O | 0~Callaway, Ed~ed.callaway@motorola.com~1-954-723-8341~1-954-608-7537~Motorola~06~6.8a.2~28~~T~"The Si indicates the selected code with corresponding index i. Sync / CE is the combined synchronization frame and channel estimation sequence. SFD is the synchronization frame delimiter (a) Normal preamble (b) Preamble for 128kps" is poorly worded, and incorrect in places.~How about, "In Figure 27a, "Si" is the selected code with corresponding index i, "Sync / CE" is the combined synchronization frame and channel estimation sequence, and "SFD" is the start of frame delimiter. Preamble (a) shall be used for all YYY rates except XXX. Preamble (b) shall be used for XXX." (I couldn't figure out where "128 kbs" came from. Did you mean, 128 pulses/burst?)~~X~O | 0~Callaway, Ed~ed.callaway@motorola.com~1-954-723-8341~1-954-608-7537~Motorola~06~6.8a.2~28~~T~"The Si indicates the selected code with corresponding index i. Sync / CE is the combined synchronization frame and channel estimation sequence. SFD is the synchronization frame delimiter (a) Normal preamble (b) Preamble for 128kps" is poorly worded, and incorrect in places.~How about, "In Figure 27a, "Si" is the selected code with corresponding index i, "Sync / CE" is the combined synchronization frame and channel estimation sequence, and "SFD" is the start of frame delimiter. Preamble (a) shall be used for all YYY rates except XXX. Preamble (b) shall be used for XXX." (I couldn't figure out where "128 kbs" came from. Did you mean, 128 pulses/burst?)~~X~O | 0~Callaway, Ed~ed.callaway@motorola.com~1-954-723-8341~1-954-608-7537~Motorola~06~6.8a.2~28~~T~"The Si indicates the selected code with corresponding index i. Sync / CE is the combined synchronization frame and channel estimation sequence. SFD is the synchronization frame delimiter (a) Normal preamble (b) Preamble for 128kps" is poorly worded, and incorrect in places.~How about, "In Figure 27a, "Si" is the selected code with corresponding index i, "Sync / CE" is the combined synchronization frame and channel estimation sequence, and "SFD" is the start of frame delimiter. Preamble (a) shall be used for all YYY rates except XXX. Preamble (b) shall be used for XXX." (I couldn't figure out where "128 kbs" came from. Did you mean, 128 pulses/burst?)~~X~O | 0~Callaway, Ed~ed.callaway@motorola.com~1-954-723-8341~1-954-608-7537~Motorola~06~6.8a.2~28~~T~"The Si indicates the selected code with corresponding index i. Sync / CE is the combined synchronization frame and channel estimation sequence. SFD is the synchronization frame delimiter (a) Normal preamble (b) Preamble for 128kps" is poorly worded, and incorrect in places.~How about, "In Figure 27a, "Si" is the selected code with corresponding index i, "Sync / CE" is the combined synchronization frame and channel estimation sequence, and "SFD" is the start of frame delimiter. Preamble (a) shall be used for all YYY rates except XXX. Preamble (b) shall be used for XXX." (I couldn't figure out where "128 kbs" came from. Did you mean, 128 pulses/burst?)~~X~O | 0~Callaway, Ed~ed.callaway@motorola.com~1-954-723-8341~1-954-608-7537~Motorola~06~6.8a.2~28~~T~"The Si indicates the selected code with corresponding index i. Sync / CE is the combined synchronization frame and channel estimation sequence. SFD is the synchronization frame delimiter (a) Normal preamble (b) Preamble for 128kps" is poorly worded, and incorrect in places.~How about, "In Figure 27a, "Si" is the selected code with corresponding index i, "Sync / CE" is the combined synchronization frame and channel estimation sequence, and "SFD" is the start of frame delimiter. Preamble (a) shall be used for all YYY rates except XXX. Preamble (b) shall be used for XXX." (I couldn't figure out where "128 kbs" came from. Did you mean, 128 pulses/burst?)~~X~O | 0~Callaway, Ed~ed.callaway@motorola.com~1-954-723-8341~1-954-608-7537~Motorola~06~6.8a.2~28~~T~"The Si indicates the selected code with corresponding index i. Sync / CE is the combined synchronization frame and channel estimation sequence. SFD is the synchronization frame delimiter (a) Normal preamble (b) Preamble for 128kps" is poorly worded, and incorrect in places.~How about, "In Figure 27a, "Si" is the selected code with corresponding index i, "Sync / CE" is the combined synchronization frame and channel estimation sequence, and "SFD" is the start of frame delimiter. Preamble (a) shall be used for all YYY rates except XXX. Preamble (b) shall be used for XXX." (I couldn't figure out where "128 kbs" came from. Did you mean, 128 pulses/burst?)~~X~O | 0~Callaway, Ed~ed.callaway@motorola.com~1-954-723-8341~1-954-608-7537~Motorola~06~6.8a.2~28~~T~"The Si indicates the selected code with corresponding index i. Sync / CE is the combined synchronization frame and channel estimation sequence. SFD is the synchronization frame delimiter (a) Normal preamble (b) Preamble for 128kps" is poorly worded, and incorrect in places.~How about, "In Figure 27a, "Si" is the selected code with corresponding index i, "Sync / CE" is the combined synchronization frame and channel estimation sequence, and "SFD" is the start of frame delimiter. Preamble (a) shall be used for all YYY rates except XXX. Preamble (b) shall be used for XXX." (I couldn't figure out where "128 kbs" came from. Did you mean, 128 pulses/burst?)~~X~O | 0~Callaway, Ed~ed.callaway@motorola.com~1-954-723-8341~1-954-608-7537~Motorola~06~6.8a.2~28~~T~"The Si indicates the selected code with corresponding index i. Sync / CE is the combined synchronization frame and channel estimation sequence. SFD is the synchronization frame delimiter (a) Normal preamble (b) Preamble for 128kps" is poorly worded, and incorrect in places.~How about, "In Figure 27a, "Si" is the selected code with corresponding index i, "Sync / CE" is the combined synchronization frame and channel estimation sequence, and "SFD" is the start of frame delimiter. Preamble (a) shall be used for all YYY rates except XXX. Preamble (b) shall be used for XXX." (I couldn't figure out where "128 kbs" came from. Did you mean, 128 pulses/burst?)~~X~O | 0~Callaway, Ed~ed.callaway@motorola.com~1-954-723-8341~1-954-608-7537~Motorola~06~6.8a.2~28~~T~"The Si indicates the selected code with corresponding index i. Sync / CE is the combined synchronization frame and channel estimation sequence. SFD is the synchronization frame delimiter (a) Normal preamble (b) Preamble for 128kps" is poorly worded, and incorrect in places.~How about, "In Figure 27a, "Si" is the selected code with corresponding index i, "Sync / CE" is the combined synchronization frame and channel estimation sequence, and "SFD" is the start of frame delimiter. Preamble (a) shall be used for all YYY rates except XXX. Preamble (b) shall be used for XXX." (I couldn't figure out where "128 kbs" came from. Did you mean, 128 pulses/burst?)~~X~O | 0~Callaway, Ed~ed.callaway@motorola.com~1-954-723-8341~1-954-608-7537~Motorola~06~6.8a.2~28~~T~"The Si indicates the selected code with corresponding index i. Sync / CE is the combined synchronization frame and channel estimation sequence. SFD is the synchronization frame delimiter (a) Normal preamble (b) Preamble for 128kps" is poorly worded, and incorrect in places.~How about, "In Figure 27a, "Si" is the selected code with corresponding index i, "Sync / CE" is the combined synchronization frame and channel estimation sequence, and "SFD" is the start of frame delimiter. Preamble (a) shall be used for all YYY rates except XXX. Preamble (b) shall be used for XXX." (I couldn't figure out where "128 kbs" came from. Did you mean, 128 pulses/burst?)~~X~O | 0~Callaway, Ed~ed.callaway@motorola.com~1-954-723-8341~1-954-608-7537~Motorola~06~6.8a.2~28~~T~"The Si indicates the selected code with corresponding index i. Sync / CE is the combined synchronization frame and channel estimation sequence. SFD is the synchronization frame delimiter (a) Normal preamble (b) Preamble for 128kps" is poorly worded, and incorrect in places.~How about, "In Figure 27a, "Si" is the selected code with corresponding index i, "Sync / CE" is the combined synchronization frame and channel estimation sequence, and "SFD" is the start of frame delimiter. Preamble (a) shall be used for all YYY rates except XXX. Preamble (b) shall be used for XXX." (I couldn't figure out where "128 kbs" came from. Did you mean, 128 pulses/burst?)~~X~O | 0~Callaway, Ed~ed.callaway@motorola.com~1-954-723-8341~1-954-608-7537~Motorola~06~6.8a.2~28~~T~"The Si indicates the selected code with corresponding index i. Sync / CE is the combined synchronization frame and channel estimation sequence. SFD is the synchronization frame delimiter (a) Normal preamble (b) Preamble for 128kps" is poorly worded, and incorrect in places.~How about, "In Figure 27a, "Si" is the selected code with corresponding index i, "Sync / CE" is the combined synchronization frame and channel estimation sequence, and "SFD" is the start of frame delimiter. Preamble (a) shall be used for all YYY rates except XXX. Preamble (b) shall be used for XXX." (I couldn't figure out where "128 kbs" came from. Did you mean, 128 pulses/burst?)~~X~O | 0~Callaway, Ed~ed.callaway@motorola.com~1-954-723-8341~1-954-608-7537~Motorola~06~6.8a.2~28~~T~"The Si indicates the selected code with corresponding index i. Sync / CE is the combined synchronization frame and channel estimation sequence. SFD is the synchronization frame delimiter (a) Normal preamble (b) Preamble for 128kps" is poorly worded, and incorrect in places.~How about, "In Figure 27a, "Si" is the selected code with corresponding index i, "Sync / CE" is the combined synchronization frame and channel estimation sequence, and "SFD" is the start of frame delimiter. Preamble (a) shall be used for all YYY rates except XXX. Preamble (b) shall be used for XXX." (I couldn't figure out where "128 kbs" came from. Did you mean, 128 pulses/burst?)~~X~O | 0~Callaway, Ed~ed.callaway@motorola.com~1-954-723-8341~1-954-608-7537~Motorola~06~6.8a.2~28~~T~"The Si indicates the selected code with corresponding index i. Sync / CE is the combined synchronization frame and channel estimation sequence. SFD is the synchronization frame delimiter (a) Normal preamble (b) Preamble for 128kps" is poorly worded, and incorrect in places.~How about, "In Figure 27a, "Si" is the selected code with corresponding index i, "Sync / CE" is the combined synchronization frame and channel estimation sequence, and "SFD" is the start of frame delimiter. Preamble (a) shall be used for all YYY rates except XXX. Preamble (b) shall be used for XXX." (I couldn't figure out where "128 kbs" came from. Did you mean, 128 pulses/burst?)~~X~O | 0~Callaway, Ed~ed.callaway@motorola.com~1-954-723-8341~1-954-608-7537~Motorola~06~6.8a.2~28~~T~"The Si indicates the selected code with corresponding index i. Sync / CE is the combined synchronization frame and channel estimation sequence. SFD is the synchronization frame delimiter (a) Normal preamble (b) Preamble for 128kps" is poorly worded, and incorrect in places.~How about, "In Figure 27a, "Si" is the selected code with corresponding index i, "Sync / CE" is the combined synchronization frame and channel estimation sequence, and "SFD" is the start of frame delimiter. Preamble (a) shall be used for all YYY rates except XXX. Preamble (b) shall be used for XXX." (I couldn't figure out where "128 kbs" came from. Did you mean, 128 pulses/burst?)~~X~O | 0~Callaway, Ed~ed.callaway@motorola.com~1-954-723-8341~1-954-608-7537~Motorola~06~6.8a.2~28~~T~"The Si indicates the selected code with corresponding index i. Sync / CE is the combined synchronization frame and channel estimation sequence. SFD is the synchronization frame delimiter (a) Normal preamble (b) Preamble for 128kps" is poorly worded, and incorrect in places.~How about, "In Figure 27a, "Si" is the selected code with corresponding index i, "Sync / CE" is the combined synchronization frame and channel estimation sequence, and "SFD" is the start of frame delimiter. Preamble (a) shall be used for all YYY rates except XXX. Preamble (b) shall be used for XXX." (I couldn't figure out where "128 kbs" came from. Did you mean, 128 pulses/burst?)~~X~O | 0~Callaway, Ed~ed.callaway@motorola.com~1-954-723-8341~1-954-608-7537~Motorola~06~6.8a.2~28~~T~"The Si indicates the selected code with corresponding index i. Sync / CE is the combined synchronization frame and channel estimation sequence. SFD is the synchronization frame delimiter (a) Normal preamble (b) Preamble for 128kps" is poorly worded, and incorrect in places.~How about, "In Figure 27a, "Si" is the selected code with corresponding index i, "Sync / CE" is the combined synchronization frame and channel estimation sequence, and "SFD" is the start of frame delimiter. Preamble (a) shall be used for all YYY rates except XXX. Preamble (b) shall be used for XXX." (I couldn't figure out where "128 kbs" came from. Did you mean, 128 pulses/burst?)~~X~O | 0~Callaway, Ed~ed.callaway@motorola.com~1-954-723-8341~1-954-608-7537~Motorola~06~6.8a.2~28~~T~"The Si indicates the selected code with corresponding index i. Sync / CE is the combined synchronization frame and channel estimation sequence. SFD is the synchronization frame delimiter (a) Normal preamble (b) Preamble for 128kps" is poorly worded, and incorrect in places.~How about, "In Figure 27a, "Si" is the selected code with corresponding index i, "Sync / CE" is the combined synchronization frame and channel estimation sequence, and "SFD" is the start of frame delimiter. Preamble (a) shall be used for all YYY rates except XXX. Preamble (b) shall be used for XXX." (I couldn't figure out where "128 kbs" came from. Did you mean, 128 pulses/burst?)~~X~O | 0~Callaway, Ed~ed.callaway@motorola.com~1-954-723-8341~1-954-608-7537~Motorola~06~6.8a.2~28~~T~"The Si indicates the selected code with corresponding index i. Sync / CE is the combined synchronization frame and channel estimation sequence. SFD is the synchronization frame delimiter (a) Normal preamble (b) Preamble for 128kps" is poorly worded, and incorrect in places.~How about, "In Figure 27a, "Si" is the selected code with corresponding index i, "Sync / CE" is the combined synchronization frame and channel estimation sequence, and "SFD" is the start of frame delimiter. Preamble (a) shall be used for all YYY rates except XXX. Preamble (b) shall be used for XXX." (I couldn't figure out where "128 kbs" came from. Did you mean, 128 pulses/burst?)~~X~O | 0~Callaway, Ed~ed.callaway@motorola.com~1-954-723-8341~1-954-608-7537~Motorola~06~6.8a.2~28~~T~"The Si indicates the selected code with corresponding index i. Sync / CE is the combined synchronization frame and channel estimation sequence. SFD is the synchronization frame delimiter (a) Normal preamble (b) Preamble for 128kps" is poorly worded, and incorrect in places.~How about, "In Figure 27a, "Si" is the selected code with corresponding index i, "Sync / CE" is the combined synchronization frame and channel estimation sequence, and "SFD" is the start of frame delimiter. Preamble (a) shall be used for all YYY rates except XXX. Preamble (b) shall be used for XXX." (I couldn't figure out where "128 kbs" came from. Did you mean, 128 pulses/burst?)~~X~O | 0~Callaway, Ed~ed.callaway@motorola.com~1-954-723-8341~1-954-608-7537~Motorola~06~6.8a.2~28~~T~"The Si indicates the selected code with corresponding index i. Sync / CE is the combined synchronization frame and channel estimation sequence. SFD is the synchronization frame delimiter (a) Normal preamble (b) Preamble for 128kps" is poorly worded, and incorrect in places.~How about, "In Figure 27a, "Si" is the selected code with corresponding index i, "Sync / CE" is the combined synchronization frame and channel estimation sequence, and "SFD" is the start of frame delimiter. Preamble (a) shall be used for all YYY rates except XXX. Preamble (b) shall be used for XXX." (I couldn't figure out where "128 kbs" came from. Did you mean, 128 pulses/burst?)~~X~O | 0~Callaway, Ed~ed.callaway@motorola.com~1-954-723-8341~1-954-608-7537~Motorola~06~6.8a.2~28~~T~"The Si indicates the selected code with corresponding index i. Sync / CE is the combined synchronization frame and channel estimation sequence. SFD is the synchronization frame delimiter (a) Normal preamble (b) Preamble for 128kps" is poorly worded, and incorrect in places.~How about, "In Figure 27a, "Si" is the selected code with corresponding index i, "Sync / CE" is the combined synchronization frame and channel estimation sequence, and "SFD" is the start of frame delimiter. Preamble (a) shall be used for all YYY rates except XXX. Preamble (b) shall be used for XXX." (I couldn't figure out where "128 kbs" came from. Did you mean, 128 pulses/burst?)~~X~O | 0~Callaway, Ed~ed.callaway@motorola.com~1-954-723-8341~1-954-608-7537~Motorola~06~6.8a.2~28~~T~"The Si indicates the selected code with corresponding index i. Sync / CE is the combined synchronization frame and channel estimation sequence. SFD is the synchronization frame delimiter (a) Normal preamble (b) Preamble for 128kps" is poorly worded, and incorrect in places.~How about, "In Figure 27a, "Si" is the selected code with corresponding index i, "Sync / CE" is the combined synchronization frame and channel estimation sequence, and "SFD" is the start of frame delimiter. Preamble (a) shall be used for all YYY rates except XXX. Preamble (b) shall be used for XXX." (I couldn't figure out where "128 kbs" came from. Did you mean, 128 pulses/burst?)~~X~O | 0~Callaway, Ed~ed.callaway@motorola.com~1-954-723-8341~1-954-608-7537~Motorola~06~6.8a.2~28~~T~"The Si indicates the selected code with corresponding index i. Sync / CE is the combined synchronization frame and channel estimation sequence. SFD is the synchronization frame delimiter (a) Normal preamble (b) Preamble for 128kps" is poorly worded, and incorrect in places.~How about, "In Figure 27a, "Si" is the selected code with corresponding index i, "Sync / CE" is the combined synchronization frame and channel estimation sequence, and "SFD" is the start of frame delimiter. Preamble (a) shall be used for all YYY rates except XXX. Preamble (b) shall be used for XXX." (I couldn't figure out where "128 kbs" came from. Did you mean, 128 pulses/burst?)~~X~O | 0~Callaway, Ed~ed.callaway@motorola.com~1-954-723-8341~1-954-608-7537~Motorola~06~6.8a.2~28~~T~"The Si indicates the selected code with corresponding index i. Sync / CE is the combined synchronization frame and channel estimation sequence. SFD is the synchronization frame delimiter (a) Normal preamble (b) Preamble for 128kps" is poorly worded, and incorrect in places.~How about, "In Figure 27a, "Si" is the selected code with corresponding index i, "Sync / CE" is the combined synchronization frame and channel estimation sequence, and "SFD" is the start of frame delimiter. Preamble (a) shall be used for all YYY rates except XXX. Preamble (b) shall be used for XXX." (I couldn't figure out where "128 kbs" came from. Did you mean, 128 pulses/burst?)~~X~O | 0~Callaway, Ed~ed.callaway@motorola.com~1-954-723-8341~1-954-608-7537~Motorola~06~6.8a.2~28~~T~"The Si indicates the selected code with corresponding index i. Sync / CE is the combined synchronization frame and channel estimation sequence. SFD is the synchronization frame delimiter (a) Normal preamble (b) Preamble for 128kps" is poorly worded, and incorrect in places.~How about, "In Figure 27a, "Si" is the selected code with corresponding index i, "Sync / CE" is the combined synchronization frame and channel estimation sequence, and "SFD" is the start of frame delimiter. Preamble (a) shall be used for all YYY rates except XXX. Preamble (b) shall be used for XXX." (I couldn't figure out where "128 kbs" came from. Did you mean, 128 pulses/burst?)~~X~O | 0~Callaway, Ed~ed.callaway@motorola.com~1-954-723-8341~1-954-608-7537~Motorola~06~6.8a.2~28~~T~"The Si indicates the selected code with corresponding index i. Sync / CE is the combined synchronization frame and channel estimation sequence. SFD is the synchronization frame delimiter (a) Normal preamble (b) Preamble for 128kps" is poorly worded, and incorrect in places.~How about, "In Figure 27a, "Si" is the selected code with corresponding index i, "Sync / CE" is the combined synchronization frame and channel estimation sequence, and "SFD" is the start of frame delimiter. Preamble (a) shall be used for all YYY rates except XXX. Preamble (b) shall be used for XXX." (I couldn't figure out where "128 kbs" came from. Did you mean, 128 pulses/burst?)~~X~O | 0~Callaway, Ed~ed.callaway@motorola.com~1-954-723-8341~1-954-608-7537~Motorola~06~6.8a.2~28~~T~"The Si indicates the selected code with corresponding index i. Sync / CE is the combined synchronization frame and channel estimation sequence. SFD is the synchronization frame delimiter (a) Normal preamble (b) Preamble for 128kps" is poorly worded, and incorrect in places.~How about, "In Figure 27a, "Si" is the selected code with corresponding index i, "Sync / CE" is the combined synchronization frame and channel estimation sequence, and "SFD" is the start of frame delimiter. Preamble (a) shall be used for all YYY rates except XXX. Preamble (b) shall be used for XXX." (I couldn't figure out where "128 kbs" came from. Did you mean, 128 pulses/burst?)~~X~O | 0~Callaway, Ed~ed.callaway@motorola.com~1-954-723-8341~1-954-608-7537~Motorola~06~6.8a.2~28~~T~"The Si indicates the selected code with corresponding index i. Sync / CE is the combined synchronization frame and channel estimation sequence. SFD is the synchronization frame delimiter (a) Normal preamble (b) Preamble for 128kps" is poorly worded, and incorrect in places.~How about, "In Figure 27a, "Si" is the selected code with corresponding index i, "Sync / CE" is the combined synchronization frame and channel estimation sequence, and "SFD" is the start of frame delimiter. Preamble (a) shall be used for all YYY rates except XXX. Preamble (b) shall be used for XXX." (I couldn't figure out where "128 kbs" came from. Did you mean, 128 pulses/burst?)~~X~O | 0~Callaway, Ed~ed.callaway@motorola.com~1-954-723-8341~1-954-608-7537~Motorola~06~6.8a.2~28~~T~"The Si indicates the selected code with corresponding index i. Sync / CE is the combined synchronization frame and channel estimation sequence. SFD is the synchronization frame delimiter (a) Normal preamble (b) Preamble for 128kps" is poorly worded, and incorrect in places.~How about, "In Figure 27a, "Si" is the selected code with corresponding index i, "Sync / CE" is the combined synchronization frame and channel estimation sequence, and "SFD" is the start of frame delimiter. Preamble (a) shall be used for all YYY rates except XXX. Preamble (b) shall be used for XXX." (I couldn't figure out where "128 kbs" came from. Did you mean, 128 pulses/burst?)~~X~O | 0~Callaway, Ed~ed.callaway@motorola.com~1-954-723-8341~1-954-608-7537~Motorola~06~6.8a.2~28~~T~"The Si indicates the selected code with corresponding index i. Sync / CE is the combined synchronization frame and channel estimation sequence. SFD is the synchronization frame delimiter (a) Normal preamble (b) Preamble for 128kps" is poorly worded, and incorrect in places.~How about, "In Figure 27a, "Si" is the selected code with corresponding index i, "Sync / CE" is the combined synchronization frame and channel estimation sequence, and "SFD" is the start of frame delimiter. Preamble (a) shall be used for all YYY rates except XXX. Preamble (b) shall be used for XXX." (I couldn't figure out where "128 kbs" came from. Did you mean, 128 pulses/burst?)~~X~O | 0~Callaway, Ed~ed.callaway@motorola.com~1-954-723-8341~1-954-608-7537~Motorola~06~6.8a.2~28~~T~"The Si indicates the selected code with corresponding index i. Sync / CE is the combined synchronization frame and channel estimation sequence. SFD is the synchronization frame delimiter (a) Normal preamble (b) Preamble for 128kps" is poorly worded, and incorrect in places.~How about, "In Figure 27a, "Si" is the selected code with corresponding index i, "Sync / CE" is the combined synchronization frame and channel estimation sequence, and "SFD" is the start of frame delimiter. Preamble (a) shall be used for all YYY rates except XXX. Preamble (b) shall be used for XXX." (I couldn't figure out where "128 kbs" came from. Did you mean, 128 pulses/burst?)~~X~O | 0~Callaway, Ed~ed.callaway@motorola.com~1-954-723-8341~1-954-608-7537~Motorola~06~6.8a.2~28~~T~"The Si indicates the selected code with corresponding index i. Sync / CE is the combined synchronization frame and channel estimation sequence. SFD is the synchronization frame delimiter (a) Normal preamble (b) Preamble for 128kps" is poorly worded, and incorrect in places.~How about, "In Figure 27a, "Si" is the selected code with corresponding index i, "Sync / CE" is the combined synchronization frame and channel estimation sequence, and "SFD" is the start of frame delimiter. Preamble (a) shall be used for all YYY rates except XXX. Preamble (b) shall be used for XXX." (I couldn't figure out where "128 kbs" came from. Did you mean, 128 pulses/burst?)~~X~O | 0~Callaway, Ed~ed.callaway@motorola.com~1-954-723-8341~1-954-608-7537~Motorola~06~6.8a.2~28~~T~"The Si indicates the selected code with corresponding index i. Sync / CE is the combined synchronization frame and channel estimation sequence. SFD is the synchronization frame delimiter (a) Normal preamble (b) Preamble for 128kps" is poorly worded, and incorrect in places.~How about, "In Figure 27a, "Si" is the selected code with corresponding index i, "Sync / CE" is the combined synchronization frame and channel estimation sequence, and "SFD" is the start of frame delimiter. Preamble (a) shall be used for all YYY rates except XXX. Preamble (b) shall be used for XXX." (I couldn't figure out where "128 kbs" came from. Did you mean, 128 pulses/burst?)~~X~O | 0~Callaway, Ed~ed.callaway@motorola.com~1-954-723-8341~1-954-608-7537~Motorola~06~6.8a.2~28~~T~"The Si indicates the selected code with corresponding index i. Sync / CE is the combined synchronization frame and channel estimation sequence. SFD is the synchronization frame delimiter (a) Normal preamble (b) Preamble for 128kps" is poorly worded, and incorrect in places.~How about, "In Figure 27a, "Si" is the selected code with corresponding index i, "Sync / CE" is the combined synchronization frame and channel estimation sequence, and "SFD" is the start of frame delimiter. Preamble (a) shall be used for all YYY rates except XXX. Preamble (b) shall be used for XXX." (I couldn't figure out where "128 kbs" came from. Did you mean, 128 pulses/burst?)~~X~O | 0~Callaway, Ed~ed.callaway@motorola.com~1-954-723-8341~1-954-608-7537~Motorola~06~6.8a.2~28~~T~"The Si indicates the selected code with corresponding index i. Sync / CE is the combined synchronization frame and channel estimation sequence. SFD is the synchronization frame delimiter (a) Normal preamble (b) Preamble for 128kps" is poorly worded, and incorrect in places.~How about, "In Figure 27a, "Si" is the selected code with corresponding index i, "Sync / CE" is the combined synchronization frame and channel estimation sequence, and "SFD" is the start of frame delimiter. Preamble (a) shall be used for all YYY rates except XXX. Preamble (b) shall be used for XXX." (I couldn't figure out where "128 kbs" came from. Did you mean, 128 pulses/burst?)~~X~O | 0~Callaway, Ed~ed.callaway@motorola.com~1-954-723-8341~1-954-608-7537~Motorola~06~6.8a.2~28~~T~"The Si indicates the selected code with corresponding index i. Sync / CE is the combined synchronization frame and channel estimation sequence. SFD is the synchronization frame delimiter (a) Normal preamble (b) Preamble for 128kps" is poorly worded, and incorrect in places.~How about, "In Figure 27a, "Si" is the selected code with corresponding index i, "Sync / CE" is the combined synchronization frame and channel estimation sequence, and "SFD" is the start of frame delimiter. Preamble (a) shall be used for all YYY rates except XXX. Preamble (b) shall be used for XXX." (I couldn't figure out where "128 kbs" came from. Did you mean, 128 pulses/burst?)~~X~O | 0~Callaway, Ed~ed.callaway@motorola.com~1-954-723-8341~1-954-608-7537~Motorola~06~6.8a.2~28~~T~"The Si indicates the selected code with corresponding index i. Sync / CE is the combined synchronization frame and channel estimation sequence. SFD is the synchronization frame delimiter (a) Normal preamble (b) Preamble for 128kps" is poorly worded, and incorrect in places.~How about, "In Figure 27a, "Si" is the selected code with corresponding index i, "Sync / CE" is the combined synchronization frame and channel estimation sequence, and "SFD" is the start of frame delimiter. Preamble (a) shall be used for all YYY rates except XXX. Preamble (b) shall be used for XXX." (I couldn't figure out where "128 kbs" came from. Did you mean, 128 pulses/burst?)~~X~O | 0~Callaway, Ed~ed.callaway@motorola.com~1-954-723-8341~1-954-608-7537~Motorola~06~6.8a.2~28~~T~"The Si indicates the selected code with corresponding index i. Sync / CE is the combined synchronization frame and channel estimation sequence. SFD is the synchronization frame delimiter (a) Normal preamble (b) Preamble for 128kps" is poorly worded, and incorrect in places.~How about, "In Figure 27a, "Si" is the selected code with corresponding index i, "Sync / CE" is the combined synchronization frame and channel estimation sequence, and "SFD" is the start of frame delimiter. Preamble (a) shall be used for all YYY rates except XXX. Preamble (b) shall be used for XXX." (I couldn't figure out where "128 kbs" came from. Did you mean, 128 pulses/burst?)~~X~O | 0~Callaway, Ed~ed.callaway@motorola.com~1-954-723-8341~1-954-608-7537~Motorola~06~6.8a.2~28~~T~"The Si indicates the selected code with corresponding index i. Sync / CE is the combined synchronization frame and channel estimation sequence. SFD is the synchronization frame delimiter (a) Normal preamble (b) Preamble for 128kps" is poorly worded, and incorrect in places.~How about, "In Figure 27a, "Si" is the selected code with corresponding index i, "Sync / CE" is the combined synchronization frame and channel estimation sequence, and "SFD" is the start of frame delimiter. Preamble (a) shall be used for all YYY rates except XXX. Preamble (b) shall be used for XXX." (I couldn't figure out where "128 kbs" came from. Did you mean, 128 pulses/burst?)~~X~O | 0~Callaway, Ed~ed.callaway@motorola.com~1-954-723-8341~1-954-608-7537~Motorola~06~6.8a.2~28~~T~"The Si indicates the selected code with corresponding index i. Sync / CE is the combined synchronization frame and channel estimation sequence. SFD is the synchronization frame delimiter (a) Normal preamble (b) Preamble for 128kps" is poorly worded, and incorrect in places.~How about, "In Figure 27a, "Si" is the selected code with corresponding index i, "Sync / CE" is the combined synchronization frame and channel estimation sequence, and "SFD" is the start of frame delimiter. Preamble (a) shall be used for all YYY rates except XXX. Preamble (b) shall be used for XXX." (I couldn't figure out where "128 kbs" came from. Did you mean, 128 pulses/burst?)~~X~O | 0~Callaway, Ed~ed.callaway@motorola.com~1-954-723-8341~1-954-608-7537~Motorola~06~6.8a.2~28~~T~"The Si indicates the selected code with corresponding index i. Sync / CE is the combined synchronization frame and channel estimation sequence. SFD is the synchronization frame delimiter (a) Normal preamble (b) Preamble for 128kps" is poorly worded, and incorrect in places.~How about, "In Figure 27a, "Si" is the selected code with corresponding index i, "Sync / CE" is the combined synchronization frame and channel estimation sequence, and "SFD" is the start of frame delimiter. Preamble (a) shall be used for all YYY rates except XXX. Preamble (b) shall be used for XXX." (I couldn't figure out where "128 kbs" came from. Did you mean, 128 pulses/burst?)~~X~O | 0~Callaway, Ed~ed.callaway@motorola.com~1-954-723-8341~1-954-608-7537~Motorola~06~6.8a.2~28~~T~"The Si indicates the selected code with corresponding index i. Sync / CE is the combined synchronization frame and channel estimation sequence. SFD is the synchronization frame delimiter (a) Normal preamble (b) Preamble for 128kps" is poorly worded, and incorrect in places.~How about, "In Figure 27a, "Si" is the selected code with corresponding index i, "Sync / CE" is the combined synchronization frame and channel estimation sequence, and "SFD" is the start of frame delimiter. Preamble (a) shall be used for all YYY rates except XXX. Preamble (b) shall be used for XXX." (I couldn't figure out where "128 kbs" came from. Did you mean, 128 pulses/burst?)~~X~O | 0~Callaway, Ed~ed.callaway@motorola.com~1-954-723-8341~1-954-608-7537~Motorola~06~6.8a.2~28~~T~"The Si indicates the selected code with corresponding index i. Sync / CE is the combined synchronization frame and channel estimation sequence. SFD is the synchronization frame delimiter (a) Normal preamble (b) Preamble for 128kps" is poorly worded, and incorrect in places.~How about, "In Figure 27a, "Si" is the selected code with corresponding index i, "Sync / CE" is the combined synchronization frame and channel estimation sequence, and "SFD" is the start of frame delimiter. Preamble (a) shall be used for all YYY rates except XXX. Preamble (b) shall be used for XXX." (I couldn't figure out where "128 kbs" came from. Did you mean, 128 pulses/burst?)~~X~O | 0~Callaway, Ed~ed.callaway@motorola.com~1-954-723-8341~1-954-608-7537~Motorola~06~6.8a.2~28~~T~"The Si indicates the selected code with corresponding index i. Sync / CE is the combined synchronization frame and channel estimation sequence. SFD is the synchronization frame delimiter (a) Normal preamble (b) Preamble for 128kps" is poorly worded, and incorrect in places.~How about, "In Figure 27a, "Si" is the selected code with corresponding index i, "Sync / CE" is the combined synchronization frame and channel estimation sequence, and "SFD" is the start of frame delimiter. Preamble (a) shall be used for all YYY rates except XXX. Preamble (b) shall be used for XXX." (I couldn't figure out where "128 kbs" came from. Did you mean, 128 pulses/burst?)~~X~O | 0~Callaway, Ed~ed.callaway@motorola.com~1-954-723-8341~1-954-608-7537~Motorola~06~6.8a.2~28~~T~"The Si indicates the selected code with corresponding index i. Sync / CE is the combined synchronization frame and channel estimation sequence. SFD is the synchronization frame delimiter (a) Normal preamble (b) Preamble for 128kps" is poorly worded, and incorrect in places.~How about, "In Figure 27a, "Si" is the selected code with corresponding index i, "Sync / CE" is the combined synchronization frame and channel estimation sequence, and "SFD" is the start of frame delimiter. Preamble (a) shall be used for all YYY rates except XXX. Preamble (b) shall be used for XXX." (I couldn't figure out where "128 kbs" came from. Did you mean, 128 pulses/burst?)~~X~O | 0~Callaway, Ed~ed.callaway@motorola.com~1-954-723-8341~1-954-608-7537~Motorola~06~6.8a.2~28~~T~"The Si indicates the selected code with corresponding index i. Sync / CE is the combined synchronization frame and channel estimation sequence. SFD is the synchronization frame delimiter (a) Normal preamble (b) Preamble for 128kps" is poorly worded, and incorrect in places.~How about, "In Figure 27a, "Si" is the selected code with corresponding index i, "Sync / CE" is the combined synchronization frame and channel estimation sequence, and "SFD" is the start of frame delimiter. Preamble (a) shall be used for all YYY rates except XXX. Preamble (b) shall be used for XXX." (I couldn't figure out where "128 kbs" came from. Did you mean, 128 pulses/burst?)~~X~O | 0~Callaway, Ed~ed.callaway@motorola.com~1-954-723-8341~1-954-608-7537~Motorola~06~6.8a.2~28~~T~"The Si indicates the selected code with corresponding index i. Sync / CE is the combined synchronization frame and channel estimation sequence. SFD is the synchronization frame delimiter (a) Normal preamble (b) Preamble for 128kps" is poorly worded, and incorrect in places.~How about, "In Figure 27a, "Si" is the selected code with corresponding index i, "Sync / CE" is the combined synchronization frame and channel estimation sequence, and "SFD" is the start of frame delimiter. Preamble (a) shall be used for all YYY rates except XXX. Preamble (b) shall be used for XXX." (I couldn't figure out where "128 kbs" came from. Did you mean, 128 pulses/burst?)~~X~O | 0~Callaway, Ed~ed.callaway@motorola.com~1-954-723-8341~1-954-608-7537~Motorola~06~6.8a.2~28~~T~"The Si indicates the selected code with corresponding index i. Sync / CE is the combined synchronization frame and channel estimation sequence. SFD is the synchronization frame delimiter (a) Normal preamble (b) Preamble for 128kps" is poorly worded, and incorrect in places.~How about, "In Figure 27a, "Si" is the selected code with corresponding index i, "Sync / CE" is the combined synchronization frame and channel estimation sequence, and "SFD" is the start of frame delimiter. Preamble (a) shall be used for all YYY rates except XXX. Preamble (b) shall be used for XXX." (I couldn't figure out where "128 kbs" came from. Did you mean, 128 pulses/burst?)~~X~O | 0~Callaway, Ed~ed.callaway@motorola.com~1-954-723-8341~1-954-608-7537~Motorola~06~6.8a.2~28~~T~"The Si indicates the selected code with corresponding index i. Sync / CE is the combined synchronization frame and channel estimation sequence. SFD is the synchronization frame delimiter (a) Normal preamble (b) Preamble for 128kps" is poorly worded, and incorrect in places.~How about, "In Figure 27a, "Si" is the selected code with corresponding index i, "Sync / CE" is the combined synchronization frame and channel estimation sequence, and "SFD" is the start of frame delimiter. Preamble (a) shall be used for all YYY rates except XXX. Preamble (b) shall be used for XXX." (I couldn't figure out where "128 kbs" came from. Did you mean, 128 pulses/burst?)~~X~O | 0~Callaway, Ed~ed.callaway@motorola.com~1-954-723-8341~1-954-608-7537~Motorola~06~6.8a.2~28~~T~"The Si indicates the selected code with corresponding index i. Sync / CE is the combined synchronization frame and channel estimation sequence. SFD is the synchronization frame delimiter (a) Normal preamble (b) Preamble for 128kps" is poorly worded, and incorrect in places.~How about, "In Figure 27a, "Si" is the selected code with corresponding index i, "Sync / CE" is the combined synchronization frame and channel estimation sequence, and "SFD" is the start of frame delimiter. Preamble (a) shall be used for all YYY rates except XXX. Preamble (b) shall be used for XXX." (I couldn't figure out where "128 kbs" came from. Did you mean, 128 pulses/burst?)~~X~O | 0~Callaway, Ed~ed.callaway@motorola.com~1-954-723-8341~1-954-608-7537~Motorola~06~6.8a.2~28~~T~"The Si indicates the selected code with corresponding index i. Sync / CE is the combined synchronization frame and channel estimation sequence. SFD is the synchronization frame delimiter (a) Normal preamble (b) Preamble for 128kps" is poorly worded, and incorrect in places.~How about, "In Figure 27a, "Si" is the selected code with corresponding index i, "Sync / CE" is the combined synchronization frame and channel estimation sequence, and "SFD" is the start of frame delimiter. Preamble (a) shall be used for all YYY rates except XXX. Preamble (b) shall be used for XXX." (I couldn't figure out where "128 kbs" came from. Did you mean, 128 pulses/burst?)~~X~O | 0~Callaway, Ed~ed.callaway@motorola.com~1-954-723-8341~1-954-608-7537~Motorola~06~6.8a.2~28~~T~"The Si indicates the selected code with corresponding index i. Sync / CE is the combined synchronization frame and channel estimation sequence. SFD is the synchronization frame delimiter (a) Normal preamble (b) Preamble for 128kps" is poorly worded, and incorrect in places.~How about, "In Figure 27a, "Si" is the selected code with corresponding index i, "Sync / CE" is the combined synchronization frame and channel estimation sequence, and "SFD" is the start of frame delimiter. Preamble (a) shall be used for all YYY rates except XXX. Preamble (b) shall be used for XXX." (I couldn't figure out where "128 kbs" came from. Did you mean, 128 pulses/burst?)~~X~O | 0~Callaway, Ed~ed.callaway@motorola.com~1-954-723-8341~1-954-608-7537~Motorola~06~6.8a.2~28~~T~"The Si indicates the selected code with corresponding index i. Sync / CE is the combined synchronization frame and channel estimation sequence. SFD is the synchronization frame delimiter (a) Normal preamble (b) Preamble for 128kps" is poorly worded, and incorrect in places.~How about, "In Figure 27a, "Si" is the selected code with corresponding index i, "Sync / CE" is the combined synchronization frame and channel estimation sequence, and "SFD" is the start of frame delimiter. Preamble (a) shall be used for all YYY rates except XXX. Preamble (b) shall be used for XXX." (I couldn't figure out where "128 kbs" came from. Did you mean, 128 pulses/burst?)~~X~O | 0~Callaway, Ed~ed.callaway@motorola.com~1-954-723-8341~1-954-608-7537~Motorola~06~6.8a.2~28~~T~"The Si indicates the selected code with corresponding index i. Sync / CE is the combined synchronization frame and channel estimation sequence. SFD is the synchronization frame delimiter (a) Normal preamble (b) Preamble for 128kps" is poorly worded, and incorrect in places.~How about, "In Figure 27a, "Si" is the selected code with corresponding index i, "Sync / CE" is the combined synchronization frame and channel estimation sequence, and "SFD" is the start of frame delimiter. Preamble (a) shall be used for all YYY rates except XXX. Preamble (b) shall be used for XXX." (I couldn't figure out where "128 kbs" came from. Did you mean, 128 pulses/burst?)~~X~O | 0~Callaway, Ed~ed.callaway@motorola.com~1-954-723-8341~1-954-608-7537~Motorola~06~6.8a.2~28~~T~"The Si indicates the selected code with corresponding index i. Sync / CE is the combined synchronization frame and channel estimation sequence. SFD is the synchronization frame delimiter (a) Normal preamble (b) Preamble for 128kps" is poorly worded, and incorrect in places.~How about, "In Figure 27a, "Si" is the selected code with corresponding index i, "Sync / CE" is the combined synchronization frame and channel estimation sequence, and "SFD" is the start of frame delimiter. Preamble (a) shall be used for all YYY rates except XXX. Preamble (b) shall be used for XXX." (I couldn't figure out where "128 kbs" came from. Did you mean, 128 pulses/burst?)~~X~O | 0~Callaway, Ed~ed.callaway@motorola.com~1-954-723-8341~1-954-608-7537~Motorola~06~6.8a.2~28~~T~"The Si indicates the selected code with corresponding index i. Sync / CE is the combined synchronization frame and channel estimation sequence. SFD is the synchronization frame delimiter (a) Normal preamble (b) Preamble for 128kps" is poorly worded, and incorrect in places.~How about, "In Figure 27a, "Si" is the selected code with corresponding index i, "Sync / CE" is the combined synchronization frame and channel estimation sequence, and "SFD" is the start of frame delimiter. Preamble (a) shall be used for all YYY rates except XXX. Preamble (b) shall be used for XXX." (I couldn't figure out where "128 kbs" came from. Did you mean, 128 pulses/burst?)~~X~O | 0~Callaway, Ed~ed.callaway@motorola.com~1-954-723-8341~1-954-608-7537~Motorola~06~6.8a.2~28~~T~"The Si indicates the selected code with corresponding index i. Sync / CE is the combined synchronization frame and channel estimation sequence. SFD is the synchronization frame delimiter (a) Normal preamble (b) Preamble for 128kps" is poorly worded, and incorrect in places.~How about, "In Figure 27a, "Si" is the selected code with corresponding index i, "Sync / CE" is the combined synchronization frame and channel estimation sequence, and "SFD" is the start of frame delimiter. Preamble (a) shall be used for all YYY rates except XXX. Preamble (b) shall be used for XXX." (I couldn't figure out where "128 kbs" came from. Did you mean, 128 pulses/burst?)~~X~O | 0~Callaway, Ed~ed.callaway@motorola.com~1-954-723-8341~1-954-608-7537~Motorola~06~6.8a.2~28~~T~"The Si indicates the selected code with corresponding index i. Sync / CE is the combined synchronization frame and channel estimation sequence. SFD is the synchronization frame delimiter (a) Normal preamble (b) Preamble for 128kps" is poorly worded, and incorrect in places.~How about, "In Figure 27a, "Si" is the selected code with corresponding index i, "Sync / CE" is the combined synchronization frame and channel estimation sequence, and "SFD" is the start of frame delimiter. Preamble (a) shall be used for all YYY rates except XXX. Preamble (b) shall be used for XXX." (I couldn't figure out where "128 kbs" came from. Did you mean, 128 pulses/burst?)~~X~O | 0~Callaway, Ed~ed.callaway@motorola.com~1-954-723-8341~1-954-608-7537~Motorola~06~6.8a.2~28~~T~"The Si indicates the selected code with corresponding index i. Sync / CE is the combined synchronization frame and channel estimation sequence. SFD is the synchronization frame delimiter (a) Normal preamble (b) Preamble for 128kps" is poorly worded, and incorrect in places.~How about, "In Figure 27a, "Si" is the selected code with corresponding index i, "Sync / CE" is the combined synchronization frame and channel estimation sequence, and "SFD" is the start of frame delimiter. Preamble (a) shall be used for all YYY rates except XXX. Preamble (b) shall be used for XXX." (I couldn't figure out where "128 kbs" came from. Did you mean, 128 pulses/burst?)~~X~O | 0~Callaway, Ed~ed.callaway@motorola.com~1-954-723-8341~1-954-608-7537~Motorola~06~6.8a.2~28~~T~"The Si indicates the selected code with corresponding index i. Sync / CE is the combined synchronization frame and channel estimation sequence. SFD is the synchronization frame delimiter (a) Normal preamble (b) Preamble for 128kps" is poorly worded, and incorrect in places.~How about, "In Figure 27a, "Si" is the selected code with corresponding index i, "Sync / CE" is the combined synchronization frame and channel estimation sequence, and "SFD" is the start of frame delimiter. Preamble (a) shall be used for all YYY rates except XXX. Preamble (b) shall be used for XXX." (I couldn't figure out where "128 kbs" came from. Did you mean, 128 pulses/burst?)~~X~O | 0~Callaway, Ed~ed.callaway@motorola.com~1-954-723-8341~1-954-608-7537~Motorola~06~6.8a.2~28~~T~"The Si indicates the selected code with corresponding index i. Sync / CE is the combined synchronization frame and channel estimation sequence. SFD is the synchronization frame delimiter (a) Normal preamble (b) Preamble for 128kps" is poorly worded, and incorrect in places.~How about, "In Figure 27a, "Si" is the selected code with corresponding index i, "Sync / CE" is the combined synchronization frame and channel estimation sequence, and "SFD" is the start of frame delimiter. Preamble (a) shall be used for all YYY rates except XXX. Preamble (b) shall be used for XXX." (I couldn't figure out where "128 kbs" came from. Did you mean, 128 pulses/burst?)~~X~O | 0~Callaway, Ed~ed.callaway@motorola.com~1-954-723-8341~1-954-608-7537~Motorola~06~6.8a.2~28~~T~"The Si indicates the selected code with corresponding index i. Sync / CE is the combined synchronization frame and channel estimation sequence. SFD is the synchronization frame delimiter (a) Normal preamble (b) Preamble for 128kps" is poorly worded, and incorrect in places.~How about, "In Figure 27a, "Si" is the selected code with corresponding index i, "Sync / CE" is the combined synchronization frame and channel estimation sequence, and "SFD" is the start of frame delimiter. Preamble (a) shall be used for all YYY rates except XXX. Preamble (b) shall be used for XXX." (I couldn't figure out where "128 kbs" came from. Did you mean, 128 pulses/burst?)~~X~O | 0~Callaway, Ed~ed.callaway@motorola.com~1-954-723-8341~1-954-608-7537~Motorola~06~6.8a.2~28~~T~"The Si indicates the selected code with corresponding index i. Sync / CE is the combined synchronization frame and channel estimation sequence. SFD is the synchronization frame delimiter (a) Normal preamble (b) Preamble for 128kps" is poorly worded, and incorrect in places.~How about, "In Figure 27a, "Si" is the selected code with corresponding index i, "Sync / CE" is the combined synchronization frame and channel estimation sequence, and "SFD" is the start of frame delimiter. Preamble (a) shall be used for all YYY rates except XXX. Preamble (b) shall be used for XXX." (I couldn't figure out where "128 kbs" came from. Did you mean, 128 pulses/burst?)~~X~O | 0~Callaway, Ed~ed.callaway@motorola.com~1-954-723-8341~1-954-608-7537~Motorola~06~6.8a.2~28~~T~"The Si indicates the selected code with corresponding index i. Sync / CE is the combined synchronization frame and channel estimation sequence. SFD is the synchronization frame delimiter (a) Normal preamble (b) Preamble for 128kps" is poorly worded, and incorrect in places.~How about, "In Figure 27a, "Si" is the selected code with corresponding index i, "Sync / CE" is the combined synchronization frame and channel estimation sequence, and "SFD" is the start of frame delimiter. Preamble (a) shall be used for all YYY rates except XXX. Preamble (b) shall be used for XXX." (I couldn't figure out where "128 kbs" came from. Did you mean, 128 pulses/burst?)~~X~O | 0~Callaway, Ed~ed.callaway@motorola.com~1-954-723-8341~1-954-608-7537~Motorola~06~6.8a.2~28~~T~"The Si indicates the selected code with corresponding index i. Sync / CE is the combined synchronization frame and channel estimation sequence. SFD is the synchronization frame delimiter (a) Normal preamble (b) Preamble for 128kps" is poorly worded, and incorrect in places.~How about, "In Figure 27a, "Si" is the selected code with corresponding index i, "Sync / CE" is the combined synchronization frame and channel estimation sequence, and "SFD" is the start of frame delimiter. Preamble (a) shall be used for all YYY rates except XXX. Preamble (b) shall be used for XXX." (I couldn't figure out where "128 kbs" came from. Did you mean, 128 pulses/burst?)~~X~O | 0~Callaway, Ed~ed.callaway@motorola.com~1-954-723-8341~1-954-608-7537~Motorola~06~6.8a.2~28~~T~"The Si indicates the selected code with corresponding index i. Sync / CE is the combined synchronization frame and channel estimation sequence. SFD is the synchronization frame delimiter (a) Normal preamble (b) Preamble for 128kps" is poorly worded, and incorrect in places.~How about, "In Figure 27a, "Si" is the selected code with corresponding index i, "Sync / CE" is the combined synchronization frame and channel estimation sequence, and "SFD" is the start of frame delimiter. Preamble (a) shall be used for all YYY rates except XXX. Preamble (b) shall be used for XXX." (I couldn't figure out where "128 kbs" came from. Did you mean, 128 pulses/burst?)~~X~O | 0~Callaway, Ed~ed.callaway@motorola.com~1-954-723-8341~1-954-608-7537~Motorola~06~6.8a.2~28~~T~"The Si indicates the selected code with corresponding index i. Sync / CE is the combined synchronization frame and channel estimation sequence. SFD is the synchronization frame delimiter (a) Normal preamble (b) Preamble for 128kps" is poorly worded, and incorrect in places.~How about, "In Figure 27a, "Si" is the selected code with corresponding index i, "Sync / CE" is the combined synchronization frame and channel estimation sequence, and "SFD" is the start of frame delimiter. Preamble (a) shall be used for all YYY rates except XXX. Preamble (b) shall be used for XXX." (I couldn't figure out where "128 kbs" came from. Did you mean, 128 pulses/burst?)~~X~O | 0~Callaway, Ed~ed.callaway@motorola.com~1-954-723-8341~1-954-608-7537~Motorola~06~6.8a.2~28~~T~"The Si indicates the selected code with corresponding index i. Sync / CE is the combined synchronization frame and channel estimation sequence. SFD is the synchronization frame delimiter (a) Normal preamble (b) Preamble for 128kps" is poorly worded, and incorrect in places.~How about, "In Figure 27a, "Si" is the selected code with corresponding index i, "Sync / CE" is the combined synchronization frame and channel estimation sequence, and "SFD" is the start of frame delimiter. Preamble (a) shall be used for all YYY rates except XXX. Preamble (b) shall be used for XXX." (I couldn't figure out where "128 kbs" came from. Did you mean, 128 pulses/burst?)~~X~O | 0~Callaway, Ed~ed.callaway@motorola.com~1-954-723-8341~1-954-608-7537~Motorola~06~6.8a.2~28~~T~"The Si indicates the selected code with corresponding index i. Sync / CE is the combined synchronization frame and channel estimation sequence. SFD is the synchronization frame delimiter (a) Normal preamble (b) Preamble for 128kps" is poorly worded, and incorrect in places.~How about, "In Figure 27a, "Si" is the selected code with corresponding index i, "Sync / CE" is the combined synchronization frame and channel estimation sequence, and "SFD" is the start of frame delimiter. Preamble (a) shall be used for all YYY rates except XXX. Preamble (b) shall be used for XXX." (I couldn't figure out where "128 kbs" came from. Did you mean, 128 pulses/burst?)~~X~O | 0~Callaway, Ed~ed.callaway@motorola.com~1-954-723-8341~1-954-608-7537~Motorola~06~6.8a.2~28~~T~"The Si indicates the selected code with corresponding index i. Sync / CE is the combined synchronization frame and channel estimation sequence. SFD is the synchronization frame delimiter (a) Normal preamble (b) Preamble for 128kps" is poorly worded, and incorrect in places.~How about, "In Figure 27a, "Si" is the selected code with corresponding index i, "Sync / CE" is the combined synchronization frame and channel estimation sequence, and "SFD" is the start of frame delimiter. Preamble (a) shall be used for all YYY rates except XXX. Preamble (b) shall be used for XXX." (I couldn't figure out where "128 kbs" came from. Did you mean, 128 pulses/burst?)~~X~O | 0~Callaway, Ed~ed.callaway@motorola.com~1-954-723-8341~1-954-608-7537~Motorola~06~6.8a.2~28~~T~"The Si indicates the selected code with corresponding index i. Sync / CE is the combined synchronization frame and channel estimation sequence. SFD is the synchronization frame delimiter (a) Normal preamble (b) Preamble for 128kps" is poorly worded, and incorrect in places.~How about, "In Figure 27a, "Si" is the selected code with corresponding index i, "Sync / CE" is the combined synchronization frame and channel estimation sequence, and "SFD" is the start of frame delimiter. Preamble (a) shall be used for all YYY rates except XXX. Preamble (b) shall be used for XXX." (I couldn't figure out where "128 kbs" came from. Did you mean, 128 pulses/burst?)~~X~O | 0~Callaway, Ed~ed.callaway@motorola.com~1-954-723-8341~1-954-608-7537~Motorola~06~6.8a.2~28~~T~"The Si indicates the selected code with corresponding index i. Sync / CE is the combined synchronization frame and channel estimation sequence. SFD is the synchronization frame delimiter (a) Normal preamble (b) Preamble for 128kps" is poorly worded, and incorrect in places.~How about, "In Figure 27a, "Si" is the selected code with corresponding index i, "Sync / CE" is the combined synchronization frame and channel estimation sequence, and "SFD" is the start of frame delimiter. Preamble (a) shall be used for all YYY rates except XXX. Preamble (b) shall be used for XXX." (I couldn't figure out where "128 kbs" came from. Did you mean, 128 pulses/burst?)~~X~O | 0~Callaway, Ed~ed.callaway@motorola.com~1-954-723-8341~1-954-608-7537~Motorola~06~6.8a.2~28~~T~"The Si indicates the selected code with corresponding index i. Sync / CE is the combined synchronization frame and channel estimation sequence. SFD is the synchronization frame delimiter (a) Normal preamble (b) Preamble for 128kps" is poorly worded, and incorrect in places.~How about, "In Figure 27a, "Si" is the selected code with corresponding index i, "Sync / CE" is the combined synchronization frame and channel estimation sequence, and "SFD" is the start of frame delimiter. Preamble (a) shall be used for all YYY rates except XXX. Preamble (b) shall be used for XXX." (I couldn't figure out where "128 kbs" came from. Did you mean, 128 pulses/burst?)~~X~O | 0~Callaway, Ed~ed.callaway@motorola.com~1-954-723-8341~1-954-608-7537~Motorola~06~6.8a.2~28~~T~"The Si indicates the selected code with corresponding index i. Sync / CE is the combined synchronization frame and channel estimation sequence. SFD is the synchronization frame delimiter (a) Normal preamble (b) Preamble for 128kps" is poorly worded, and incorrect in places.~How about, "In Figure 27a, "Si" is the selected code with corresponding index i, "Sync / CE" is the combined synchronization frame and channel estimation sequence, and "SFD" is the start of frame delimiter. Preamble (a) shall be used for all YYY rates except XXX. Preamble (b) shall be used for XXX." (I couldn't figure out where "128 kbs" came from. Did you mean, 128 pulses/burst?)~~X~O | 0~Callaway, Ed~ed.callaway@motorola.com~1-954-723-8341~1-954-608-7537~Motorola~06~6.8a.2~28~~T~"The Si indicates the selected code with corresponding index i. Sync / CE is the combined synchronization frame and channel estimation sequence. SFD is the synchronization frame delimiter (a) Normal preamble (b) Preamble for 128kps" is poorly worded, and incorrect in places.~How about, "In Figure 27a, "Si" is the selected code with corresponding index i, "Sync / CE" is the combined synchronization frame and channel estimation sequence, and "SFD" is the start of frame delimiter. Preamble (a) shall be used for all YYY rates except XXX. Preamble (b) shall be used for XXX." (I couldn't figure out where "128 kbs" came from. Did you mean, 128 pulses/burst?)~~X~O | 0~Callaway, Ed~ed.callaway@motorola.com~1-954-723-8341~1-954-608-7537~Motorola~06~6.8a.2~28~~T~"The Si indicates the selected code with corresponding index i. Sync / CE is the combined synchronization frame and channel estimation sequence. SFD is the synchronization frame delimiter (a) Normal preamble (b) Preamble for 128kps" is poorly worded, and incorrect in places.~How about, "In Figure 27a, "Si" is the selected code with corresponding index i, "Sync / CE" is the combined synchronization frame and channel estimation sequence, and "SFD" is the start of frame delimiter. Preamble (a) shall be used for all YYY rates except XXX. Preamble (b) shall be used for XXX." (I couldn't figure out where "128 kbs" came from. Did you mean, 128 pulses/burst?)~~X~O | 0~Callaway, Ed~ed.callaway@motorola.com~1-954-723-8341~1-954-608-7537~Motorola~06~6.8a.2~28~~T~"The Si indicates the selected code with corresponding index i. Sync / CE is the combined synchronization frame and channel estimation sequence. SFD is the synchronization frame delimiter (a) Normal preamble (b) Preamble for 128kps" is poorly worded, and incorrect in places.~How about, "In Figure 27a, "Si" is the selected code with corresponding index i, "Sync / CE" is the combined synchronization frame and channel estimation sequence, and "SFD" is the start of frame delimiter. Preamble (a) shall be used for all YYY rates except XXX. Preamble (b) shall be used for XXX." (I couldn't figure out where "128 kbs" came from. Did you mean, 128 pulses/burst?)~~X~O | 0~Callaway, Ed~ed.callaway@motorola.com~1-954-723-8341~1-954-608-7537~Motorola~06~6.8a.2~28~~T~"The Si indicates the selected code with corresponding index i. Sync / CE is the combined synchronization frame and channel estimation sequence. SFD is the synchronization frame delimiter (a) Normal preamble (b) Preamble for 128kps" is poorly worded, and incorrect in places.~How about, "In Figure 27a, "Si" is the selected code with corresponding index i, "Sync / CE" is the combined synchronization frame and channel estimation sequence, and "SFD" is the start of frame delimiter. Preamble (a) shall be used for all YYY rates except XXX. Preamble (b) shall be used for XXX." (I couldn't figure out where "128 kbs" came from. Did you mean, 128 pulses/burst?)~~X~O | 0~Callaway, Ed~ed.callaway@motorola.com~1-954-723-8341~1-954-608-7537~Motorola~06~6.8a.2~28~~T~"The Si indicates the selected code with corresponding index i. Sync / CE is the combined synchronization frame and channel estimation sequence. SFD is the synchronization frame delimiter (a) Normal preamble (b) Preamble for 128kps" is poorly worded, and incorrect in places.~How about, "In Figure 27a, "Si" is the selected code with corresponding index i, "Sync / CE" is the combined synchronization frame and channel estimation sequence, and "SFD" is the start of frame delimiter. Preamble (a) shall be used for all YYY rates except XXX. Preamble (b) shall be used for XXX." (I couldn't figure out where "128 kbs" came from. Did you mean, 128 pulses/burst?)~~X~O | 0~Callaway, Ed~ed.callaway@motorola.com~1-954-723-8341~1-954-608-7537~Motorola~06~6.8a.2~28~~T~"The Si indicates the selected code with corresponding index i. Sync / CE is the combined synchronization frame and channel estimation sequence. SFD is the synchronization frame delimiter (a) Normal preamble (b) Preamble for 128kps" is poorly worded, and incorrect in places.~How about, "In Figure 27a, "Si" is the selected code with corresponding index i, "Sync / CE" is the combined synchronization frame and channel estimation sequence, and "SFD" is the start of frame delimiter. Preamble (a) shall be used for all YYY rates except XXX. Preamble (b) shall be used for XXX." (I couldn't figure out where "128 kbs" came from. Did you mean, 128 pulses/burst?)~~X~O | 0~Callaway, Ed~ed.callaway@motorola.com~1-954-723-8341~1-954-608-7537~Motorola~06~6.8a.2~28~~T~"The Si indicates the selected code with corresponding index i. Sync / CE is the combined synchronization frame and channel estimation sequence. SFD is the synchronization frame delimiter (a) Normal preamble (b) Preamble for 128kps" is poorly worded, and incorrect in places.~How about, "In Figure 27a, "Si" is the selected code with corresponding index i, "Sync / CE" is the combined synchronization frame and channel estimation sequence, and "SFD" is the start of frame delimiter. Preamble (a) shall be used for all YYY rates except XXX. Preamble (b) shall be used for XXX." (I couldn't figure out where "128 kbs" came from. Did you mean, 128 pulses/burst?)~~X~O | 0~Callaway, Ed~ed.callaway@motorola.com~1-954-723-8341~1-954-608-7537~Motorola~06~6.8a.2~28~~T~"The Si indicates the selected code with corresponding index i. Sync / CE is the combined synchronization frame and channel estimation sequence. SFD is the synchronization frame delimiter (a) Normal preamble (b) Preamble for 128kps" is poorly worded, and incorrect in places.~How about, "In Figure 27a, "Si" is the selected code with corresponding index i, "Sync / CE" is the combined synchronization frame and channel estimation sequence, and "SFD" is the start of frame delimiter. Preamble (a) shall be used for all YYY rates except XXX. Preamble (b) shall be used for XXX." (I couldn't figure out where "128 kbs" came from. Did you mean, 128 pulses/burst?)~~X~O | 0~Callaway, Ed~ed.callaway@motorola.com~1-954-723-8341~1-954-608-7537~Motorola~06~6.8a.2~28~~T~"The Si indicates the selected code with corresponding index i. Sync / CE is the combined synchronization frame and channel estimation sequence. SFD is the synchronization frame delimiter (a) Normal preamble (b) Preamble for 128kps" is poorly worded, and incorrect in places.~How about, "In Figure 27a, "Si" is the selected code with corresponding index i, "Sync / CE" is the combined synchronization frame and channel estimation sequence, and "SFD" is the start of frame delimiter. Preamble (a) shall be used for all YYY rates except XXX. Preamble (b) shall be used for XXX." (I couldn't figure out where "128 kbs" came from. Did you mean, 128 pulses/burst?)~~X~O | 0~Callaway, Ed~ed.callaway@motorola.com~1-954-723-8341~1-954-608-7537~Motorola~06~6.8a.2~28~~T~"The Si indicates the selected code with corresponding index i. Sync / CE is the combined synchronization frame and channel estimation sequence. SFD is the synchronization frame delimiter (a) Normal preamble (b) Preamble for 128kps" is poorly worded, and incorrect in places.~How about, "In Figure 27a, "Si" is the selected code with corresponding index i, "Sync / CE" is the combined synchronization frame and channel estimation sequence, and "SFD" is the start of frame delimiter. Preamble (a) shall be used for all YYY rates except XXX. Preamble (b) shall be used for XXX." (I couldn't figure out where "128 kbs" came from. Did you mean, 128 pulses/burst?)~~X~O | 0~Callaway, Ed~ed.callaway@motorola.com~1-954-723-8341~1-954-608-7537~Motorola~06~6.8a.2~28~~T~"The Si indicates the selected code with corresponding index i. Sync / CE is the combined synchronization frame and channel estimation sequence. SFD is the synchronization frame delimiter (a) Normal preamble (b) Preamble for 128kps" is poorly worded, and incorrect in places.~How about, "In Figure 27a, "Si" is the selected code with corresponding index i, "Sync / CE" is the combined synchronization frame and channel estimation sequence, and "SFD" is the start of frame delimiter. Preamble (a) shall be used for all YYY rates except XXX. Preamble (b) shall be used for XXX." (I couldn't figure out where "128 kbs" came from. Did you mean, 128 pulses/burst?)~~X~O | 0~Callaway, Ed~ed.callaway@motorola.com~1-954-723-8341~1-954-608-7537~Motorola~06~6.8a.2~28~~T~"The Si indicates the selected code with corresponding index i. Sync / CE is the combined synchronization frame and channel estimation sequence. SFD is the synchronization frame delimiter (a) Normal preamble (b) Preamble for 128kps" is poorly worded, and incorrect in places.~How about, "In Figure 27a, "Si" is the selected code with corresponding index i, "Sync / CE" is the combined synchronization frame and channel estimation sequence, and "SFD" is the start of frame delimiter. Preamble (a) shall be used for all YYY rates except XXX. Preamble (b) shall be used for XXX." (I couldn't figure out where "128 kbs" came from. Did you mean, 128 pulses/burst?)~~X~O | 0~Callaway, Ed~ed.callaway@motorola.com~1-954-723-8341~1-954-608-7537~Motorola~06~6.8a.2~28~~T~"The Si indicates the selected code with corresponding index i. Sync / CE is the combined synchronization frame and channel estimation sequence. SFD is the synchronization frame delimiter (a) Normal preamble (b) Preamble for 128kps" is poorly worded, and incorrect in places.~How about, "In Figure 27a, "Si" is the selected code with corresponding index i, "Sync / CE" is the combined synchronization frame and channel estimation sequence, and "SFD" is the start of frame delimiter. Preamble (a) shall be used for all YYY rates except XXX. Preamble (b) shall be used for XXX." (I couldn't figure out where "128 kbs" came from. Did you mean, 128 pulses/burst?)~~X~O | 0~Callaway, Ed~ed.callaway@motorola.com~1-954-723-8341~1-954-608-7537~Motorola~06~6.8a.2~28~~T~"The Si indicates the selected code with corresponding index i. Sync / CE is the combined synchronization frame and channel estimation sequence. SFD is the synchronization frame delimiter (a) Normal preamble (b) Preamble for 128kps" is poorly worded, and incorrect in places.~How about, "In Figure 27a, "Si" is the selected code with corresponding index i, "Sync / CE" is the combined synchronization frame and channel estimation sequence, and "SFD" is the start of frame delimiter. Preamble (a) shall be used for all YYY rates except XXX. Preamble (b) shall be used for XXX." (I couldn't figure out where "128 kbs" came from. Did you mean, 128 pulses/burst?)~~X~O | 0~Callaway, Ed~ed.callaway@motorola.com~1-954-723-8341~1-954-608-7537~Motorola~06~6.8a.2~28~~T~"The Si indicates the selected code with corresponding index i. Sync / CE is the combined synchronization frame and channel estimation sequence. SFD is the synchronization frame delimiter (a) Normal preamble (b) Preamble for 128kps" is poorly worded, and incorrect in places.~How about, "In Figure 27a, "Si" is the selected code with corresponding index i, "Sync / CE" is the combined synchronization frame and channel estimation sequence, and "SFD" is the start of frame delimiter. Preamble (a) shall be used for all YYY rates except XXX. Preamble (b) shall be used for XXX." (I couldn't figure out where "128 kbs" came from. Did you mean, 128 pulses/burst?)~~X~O | 0~Callaway, Ed~ed.callaway@motorola.com~1-954-723-8341~1-954-608-7537~Motorola~06~6.8a.2~28~~T~"The Si indicates the selected code with corresponding index i. Sync / CE is the combined synchronization frame and channel estimation sequence. SFD is the synchronization frame delimiter (a) Normal preamble (b) Preamble for 128kps" is poorly worded, and incorrect in places.~How about, "In Figure 27a, "Si" is the selected code with corresponding index i, "Sync / CE" is the combined synchronization frame and channel estimation sequence, and "SFD" is the start of frame delimiter. Preamble (a) shall be used for all YYY rates except XXX. Preamble (b) shall be used for XXX." (I couldn't figure out where "128 kbs" came from. Did you mean, 128 pulses/burst?)~~X~O | 0~Callaway, Ed~ed.callaway@motorola.com~1-954-723-8341~1-954-608-7537~Motorola~06~6.8a.2~28~~T~"The Si indicates the selected code with corresponding index i. Sync / CE is the combined synchronization frame and channel estimation sequence. SFD is the synchronization frame delimiter (a) Normal preamble (b) Preamble for 128kps" is poorly worded, and incorrect in places.~How about, "In Figure 27a, "Si" is the selected code with corresponding index i, "Sync / CE" is the combined synchronization frame and channel estimation sequence, and "SFD" is the start of frame delimiter. Preamble (a) shall be used for all YYY rates except XXX. Preamble (b) shall be used for XXX." (I couldn't figure out where "128 kbs" came from. Did you mean, 128 pulses/burst?)~~X~O | 0~Callaway, Ed~ed.callaway@motorola.com~1-954-723-8341~1-954-608-7537~Motorola~06~6.8a.2~28~~T~"The Si indicates the selected code with corresponding index i. Sync / CE is the combined synchronization frame and channel estimation sequence. SFD is the synchronization frame delimiter (a) Normal preamble (b) Preamble for 128kps" is poorly worded, and incorrect in places.~How about, "In Figure 27a, "Si" is the selected code with corresponding index i, "Sync / CE" is the combined synchronization frame and channel estimation sequence, and "SFD" is the start of frame delimiter. Preamble (a) shall be used for all YYY rates except XXX. Preamble (b) shall be used for XXX." (I couldn't figure out where "128 kbs" came from. Did you mean, 128 pulses/burst?)~~X~O | 0~Callaway, Ed~ed.callaway@motorola.com~1-954-723-8341~1-954-608-7537~Motorola~06~6.8a.2~28~~T~"The Si indicates the selected code with corresponding index i. Sync / CE is the combined synchronization frame and channel estimation sequence. SFD is the synchronization frame delimiter (a) Normal preamble (b) Preamble for 128kps" is poorly worded, and incorrect in places.~How about, "In Figure 27a, "Si" is the selected code with corresponding index i, "Sync / CE" is the combined synchronization frame and channel estimation sequence, and "SFD" is the start of frame delimiter. Preamble (a) shall be used for all YYY rates except XXX. Preamble (b) shall be used for XXX." (I couldn't figure out where "128 kbs" came from. Did you mean, 128 pulses/burst?)~~X~O | 0~Callaway, Ed~ed.callaway@motorola.com~1-954-723-8341~1-954-608-7537~Motorola~06~6.8a.2~28~~T~"The Si indicates the selected code with corresponding index i. Sync / CE is the combined synchronization frame and channel estimation sequence. SFD is the synchronization frame delimiter (a) Normal preamble (b) Preamble for 128kps" is poorly worded, and incorrect in places.~How about, "In Figure 27a, "Si" is the selected code with corresponding index i, "Sync / CE" is the combined synchronization frame and channel estimation sequence, and "SFD" is the start of frame delimiter. Preamble (a) shall be used for all YYY rates except XXX. Preamble (b) shall be used for XXX." (I couldn't figure out where "128 kbs" came from. Did you mean, 128 pulses/burst?)~~X~O | 0~Callaway, Ed~ed.callaway@motorola.com~1-954-723-8341~1-954-608-7537~Motorola~06~6.8a.2~28~~T~"The Si indicates the selected code with corresponding index i. Sync / CE is the combined synchronization frame and channel estimation sequence. SFD is the synchronization frame delimiter (a) Normal preamble (b) Preamble for 128kps" is poorly worded, and incorrect in places.~How about, "In Figure 27a, "Si" is the selected code with corresponding index i, "Sync / CE" is the combined synchronization frame and channel estimation sequence, and "SFD" is the start of frame delimiter. Preamble (a) shall be used for all YYY rates except XXX. Preamble (b) shall be used for XXX." (I couldn't figure out where "128 kbs" came from. Did you mean, 128 pulses/burst?)~~X~O | 0~Callaway, Ed~ed.callaway@motorola.com~1-954-723-8341~1-954-608-7537~Motorola~06~6.8a.2~28~~T~"The Si indicates the selected code with corresponding index i. Sync / CE is the combined synchronization frame and channel estimation sequence. SFD is the synchronization frame delimiter (a) Normal preamble (b) Preamble for 128kps" is poorly worded, and incorrect in places.~How about, "In Figure 27a, "Si" is the selected code with corresponding index i, "Sync / CE" is the combined synchronization frame and channel estimation sequence, and "SFD" is the start of frame delimiter. Preamble (a) shall be used for all YYY rates except XXX. Preamble (b) shall be used for XXX." (I couldn't figure out where "128 kbs" came from. Did you mean, 128 pulses/burst?)~~X~O | 0~Callaway, Ed~ed.callaway@motorola.com~1-954-723-8341~1-954-608-7537~Motorola~06~6.8a.2~28~~T~"The Si indicates the selected code with corresponding index i. Sync / CE is the combined synchronization frame and channel estimation sequence. SFD is the synchronization frame delimiter (a) Normal preamble (b) Preamble for 128kps" is poorly worded, and incorrect in places.~How about, "In Figure 27a, "Si" is the selected code with corresponding index i, "Sync / CE" is the combined synchronization frame and channel estimation sequence, and "SFD" is the start of frame delimiter. Preamble (a) shall be used for all YYY rates except XXX. Preamble (b) shall be used for XXX." (I couldn't figure out where "128 kbs" came from. Did you mean, 128 pulses/burst?)~~X~O | 0~Callaway, Ed~ed.callaway@motorola.com~1-954-723-8341~1-954-608-7537~Motorola~06~6.8a.2~28~~T~"The Si indicates the selected code with corresponding index i. Sync / CE is the combined synchronization frame and channel estimation sequence. SFD is the synchronization frame delimiter (a) Normal preamble (b) Preamble for 128kps" is poorly worded, and incorrect in places.~How about, "In Figure 27a, "Si" is the selected code with corresponding index i, "Sync / CE" is the combined synchronization frame and channel estimation sequence, and "SFD" is the start of frame delimiter. Preamble (a) shall be used for all YYY rates except XXX. Preamble (b) shall be used for XXX." (I couldn't figure out where "128 kbs" came from. Did you mean, 128 pulses/burst?)~~X~O | 0~Callaway, Ed~ed.callaway@motorola.com~1-954-723-8341~1-954-608-7537~Motorola~06~6.8a.2~28~~T~"The Si indicates the selected code with corresponding index i. Sync / CE is the combined synchronization frame and channel estimation sequence. SFD is the synchronization frame delimiter (a) Normal preamble (b) Preamble for 128kps" is poorly worded, and incorrect in places.~How about, "In Figure 27a, "Si" is the selected code with corresponding index i, "Sync / CE" is the combined synchronization frame and channel estimation sequence, and "SFD" is the start of frame delimiter. Preamble (a) shall be used for all YYY rates except XXX. Preamble (b) shall be used for XXX." (I couldn't figure out where "128 kbs" came from. Did you mean, 128 pulses/burst?)~~X~O | 0~Callaway, Ed~ed.callaway@motorola.com~1-954-723-8341~1-954-608-7537~Motorola~06~6.8a.2~28~~T~"The Si indicates the selected code with corresponding index i. Sync / CE is the combined synchronization frame and channel estimation sequence. SFD is the synchronization frame delimiter (a) Normal preamble (b) Preamble for 128kps" is poorly worded, and incorrect in places.~How about, "In Figure 27a, "Si" is the selected code with corresponding index i, "Sync / CE" is the combined synchronization frame and channel estimation sequence, and "SFD" is the start of frame delimiter. Preamble (a) shall be used for all YYY rates except XXX. Preamble (b) shall be used for XXX." (I couldn't figure out where "128 kbs" came from. Did you mean, 128 pulses/burst?)~~X~O | 0~Callaway, Ed~ed.callaway@motorola.com~1-954-723-8341~1-954-608-7537~Motorola~06~6.8a.2~28~~T~"The Si indicates the selected code with corresponding index i. Sync / CE is the combined synchronization frame and channel estimation sequence. SFD is the synchronization frame delimiter (a) Normal preamble (b) Preamble for 128kps" is poorly worded, and incorrect in places.~How about, "In Figure 27a, "Si" is the selected code with corresponding index i, "Sync / CE" is the combined synchronization frame and channel estimation sequence, and "SFD" is the start of frame delimiter. Preamble (a) shall be used for all YYY rates except XXX. Preamble (b) shall be used for XXX." (I couldn't figure out where "128 kbs" came from. Did you mean, 128 pulses/burst?)~~X~O | 0~Callaway, Ed~ed.callaway@motorola.com~1-954-723-8341~1-954-608-7537~Motorola~06~6.8a.2~28~~T~"The Si indicates the selected code with corresponding index i. Sync / CE is the combined synchronization frame and channel estimation sequence. SFD is the synchronization frame delimiter (a) Normal preamble (b) Preamble for 128kps" is poorly worded, and incorrect in places.~How about, "In Figure 27a, "Si" is the selected code with corresponding index i, "Sync / CE" is the combined synchronization frame and channel estimation sequence, and "SFD" is the start of frame delimiter. Preamble (a) shall be used for all YYY rates except XXX. Preamble (b) shall be used for XXX." (I couldn't figure out where "128 kbs" came from. Did you mean, 128 pulses/burst?)~~X~O | 0~Callaway, Ed~ed.callaway@motorola.com~1-954-723-8341~1-954-608-7537~Motorola~06~6.8a.2~28~~T~"The Si indicates the selected code with corresponding index i. Sync / CE is the combined synchronization frame and channel estimation sequence. SFD is the synchronization frame delimiter (a) Normal preamble (b) Preamble for 128kps" is poorly worded, and incorrect in places.~How about, "In Figure 27a, "Si" is the selected code with corresponding index i, "Sync / CE" is the combined synchronization frame and channel estimation sequence, and "SFD" is the start of frame delimiter. Preamble (a) shall be used for all YYY rates except XXX. Preamble (b) shall be used for XXX." (I couldn't figure out where "128 kbs" came from. Did you mean, 128 pulses/burst?)~~X~O | 0~Callaway, Ed~ed.callaway@motorola.com~1-954-723-8341~1-954-608-7537~Motorola~06~6.8a.2~28~~T~"The Si indicates the selected code with corresponding index i. Sync / CE is the combined synchronization frame and channel estimation sequence. SFD is the synchronization frame delimiter (a) Normal preamble (b) Preamble for 128kps" is poorly worded, and incorrect in places.~How about, "In Figure 27a, "Si" is the selected code with corresponding index i, "Sync / CE" is the combined synchronization frame and channel estimation sequence, and "SFD" is the start of frame delimiter. Preamble (a) shall be used for all YYY rates except XXX. Preamble (b) shall be used for XXX." (I couldn't figure out where "128 kbs" came from. Did you mean, 128 pulses/burst?)~~X~O | 0~Callaway, Ed~ed.callaway@motorola.com~1-954-723-8341~1-954-608-7537~Motorola~06~6.8a.2~28~~T~"The Si indicates the selected code with corresponding index i. Sync / CE is the combined synchronization frame and channel estimation sequence. SFD is the synchronization frame delimiter (a) Normal preamble (b) Preamble for 128kps" is poorly worded, and incorrect in places.~How about, "In Figure 27a, "Si" is the selected code with corresponding index i, "Sync / CE" is the combined synchronization frame and channel estimation sequence, and "SFD" is the start of frame delimiter. Preamble (a) shall be used for all YYY rates except XXX. Preamble (b) shall be used for XXX." (I couldn't figure out where "128 kbs" came from. Did you mean, 128 pulses/burst?)~~X~O | 0~Callaway, Ed~ed.callaway@motorola.com~1-954-723-8341~1-954-608-7537~Motorola~06~6.8a.2~28~~T~"The Si indicates the selected code with corresponding index i. Sync / CE is the combined synchronization frame and channel estimation sequence. SFD is the synchronization frame delimiter (a) Normal preamble (b) Preamble for 128kps" is poorly worded, and incorrect in places.~How about, "In Figure 27a, "Si" is the selected code with corresponding index i, "Sync / CE" is the combined synchronization frame and channel estimation sequence, and "SFD" is the start of frame delimiter. Preamble (a) shall be used for all YYY rates except XXX. Preamble (b) shall be used for XXX." (I couldn't figure out where "128 kbs" came from. Did you mean, 128 pulses/burst?)~~X~O | 0~Callaway, Ed~ed.callaway@motorola.com~1-954-723-8341~1-954-608-7537~Motorola~06~6.8a.2~28~~T~"The Si indicates the selected code with corresponding index i. Sync / CE is the combined synchronization frame and channel estimation sequence. SFD is the synchronization frame delimiter (a) Normal preamble (b) Preamble for 128kps" is poorly worded, and incorrect in places.~How about, "In Figure 27a, "Si" is the selected code with corresponding index i, "Sync / CE" is the combined synchronization frame and channel estimation sequence, and "SFD" is the start of frame delimiter. Preamble (a) shall be used for all YYY rates except XXX. Preamble (b) shall be used for XXX." (I couldn't figure out where "128 kbs" came from. Did you mean, 128 pulses/burst?)~~X~O | 0~Callaway, Ed~ed.callaway@motorola.com~1-954-723-8341~1-954-608-7537~Motorola~06~6.8a.2~28~~T~"The Si indicates the selected code with corresponding index i. Sync / CE is the combined synchronization frame and channel estimation sequence. SFD is the synchronization frame delimiter (a) Normal preamble (b) Preamble for 128kps" is poorly worded, and incorrect in places.~How about, "In Figure 27a, "Si" is the selected code with corresponding index i, "Sync / CE" is the combined synchronization frame and channel estimation sequence, and "SFD" is the start of frame delimiter. Preamble (a) shall be used for all YYY rates except XXX. Preamble (b) shall be used for XXX." (I couldn't figure out where "128 kbs" came from. Did you mean, 128 pulses/burst?)~~X~O
Callaway, Ed | Motorola | 6 | 6.8a.3.3.4 | 36 |  | E | Be sure to add "SOP" to clause 4, Acronyms and Abbreviations. | Simultaneously Operating Piconets? |  |  |  | 0~Callaway, Ed~ed.callaway@motorola.com~1-954-723-8341~1-954-608-7537~Motorola~06~6.8a.3.3.4~36~~E~Be sure to add "SOP" to clause 4, Acronyms and Abbreviations.~Simultaneously Operating Piconets?~~X~O | 0~Callaway, Ed~ed.callaway@motorola.com~1-954-723-8341~1-954-608-7537~Motorola~06~6.8a.3.3.4~36~~E~Be sure to add "SOP" to clause 4, Acronyms and Abbreviations.~Simultaneously Operating Piconets?~~X~O | 0~Callaway, Ed~ed.callaway@motorola.com~1-954-723-8341~1-954-608-7537~Motorola~06~6.8a.3.3.4~36~~E~Be sure to add "SOP" to clause 4, Acronyms and Abbreviations.~Simultaneously Operating Piconets?~~X~O | 0~Callaway, Ed~ed.callaway@motorola.com~1-954-723-8341~1-954-608-7537~Motorola~06~6.8a.3.3.4~36~~E~Be sure to add "SOP" to clause 4, Acronyms and Abbreviations.~Simultaneously Operating Piconets?~~X~O | 0~Callaway, Ed~ed.callaway@motorola.com~1-954-723-8341~1-954-608-7537~Motorola~06~6.8a.3.3.4~36~~E~Be sure to add "SOP" to clause 4, Acronyms and Abbreviations.~Simultaneously Operating Piconets?~~X~O | 0~Callaway, Ed~ed.callaway@motorola.com~1-954-723-8341~1-954-608-7537~Motorola~06~6.8a.3.3.4~36~~E~Be sure to add "SOP" to clause 4, Acronyms and Abbreviations.~Simultaneously Operating Piconets?~~X~O | 0~Callaway, Ed~ed.callaway@motorola.com~1-954-723-8341~1-954-608-7537~Motorola~06~6.8a.3.3.4~36~~E~Be sure to add "SOP" to clause 4, Acronyms and Abbreviations.~Simultaneously Operating Piconets?~~X~O | 0~Callaway, Ed~ed.callaway@motorola.com~1-954-723-8341~1-954-608-7537~Motorola~06~6.8a.3.3.4~36~~E~Be sure to add "SOP" to clause 4, Acronyms and Abbreviations.~Simultaneously Operating Piconets?~~X~O | 0~Callaway, Ed~ed.callaway@motorola.com~1-954-723-8341~1-954-608-7537~Motorola~06~6.8a.3.3.4~36~~E~Be sure to add "SOP" to clause 4, Acronyms and Abbreviations.~Simultaneously Operating Piconets?~~X~O | 0~Callaway, Ed~ed.callaway@motorola.com~1-954-723-8341~1-954-608-7537~Motorola~06~6.8a.3.3.4~36~~E~Be sure to add "SOP" to clause 4, Acronyms and Abbreviations.~Simultaneously Operating Piconets?~~X~O | 0~Callaway, Ed~ed.callaway@motorola.com~1-954-723-8341~1-954-608-7537~Motorola~06~6.8a.3.3.4~36~~E~Be sure to add "SOP" to clause 4, Acronyms and Abbreviations.~Simultaneously Operating Piconets?~~X~O | 0~Callaway, Ed~ed.callaway@motorola.com~1-954-723-8341~1-954-608-7537~Motorola~06~6.8a.3.3.4~36~~E~Be sure to add "SOP" to clause 4, Acronyms and Abbreviations.~Simultaneously Operating Piconets?~~X~O | 0~Callaway, Ed~ed.callaway@motorola.com~1-954-723-8341~1-954-608-7537~Motorola~06~6.8a.3.3.4~36~~E~Be sure to add "SOP" to clause 4, Acronyms and Abbreviations.~Simultaneously Operating Piconets?~~X~O | 0~Callaway, Ed~ed.callaway@motorola.com~1-954-723-8341~1-954-608-7537~Motorola~06~6.8a.3.3.4~36~~E~Be sure to add "SOP" to clause 4, Acronyms and Abbreviations.~Simultaneously Operating Piconets?~~X~O | 0~Callaway, Ed~ed.callaway@motorola.com~1-954-723-8341~1-954-608-7537~Motorola~06~6.8a.3.3.4~36~~E~Be sure to add "SOP" to clause 4, Acronyms and Abbreviations.~Simultaneously Operating Piconets?~~X~O | 0~Callaway, Ed~ed.callaway@motorola.com~1-954-723-8341~1-954-608-7537~Motorola~06~6.8a.3.3.4~36~~E~Be sure to add "SOP" to clause 4, Acronyms and Abbreviations.~Simultaneously Operating Piconets?~~X~O | 0~Callaway, Ed~ed.callaway@motorola.com~1-954-723-8341~1-954-608-7537~Motorola~06~6.8a.3.3.4~36~~E~Be sure to add "SOP" to clause 4, Acronyms and Abbreviations.~Simultaneously Operating Piconets?~~X~O | 0~Callaway, Ed~ed.callaway@motorola.com~1-954-723-8341~1-954-608-7537~Motorola~06~6.8a.3.3.4~36~~E~Be sure to add "SOP" to clause 4, Acronyms and Abbreviations.~Simultaneously Operating Piconets?~~X~O | 0~Callaway, Ed~ed.callaway@motorola.com~1-954-723-8341~1-954-608-7537~Motorola~06~6.8a.3.3.4~36~~E~Be sure to add "SOP" to clause 4, Acronyms and Abbreviations.~Simultaneously Operating Piconets?~~X~O | 0~Callaway, Ed~ed.callaway@motorola.com~1-954-723-8341~1-954-608-7537~Motorola~06~6.8a.3.3.4~36~~E~Be sure to add "SOP" to clause 4, Acronyms and Abbreviations.~Simultaneously Operating Piconets?~~X~O | 0~Callaway, Ed~ed.callaway@motorola.com~1-954-723-8341~1-954-608-7537~Motorola~06~6.8a.3.3.4~36~~E~Be sure to add "SOP" to clause 4, Acronyms and Abbreviations.~Simultaneously Operating Piconets?~~X~O | 0~Callaway, Ed~ed.callaway@motorola.com~1-954-723-8341~1-954-608-7537~Motorola~06~6.8a.3.3.4~36~~E~Be sure to add "SOP" to clause 4, Acronyms and Abbreviations.~Simultaneously Operating Piconets?~~X~O | 0~Callaway, Ed~ed.callaway@motorola.com~1-954-723-8341~1-954-608-7537~Motorola~06~6.8a.3.3.4~36~~E~Be sure to add "SOP" to clause 4, Acronyms and Abbreviations.~Simultaneously Operating Piconets?~~X~O | 0~Callaway, Ed~ed.callaway@motorola.com~1-954-723-8341~1-954-608-7537~Motorola~06~6.8a.3.3.4~36~~E~Be sure to add "SOP" to clause 4, Acronyms and Abbreviations.~Simultaneously Operating Piconets?~~X~O | 0~Callaway, Ed~ed.callaway@motorola.com~1-954-723-8341~1-954-608-7537~Motorola~06~6.8a.3.3.4~36~~E~Be sure to add "SOP" to clause 4, Acronyms and Abbreviations.~Simultaneously Operating Piconets?~~X~O | 0~Callaway, Ed~ed.callaway@motorola.com~1-954-723-8341~1-954-608-7537~Motorola~06~6.8a.3.3.4~36~~E~Be sure to add "SOP" to clause 4, Acronyms and Abbreviations.~Simultaneously Operating Piconets?~~X~O | 0~Callaway, Ed~ed.callaway@motorola.com~1-954-723-8341~1-954-608-7537~Motorola~06~6.8a.3.3.4~36~~E~Be sure to add "SOP" to clause 4, Acronyms and Abbreviations.~Simultaneously Operating Piconets?~~X~O | 0~Callaway, Ed~ed.callaway@motorola.com~1-954-723-8341~1-954-608-7537~Motorola~06~6.8a.3.3.4~36~~E~Be sure to add "SOP" to clause 4, Acronyms and Abbreviations.~Simultaneously Operating Piconets?~~X~O | 0~Callaway, Ed~ed.callaway@motorola.com~1-954-723-8341~1-954-608-7537~Motorola~06~6.8a.3.3.4~36~~E~Be sure to add "SOP" to clause 4, Acronyms and Abbreviations.~Simultaneously Operating Piconets?~~X~O | 0~Callaway, Ed~ed.callaway@motorola.com~1-954-723-8341~1-954-608-7537~Motorola~06~6.8a.3.3.4~36~~E~Be sure to add "SOP" to clause 4, Acronyms and Abbreviations.~Simultaneously Operating Piconets?~~X~O | 0~Callaway, Ed~ed.callaway@motorola.com~1-954-723-8341~1-954-608-7537~Motorola~06~6.8a.3.3.4~36~~E~Be sure to add "SOP" to clause 4, Acronyms and Abbreviations.~Simultaneously Operating Piconets?~~X~O | 0~Callaway, Ed~ed.callaway@motorola.com~1-954-723-8341~1-954-608-7537~Motorola~06~6.8a.3.3.4~36~~E~Be sure to add "SOP" to clause 4, Acronyms and Abbreviations.~Simultaneously Operating Piconets?~~X~O | 0~Callaway, Ed~ed.callaway@motorola.com~1-954-723-8341~1-954-608-7537~Motorola~06~6.8a.3.3.4~36~~E~Be sure to add "SOP" to clause 4, Acronyms and Abbreviations.~Simultaneously Operating Piconets?~~X~O | 0~Callaway, Ed~ed.callaway@motorola.com~1-954-723-8341~1-954-608-7537~Motorola~06~6.8a.3.3.4~36~~E~Be sure to add "SOP" to clause 4, Acronyms and Abbreviations.~Simultaneously Operating Piconets?~~X~O | 0~Callaway, Ed~ed.callaway@motorola.com~1-954-723-8341~1-954-608-7537~Motorola~06~6.8a.3.3.4~36~~E~Be sure to add "SOP" to clause 4, Acronyms and Abbreviations.~Simultaneously Operating Piconets?~~X~O | 0~Callaway, Ed~ed.callaway@motorola.com~1-954-723-8341~1-954-608-7537~Motorola~06~6.8a.3.3.4~36~~E~Be sure to add "SOP" to clause 4, Acronyms and Abbreviations.~Simultaneously Operating Piconets?~~X~O | 0~Callaway, Ed~ed.callaway@motorola.com~1-954-723-8341~1-954-608-7537~Motorola~06~6.8a.3.3.4~36~~E~Be sure to add "SOP" to clause 4, Acronyms and Abbreviations.~Simultaneously Operating Piconets?~~X~O | 0~Callaway, Ed~ed.callaway@motorola.com~1-954-723-8341~1-954-608-7537~Motorola~06~6.8a.3.3.4~36~~E~Be sure to add "SOP" to clause 4, Acronyms and Abbreviations.~Simultaneously Operating Piconets?~~X~O | 0~Callaway, Ed~ed.callaway@motorola.com~1-954-723-8341~1-954-608-7537~Motorola~06~6.8a.3.3.4~36~~E~Be sure to add "SOP" to clause 4, Acronyms and Abbreviations.~Simultaneously Operating Piconets?~~X~O | 0~Callaway, Ed~ed.callaway@motorola.com~1-954-723-8341~1-954-608-7537~Motorola~06~6.8a.3.3.4~36~~E~Be sure to add "SOP" to clause 4, Acronyms and Abbreviations.~Simultaneously Operating Piconets?~~X~O | 0~Callaway, Ed~ed.callaway@motorola.com~1-954-723-8341~1-954-608-7537~Motorola~06~6.8a.3.3.4~36~~E~Be sure to add "SOP" to clause 4, Acronyms and Abbreviations.~Simultaneously Operating Piconets?~~X~O | 0~Callaway, Ed~ed.callaway@motorola.com~1-954-723-8341~1-954-608-7537~Motorola~06~6.8a.3.3.4~36~~E~Be sure to add "SOP" to clause 4, Acronyms and Abbreviations.~Simultaneously Operating Piconets?~~X~O | 0~Callaway, Ed~ed.callaway@motorola.com~1-954-723-8341~1-954-608-7537~Motorola~06~6.8a.3.3.4~36~~E~Be sure to add "SOP" to clause 4, Acronyms and Abbreviations.~Simultaneously Operating Piconets?~~X~O | 0~Callaway, Ed~ed.callaway@motorola.com~1-954-723-8341~1-954-608-7537~Motorola~06~6.8a.3.3.4~36~~E~Be sure to add "SOP" to clause 4, Acronyms and Abbreviations.~Simultaneously Operating Piconets?~~X~O | 0~Callaway, Ed~ed.callaway@motorola.com~1-954-723-8341~1-954-608-7537~Motorola~06~6.8a.3.3.4~36~~E~Be sure to add "SOP" to clause 4, Acronyms and Abbreviations.~Simultaneously Operating Piconets?~~X~O | 0~Callaway, Ed~ed.callaway@motorola.com~1-954-723-8341~1-954-608-7537~Motorola~06~6.8a.3.3.4~36~~E~Be sure to add "SOP" to clause 4, Acronyms and Abbreviations.~Simultaneously Operating Piconets?~~X~O | 0~Callaway, Ed~ed.callaway@motorola.com~1-954-723-8341~1-954-608-7537~Motorola~06~6.8a.3.3.4~36~~E~Be sure to add "SOP" to clause 4, Acronyms and Abbreviations.~Simultaneously Operating Piconets?~~X~O | 0~Callaway, Ed~ed.callaway@motorola.com~1-954-723-8341~1-954-608-7537~Motorola~06~6.8a.3.3.4~36~~E~Be sure to add "SOP" to clause 4, Acronyms and Abbreviations.~Simultaneously Operating Piconets?~~X~O | 0~Callaway, Ed~ed.callaway@motorola.com~1-954-723-8341~1-954-608-7537~Motorola~06~6.8a.3.3.4~36~~E~Be sure to add "SOP" to clause 4, Acronyms and Abbreviations.~Simultaneously Operating Piconets?~~X~O | 0~Callaway, Ed~ed.callaway@motorola.com~1-954-723-8341~1-954-608-7537~Motorola~06~6.8a.3.3.4~36~~E~Be sure to add "SOP" to clause 4, Acronyms and Abbreviations.~Simultaneously Operating Piconets?~~X~O | 0~Callaway, Ed~ed.callaway@motorola.com~1-954-723-8341~1-954-608-7537~Motorola~06~6.8a.3.3.4~36~~E~Be sure to add "SOP" to clause 4, Acronyms and Abbreviations.~Simultaneously Operating Piconets?~~X~O | 0~Callaway, Ed~ed.callaway@motorola.com~1-954-723-8341~1-954-608-7537~Motorola~06~6.8a.3.3.4~36~~E~Be sure to add "SOP" to clause 4, Acronyms and Abbreviations.~Simultaneously Operating Piconets?~~X~O | 0~Callaway, Ed~ed.callaway@motorola.com~1-954-723-8341~1-954-608-7537~Motorola~06~6.8a.3.3.4~36~~E~Be sure to add "SOP" to clause 4, Acronyms and Abbreviations.~Simultaneously Operating Piconets?~~X~O | 0~Callaway, Ed~ed.callaway@motorola.com~1-954-723-8341~1-954-608-7537~Motorola~06~6.8a.3.3.4~36~~E~Be sure to add "SOP" to clause 4, Acronyms and Abbreviations.~Simultaneously Operating Piconets?~~X~O | 0~Callaway, Ed~ed.callaway@motorola.com~1-954-723-8341~1-954-608-7537~Motorola~06~6.8a.3.3.4~36~~E~Be sure to add "SOP" to clause 4, Acronyms and Abbreviations.~Simultaneously Operating Piconets?~~X~O | 0~Callaway, Ed~ed.callaway@motorola.com~1-954-723-8341~1-954-608-7537~Motorola~06~6.8a.3.3.4~36~~E~Be sure to add "SOP" to clause 4, Acronyms and Abbreviations.~Simultaneously Operating Piconets?~~X~O | 0~Callaway, Ed~ed.callaway@motorola.com~1-954-723-8341~1-954-608-7537~Motorola~06~6.8a.3.3.4~36~~E~Be sure to add "SOP" to clause 4, Acronyms and Abbreviations.~Simultaneously Operating Piconets?~~X~O | 0~Callaway, Ed~ed.callaway@motorola.com~1-954-723-8341~1-954-608-7537~Motorola~06~6.8a.3.3.4~36~~E~Be sure to add "SOP" to clause 4, Acronyms and Abbreviations.~Simultaneously Operating Piconets?~~X~O | 0~Callaway, Ed~ed.callaway@motorola.com~1-954-723-8341~1-954-608-7537~Motorola~06~6.8a.3.3.4~36~~E~Be sure to add "SOP" to clause 4, Acronyms and Abbreviations.~Simultaneously Operating Piconets?~~X~O | 0~Callaway, Ed~ed.callaway@motorola.com~1-954-723-8341~1-954-608-7537~Motorola~06~6.8a.3.3.4~36~~E~Be sure to add "SOP" to clause 4, Acronyms and Abbreviations.~Simultaneously Operating Piconets?~~X~O | 0~Callaway, Ed~ed.callaway@motorola.com~1-954-723-8341~1-954-608-7537~Motorola~06~6.8a.3.3.4~36~~E~Be sure to add "SOP" to clause 4, Acronyms and Abbreviations.~Simultaneously Operating Piconets?~~X~O | 0~Callaway, Ed~ed.callaway@motorola.com~1-954-723-8341~1-954-608-7537~Motorola~06~6.8a.3.3.4~36~~E~Be sure to add "SOP" to clause 4, Acronyms and Abbreviations.~Simultaneously Operating Piconets?~~X~O | 0~Callaway, Ed~ed.callaway@motorola.com~1-954-723-8341~1-954-608-7537~Motorola~06~6.8a.3.3.4~36~~E~Be sure to add "SOP" to clause 4, Acronyms and Abbreviations.~Simultaneously Operating Piconets?~~X~O | 0~Callaway, Ed~ed.callaway@motorola.com~1-954-723-8341~1-954-608-7537~Motorola~06~6.8a.3.3.4~36~~E~Be sure to add "SOP" to clause 4, Acronyms and Abbreviations.~Simultaneously Operating Piconets?~~X~O | 0~Callaway, Ed~ed.callaway@motorola.com~1-954-723-8341~1-954-608-7537~Motorola~06~6.8a.3.3.4~36~~E~Be sure to add "SOP" to clause 4, Acronyms and Abbreviations.~Simultaneously Operating Piconets?~~X~O | 0~Callaway, Ed~ed.callaway@motorola.com~1-954-723-8341~1-954-608-7537~Motorola~06~6.8a.3.3.4~36~~E~Be sure to add "SOP" to clause 4, Acronyms and Abbreviations.~Simultaneously Operating Piconets?~~X~O | 0~Callaway, Ed~ed.callaway@motorola.com~1-954-723-8341~1-954-608-7537~Motorola~06~6.8a.3.3.4~36~~E~Be sure to add "SOP" to clause 4, Acronyms and Abbreviations.~Simultaneously Operating Piconets?~~X~O | 0~Callaway, Ed~ed.callaway@motorola.com~1-954-723-8341~1-954-608-7537~Motorola~06~6.8a.3.3.4~36~~E~Be sure to add "SOP" to clause 4, Acronyms and Abbreviations.~Simultaneously Operating Piconets?~~X~O | 0~Callaway, Ed~ed.callaway@motorola.com~1-954-723-8341~1-954-608-7537~Motorola~06~6.8a.3.3.4~36~~E~Be sure to add "SOP" to clause 4, Acronyms and Abbreviations.~Simultaneously Operating Piconets?~~X~O | 0~Callaway, Ed~ed.callaway@motorola.com~1-954-723-8341~1-954-608-7537~Motorola~06~6.8a.3.3.4~36~~E~Be sure to add "SOP" to clause 4, Acronyms and Abbreviations.~Simultaneously Operating Piconets?~~X~O | 0~Callaway, Ed~ed.callaway@motorola.com~1-954-723-8341~1-954-608-7537~Motorola~06~6.8a.3.3.4~36~~E~Be sure to add "SOP" to clause 4, Acronyms and Abbreviations.~Simultaneously Operating Piconets?~~X~O | 0~Callaway, Ed~ed.callaway@motorola.com~1-954-723-8341~1-954-608-7537~Motorola~06~6.8a.3.3.4~36~~E~Be sure to add "SOP" to clause 4, Acronyms and Abbreviations.~Simultaneously Operating Piconets?~~X~O | 0~Callaway, Ed~ed.callaway@motorola.com~1-954-723-8341~1-954-608-7537~Motorola~06~6.8a.3.3.4~36~~E~Be sure to add "SOP" to clause 4, Acronyms and Abbreviations.~Simultaneously Operating Piconets?~~X~O | 0~Callaway, Ed~ed.callaway@motorola.com~1-954-723-8341~1-954-608-7537~Motorola~06~6.8a.3.3.4~36~~E~Be sure to add "SOP" to clause 4, Acronyms and Abbreviations.~Simultaneously Operating Piconets?~~X~O | 0~Callaway, Ed~ed.callaway@motorola.com~1-954-723-8341~1-954-608-7537~Motorola~06~6.8a.3.3.4~36~~E~Be sure to add "SOP" to clause 4, Acronyms and Abbreviations.~Simultaneously Operating Piconets?~~X~O | 0~Callaway, Ed~ed.callaway@motorola.com~1-954-723-8341~1-954-608-7537~Motorola~06~6.8a.3.3.4~36~~E~Be sure to add "SOP" to clause 4, Acronyms and Abbreviations.~Simultaneously Operating Piconets?~~X~O | 0~Callaway, Ed~ed.callaway@motorola.com~1-954-723-8341~1-954-608-7537~Motorola~06~6.8a.3.3.4~36~~E~Be sure to add "SOP" to clause 4, Acronyms and Abbreviations.~Simultaneously Operating Piconets?~~X~O | 0~Callaway, Ed~ed.callaway@motorola.com~1-954-723-8341~1-954-608-7537~Motorola~06~6.8a.3.3.4~36~~E~Be sure to add "SOP" to clause 4, Acronyms and Abbreviations.~Simultaneously Operating Piconets?~~X~O | 0~Callaway, Ed~ed.callaway@motorola.com~1-954-723-8341~1-954-608-7537~Motorola~06~6.8a.3.3.4~36~~E~Be sure to add "SOP" to clause 4, Acronyms and Abbreviations.~Simultaneously Operating Piconets?~~X~O | 0~Callaway, Ed~ed.callaway@motorola.com~1-954-723-8341~1-954-608-7537~Motorola~06~6.8a.3.3.4~36~~E~Be sure to add "SOP" to clause 4, Acronyms and Abbreviations.~Simultaneously Operating Piconets?~~X~O | 0~Callaway, Ed~ed.callaway@motorola.com~1-954-723-8341~1-954-608-7537~Motorola~06~6.8a.3.3.4~36~~E~Be sure to add "SOP" to clause 4, Acronyms and Abbreviations.~Simultaneously Operating Piconets?~~X~O | 0~Callaway, Ed~ed.callaway@motorola.com~1-954-723-8341~1-954-608-7537~Motorola~06~6.8a.3.3.4~36~~E~Be sure to add "SOP" to clause 4, Acronyms and Abbreviations.~Simultaneously Operating Piconets?~~X~O | 0~Callaway, Ed~ed.callaway@motorola.com~1-954-723-8341~1-954-608-7537~Motorola~06~6.8a.3.3.4~36~~E~Be sure to add "SOP" to clause 4, Acronyms and Abbreviations.~Simultaneously Operating Piconets?~~X~O | 0~Callaway, Ed~ed.callaway@motorola.com~1-954-723-8341~1-954-608-7537~Motorola~06~6.8a.3.3.4~36~~E~Be sure to add "SOP" to clause 4, Acronyms and Abbreviations.~Simultaneously Operating Piconets?~~X~O | 0~Callaway, Ed~ed.callaway@motorola.com~1-954-723-8341~1-954-608-7537~Motorola~06~6.8a.3.3.4~36~~E~Be sure to add "SOP" to clause 4, Acronyms and Abbreviations.~Simultaneously Operating Piconets?~~X~O | 0~Callaway, Ed~ed.callaway@motorola.com~1-954-723-8341~1-954-608-7537~Motorola~06~6.8a.3.3.4~36~~E~Be sure to add "SOP" to clause 4, Acronyms and Abbreviations.~Simultaneously Operating Piconets?~~X~O | 0~Callaway, Ed~ed.callaway@motorola.com~1-954-723-8341~1-954-608-7537~Motorola~06~6.8a.3.3.4~36~~E~Be sure to add "SOP" to clause 4, Acronyms and Abbreviations.~Simultaneously Operating Piconets?~~X~O | 0~Callaway, Ed~ed.callaway@motorola.com~1-954-723-8341~1-954-608-7537~Motorola~06~6.8a.3.3.4~36~~E~Be sure to add "SOP" to clause 4, Acronyms and Abbreviations.~Simultaneously Operating Piconets?~~X~O | 0~Callaway, Ed~ed.callaway@motorola.com~1-954-723-8341~1-954-608-7537~Motorola~06~6.8a.3.3.4~36~~E~Be sure to add "SOP" to clause 4, Acronyms and Abbreviations.~Simultaneously Operating Piconets?~~X~O | 0~Callaway, Ed~ed.callaway@motorola.com~1-954-723-8341~1-954-608-7537~Motorola~06~6.8a.3.3.4~36~~E~Be sure to add "SOP" to clause 4, Acronyms and Abbreviations.~Simultaneously Operating Piconets?~~X~O | 0~Callaway, Ed~ed.callaway@motorola.com~1-954-723-8341~1-954-608-7537~Motorola~06~6.8a.3.3.4~36~~E~Be sure to add "SOP" to clause 4, Acronyms and Abbreviations.~Simultaneously Operating Piconets?~~X~O | 0~Callaway, Ed~ed.callaway@motorola.com~1-954-723-8341~1-954-608-7537~Motorola~06~6.8a.3.3.4~36~~E~Be sure to add "SOP" to clause 4, Acronyms and Abbreviations.~Simultaneously Operating Piconets?~~X~O | 0~Callaway, Ed~ed.callaway@motorola.com~1-954-723-8341~1-954-608-7537~Motorola~06~6.8a.3.3.4~36~~E~Be sure to add "SOP" to clause 4, Acronyms and Abbreviations.~Simultaneously Operating Piconets?~~X~O | 0~Callaway, Ed~ed.callaway@motorola.com~1-954-723-8341~1-954-608-7537~Motorola~06~6.8a.3.3.4~36~~E~Be sure to add "SOP" to clause 4, Acronyms and Abbreviations.~Simultaneously Operating Piconets?~~X~O | 0~Callaway, Ed~ed.callaway@motorola.com~1-954-723-8341~1-954-608-7537~Motorola~06~6.8a.3.3.4~36~~E~Be sure to add "SOP" to clause 4, Acronyms and Abbreviations.~Simultaneously Operating Piconets?~~X~O | 0~Callaway, Ed~ed.callaway@motorola.com~1-954-723-8341~1-954-608-7537~Motorola~06~6.8a.3.3.4~36~~E~Be sure to add "SOP" to clause 4, Acronyms and Abbreviations.~Simultaneously Operating Piconets?~~X~O | 0~Callaway, Ed~ed.callaway@motorola.com~1-954-723-8341~1-954-608-7537~Motorola~06~6.8a.3.3.4~36~~E~Be sure to add "SOP" to clause 4, Acronyms and Abbreviations.~Simultaneously Operating Piconets?~~X~O | 0~Callaway, Ed~ed.callaway@motorola.com~1-954-723-8341~1-954-608-7537~Motorola~06~6.8a.3.3.4~36~~E~Be sure to add "SOP" to clause 4, Acronyms and Abbreviations.~Simultaneously Operating Piconets?~~X~O | 0~Callaway, Ed~ed.callaway@motorola.com~1-954-723-8341~1-954-608-7537~Motorola~06~6.8a.3.3.4~36~~E~Be sure to add "SOP" to clause 4, Acronyms and Abbreviations.~Simultaneously Operating Piconets?~~X~O | 0~Callaway, Ed~ed.callaway@motorola.com~1-954-723-8341~1-954-608-7537~Motorola~06~6.8a.3.3.4~36~~E~Be sure to add "SOP" to clause 4, Acronyms and Abbreviations.~Simultaneously Operating Piconets?~~X~O | 0~Callaway, Ed~ed.callaway@motorola.com~1-954-723-8341~1-954-608-7537~Motorola~06~6.8a.3.3.4~36~~E~Be sure to add "SOP" to clause 4, Acronyms and Abbreviations.~Simultaneously Operating Piconets?~~X~O | 0~Callaway, Ed~ed.callaway@motorola.com~1-954-723-8341~1-954-608-7537~Motorola~06~6.8a.3.3.4~36~~E~Be sure to add "SOP" to clause 4, Acronyms and Abbreviations.~Simultaneously Operating Piconets?~~X~O | 0~Callaway, Ed~ed.callaway@motorola.com~1-954-723-8341~1-954-608-7537~Motorola~06~6.8a.3.3.4~36~~E~Be sure to add "SOP" to clause 4, Acronyms and Abbreviations.~Simultaneously Operating Piconets?~~X~O | 0~Callaway, Ed~ed.callaway@motorola.com~1-954-723-8341~1-954-608-7537~Motorola~06~6.8a.3.3.4~36~~E~Be sure to add "SOP" to clause 4, Acronyms and Abbreviations.~Simultaneously Operating Piconets?~~X~O | 0~Callaway, Ed~ed.callaway@motorola.com~1-954-723-8341~1-954-608-7537~Motorola~06~6.8a.3.3.4~36~~E~Be sure to add "SOP" to clause 4, Acronyms and Abbreviations.~Simultaneously Operating Piconets?~~X~O | 0~Callaway, Ed~ed.callaway@motorola.com~1-954-723-8341~1-954-608-7537~Motorola~06~6.8a.3.3.4~36~~E~Be sure to add "SOP" to clause 4, Acronyms and Abbreviations.~Simultaneously Operating Piconets?~~X~O | 0~Callaway, Ed~ed.callaway@motorola.com~1-954-723-8341~1-954-608-7537~Motorola~06~6.8a.3.3.4~36~~E~Be sure to add "SOP" to clause 4, Acronyms and Abbreviations.~Simultaneously Operating Piconets?~~X~O | 0~Callaway, Ed~ed.callaway@motorola.com~1-954-723-8341~1-954-608-7537~Motorola~06~6.8a.3.3.4~36~~E~Be sure to add "SOP" to clause 4, Acronyms and Abbreviations.~Simultaneously Operating Piconets?~~X~O | 0~Callaway, Ed~ed.callaway@motorola.com~1-954-723-8341~1-954-608-7537~Motorola~06~6.8a.3.3.4~36~~E~Be sure to add "SOP" to clause 4, Acronyms and Abbreviations.~Simultaneously Operating Piconets?~~X~O | 0~Callaway, Ed~ed.callaway@motorola.com~1-954-723-8341~1-954-608-7537~Motorola~06~6.8a.3.3.4~36~~E~Be sure to add "SOP" to clause 4, Acronyms and Abbreviations.~Simultaneously Operating Piconets?~~X~O | 0~Callaway, Ed~ed.callaway@motorola.com~1-954-723-8341~1-954-608-7537~Motorola~06~6.8a.3.3.4~36~~E~Be sure to add "SOP" to clause 4, Acronyms and Abbreviations.~Simultaneously Operating Piconets?~~X~O | 0~Callaway, Ed~ed.callaway@motorola.com~1-954-723-8341~1-954-608-7537~Motorola~06~6.8a.3.3.4~36~~E~Be sure to add "SOP" to clause 4, Acronyms and Abbreviations.~Simultaneously Operating Piconets?~~X~O | 0~Callaway, Ed~ed.callaway@motorola.com~1-954-723-8341~1-954-608-7537~Motorola~06~6.8a.3.3.4~36~~E~Be sure to add "SOP" to clause 4, Acronyms and Abbreviations.~Simultaneously Operating Piconets?~~X~O | 0~Callaway, Ed~ed.callaway@motorola.com~1-954-723-8341~1-954-608-7537~Motorola~06~6.8a.3.3.4~36~~E~Be sure to add "SOP" to clause 4, Acronyms and Abbreviations.~Simultaneously Operating Piconets?~~X~O | 0~Callaway, Ed~ed.callaway@motorola.com~1-954-723-8341~1-954-608-7537~Motorola~06~6.8a.3.3.4~36~~E~Be sure to add "SOP" to clause 4, Acronyms and Abbreviations.~Simultaneously Operating Piconets?~~X~O | 0~Callaway, Ed~ed.callaway@motorola.com~1-954-723-8341~1-954-608-7537~Motorola~06~6.8a.3.3.4~36~~E~Be sure to add "SOP" to clause 4, Acronyms and Abbreviations.~Simultaneously Operating Piconets?~~X~O | 0~Callaway, Ed~ed.callaway@motorola.com~1-954-723-8341~1-954-608-7537~Motorola~06~6.8a.3.3.4~36~~E~Be sure to add "SOP" to clause 4, Acronyms and Abbreviations.~Simultaneously Operating Piconets?~~X~O | 0~Callaway, Ed~ed.callaway@motorola.com~1-954-723-8341~1-954-608-7537~Motorola~06~6.8a.3.3.4~36~~E~Be sure to add "SOP" to clause 4, Acronyms and Abbreviations.~Simultaneously Operating Piconets?~~X~O | 0~Callaway, Ed~ed.callaway@motorola.com~1-954-723-8341~1-954-608-7537~Motorola~06~6.8a.3.3.4~36~~E~Be sure to add "SOP" to clause 4, Acronyms and Abbreviations.~Simultaneously Operating Piconets?~~X~O | 0~Callaway, Ed~ed.callaway@motorola.com~1-954-723-8341~1-954-608-7537~Motorola~06~6.8a.3.3.4~36~~E~Be sure to add "SOP" to clause 4, Acronyms and Abbreviations.~Simultaneously Operating Piconets?~~X~O | 0~Callaway, Ed~ed.callaway@motorola.com~1-954-723-8341~1-954-608-7537~Motorola~06~6.8a.3.3.4~36~~E~Be sure to add "SOP" to clause 4, Acronyms and Abbreviations.~Simultaneously Operating Piconets?~~X~O | 0~Callaway, Ed~ed.callaway@motorola.com~1-954-723-8341~1-954-608-7537~Motorola~06~6.8a.3.3.4~36~~E~Be sure to add "SOP" to clause 4, Acronyms and Abbreviations.~Simultaneously Operating Piconets?~~X~O | 0~Callaway, Ed~ed.callaway@motorola.com~1-954-723-8341~1-954-608-7537~Motorola~06~6.8a.3.3.4~36~~E~Be sure to add "SOP" to clause 4, Acronyms and Abbreviations.~Simultaneously Operating Piconets?~~X~O | 0~Callaway, Ed~ed.callaway@motorola.com~1-954-723-8341~1-954-608-7537~Motorola~06~6.8a.3.3.4~36~~E~Be sure to add "SOP" to clause 4, Acronyms and Abbreviations.~Simultaneously Operating Piconets?~~X~O | 0~Callaway, Ed~ed.callaway@motorola.com~1-954-723-8341~1-954-608-7537~Motorola~06~6.8a.3.3.4~36~~E~Be sure to add "SOP" to clause 4, Acronyms and Abbreviations.~Simultaneously Operating Piconets?~~X~O | 0~Callaway, Ed~ed.callaway@motorola.com~1-954-723-8341~1-954-608-7537~Motorola~06~6.8a.3.3.4~36~~E~Be sure to add "SOP" to clause 4, Acronyms and Abbreviations.~Simultaneously Operating Piconets?~~X~O | 0~Callaway, Ed~ed.callaway@motorola.com~1-954-723-8341~1-954-608-7537~Motorola~06~6.8a.3.3.4~36~~E~Be sure to add "SOP" to clause 4, Acronyms and Abbreviations.~Simultaneously Operating Piconets?~~X~O | 0~Callaway, Ed~ed.callaway@motorola.com~1-954-723-8341~1-954-608-7537~Motorola~06~6.8a.3.3.4~36~~E~Be sure to add "SOP" to clause 4, Acronyms and Abbreviations.~Simultaneously Operating Piconets?~~X~O | 0~Callaway, Ed~ed.callaway@motorola.com~1-954-723-8341~1-954-608-7537~Motorola~06~6.8a.3.3.4~36~~E~Be sure to add "SOP" to clause 4, Acronyms and Abbreviations.~Simultaneously Operating Piconets?~~X~O | 0~Callaway, Ed~ed.callaway@motorola.com~1-954-723-8341~1-954-608-7537~Motorola~06~6.8a.3.3.4~36~~E~Be sure to add "SOP" to clause 4, Acronyms and Abbreviations.~Simultaneously Operating Piconets?~~X~O | 0~Callaway, Ed~ed.callaway@motorola.com~1-954-723-8341~1-954-608-7537~Motorola~06~6.8a.3.3.4~36~~E~Be sure to add "SOP" to clause 4, Acronyms and Abbreviations.~Simultaneously Operating Piconets?~~X~O | 0~Callaway, Ed~ed.callaway@motorola.com~1-954-723-8341~1-954-608-7537~Motorola~06~6.8a.3.3.4~36~~E~Be sure to add "SOP" to clause 4, Acronyms and Abbreviations.~Simultaneously Operating Piconets?~~X~O | 0~Callaway, Ed~ed.callaway@motorola.com~1-954-723-8341~1-954-608-7537~Motorola~06~6.8a.3.3.4~36~~E~Be sure to add "SOP" to clause 4, Acronyms and Abbreviations.~Simultaneously Operating Piconets?~~X~O | 0~Callaway, Ed~ed.callaway@motorola.com~1-954-723-8341~1-954-608-7537~Motorola~06~6.8a.3.3.4~36~~E~Be sure to add "SOP" to clause 4, Acronyms and Abbreviations.~Simultaneously Operating Piconets?~~X~O | 0~Callaway, Ed~ed.callaway@motorola.com~1-954-723-8341~1-954-608-7537~Motorola~06~6.8a.3.3.4~36~~E~Be sure to add "SOP" to clause 4, Acronyms and Abbreviations.~Simultaneously Operating Piconets?~~X~O | 0~Callaway, Ed~ed.callaway@motorola.com~1-954-723-8341~1-954-608-7537~Motorola~06~6.8a.3.3.4~36~~E~Be sure to add "SOP" to clause 4, Acronyms and Abbreviations.~Simultaneously Operating Piconets?~~X~O | 0~Callaway, Ed~ed.callaway@motorola.com~1-954-723-8341~1-954-608-7537~Motorola~06~6.8a.3.3.4~36~~E~Be sure to add "SOP" to clause 4, Acronyms and Abbreviations.~Simultaneously Operating Piconets?~~X~O | 0~Callaway, Ed~ed.callaway@motorola.com~1-954-723-8341~1-954-608-7537~Motorola~06~6.8a.3.3.4~36~~E~Be sure to add "SOP" to clause 4, Acronyms and Abbreviations.~Simultaneously Operating Piconets?~~X~O | 0~Callaway, Ed~ed.callaway@motorola.com~1-954-723-8341~1-954-608-7537~Motorola~06~6.8a.3.3.4~36~~E~Be sure to add "SOP" to clause 4, Acronyms and Abbreviations.~Simultaneously Operating Piconets?~~X~O | 0~Callaway, Ed~ed.callaway@motorola.com~1-954-723-8341~1-954-608-7537~Motorola~06~6.8a.3.3.4~36~~E~Be sure to add "SOP" to clause 4, Acronyms and Abbreviations.~Simultaneously Operating Piconets?~~X~O | 0~Callaway, Ed~ed.callaway@motorola.com~1-954-723-8341~1-954-608-7537~Motorola~06~6.8a.3.3.4~36~~E~Be sure to add "SOP" to clause 4, Acronyms and Abbreviations.~Simultaneously Operating Piconets?~~X~O | 0~Callaway, Ed~ed.callaway@motorola.com~1-954-723-8341~1-954-608-7537~Motorola~06~6.8a.3.3.4~36~~E~Be sure to add "SOP" to clause 4, Acronyms and Abbreviations.~Simultaneously Operating Piconets?~~X~O | 0~Callaway, Ed~ed.callaway@motorola.com~1-954-723-8341~1-954-608-7537~Motorola~06~6.8a.3.3.4~36~~E~Be sure to add "SOP" to clause 4, Acronyms and Abbreviations.~Simultaneously Operating Piconets?~~X~O | 0~Callaway, Ed~ed.callaway@motorola.com~1-954-723-8341~1-954-608-7537~Motorola~06~6.8a.3.3.4~36~~E~Be sure to add "SOP" to clause 4, Acronyms and Abbreviations.~Simultaneously Operating Piconets?~~X~O | 0~Callaway, Ed~ed.callaway@motorola.com~1-954-723-8341~1-954-608-7537~Motorola~06~6.8a.3.3.4~36~~E~Be sure to add "SOP" to clause 4, Acronyms and Abbreviations.~Simultaneously Operating Piconets?~~X~O | 0~Callaway, Ed~ed.callaway@motorola.com~1-954-723-8341~1-954-608-7537~Motorola~06~6.8a.3.3.4~36~~E~Be sure to add "SOP" to clause 4, Acronyms and Abbreviations.~Simultaneously Operating Piconets?~~X~O | 0~Callaway, Ed~ed.callaway@motorola.com~1-954-723-8341~1-954-608-7537~Motorola~06~6.8a.3.3.4~36~~E~Be sure to add "SOP" to clause 4, Acronyms and Abbreviations.~Simultaneously Operating Piconets?~~X~O | 0~Callaway, Ed~ed.callaway@motorola.com~1-954-723-8341~1-954-608-7537~Motorola~06~6.8a.3.3.4~36~~E~Be sure to add "SOP" to clause 4, Acronyms and Abbreviations.~Simultaneously Operating Piconets?~~X~O | 0~Callaway, Ed~ed.callaway@motorola.com~1-954-723-8341~1-954-608-7537~Motorola~06~6.8a.3.3.4~36~~E~Be sure to add "SOP" to clause 4, Acronyms and Abbreviations.~Simultaneously Operating Piconets?~~X~O | 0~Callaway, Ed~ed.callaway@motorola.com~1-954-723-8341~1-954-608-7537~Motorola~06~6.8a.3.3.4~36~~E~Be sure to add "SOP" to clause 4, Acronyms and Abbreviations.~Simultaneously Operating Piconets?~~X~O | 0~Callaway, Ed~ed.callaway@motorola.com~1-954-723-8341~1-954-608-7537~Motorola~06~6.8a.3.3.4~36~~E~Be sure to add "SOP" to clause 4, Acronyms and Abbreviations.~Simultaneously Operating Piconets?~~X~O | 0~Callaway, Ed~ed.callaway@motorola.com~1-954-723-8341~1-954-608-7537~Motorola~06~6.8a.3.3.4~36~~E~Be sure to add "SOP" to clause 4, Acronyms and Abbreviations.~Simultaneously Operating Piconets?~~X~O | 0~Callaway, Ed~ed.callaway@motorola.com~1-954-723-8341~1-954-608-7537~Motorola~06~6.8a.3.3.4~36~~E~Be sure to add "SOP" to clause 4, Acronyms and Abbreviations.~Simultaneously Operating Piconets?~~X~O | 0~Callaway, Ed~ed.callaway@motorola.com~1-954-723-8341~1-954-608-7537~Motorola~06~6.8a.3.3.4~36~~E~Be sure to add "SOP" to clause 4, Acronyms and Abbreviations.~Simultaneously Operating Piconets?~~X~O | 0~Callaway, Ed~ed.callaway@motorola.com~1-954-723-8341~1-954-608-7537~Motorola~06~6.8a.3.3.4~36~~E~Be sure to add "SOP" to clause 4, Acronyms and Abbreviations.~Simultaneously Operating Piconets?~~X~O | 0~Callaway, Ed~ed.callaway@motorola.com~1-954-723-8341~1-954-608-7537~Motorola~06~6.8a.3.3.4~36~~E~Be sure to add "SOP" to clause 4, Acronyms and Abbreviations.~Simultaneously Operating Piconets?~~X~O | 0~Callaway, Ed~ed.callaway@motorola.com~1-954-723-8341~1-954-608-7537~Motorola~06~6.8a.3.3.4~36~~E~Be sure to add "SOP" to clause 4, Acronyms and Abbreviations.~Simultaneously Operating Piconets?~~X~O | 0~Callaway, Ed~ed.callaway@motorola.com~1-954-723-8341~1-954-608-7537~Motorola~06~6.8a.3.3.4~36~~E~Be sure to add "SOP" to clause 4, Acronyms and Abbreviations.~Simultaneously Operating Piconets?~~X~O | 0~Callaway, Ed~ed.callaway@motorola.com~1-954-723-8341~1-954-608-7537~Motorola~06~6.8a.3.3.4~36~~E~Be sure to add "SOP" to clause 4, Acronyms and Abbreviations.~Simultaneously Operating Piconets?~~X~O | 0~Callaway, Ed~ed.callaway@motorola.com~1-954-723-8341~1-954-608-7537~Motorola~06~6.8a.3.3.4~36~~E~Be sure to add "SOP" to clause 4, Acronyms and Abbreviations.~Simultaneously Operating Piconets?~~X~O | 0~Callaway, Ed~ed.callaway@motorola.com~1-954-723-8341~1-954-608-7537~Motorola~06~6.8a.3.3.4~36~~E~Be sure to add "SOP" to clause 4, Acronyms and Abbreviations.~Simultaneously Operating Piconets?~~X~O | 0~Callaway, Ed~ed.callaway@motorola.com~1-954-723-8341~1-954-608-7537~Motorola~06~6.8a.3.3.4~36~~E~Be sure to add "SOP" to clause 4, Acronyms and Abbreviations.~Simultaneously Operating Piconets?~~X~O | 0~Callaway, Ed~ed.callaway@motorola.com~1-954-723-8341~1-954-608-7537~Motorola~06~6.8a.3.3.4~36~~E~Be sure to add "SOP" to clause 4, Acronyms and Abbreviations.~Simultaneously Operating Piconets?~~X~O | 0~Callaway, Ed~ed.callaway@motorola.com~1-954-723-8341~1-954-608-7537~Motorola~06~6.8a.3.3.4~36~~E~Be sure to add "SOP" to clause 4, Acronyms and Abbreviations.~Simultaneously Operating Piconets?~~X~O | 0~Callaway, Ed~ed.callaway@motorola.com~1-954-723-8341~1-954-608-7537~Motorola~06~6.8a.3.3.4~36~~E~Be sure to add "SOP" to clause 4, Acronyms and Abbreviations.~Simultaneously Operating Piconets?~~X~O | 0~Callaway, Ed~ed.callaway@motorola.com~1-954-723-8341~1-954-608-7537~Motorola~06~6.8a.3.3.4~36~~E~Be sure to add "SOP" to clause 4, Acronyms and Abbreviations.~Simultaneously Operating Piconets?~~X~O | 0~Callaway, Ed~ed.callaway@motorola.com~1-954-723-8341~1-954-608-7537~Motorola~06~6.8a.3.3.4~36~~E~Be sure to add "SOP" to clause 4, Acronyms and Abbreviations.~Simultaneously Operating Piconets?~~X~O | 0~Callaway, Ed~ed.callaway@motorola.com~1-954-723-8341~1-954-608-7537~Motorola~06~6.8a.3.3.4~36~~E~Be sure to add "SOP" to clause 4, Acronyms and Abbreviations.~Simultaneously Operating Piconets?~~X~O | 0~Callaway, Ed~ed.callaway@motorola.com~1-954-723-8341~1-954-608-7537~Motorola~06~6.8a.3.3.4~36~~E~Be sure to add "SOP" to clause 4, Acronyms and Abbreviations.~Simultaneously Operating Piconets?~~X~O | 0~Callaway, Ed~ed.callaway@motorola.com~1-954-723-8341~1-954-608-7537~Motorola~06~6.8a.3.3.4~36~~E~Be sure to add "SOP" to clause 4, Acronyms and Abbreviations.~Simultaneously Operating Piconets?~~X~O | 0~Callaway, Ed~ed.callaway@motorola.com~1-954-723-8341~1-954-608-7537~Motorola~06~6.8a.3.3.4~36~~E~Be sure to add "SOP" to clause 4, Acronyms and Abbreviations.~Simultaneously Operating Piconets?~~X~O | 0~Callaway, Ed~ed.callaway@motorola.com~1-954-723-8341~1-954-608-7537~Motorola~06~6.8a.3.3.4~36~~E~Be sure to add "SOP" to clause 4, Acronyms and Abbreviations.~Simultaneously Operating Piconets?~~X~O | 0~Callaway, Ed~ed.callaway@motorola.com~1-954-723-8341~1-954-608-7537~Motorola~06~6.8a.3.3.4~36~~E~Be sure to add "SOP" to clause 4, Acronyms and Abbreviations.~Simultaneously Operating Piconets?~~X~O | 0~Callaway, Ed~ed.callaway@motorola.com~1-954-723-8341~1-954-608-7537~Motorola~06~6.8a.3.3.4~36~~E~Be sure to add "SOP" to clause 4, Acronyms and Abbreviations.~Simultaneously Operating Piconets?~~X~O | 0~Callaway, Ed~ed.callaway@motorola.com~1-954-723-8341~1-954-608-7537~Motorola~06~6.8a.3.3.4~36~~E~Be sure to add "SOP" to clause 4, Acronyms and Abbreviations.~Simultaneously Operating Piconets?~~X~O | 0~Callaway, Ed~ed.callaway@motorola.com~1-954-723-8341~1-954-608-7537~Motorola~06~6.8a.3.3.4~36~~E~Be sure to add "SOP" to clause 4, Acronyms and Abbreviations.~Simultaneously Operating Piconets?~~X~O | 0~Callaway, Ed~ed.callaway@motorola.com~1-954-723-8341~1-954-608-7537~Motorola~06~6.8a.3.3.4~36~~E~Be sure to add "SOP" to clause 4, Acronyms and Abbreviations.~Simultaneously Operating Piconets?~~X~O | 0~Callaway, Ed~ed.callaway@motorola.com~1-954-723-8341~1-954-608-7537~Motorola~06~6.8a.3.3.4~36~~E~Be sure to add "SOP" to clause 4, Acronyms and Abbreviations.~Simultaneously Operating Piconets?~~X~O | 0~Callaway, Ed~ed.callaway@motorola.com~1-954-723-8341~1-954-608-7537~Motorola~06~6.8a.3.3.4~36~~E~Be sure to add "SOP" to clause 4, Acronyms and Abbreviations.~Simultaneously Operating Piconets?~~X~O | 0~Callaway, Ed~ed.callaway@motorola.com~1-954-723-8341~1-954-608-7537~Motorola~06~6.8a.3.3.4~36~~E~Be sure to add "SOP" to clause 4, Acronyms and Abbreviations.~Simultaneously Operating Piconets?~~X~O | 0~Callaway, Ed~ed.callaway@motorola.com~1-954-723-8341~1-954-608-7537~Motorola~06~6.8a.3.3.4~36~~E~Be sure to add "SOP" to clause 4, Acronyms and Abbreviations.~Simultaneously Operating Piconets?~~X~O | 0~Callaway, Ed~ed.callaway@motorola.com~1-954-723-8341~1-954-608-7537~Motorola~06~6.8a.3.3.4~36~~E~Be sure to add "SOP" to clause 4, Acronyms and Abbreviations.~Simultaneously Operating Piconets?~~X~O | 0~Callaway, Ed~ed.callaway@motorola.com~1-954-723-8341~1-954-608-7537~Motorola~06~6.8a.3.3.4~36~~E~Be sure to add "SOP" to clause 4, Acronyms and Abbreviations.~Simultaneously Operating Piconets?~~X~O | 0~Callaway, Ed~ed.callaway@motorola.com~1-954-723-8341~1-954-608-7537~Motorola~06~6.8a.3.3.4~36~~E~Be sure to add "SOP" to clause 4, Acronyms and Abbreviations.~Simultaneously Operating Piconets?~~X~O | 0~Callaway, Ed~ed.callaway@motorola.com~1-954-723-8341~1-954-608-7537~Motorola~06~6.8a.3.3.4~36~~E~Be sure to add "SOP" to clause 4, Acronyms and Abbreviations.~Simultaneously Operating Piconets?~~X~O | 0~Callaway, Ed~ed.callaway@motorola.com~1-954-723-8341~1-954-608-7537~Motorola~06~6.8a.3.3.4~36~~E~Be sure to add "SOP" to clause 4, Acronyms and Abbreviations.~Simultaneously Operating Piconets?~~X~O | 0~Callaway, Ed~ed.callaway@motorola.com~1-954-723-8341~1-954-608-7537~Motorola~06~6.8a.3.3.4~36~~E~Be sure to add "SOP" to clause 4, Acronyms and Abbreviations.~Simultaneously Operating Piconets?~~X~O | 0~Callaway, Ed~ed.callaway@motorola.com~1-954-723-8341~1-954-608-7537~Motorola~06~6.8a.3.3.4~36~~E~Be sure to add "SOP" to clause 4, Acronyms and Abbreviations.~Simultaneously Operating Piconets?~~X~O | 0~Callaway, Ed~ed.callaway@motorola.com~1-954-723-8341~1-954-608-7537~Motorola~06~6.8a.3.3.4~36~~E~Be sure to add "SOP" to clause 4, Acronyms and Abbreviations.~Simultaneously Operating Piconets?~~X~O | 0~Callaway, Ed~ed.callaway@motorola.com~1-954-723-8341~1-954-608-7537~Motorola~06~6.8a.3.3.4~36~~E~Be sure to add "SOP" to clause 4, Acronyms and Abbreviations.~Simultaneously Operating Piconets?~~X~O | 0~Callaway, Ed~ed.callaway@motorola.com~1-954-723-8341~1-954-608-7537~Motorola~06~6.8a.3.3.4~36~~E~Be sure to add "SOP" to clause 4, Acronyms and Abbreviations.~Simultaneously Operating Piconets?~~X~O | 0~Callaway, Ed~ed.callaway@motorola.com~1-954-723-8341~1-954-608-7537~Motorola~06~6.8a.3.3.4~36~~E~Be sure to add "SOP" to clause 4, Acronyms and Abbreviations.~Simultaneously Operating Piconets?~~X~O | 0~Callaway, Ed~ed.callaway@motorola.com~1-954-723-8341~1-954-608-7537~Motorola~06~6.8a.3.3.4~36~~E~Be sure to add "SOP" to clause 4, Acronyms and Abbreviations.~Simultaneously Operating Piconets?~~X~O | 0~Callaway, Ed~ed.callaway@motorola.com~1-954-723-8341~1-954-608-7537~Motorola~06~6.8a.3.3.4~36~~E~Be sure to add "SOP" to clause 4, Acronyms and Abbreviations.~Simultaneously Operating Piconets?~~X~O | 0~Callaway, Ed~ed.callaway@motorola.com~1-954-723-8341~1-954-608-7537~Motorola~06~6.8a.3.3.4~36~~E~Be sure to add "SOP" to clause 4, Acronyms and Abbreviations.~Simultaneously Operating Piconets?~~X~O | 0~Callaway, Ed~ed.callaway@motorola.com~1-954-723-8341~1-954-608-7537~Motorola~06~6.8a.3.3.4~36~~E~Be sure to add "SOP" to clause 4, Acronyms and Abbreviations.~Simultaneously Operating Piconets?~~X~O | 0~Callaway, Ed~ed.callaway@motorola.com~1-954-723-8341~1-954-608-7537~Motorola~06~6.8a.3.3.4~36~~E~Be sure to add "SOP" to clause 4, Acronyms and Abbreviations.~Simultaneously Operating Piconets?~~X~O | 0~Callaway, Ed~ed.callaway@motorola.com~1-954-723-8341~1-954-608-7537~Motorola~06~6.8a.3.3.4~36~~E~Be sure to add "SOP" to clause 4, Acronyms and Abbreviations.~Simultaneously Operating Piconets?~~X~O | 0~Callaway, Ed~ed.callaway@motorola.com~1-954-723-8341~1-954-608-7537~Motorola~06~6.8a.3.3.4~36~~E~Be sure to add "SOP" to clause 4, Acronyms and Abbreviations.~Simultaneously Operating Piconets?~~X~O | 0~Callaway, Ed~ed.callaway@motorola.com~1-954-723-8341~1-954-608-7537~Motorola~06~6.8a.3.3.4~36~~E~Be sure to add "SOP" to clause 4, Acronyms and Abbreviations.~Simultaneously Operating Piconets?~~X~O | 0~Callaway, Ed~ed.callaway@motorola.com~1-954-723-8341~1-954-608-7537~Motorola~06~6.8a.3.3.4~36~~E~Be sure to add "SOP" to clause 4, Acronyms and Abbreviations.~Simultaneously Operating Piconets?~~X~O | 0~Callaway, Ed~ed.callaway@motorola.com~1-954-723-8341~1-954-608-7537~Motorola~06~6.8a.3.3.4~36~~E~Be sure to add "SOP" to clause 4, Acronyms and Abbreviations.~Simultaneously Operating Piconets?~~X~O | 0~Callaway, Ed~ed.callaway@motorola.com~1-954-723-8341~1-954-608-7537~Motorola~06~6.8a.3.3.4~36~~E~Be sure to add "SOP" to clause 4, Acronyms and Abbreviations.~Simultaneously Operating Piconets?~~X~O | 0~Callaway, Ed~ed.callaway@motorola.com~1-954-723-8341~1-954-608-7537~Motorola~06~6.8a.3.3.4~36~~E~Be sure to add "SOP" to clause 4, Acronyms and Abbreviations.~Simultaneously Operating Piconets?~~X~O | 0~Callaway, Ed~ed.callaway@motorola.com~1-954-723-8341~1-954-608-7537~Motorola~06~6.8a.3.3.4~36~~E~Be sure to add "SOP" to clause 4, Acronyms and Abbreviations.~Simultaneously Operating Piconets?~~X~O | 0~Callaway, Ed~ed.callaway@motorola.com~1-954-723-8341~1-954-608-7537~Motorola~06~6.8a.3.3.4~36~~E~Be sure to add "SOP" to clause 4, Acronyms and Abbreviations.~Simultaneously Operating Piconets?~~X~O | 0~Callaway, Ed~ed.callaway@motorola.com~1-954-723-8341~1-954-608-7537~Motorola~06~6.8a.3.3.4~36~~E~Be sure to add "SOP" to clause 4, Acronyms and Abbreviations.~Simultaneously Operating Piconets?~~X~O | 0~Callaway, Ed~ed.callaway@motorola.com~1-954-723-8341~1-954-608-7537~Motorola~06~6.8a.3.3.4~36~~E~Be sure to add "SOP" to clause 4, Acronyms and Abbreviations.~Simultaneously Operating Piconets?~~X~O | 0~Callaway, Ed~ed.callaway@motorola.com~1-954-723-8341~1-954-608-7537~Motorola~06~6.8a.3.3.4~36~~E~Be sure to add "SOP" to clause 4, Acronyms and Abbreviations.~Simultaneously Operating Piconets?~~X~O | 0~Callaway, Ed~ed.callaway@motorola.com~1-954-723-8341~1-954-608-7537~Motorola~06~6.8a.3.3.4~36~~E~Be sure to add "SOP" to clause 4, Acronyms and Abbreviations.~Simultaneously Operating Piconets?~~X~O | 0~Callaway, Ed~ed.callaway@motorola.com~1-954-723-8341~1-954-608-7537~Motorola~06~6.8a.3.3.4~36~~E~Be sure to add "SOP" to clause 4, Acronyms and Abbreviations.~Simultaneously Operating Piconets?~~X~O | 0~Callaway, Ed~ed.callaway@motorola.com~1-954-723-8341~1-954-608-7537~Motorola~06~6.8a.3.3.4~36~~E~Be sure to add "SOP" to clause 4, Acronyms and Abbreviations.~Simultaneously Operating Piconets?~~X~O | 0~Callaway, Ed~ed.callaway@motorola.com~1-954-723-8341~1-954-608-7537~Motorola~06~6.8a.3.3.4~36~~E~Be sure to add "SOP" to clause 4, Acronyms and Abbreviations.~Simultaneously Operating Piconets?~~X~O | 0~Callaway, Ed~ed.callaway@motorola.com~1-954-723-8341~1-954-608-7537~Motorola~06~6.8a.3.3.4~36~~E~Be sure to add "SOP" to clause 4, Acronyms and Abbreviations.~Simultaneously Operating Piconets?~~X~O | 0~Callaway, Ed~ed.callaway@motorola.com~1-954-723-8341~1-954-608-7537~Motorola~06~6.8a.3.3.4~36~~E~Be sure to add "SOP" to clause 4, Acronyms and Abbreviations.~Simultaneously Operating Piconets?~~X~O | 0~Callaway, Ed~ed.callaway@motorola.com~1-954-723-8341~1-954-608-7537~Motorola~06~6.8a.3.3.4~36~~E~Be sure to add "SOP" to clause 4, Acronyms and Abbreviations.~Simultaneously Operating Piconets?~~X~O | 0~Callaway, Ed~ed.callaway@motorola.com~1-954-723-8341~1-954-608-7537~Motorola~06~6.8a.3.3.4~36~~E~Be sure to add "SOP" to clause 4, Acronyms and Abbreviations.~Simultaneously Operating Piconets?~~X~O | 0~Callaway, Ed~ed.callaway@motorola.com~1-954-723-8341~1-954-608-7537~Motorola~06~6.8a.3.3.4~36~~E~Be sure to add "SOP" to clause 4, Acronyms and Abbreviations.~Simultaneously Operating Piconets?~~X~O | 0~Callaway, Ed~ed.callaway@motorola.com~1-954-723-8341~1-954-608-7537~Motorola~06~6.8a.3.3.4~36~~E~Be sure to add "SOP" to clause 4, Acronyms and Abbreviations.~Simultaneously Operating Piconets?~~X~O | 0~Callaway, Ed~ed.callaway@motorola.com~1-954-723-8341~1-954-608-7537~Motorola~06~6.8a.3.3.4~36~~E~Be sure to add "SOP" to clause 4, Acronyms and Abbreviations.~Simultaneously Operating Piconets?~~X~O | 0~Callaway, Ed~ed.callaway@motorola.com~1-954-723-8341~1-954-608-7537~Motorola~06~6.8a.3.3.4~36~~E~Be sure to add "SOP" to clause 4, Acronyms and Abbreviations.~Simultaneously Operating Piconets?~~X~O | 0~Callaway, Ed~ed.callaway@motorola.com~1-954-723-8341~1-954-608-7537~Motorola~06~6.8a.3.3.4~36~~E~Be sure to add "SOP" to clause 4, Acronyms and Abbreviations.~Simultaneously Operating Piconets?~~X~O | 0~Callaway, Ed~ed.callaway@motorola.com~1-954-723-8341~1-954-608-7537~Motorola~06~6.8a.3.3.4~36~~E~Be sure to add "SOP" to clause 4, Acronyms and Abbreviations.~Simultaneously Operating Piconets?~~X~O | 0~Callaway, Ed~ed.callaway@motorola.com~1-954-723-8341~1-954-608-7537~Motorola~06~6.8a.3.3.4~36~~E~Be sure to add "SOP" to clause 4, Acronyms and Abbreviations.~Simultaneously Operating Piconets?~~X~O | 0~Callaway, Ed~ed.callaway@motorola.com~1-954-723-8341~1-954-608-7537~Motorola~06~6.8a.3.3.4~36~~E~Be sure to add "SOP" to clause 4, Acronyms and Abbreviations.~Simultaneously Operating Piconets?~~X~O | 0~Callaway, Ed~ed.callaway@motorola.com~1-954-723-8341~1-954-608-7537~Motorola~06~6.8a.3.3.4~36~~E~Be sure to add "SOP" to clause 4, Acronyms and Abbreviations.~Simultaneously Operating Piconets?~~X~O | 0~Callaway, Ed~ed.callaway@motorola.com~1-954-723-8341~1-954-608-7537~Motorola~06~6.8a.3.3.4~36~~E~Be sure to add "SOP" to clause 4, Acronyms and Abbreviations.~Simultaneously Operating Piconets?~~X~O | 0~Callaway, Ed~ed.callaway@motorola.com~1-954-723-8341~1-954-608-7537~Motorola~06~6.8a.3.3.4~36~~E~Be sure to add "SOP" to clause 4, Acronyms and Abbreviations.~Simultaneously Operating Piconets?~~X~O | 0~Callaway, Ed~ed.callaway@motorola.com~1-954-723-8341~1-954-608-7537~Motorola~06~6.8a.3.3.4~36~~E~Be sure to add "SOP" to clause 4, Acronyms and Abbreviations.~Simultaneously Operating Piconets?~~X~O | 0~Callaway, Ed~ed.callaway@motorola.com~1-954-723-8341~1-954-608-7537~Motorola~06~6.8a.3.3.4~36~~E~Be sure to add "SOP" to clause 4, Acronyms and Abbreviations.~Simultaneously Operating Piconets?~~X~O | 0~Callaway, Ed~ed.callaway@motorola.com~1-954-723-8341~1-954-608-7537~Motorola~06~6.8a.3.3.4~36~~E~Be sure to add "SOP" to clause 4, Acronyms and Abbreviations.~Simultaneously Operating Piconets?~~X~O | 0~Callaway, Ed~ed.callaway@motorola.com~1-954-723-8341~1-954-608-7537~Motorola~06~6.8a.3.3.4~36~~E~Be sure to add "SOP" to clause 4, Acronyms and Abbreviations.~Simultaneously Operating Piconets?~~X~O | 0~Callaway, Ed~ed.callaway@motorola.com~1-954-723-8341~1-954-608-7537~Motorola~06~6.8a.3.3.4~36~~E~Be sure to add "SOP" to clause 4, Acronyms and Abbreviations.~Simultaneously Operating Piconets?~~X~O | 0~Callaway, Ed~ed.callaway@motorola.com~1-954-723-8341~1-954-608-7537~Motorola~06~6.8a.3.3.4~36~~E~Be sure to add "SOP" to clause 4, Acronyms and Abbreviations.~Simultaneously Operating Piconets?~~X~O | 0~Callaway, Ed~ed.callaway@motorola.com~1-954-723-8341~1-954-608-7537~Motorola~06~6.8a.3.3.4~36~~E~Be sure to add "SOP" to clause 4, Acronyms and Abbreviations.~Simultaneously Operating Piconets?~~X~O | 0~Callaway, Ed~ed.callaway@motorola.com~1-954-723-8341~1-954-608-7537~Motorola~06~6.8a.3.3.4~36~~E~Be sure to add "SOP" to clause 4, Acronyms and Abbreviations.~Simultaneously Operating Piconets?~~X~O
Callaway, Ed | Motorola | 6 | 6.8a.2.1 | 28 |  | E | This entire subclause needs to be edited, in particular to add articles (that is, "a" and "the") throughout, but in general to correct poor sentence structure, grammar, and spelling. | Edit this subclause. |  |  |  | 0~Callaway, Ed~ed.callaway@motorola.com~1-954-723-8341~1-954-608-7537~Motorola~06~6.8a.2.1~28~~E~This entire subclause needs to be edited, in particular to add articles (that is, "a" and "the") throughout, but in general to correct poor sentence structure, grammar, and spelling.~Edit this subclause.~~X~O | 0~Callaway, Ed~ed.callaway@motorola.com~1-954-723-8341~1-954-608-7537~Motorola~06~6.8a.2.1~28~~E~This entire subclause needs to be edited, in particular to add articles (that is, "a" and "the") throughout, but in general to correct poor sentence structure, grammar, and spelling.~Edit this subclause.~~X~O | 0~Callaway, Ed~ed.callaway@motorola.com~1-954-723-8341~1-954-608-7537~Motorola~06~6.8a.2.1~28~~E~This entire subclause needs to be edited, in particular to add articles (that is, "a" and "the") throughout, but in general to correct poor sentence structure, grammar, and spelling.~Edit this subclause.~~X~O | 0~Callaway, Ed~ed.callaway@motorola.com~1-954-723-8341~1-954-608-7537~Motorola~06~6.8a.2.1~28~~E~This entire subclause needs to be edited, in particular to add articles (that is, "a" and "the") throughout, but in general to correct poor sentence structure, grammar, and spelling.~Edit this subclause.~~X~O | 0~Callaway, Ed~ed.callaway@motorola.com~1-954-723-8341~1-954-608-7537~Motorola~06~6.8a.2.1~28~~E~This entire subclause needs to be edited, in particular to add articles (that is, "a" and "the") throughout, but in general to correct poor sentence structure, grammar, and spelling.~Edit this subclause.~~X~O | 0~Callaway, Ed~ed.callaway@motorola.com~1-954-723-8341~1-954-608-7537~Motorola~06~6.8a.2.1~28~~E~This entire subclause needs to be edited, in particular to add articles (that is, "a" and "the") throughout, but in general to correct poor sentence structure, grammar, and spelling.~Edit this subclause.~~X~O | 0~Callaway, Ed~ed.callaway@motorola.com~1-954-723-8341~1-954-608-7537~Motorola~06~6.8a.2.1~28~~E~This entire subclause needs to be edited, in particular to add articles (that is, "a" and "the") throughout, but in general to correct poor sentence structure, grammar, and spelling.~Edit this subclause.~~X~O | 0~Callaway, Ed~ed.callaway@motorola.com~1-954-723-8341~1-954-608-7537~Motorola~06~6.8a.2.1~28~~E~This entire subclause needs to be edited, in particular to add articles (that is, "a" and "the") throughout, but in general to correct poor sentence structure, grammar, and spelling.~Edit this subclause.~~X~O | 0~Callaway, Ed~ed.callaway@motorola.com~1-954-723-8341~1-954-608-7537~Motorola~06~6.8a.2.1~28~~E~This entire subclause needs to be edited, in particular to add articles (that is, "a" and "the") throughout, but in general to correct poor sentence structure, grammar, and spelling.~Edit this subclause.~~X~O | 0~Callaway, Ed~ed.callaway@motorola.com~1-954-723-8341~1-954-608-7537~Motorola~06~6.8a.2.1~28~~E~This entire subclause needs to be edited, in particular to add articles (that is, "a" and "the") throughout, but in general to correct poor sentence structure, grammar, and spelling.~Edit this subclause.~~X~O | 0~Callaway, Ed~ed.callaway@motorola.com~1-954-723-8341~1-954-608-7537~Motorola~06~6.8a.2.1~28~~E~This entire subclause needs to be edited, in particular to add articles (that is, "a" and "the") throughout, but in general to correct poor sentence structure, grammar, and spelling.~Edit this subclause.~~X~O | 0~Callaway, Ed~ed.callaway@motorola.com~1-954-723-8341~1-954-608-7537~Motorola~06~6.8a.2.1~28~~E~This entire subclause needs to be edited, in particular to add articles (that is, "a" and "the") throughout, but in general to correct poor sentence structure, grammar, and spelling.~Edit this subclause.~~X~O | 0~Callaway, Ed~ed.callaway@motorola.com~1-954-723-8341~1-954-608-7537~Motorola~06~6.8a.2.1~28~~E~This entire subclause needs to be edited, in particular to add articles (that is, "a" and "the") throughout, but in general to correct poor sentence structure, grammar, and spelling.~Edit this subclause.~~X~O | 0~Callaway, Ed~ed.callaway@motorola.com~1-954-723-8341~1-954-608-7537~Motorola~06~6.8a.2.1~28~~E~This entire subclause needs to be edited, in particular to add articles (that is, "a" and "the") throughout, but in general to correct poor sentence structure, grammar, and spelling.~Edit this subclause.~~X~O | 0~Callaway, Ed~ed.callaway@motorola.com~1-954-723-8341~1-954-608-7537~Motorola~06~6.8a.2.1~28~~E~This entire subclause needs to be edited, in particular to add articles (that is, "a" and "the") throughout, but in general to correct poor sentence structure, grammar, and spelling.~Edit this subclause.~~X~O | 0~Callaway, Ed~ed.callaway@motorola.com~1-954-723-8341~1-954-608-7537~Motorola~06~6.8a.2.1~28~~E~This entire subclause needs to be edited, in particular to add articles (that is, "a" and "the") throughout, but in general to correct poor sentence structure, grammar, and spelling.~Edit this subclause.~~X~O | 0~Callaway, Ed~ed.callaway@motorola.com~1-954-723-8341~1-954-608-7537~Motorola~06~6.8a.2.1~28~~E~This entire subclause needs to be edited, in particular to add articles (that is, "a" and "the") throughout, but in general to correct poor sentence structure, grammar, and spelling.~Edit this subclause.~~X~O | 0~Callaway, Ed~ed.callaway@motorola.com~1-954-723-8341~1-954-608-7537~Motorola~06~6.8a.2.1~28~~E~This entire subclause needs to be edited, in particular to add articles (that is, "a" and "the") throughout, but in general to correct poor sentence structure, grammar, and spelling.~Edit this subclause.~~X~O | 0~Callaway, Ed~ed.callaway@motorola.com~1-954-723-8341~1-954-608-7537~Motorola~06~6.8a.2.1~28~~E~This entire subclause needs to be edited, in particular to add articles (that is, "a" and "the") throughout, but in general to correct poor sentence structure, grammar, and spelling.~Edit this subclause.~~X~O | 0~Callaway, Ed~ed.callaway@motorola.com~1-954-723-8341~1-954-608-7537~Motorola~06~6.8a.2.1~28~~E~This entire subclause needs to be edited, in particular to add articles (that is, "a" and "the") throughout, but in general to correct poor sentence structure, grammar, and spelling.~Edit this subclause.~~X~O | 0~Callaway, Ed~ed.callaway@motorola.com~1-954-723-8341~1-954-608-7537~Motorola~06~6.8a.2.1~28~~E~This entire subclause needs to be edited, in particular to add articles (that is, "a" and "the") throughout, but in general to correct poor sentence structure, grammar, and spelling.~Edit this subclause.~~X~O | 0~Callaway, Ed~ed.callaway@motorola.com~1-954-723-8341~1-954-608-7537~Motorola~06~6.8a.2.1~28~~E~This entire subclause needs to be edited, in particular to add articles (that is, "a" and "the") throughout, but in general to correct poor sentence structure, grammar, and spelling.~Edit this subclause.~~X~O | 0~Callaway, Ed~ed.callaway@motorola.com~1-954-723-8341~1-954-608-7537~Motorola~06~6.8a.2.1~28~~E~This entire subclause needs to be edited, in particular to add articles (that is, "a" and "the") throughout, but in general to correct poor sentence structure, grammar, and spelling.~Edit this subclause.~~X~O | 0~Callaway, Ed~ed.callaway@motorola.com~1-954-723-8341~1-954-608-7537~Motorola~06~6.8a.2.1~28~~E~This entire subclause needs to be edited, in particular to add articles (that is, "a" and "the") throughout, but in general to correct poor sentence structure, grammar, and spelling.~Edit this subclause.~~X~O | 0~Callaway, Ed~ed.callaway@motorola.com~1-954-723-8341~1-954-608-7537~Motorola~06~6.8a.2.1~28~~E~This entire subclause needs to be edited, in particular to add articles (that is, "a" and "the") throughout, but in general to correct poor sentence structure, grammar, and spelling.~Edit this subclause.~~X~O | 0~Callaway, Ed~ed.callaway@motorola.com~1-954-723-8341~1-954-608-7537~Motorola~06~6.8a.2.1~28~~E~This entire subclause needs to be edited, in particular to add articles (that is, "a" and "the") throughout, but in general to correct poor sentence structure, grammar, and spelling.~Edit this subclause.~~X~O | 0~Callaway, Ed~ed.callaway@motorola.com~1-954-723-8341~1-954-608-7537~Motorola~06~6.8a.2.1~28~~E~This entire subclause needs to be edited, in particular to add articles (that is, "a" and "the") throughout, but in general to correct poor sentence structure, grammar, and spelling.~Edit this subclause.~~X~O | 0~Callaway, Ed~ed.callaway@motorola.com~1-954-723-8341~1-954-608-7537~Motorola~06~6.8a.2.1~28~~E~This entire subclause needs to be edited, in particular to add articles (that is, "a" and "the") throughout, but in general to correct poor sentence structure, grammar, and spelling.~Edit this subclause.~~X~O | 0~Callaway, Ed~ed.callaway@motorola.com~1-954-723-8341~1-954-608-7537~Motorola~06~6.8a.2.1~28~~E~This entire subclause needs to be edited, in particular to add articles (that is, "a" and "the") throughout, but in general to correct poor sentence structure, grammar, and spelling.~Edit this subclause.~~X~O | 0~Callaway, Ed~ed.callaway@motorola.com~1-954-723-8341~1-954-608-7537~Motorola~06~6.8a.2.1~28~~E~This entire subclause needs to be edited, in particular to add articles (that is, "a" and "the") throughout, but in general to correct poor sentence structure, grammar, and spelling.~Edit this subclause.~~X~O | 0~Callaway, Ed~ed.callaway@motorola.com~1-954-723-8341~1-954-608-7537~Motorola~06~6.8a.2.1~28~~E~This entire subclause needs to be edited, in particular to add articles (that is, "a" and "the") throughout, but in general to correct poor sentence structure, grammar, and spelling.~Edit this subclause.~~X~O | 0~Callaway, Ed~ed.callaway@motorola.com~1-954-723-8341~1-954-608-7537~Motorola~06~6.8a.2.1~28~~E~This entire subclause needs to be edited, in particular to add articles (that is, "a" and "the") throughout, but in general to correct poor sentence structure, grammar, and spelling.~Edit this subclause.~~X~O | 0~Callaway, Ed~ed.callaway@motorola.com~1-954-723-8341~1-954-608-7537~Motorola~06~6.8a.2.1~28~~E~This entire subclause needs to be edited, in particular to add articles (that is, "a" and "the") throughout, but in general to correct poor sentence structure, grammar, and spelling.~Edit this subclause.~~X~O | 0~Callaway, Ed~ed.callaway@motorola.com~1-954-723-8341~1-954-608-7537~Motorola~06~6.8a.2.1~28~~E~This entire subclause needs to be edited, in particular to add articles (that is, "a" and "the") throughout, but in general to correct poor sentence structure, grammar, and spelling.~Edit this subclause.~~X~O | 0~Callaway, Ed~ed.callaway@motorola.com~1-954-723-8341~1-954-608-7537~Motorola~06~6.8a.2.1~28~~E~This entire subclause needs to be edited, in particular to add articles (that is, "a" and "the") throughout, but in general to correct poor sentence structure, grammar, and spelling.~Edit this subclause.~~X~O | 0~Callaway, Ed~ed.callaway@motorola.com~1-954-723-8341~1-954-608-7537~Motorola~06~6.8a.2.1~28~~E~This entire subclause needs to be edited, in particular to add articles (that is, "a" and "the") throughout, but in general to correct poor sentence structure, grammar, and spelling.~Edit this subclause.~~X~O | 0~Callaway, Ed~ed.callaway@motorola.com~1-954-723-8341~1-954-608-7537~Motorola~06~6.8a.2.1~28~~E~This entire subclause needs to be edited, in particular to add articles (that is, "a" and "the") throughout, but in general to correct poor sentence structure, grammar, and spelling.~Edit this subclause.~~X~O | 0~Callaway, Ed~ed.callaway@motorola.com~1-954-723-8341~1-954-608-7537~Motorola~06~6.8a.2.1~28~~E~This entire subclause needs to be edited, in particular to add articles (that is, "a" and "the") throughout, but in general to correct poor sentence structure, grammar, and spelling.~Edit this subclause.~~X~O | 0~Callaway, Ed~ed.callaway@motorola.com~1-954-723-8341~1-954-608-7537~Motorola~06~6.8a.2.1~28~~E~This entire subclause needs to be edited, in particular to add articles (that is, "a" and "the") throughout, but in general to correct poor sentence structure, grammar, and spelling.~Edit this subclause.~~X~O | 0~Callaway, Ed~ed.callaway@motorola.com~1-954-723-8341~1-954-608-7537~Motorola~06~6.8a.2.1~28~~E~This entire subclause needs to be edited, in particular to add articles (that is, "a" and "the") throughout, but in general to correct poor sentence structure, grammar, and spelling.~Edit this subclause.~~X~O | 0~Callaway, Ed~ed.callaway@motorola.com~1-954-723-8341~1-954-608-7537~Motorola~06~6.8a.2.1~28~~E~This entire subclause needs to be edited, in particular to add articles (that is, "a" and "the") throughout, but in general to correct poor sentence structure, grammar, and spelling.~Edit this subclause.~~X~O | 0~Callaway, Ed~ed.callaway@motorola.com~1-954-723-8341~1-954-608-7537~Motorola~06~6.8a.2.1~28~~E~This entire subclause needs to be edited, in particular to add articles (that is, "a" and "the") throughout, but in general to correct poor sentence structure, grammar, and spelling.~Edit this subclause.~~X~O | 0~Callaway, Ed~ed.callaway@motorola.com~1-954-723-8341~1-954-608-7537~Motorola~06~6.8a.2.1~28~~E~This entire subclause needs to be edited, in particular to add articles (that is, "a" and "the") throughout, but in general to correct poor sentence structure, grammar, and spelling.~Edit this subclause.~~X~O | 0~Callaway, Ed~ed.callaway@motorola.com~1-954-723-8341~1-954-608-7537~Motorola~06~6.8a.2.1~28~~E~This entire subclause needs to be edited, in particular to add articles (that is, "a" and "the") throughout, but in general to correct poor sentence structure, grammar, and spelling.~Edit this subclause.~~X~O | 0~Callaway, Ed~ed.callaway@motorola.com~1-954-723-8341~1-954-608-7537~Motorola~06~6.8a.2.1~28~~E~This entire subclause needs to be edited, in particular to add articles (that is, "a" and "the") throughout, but in general to correct poor sentence structure, grammar, and spelling.~Edit this subclause.~~X~O | 0~Callaway, Ed~ed.callaway@motorola.com~1-954-723-8341~1-954-608-7537~Motorola~06~6.8a.2.1~28~~E~This entire subclause needs to be edited, in particular to add articles (that is, "a" and "the") throughout, but in general to correct poor sentence structure, grammar, and spelling.~Edit this subclause.~~X~O | 0~Callaway, Ed~ed.callaway@motorola.com~1-954-723-8341~1-954-608-7537~Motorola~06~6.8a.2.1~28~~E~This entire subclause needs to be edited, in particular to add articles (that is, "a" and "the") throughout, but in general to correct poor sentence structure, grammar, and spelling.~Edit this subclause.~~X~O | 0~Callaway, Ed~ed.callaway@motorola.com~1-954-723-8341~1-954-608-7537~Motorola~06~6.8a.2.1~28~~E~This entire subclause needs to be edited, in particular to add articles (that is, "a" and "the") throughout, but in general to correct poor sentence structure, grammar, and spelling.~Edit this subclause.~~X~O | 0~Callaway, Ed~ed.callaway@motorola.com~1-954-723-8341~1-954-608-7537~Motorola~06~6.8a.2.1~28~~E~This entire subclause needs to be edited, in particular to add articles (that is, "a" and "the") throughout, but in general to correct poor sentence structure, grammar, and spelling.~Edit this subclause.~~X~O | 0~Callaway, Ed~ed.callaway@motorola.com~1-954-723-8341~1-954-608-7537~Motorola~06~6.8a.2.1~28~~E~This entire subclause needs to be edited, in particular to add articles (that is, "a" and "the") throughout, but in general to correct poor sentence structure, grammar, and spelling.~Edit this subclause.~~X~O | 0~Callaway, Ed~ed.callaway@motorola.com~1-954-723-8341~1-954-608-7537~Motorola~06~6.8a.2.1~28~~E~This entire subclause needs to be edited, in particular to add articles (that is, "a" and "the") throughout, but in general to correct poor sentence structure, grammar, and spelling.~Edit this subclause.~~X~O | 0~Callaway, Ed~ed.callaway@motorola.com~1-954-723-8341~1-954-608-7537~Motorola~06~6.8a.2.1~28~~E~This entire subclause needs to be edited, in particular to add articles (that is, "a" and "the") throughout, but in general to correct poor sentence structure, grammar, and spelling.~Edit this subclause.~~X~O | 0~Callaway, Ed~ed.callaway@motorola.com~1-954-723-8341~1-954-608-7537~Motorola~06~6.8a.2.1~28~~E~This entire subclause needs to be edited, in particular to add articles (that is, "a" and "the") throughout, but in general to correct poor sentence structure, grammar, and spelling.~Edit this subclause.~~X~O | 0~Callaway, Ed~ed.callaway@motorola.com~1-954-723-8341~1-954-608-7537~Motorola~06~6.8a.2.1~28~~E~This entire subclause needs to be edited, in particular to add articles (that is, "a" and "the") throughout, but in general to correct poor sentence structure, grammar, and spelling.~Edit this subclause.~~X~O | 0~Callaway, Ed~ed.callaway@motorola.com~1-954-723-8341~1-954-608-7537~Motorola~06~6.8a.2.1~28~~E~This entire subclause needs to be edited, in particular to add articles (that is, "a" and "the") throughout, but in general to correct poor sentence structure, grammar, and spelling.~Edit this subclause.~~X~O | 0~Callaway, Ed~ed.callaway@motorola.com~1-954-723-8341~1-954-608-7537~Motorola~06~6.8a.2.1~28~~E~This entire subclause needs to be edited, in particular to add articles (that is, "a" and "the") throughout, but in general to correct poor sentence structure, grammar, and spelling.~Edit this subclause.~~X~O | 0~Callaway, Ed~ed.callaway@motorola.com~1-954-723-8341~1-954-608-7537~Motorola~06~6.8a.2.1~28~~E~This entire subclause needs to be edited, in particular to add articles (that is, "a" and "the") throughout, but in general to correct poor sentence structure, grammar, and spelling.~Edit this subclause.~~X~O | 0~Callaway, Ed~ed.callaway@motorola.com~1-954-723-8341~1-954-608-7537~Motorola~06~6.8a.2.1~28~~E~This entire subclause needs to be edited, in particular to add articles (that is, "a" and "the") throughout, but in general to correct poor sentence structure, grammar, and spelling.~Edit this subclause.~~X~O | 0~Callaway, Ed~ed.callaway@motorola.com~1-954-723-8341~1-954-608-7537~Motorola~06~6.8a.2.1~28~~E~This entire subclause needs to be edited, in particular to add articles (that is, "a" and "the") throughout, but in general to correct poor sentence structure, grammar, and spelling.~Edit this subclause.~~X~O | 0~Callaway, Ed~ed.callaway@motorola.com~1-954-723-8341~1-954-608-7537~Motorola~06~6.8a.2.1~28~~E~This entire subclause needs to be edited, in particular to add articles (that is, "a" and "the") throughout, but in general to correct poor sentence structure, grammar, and spelling.~Edit this subclause.~~X~O | 0~Callaway, Ed~ed.callaway@motorola.com~1-954-723-8341~1-954-608-7537~Motorola~06~6.8a.2.1~28~~E~This entire subclause needs to be edited, in particular to add articles (that is, "a" and "the") throughout, but in general to correct poor sentence structure, grammar, and spelling.~Edit this subclause.~~X~O | 0~Callaway, Ed~ed.callaway@motorola.com~1-954-723-8341~1-954-608-7537~Motorola~06~6.8a.2.1~28~~E~This entire subclause needs to be edited, in particular to add articles (that is, "a" and "the") throughout, but in general to correct poor sentence structure, grammar, and spelling.~Edit this subclause.~~X~O | 0~Callaway, Ed~ed.callaway@motorola.com~1-954-723-8341~1-954-608-7537~Motorola~06~6.8a.2.1~28~~E~This entire subclause needs to be edited, in particular to add articles (that is, "a" and "the") throughout, but in general to correct poor sentence structure, grammar, and spelling.~Edit this subclause.~~X~O | 0~Callaway, Ed~ed.callaway@motorola.com~1-954-723-8341~1-954-608-7537~Motorola~06~6.8a.2.1~28~~E~This entire subclause needs to be edited, in particular to add articles (that is, "a" and "the") throughout, but in general to correct poor sentence structure, grammar, and spelling.~Edit this subclause.~~X~O | 0~Callaway, Ed~ed.callaway@motorola.com~1-954-723-8341~1-954-608-7537~Motorola~06~6.8a.2.1~28~~E~This entire subclause needs to be edited, in particular to add articles (that is, "a" and "the") throughout, but in general to correct poor sentence structure, grammar, and spelling.~Edit this subclause.~~X~O | 0~Callaway, Ed~ed.callaway@motorola.com~1-954-723-8341~1-954-608-7537~Motorola~06~6.8a.2.1~28~~E~This entire subclause needs to be edited, in particular to add articles (that is, "a" and "the") throughout, but in general to correct poor sentence structure, grammar, and spelling.~Edit this subclause.~~X~O | 0~Callaway, Ed~ed.callaway@motorola.com~1-954-723-8341~1-954-608-7537~Motorola~06~6.8a.2.1~28~~E~This entire subclause needs to be edited, in particular to add articles (that is, "a" and "the") throughout, but in general to correct poor sentence structure, grammar, and spelling.~Edit this subclause.~~X~O | 0~Callaway, Ed~ed.callaway@motorola.com~1-954-723-8341~1-954-608-7537~Motorola~06~6.8a.2.1~28~~E~This entire subclause needs to be edited, in particular to add articles (that is, "a" and "the") throughout, but in general to correct poor sentence structure, grammar, and spelling.~Edit this subclause.~~X~O | 0~Callaway, Ed~ed.callaway@motorola.com~1-954-723-8341~1-954-608-7537~Motorola~06~6.8a.2.1~28~~E~This entire subclause needs to be edited, in particular to add articles (that is, "a" and "the") throughout, but in general to correct poor sentence structure, grammar, and spelling.~Edit this subclause.~~X~O | 0~Callaway, Ed~ed.callaway@motorola.com~1-954-723-8341~1-954-608-7537~Motorola~06~6.8a.2.1~28~~E~This entire subclause needs to be edited, in particular to add articles (that is, "a" and "the") throughout, but in general to correct poor sentence structure, grammar, and spelling.~Edit this subclause.~~X~O | 0~Callaway, Ed~ed.callaway@motorola.com~1-954-723-8341~1-954-608-7537~Motorola~06~6.8a.2.1~28~~E~This entire subclause needs to be edited, in particular to add articles (that is, "a" and "the") throughout, but in general to correct poor sentence structure, grammar, and spelling.~Edit this subclause.~~X~O | 0~Callaway, Ed~ed.callaway@motorola.com~1-954-723-8341~1-954-608-7537~Motorola~06~6.8a.2.1~28~~E~This entire subclause needs to be edited, in particular to add articles (that is, "a" and "the") throughout, but in general to correct poor sentence structure, grammar, and spelling.~Edit this subclause.~~X~O | 0~Callaway, Ed~ed.callaway@motorola.com~1-954-723-8341~1-954-608-7537~Motorola~06~6.8a.2.1~28~~E~This entire subclause needs to be edited, in particular to add articles (that is, "a" and "the") throughout, but in general to correct poor sentence structure, grammar, and spelling.~Edit this subclause.~~X~O | 0~Callaway, Ed~ed.callaway@motorola.com~1-954-723-8341~1-954-608-7537~Motorola~06~6.8a.2.1~28~~E~This entire subclause needs to be edited, in particular to add articles (that is, "a" and "the") throughout, but in general to correct poor sentence structure, grammar, and spelling.~Edit this subclause.~~X~O | 0~Callaway, Ed~ed.callaway@motorola.com~1-954-723-8341~1-954-608-7537~Motorola~06~6.8a.2.1~28~~E~This entire subclause needs to be edited, in particular to add articles (that is, "a" and "the") throughout, but in general to correct poor sentence structure, grammar, and spelling.~Edit this subclause.~~X~O | 0~Callaway, Ed~ed.callaway@motorola.com~1-954-723-8341~1-954-608-7537~Motorola~06~6.8a.2.1~28~~E~This entire subclause needs to be edited, in particular to add articles (that is, "a" and "the") throughout, but in general to correct poor sentence structure, grammar, and spelling.~Edit this subclause.~~X~O | 0~Callaway, Ed~ed.callaway@motorola.com~1-954-723-8341~1-954-608-7537~Motorola~06~6.8a.2.1~28~~E~This entire subclause needs to be edited, in particular to add articles (that is, "a" and "the") throughout, but in general to correct poor sentence structure, grammar, and spelling.~Edit this subclause.~~X~O | 0~Callaway, Ed~ed.callaway@motorola.com~1-954-723-8341~1-954-608-7537~Motorola~06~6.8a.2.1~28~~E~This entire subclause needs to be edited, in particular to add articles (that is, "a" and "the") throughout, but in general to correct poor sentence structure, grammar, and spelling.~Edit this subclause.~~X~O | 0~Callaway, Ed~ed.callaway@motorola.com~1-954-723-8341~1-954-608-7537~Motorola~06~6.8a.2.1~28~~E~This entire subclause needs to be edited, in particular to add articles (that is, "a" and "the") throughout, but in general to correct poor sentence structure, grammar, and spelling.~Edit this subclause.~~X~O | 0~Callaway, Ed~ed.callaway@motorola.com~1-954-723-8341~1-954-608-7537~Motorola~06~6.8a.2.1~28~~E~This entire subclause needs to be edited, in particular to add articles (that is, "a" and "the") throughout, but in general to correct poor sentence structure, grammar, and spelling.~Edit this subclause.~~X~O | 0~Callaway, Ed~ed.callaway@motorola.com~1-954-723-8341~1-954-608-7537~Motorola~06~6.8a.2.1~28~~E~This entire subclause needs to be edited, in particular to add articles (that is, "a" and "the") throughout, but in general to correct poor sentence structure, grammar, and spelling.~Edit this subclause.~~X~O | 0~Callaway, Ed~ed.callaway@motorola.com~1-954-723-8341~1-954-608-7537~Motorola~06~6.8a.2.1~28~~E~This entire subclause needs to be edited, in particular to add articles (that is, "a" and "the") throughout, but in general to correct poor sentence structure, grammar, and spelling.~Edit this subclause.~~X~O | 0~Callaway, Ed~ed.callaway@motorola.com~1-954-723-8341~1-954-608-7537~Motorola~06~6.8a.2.1~28~~E~This entire subclause needs to be edited, in particular to add articles (that is, "a" and "the") throughout, but in general to correct poor sentence structure, grammar, and spelling.~Edit this subclause.~~X~O | 0~Callaway, Ed~ed.callaway@motorola.com~1-954-723-8341~1-954-608-7537~Motorola~06~6.8a.2.1~28~~E~This entire subclause needs to be edited, in particular to add articles (that is, "a" and "the") throughout, but in general to correct poor sentence structure, grammar, and spelling.~Edit this subclause.~~X~O | 0~Callaway, Ed~ed.callaway@motorola.com~1-954-723-8341~1-954-608-7537~Motorola~06~6.8a.2.1~28~~E~This entire subclause needs to be edited, in particular to add articles (that is, "a" and "the") throughout, but in general to correct poor sentence structure, grammar, and spelling.~Edit this subclause.~~X~O | 0~Callaway, Ed~ed.callaway@motorola.com~1-954-723-8341~1-954-608-7537~Motorola~06~6.8a.2.1~28~~E~This entire subclause needs to be edited, in particular to add articles (that is, "a" and "the") throughout, but in general to correct poor sentence structure, grammar, and spelling.~Edit this subclause.~~X~O | 0~Callaway, Ed~ed.callaway@motorola.com~1-954-723-8341~1-954-608-7537~Motorola~06~6.8a.2.1~28~~E~This entire subclause needs to be edited, in particular to add articles (that is, "a" and "the") throughout, but in general to correct poor sentence structure, grammar, and spelling.~Edit this subclause.~~X~O | 0~Callaway, Ed~ed.callaway@motorola.com~1-954-723-8341~1-954-608-7537~Motorola~06~6.8a.2.1~28~~E~This entire subclause needs to be edited, in particular to add articles (that is, "a" and "the") throughout, but in general to correct poor sentence structure, grammar, and spelling.~Edit this subclause.~~X~O | 0~Callaway, Ed~ed.callaway@motorola.com~1-954-723-8341~1-954-608-7537~Motorola~06~6.8a.2.1~28~~E~This entire subclause needs to be edited, in particular to add articles (that is, "a" and "the") throughout, but in general to correct poor sentence structure, grammar, and spelling.~Edit this subclause.~~X~O | 0~Callaway, Ed~ed.callaway@motorola.com~1-954-723-8341~1-954-608-7537~Motorola~06~6.8a.2.1~28~~E~This entire subclause needs to be edited, in particular to add articles (that is, "a" and "the") throughout, but in general to correct poor sentence structure, grammar, and spelling.~Edit this subclause.~~X~O | 0~Callaway, Ed~ed.callaway@motorola.com~1-954-723-8341~1-954-608-7537~Motorola~06~6.8a.2.1~28~~E~This entire subclause needs to be edited, in particular to add articles (that is, "a" and "the") throughout, but in general to correct poor sentence structure, grammar, and spelling.~Edit this subclause.~~X~O | 0~Callaway, Ed~ed.callaway@motorola.com~1-954-723-8341~1-954-608-7537~Motorola~06~6.8a.2.1~28~~E~This entire subclause needs to be edited, in particular to add articles (that is, "a" and "the") throughout, but in general to correct poor sentence structure, grammar, and spelling.~Edit this subclause.~~X~O | 0~Callaway, Ed~ed.callaway@motorola.com~1-954-723-8341~1-954-608-7537~Motorola~06~6.8a.2.1~28~~E~This entire subclause needs to be edited, in particular to add articles (that is, "a" and "the") throughout, but in general to correct poor sentence structure, grammar, and spelling.~Edit this subclause.~~X~O | 0~Callaway, Ed~ed.callaway@motorola.com~1-954-723-8341~1-954-608-7537~Motorola~06~6.8a.2.1~28~~E~This entire subclause needs to be edited, in particular to add articles (that is, "a" and "the") throughout, but in general to correct poor sentence structure, grammar, and spelling.~Edit this subclause.~~X~O | 0~Callaway, Ed~ed.callaway@motorola.com~1-954-723-8341~1-954-608-7537~Motorola~06~6.8a.2.1~28~~E~This entire subclause needs to be edited, in particular to add articles (that is, "a" and "the") throughout, but in general to correct poor sentence structure, grammar, and spelling.~Edit this subclause.~~X~O | 0~Callaway, Ed~ed.callaway@motorola.com~1-954-723-8341~1-954-608-7537~Motorola~06~6.8a.2.1~28~~E~This entire subclause needs to be edited, in particular to add articles (that is, "a" and "the") throughout, but in general to correct poor sentence structure, grammar, and spelling.~Edit this subclause.~~X~O | 0~Callaway, Ed~ed.callaway@motorola.com~1-954-723-8341~1-954-608-7537~Motorola~06~6.8a.2.1~28~~E~This entire subclause needs to be edited, in particular to add articles (that is, "a" and "the") throughout, but in general to correct poor sentence structure, grammar, and spelling.~Edit this subclause.~~X~O | 0~Callaway, Ed~ed.callaway@motorola.com~1-954-723-8341~1-954-608-7537~Motorola~06~6.8a.2.1~28~~E~This entire subclause needs to be edited, in particular to add articles (that is, "a" and "the") throughout, but in general to correct poor sentence structure, grammar, and spelling.~Edit this subclause.~~X~O | 0~Callaway, Ed~ed.callaway@motorola.com~1-954-723-8341~1-954-608-7537~Motorola~06~6.8a.2.1~28~~E~This entire subclause needs to be edited, in particular to add articles (that is, "a" and "the") throughout, but in general to correct poor sentence structure, grammar, and spelling.~Edit this subclause.~~X~O | 0~Callaway, Ed~ed.callaway@motorola.com~1-954-723-8341~1-954-608-7537~Motorola~06~6.8a.2.1~28~~E~This entire subclause needs to be edited, in particular to add articles (that is, "a" and "the") throughout, but in general to correct poor sentence structure, grammar, and spelling.~Edit this subclause.~~X~O | 0~Callaway, Ed~ed.callaway@motorola.com~1-954-723-8341~1-954-608-7537~Motorola~06~6.8a.2.1~28~~E~This entire subclause needs to be edited, in particular to add articles (that is, "a" and "the") throughout, but in general to correct poor sentence structure, grammar, and spelling.~Edit this subclause.~~X~O | 0~Callaway, Ed~ed.callaway@motorola.com~1-954-723-8341~1-954-608-7537~Motorola~06~6.8a.2.1~28~~E~This entire subclause needs to be edited, in particular to add articles (that is, "a" and "the") throughout, but in general to correct poor sentence structure, grammar, and spelling.~Edit this subclause.~~X~O | 0~Callaway, Ed~ed.callaway@motorola.com~1-954-723-8341~1-954-608-7537~Motorola~06~6.8a.2.1~28~~E~This entire subclause needs to be edited, in particular to add articles (that is, "a" and "the") throughout, but in general to correct poor sentence structure, grammar, and spelling.~Edit this subclause.~~X~O | 0~Callaway, Ed~ed.callaway@motorola.com~1-954-723-8341~1-954-608-7537~Motorola~06~6.8a.2.1~28~~E~This entire subclause needs to be edited, in particular to add articles (that is, "a" and "the") throughout, but in general to correct poor sentence structure, grammar, and spelling.~Edit this subclause.~~X~O | 0~Callaway, Ed~ed.callaway@motorola.com~1-954-723-8341~1-954-608-7537~Motorola~06~6.8a.2.1~28~~E~This entire subclause needs to be edited, in particular to add articles (that is, "a" and "the") throughout, but in general to correct poor sentence structure, grammar, and spelling.~Edit this subclause.~~X~O | 0~Callaway, Ed~ed.callaway@motorola.com~1-954-723-8341~1-954-608-7537~Motorola~06~6.8a.2.1~28~~E~This entire subclause needs to be edited, in particular to add articles (that is, "a" and "the") throughout, but in general to correct poor sentence structure, grammar, and spelling.~Edit this subclause.~~X~O | 0~Callaway, Ed~ed.callaway@motorola.com~1-954-723-8341~1-954-608-7537~Motorola~06~6.8a.2.1~28~~E~This entire subclause needs to be edited, in particular to add articles (that is, "a" and "the") throughout, but in general to correct poor sentence structure, grammar, and spelling.~Edit this subclause.~~X~O | 0~Callaway, Ed~ed.callaway@motorola.com~1-954-723-8341~1-954-608-7537~Motorola~06~6.8a.2.1~28~~E~This entire subclause needs to be edited, in particular to add articles (that is, "a" and "the") throughout, but in general to correct poor sentence structure, grammar, and spelling.~Edit this subclause.~~X~O | 0~Callaway, Ed~ed.callaway@motorola.com~1-954-723-8341~1-954-608-7537~Motorola~06~6.8a.2.1~28~~E~This entire subclause needs to be edited, in particular to add articles (that is, "a" and "the") throughout, but in general to correct poor sentence structure, grammar, and spelling.~Edit this subclause.~~X~O | 0~Callaway, Ed~ed.callaway@motorola.com~1-954-723-8341~1-954-608-7537~Motorola~06~6.8a.2.1~28~~E~This entire subclause needs to be edited, in particular to add articles (that is, "a" and "the") throughout, but in general to correct poor sentence structure, grammar, and spelling.~Edit this subclause.~~X~O | 0~Callaway, Ed~ed.callaway@motorola.com~1-954-723-8341~1-954-608-7537~Motorola~06~6.8a.2.1~28~~E~This entire subclause needs to be edited, in particular to add articles (that is, "a" and "the") throughout, but in general to correct poor sentence structure, grammar, and spelling.~Edit this subclause.~~X~O | 0~Callaway, Ed~ed.callaway@motorola.com~1-954-723-8341~1-954-608-7537~Motorola~06~6.8a.2.1~28~~E~This entire subclause needs to be edited, in particular to add articles (that is, "a" and "the") throughout, but in general to correct poor sentence structure, grammar, and spelling.~Edit this subclause.~~X~O | 0~Callaway, Ed~ed.callaway@motorola.com~1-954-723-8341~1-954-608-7537~Motorola~06~6.8a.2.1~28~~E~This entire subclause needs to be edited, in particular to add articles (that is, "a" and "the") throughout, but in general to correct poor sentence structure, grammar, and spelling.~Edit this subclause.~~X~O | 0~Callaway, Ed~ed.callaway@motorola.com~1-954-723-8341~1-954-608-7537~Motorola~06~6.8a.2.1~28~~E~This entire subclause needs to be edited, in particular to add articles (that is, "a" and "the") throughout, but in general to correct poor sentence structure, grammar, and spelling.~Edit this subclause.~~X~O | 0~Callaway, Ed~ed.callaway@motorola.com~1-954-723-8341~1-954-608-7537~Motorola~06~6.8a.2.1~28~~E~This entire subclause needs to be edited, in particular to add articles (that is, "a" and "the") throughout, but in general to correct poor sentence structure, grammar, and spelling.~Edit this subclause.~~X~O | 0~Callaway, Ed~ed.callaway@motorola.com~1-954-723-8341~1-954-608-7537~Motorola~06~6.8a.2.1~28~~E~This entire subclause needs to be edited, in particular to add articles (that is, "a" and "the") throughout, but in general to correct poor sentence structure, grammar, and spelling.~Edit this subclause.~~X~O | 0~Callaway, Ed~ed.callaway@motorola.com~1-954-723-8341~1-954-608-7537~Motorola~06~6.8a.2.1~28~~E~This entire subclause needs to be edited, in particular to add articles (that is, "a" and "the") throughout, but in general to correct poor sentence structure, grammar, and spelling.~Edit this subclause.~~X~O | 0~Callaway, Ed~ed.callaway@motorola.com~1-954-723-8341~1-954-608-7537~Motorola~06~6.8a.2.1~28~~E~This entire subclause needs to be edited, in particular to add articles (that is, "a" and "the") throughout, but in general to correct poor sentence structure, grammar, and spelling.~Edit this subclause.~~X~O | 0~Callaway, Ed~ed.callaway@motorola.com~1-954-723-8341~1-954-608-7537~Motorola~06~6.8a.2.1~28~~E~This entire subclause needs to be edited, in particular to add articles (that is, "a" and "the") throughout, but in general to correct poor sentence structure, grammar, and spelling.~Edit this subclause.~~X~O | 0~Callaway, Ed~ed.callaway@motorola.com~1-954-723-8341~1-954-608-7537~Motorola~06~6.8a.2.1~28~~E~This entire subclause needs to be edited, in particular to add articles (that is, "a" and "the") throughout, but in general to correct poor sentence structure, grammar, and spelling.~Edit this subclause.~~X~O | 0~Callaway, Ed~ed.callaway@motorola.com~1-954-723-8341~1-954-608-7537~Motorola~06~6.8a.2.1~28~~E~This entire subclause needs to be edited, in particular to add articles (that is, "a" and "the") throughout, but in general to correct poor sentence structure, grammar, and spelling.~Edit this subclause.~~X~O | 0~Callaway, Ed~ed.callaway@motorola.com~1-954-723-8341~1-954-608-7537~Motorola~06~6.8a.2.1~28~~E~This entire subclause needs to be edited, in particular to add articles (that is, "a" and "the") throughout, but in general to correct poor sentence structure, grammar, and spelling.~Edit this subclause.~~X~O | 0~Callaway, Ed~ed.callaway@motorola.com~1-954-723-8341~1-954-608-7537~Motorola~06~6.8a.2.1~28~~E~This entire subclause needs to be edited, in particular to add articles (that is, "a" and "the") throughout, but in general to correct poor sentence structure, grammar, and spelling.~Edit this subclause.~~X~O | 0~Callaway, Ed~ed.callaway@motorola.com~1-954-723-8341~1-954-608-7537~Motorola~06~6.8a.2.1~28~~E~This entire subclause needs to be edited, in particular to add articles (that is, "a" and "the") throughout, but in general to correct poor sentence structure, grammar, and spelling.~Edit this subclause.~~X~O | 0~Callaway, Ed~ed.callaway@motorola.com~1-954-723-8341~1-954-608-7537~Motorola~06~6.8a.2.1~28~~E~This entire subclause needs to be edited, in particular to add articles (that is, "a" and "the") throughout, but in general to correct poor sentence structure, grammar, and spelling.~Edit this subclause.~~X~O | 0~Callaway, Ed~ed.callaway@motorola.com~1-954-723-8341~1-954-608-7537~Motorola~06~6.8a.2.1~28~~E~This entire subclause needs to be edited, in particular to add articles (that is, "a" and "the") throughout, but in general to correct poor sentence structure, grammar, and spelling.~Edit this subclause.~~X~O | 0~Callaway, Ed~ed.callaway@motorola.com~1-954-723-8341~1-954-608-7537~Motorola~06~6.8a.2.1~28~~E~This entire subclause needs to be edited, in particular to add articles (that is, "a" and "the") throughout, but in general to correct poor sentence structure, grammar, and spelling.~Edit this subclause.~~X~O | 0~Callaway, Ed~ed.callaway@motorola.com~1-954-723-8341~1-954-608-7537~Motorola~06~6.8a.2.1~28~~E~This entire subclause needs to be edited, in particular to add articles (that is, "a" and "the") throughout, but in general to correct poor sentence structure, grammar, and spelling.~Edit this subclause.~~X~O | 0~Callaway, Ed~ed.callaway@motorola.com~1-954-723-8341~1-954-608-7537~Motorola~06~6.8a.2.1~28~~E~This entire subclause needs to be edited, in particular to add articles (that is, "a" and "the") throughout, but in general to correct poor sentence structure, grammar, and spelling.~Edit this subclause.~~X~O | 0~Callaway, Ed~ed.callaway@motorola.com~1-954-723-8341~1-954-608-7537~Motorola~06~6.8a.2.1~28~~E~This entire subclause needs to be edited, in particular to add articles (that is, "a" and "the") throughout, but in general to correct poor sentence structure, grammar, and spelling.~Edit this subclause.~~X~O | 0~Callaway, Ed~ed.callaway@motorola.com~1-954-723-8341~1-954-608-7537~Motorola~06~6.8a.2.1~28~~E~This entire subclause needs to be edited, in particular to add articles (that is, "a" and "the") throughout, but in general to correct poor sentence structure, grammar, and spelling.~Edit this subclause.~~X~O | 0~Callaway, Ed~ed.callaway@motorola.com~1-954-723-8341~1-954-608-7537~Motorola~06~6.8a.2.1~28~~E~This entire subclause needs to be edited, in particular to add articles (that is, "a" and "the") throughout, but in general to correct poor sentence structure, grammar, and spelling.~Edit this subclause.~~X~O | 0~Callaway, Ed~ed.callaway@motorola.com~1-954-723-8341~1-954-608-7537~Motorola~06~6.8a.2.1~28~~E~This entire subclause needs to be edited, in particular to add articles (that is, "a" and "the") throughout, but in general to correct poor sentence structure, grammar, and spelling.~Edit this subclause.~~X~O | 0~Callaway, Ed~ed.callaway@motorola.com~1-954-723-8341~1-954-608-7537~Motorola~06~6.8a.2.1~28~~E~This entire subclause needs to be edited, in particular to add articles (that is, "a" and "the") throughout, but in general to correct poor sentence structure, grammar, and spelling.~Edit this subclause.~~X~O | 0~Callaway, Ed~ed.callaway@motorola.com~1-954-723-8341~1-954-608-7537~Motorola~06~6.8a.2.1~28~~E~This entire subclause needs to be edited, in particular to add articles (that is, "a" and "the") throughout, but in general to correct poor sentence structure, grammar, and spelling.~Edit this subclause.~~X~O | 0~Callaway, Ed~ed.callaway@motorola.com~1-954-723-8341~1-954-608-7537~Motorola~06~6.8a.2.1~28~~E~This entire subclause needs to be edited, in particular to add articles (that is, "a" and "the") throughout, but in general to correct poor sentence structure, grammar, and spelling.~Edit this subclause.~~X~O | 0~Callaway, Ed~ed.callaway@motorola.com~1-954-723-8341~1-954-608-7537~Motorola~06~6.8a.2.1~28~~E~This entire subclause needs to be edited, in particular to add articles (that is, "a" and "the") throughout, but in general to correct poor sentence structure, grammar, and spelling.~Edit this subclause.~~X~O | 0~Callaway, Ed~ed.callaway@motorola.com~1-954-723-8341~1-954-608-7537~Motorola~06~6.8a.2.1~28~~E~This entire subclause needs to be edited, in particular to add articles (that is, "a" and "the") throughout, but in general to correct poor sentence structure, grammar, and spelling.~Edit this subclause.~~X~O | 0~Callaway, Ed~ed.callaway@motorola.com~1-954-723-8341~1-954-608-7537~Motorola~06~6.8a.2.1~28~~E~This entire subclause needs to be edited, in particular to add articles (that is, "a" and "the") throughout, but in general to correct poor sentence structure, grammar, and spelling.~Edit this subclause.~~X~O | 0~Callaway, Ed~ed.callaway@motorola.com~1-954-723-8341~1-954-608-7537~Motorola~06~6.8a.2.1~28~~E~This entire subclause needs to be edited, in particular to add articles (that is, "a" and "the") throughout, but in general to correct poor sentence structure, grammar, and spelling.~Edit this subclause.~~X~O | 0~Callaway, Ed~ed.callaway@motorola.com~1-954-723-8341~1-954-608-7537~Motorola~06~6.8a.2.1~28~~E~This entire subclause needs to be edited, in particular to add articles (that is, "a" and "the") throughout, but in general to correct poor sentence structure, grammar, and spelling.~Edit this subclause.~~X~O | 0~Callaway, Ed~ed.callaway@motorola.com~1-954-723-8341~1-954-608-7537~Motorola~06~6.8a.2.1~28~~E~This entire subclause needs to be edited, in particular to add articles (that is, "a" and "the") throughout, but in general to correct poor sentence structure, grammar, and spelling.~Edit this subclause.~~X~O | 0~Callaway, Ed~ed.callaway@motorola.com~1-954-723-8341~1-954-608-7537~Motorola~06~6.8a.2.1~28~~E~This entire subclause needs to be edited, in particular to add articles (that is, "a" and "the") throughout, but in general to correct poor sentence structure, grammar, and spelling.~Edit this subclause.~~X~O | 0~Callaway, Ed~ed.callaway@motorola.com~1-954-723-8341~1-954-608-7537~Motorola~06~6.8a.2.1~28~~E~This entire subclause needs to be edited, in particular to add articles (that is, "a" and "the") throughout, but in general to correct poor sentence structure, grammar, and spelling.~Edit this subclause.~~X~O | 0~Callaway, Ed~ed.callaway@motorola.com~1-954-723-8341~1-954-608-7537~Motorola~06~6.8a.2.1~28~~E~This entire subclause needs to be edited, in particular to add articles (that is, "a" and "the") throughout, but in general to correct poor sentence structure, grammar, and spelling.~Edit this subclause.~~X~O | 0~Callaway, Ed~ed.callaway@motorola.com~1-954-723-8341~1-954-608-7537~Motorola~06~6.8a.2.1~28~~E~This entire subclause needs to be edited, in particular to add articles (that is, "a" and "the") throughout, but in general to correct poor sentence structure, grammar, and spelling.~Edit this subclause.~~X~O | 0~Callaway, Ed~ed.callaway@motorola.com~1-954-723-8341~1-954-608-7537~Motorola~06~6.8a.2.1~28~~E~This entire subclause needs to be edited, in particular to add articles (that is, "a" and "the") throughout, but in general to correct poor sentence structure, grammar, and spelling.~Edit this subclause.~~X~O | 0~Callaway, Ed~ed.callaway@motorola.com~1-954-723-8341~1-954-608-7537~Motorola~06~6.8a.2.1~28~~E~This entire subclause needs to be edited, in particular to add articles (that is, "a" and "the") throughout, but in general to correct poor sentence structure, grammar, and spelling.~Edit this subclause.~~X~O | 0~Callaway, Ed~ed.callaway@motorola.com~1-954-723-8341~1-954-608-7537~Motorola~06~6.8a.2.1~28~~E~This entire subclause needs to be edited, in particular to add articles (that is, "a" and "the") throughout, but in general to correct poor sentence structure, grammar, and spelling.~Edit this subclause.~~X~O | 0~Callaway, Ed~ed.callaway@motorola.com~1-954-723-8341~1-954-608-7537~Motorola~06~6.8a.2.1~28~~E~This entire subclause needs to be edited, in particular to add articles (that is, "a" and "the") throughout, but in general to correct poor sentence structure, grammar, and spelling.~Edit this subclause.~~X~O | 0~Callaway, Ed~ed.callaway@motorola.com~1-954-723-8341~1-954-608-7537~Motorola~06~6.8a.2.1~28~~E~This entire subclause needs to be edited, in particular to add articles (that is, "a" and "the") throughout, but in general to correct poor sentence structure, grammar, and spelling.~Edit this subclause.~~X~O | 0~Callaway, Ed~ed.callaway@motorola.com~1-954-723-8341~1-954-608-7537~Motorola~06~6.8a.2.1~28~~E~This entire subclause needs to be edited, in particular to add articles (that is, "a" and "the") throughout, but in general to correct poor sentence structure, grammar, and spelling.~Edit this subclause.~~X~O | 0~Callaway, Ed~ed.callaway@motorola.com~1-954-723-8341~1-954-608-7537~Motorola~06~6.8a.2.1~28~~E~This entire subclause needs to be edited, in particular to add articles (that is, "a" and "the") throughout, but in general to correct poor sentence structure, grammar, and spelling.~Edit this subclause.~~X~O | 0~Callaway, Ed~ed.callaway@motorola.com~1-954-723-8341~1-954-608-7537~Motorola~06~6.8a.2.1~28~~E~This entire subclause needs to be edited, in particular to add articles (that is, "a" and "the") throughout, but in general to correct poor sentence structure, grammar, and spelling.~Edit this subclause.~~X~O | 0~Callaway, Ed~ed.callaway@motorola.com~1-954-723-8341~1-954-608-7537~Motorola~06~6.8a.2.1~28~~E~This entire subclause needs to be edited, in particular to add articles (that is, "a" and "the") throughout, but in general to correct poor sentence structure, grammar, and spelling.~Edit this subclause.~~X~O | 0~Callaway, Ed~ed.callaway@motorola.com~1-954-723-8341~1-954-608-7537~Motorola~06~6.8a.2.1~28~~E~This entire subclause needs to be edited, in particular to add articles (that is, "a" and "the") throughout, but in general to correct poor sentence structure, grammar, and spelling.~Edit this subclause.~~X~O | 0~Callaway, Ed~ed.callaway@motorola.com~1-954-723-8341~1-954-608-7537~Motorola~06~6.8a.2.1~28~~E~This entire subclause needs to be edited, in particular to add articles (that is, "a" and "the") throughout, but in general to correct poor sentence structure, grammar, and spelling.~Edit this subclause.~~X~O | 0~Callaway, Ed~ed.callaway@motorola.com~1-954-723-8341~1-954-608-7537~Motorola~06~6.8a.2.1~28~~E~This entire subclause needs to be edited, in particular to add articles (that is, "a" and "the") throughout, but in general to correct poor sentence structure, grammar, and spelling.~Edit this subclause.~~X~O | 0~Callaway, Ed~ed.callaway@motorola.com~1-954-723-8341~1-954-608-7537~Motorola~06~6.8a.2.1~28~~E~This entire subclause needs to be edited, in particular to add articles (that is, "a" and "the") throughout, but in general to correct poor sentence structure, grammar, and spelling.~Edit this subclause.~~X~O | 0~Callaway, Ed~ed.callaway@motorola.com~1-954-723-8341~1-954-608-7537~Motorola~06~6.8a.2.1~28~~E~This entire subclause needs to be edited, in particular to add articles (that is, "a" and "the") throughout, but in general to correct poor sentence structure, grammar, and spelling.~Edit this subclause.~~X~O | 0~Callaway, Ed~ed.callaway@motorola.com~1-954-723-8341~1-954-608-7537~Motorola~06~6.8a.2.1~28~~E~This entire subclause needs to be edited, in particular to add articles (that is, "a" and "the") throughout, but in general to correct poor sentence structure, grammar, and spelling.~Edit this subclause.~~X~O | 0~Callaway, Ed~ed.callaway@motorola.com~1-954-723-8341~1-954-608-7537~Motorola~06~6.8a.2.1~28~~E~This entire subclause needs to be edited, in particular to add articles (that is, "a" and "the") throughout, but in general to correct poor sentence structure, grammar, and spelling.~Edit this subclause.~~X~O | 0~Callaway, Ed~ed.callaway@motorola.com~1-954-723-8341~1-954-608-7537~Motorola~06~6.8a.2.1~28~~E~This entire subclause needs to be edited, in particular to add articles (that is, "a" and "the") throughout, but in general to correct poor sentence structure, grammar, and spelling.~Edit this subclause.~~X~O | 0~Callaway, Ed~ed.callaway@motorola.com~1-954-723-8341~1-954-608-7537~Motorola~06~6.8a.2.1~28~~E~This entire subclause needs to be edited, in particular to add articles (that is, "a" and "the") throughout, but in general to correct poor sentence structure, grammar, and spelling.~Edit this subclause.~~X~O | 0~Callaway, Ed~ed.callaway@motorola.com~1-954-723-8341~1-954-608-7537~Motorola~06~6.8a.2.1~28~~E~This entire subclause needs to be edited, in particular to add articles (that is, "a" and "the") throughout, but in general to correct poor sentence structure, grammar, and spelling.~Edit this subclause.~~X~O | 0~Callaway, Ed~ed.callaway@motorola.com~1-954-723-8341~1-954-608-7537~Motorola~06~6.8a.2.1~28~~E~This entire subclause needs to be edited, in particular to add articles (that is, "a" and "the") throughout, but in general to correct poor sentence structure, grammar, and spelling.~Edit this subclause.~~X~O | 0~Callaway, Ed~ed.callaway@motorola.com~1-954-723-8341~1-954-608-7537~Motorola~06~6.8a.2.1~28~~E~This entire subclause needs to be edited, in particular to add articles (that is, "a" and "the") throughout, but in general to correct poor sentence structure, grammar, and spelling.~Edit this subclause.~~X~O | 0~Callaway, Ed~ed.callaway@motorola.com~1-954-723-8341~1-954-608-7537~Motorola~06~6.8a.2.1~28~~E~This entire subclause needs to be edited, in particular to add articles (that is, "a" and "the") throughout, but in general to correct poor sentence structure, grammar, and spelling.~Edit this subclause.~~X~O | 0~Callaway, Ed~ed.callaway@motorola.com~1-954-723-8341~1-954-608-7537~Motorola~06~6.8a.2.1~28~~E~This entire subclause needs to be edited, in particular to add articles (that is, "a" and "the") throughout, but in general to correct poor sentence structure, grammar, and spelling.~Edit this subclause.~~X~O | 0~Callaway, Ed~ed.callaway@motorola.com~1-954-723-8341~1-954-608-7537~Motorola~06~6.8a.2.1~28~~E~This entire subclause needs to be edited, in particular to add articles (that is, "a" and "the") throughout, but in general to correct poor sentence structure, grammar, and spelling.~Edit this subclause.~~X~O | 0~Callaway, Ed~ed.callaway@motorola.com~1-954-723-8341~1-954-608-7537~Motorola~06~6.8a.2.1~28~~E~This entire subclause needs to be edited, in particular to add articles (that is, "a" and "the") throughout, but in general to correct poor sentence structure, grammar, and spelling.~Edit this subclause.~~X~O | 0~Callaway, Ed~ed.callaway@motorola.com~1-954-723-8341~1-954-608-7537~Motorola~06~6.8a.2.1~28~~E~This entire subclause needs to be edited, in particular to add articles (that is, "a" and "the") throughout, but in general to correct poor sentence structure, grammar, and spelling.~Edit this subclause.~~X~O | 0~Callaway, Ed~ed.callaway@motorola.com~1-954-723-8341~1-954-608-7537~Motorola~06~6.8a.2.1~28~~E~This entire subclause needs to be edited, in particular to add articles (that is, "a" and "the") throughout, but in general to correct poor sentence structure, grammar, and spelling.~Edit this subclause.~~X~O | 0~Callaway, Ed~ed.callaway@motorola.com~1-954-723-8341~1-954-608-7537~Motorola~06~6.8a.2.1~28~~E~This entire subclause needs to be edited, in particular to add articles (that is, "a" and "the") throughout, but in general to correct poor sentence structure, grammar, and spelling.~Edit this subclause.~~X~O | 0~Callaway, Ed~ed.callaway@motorola.com~1-954-723-8341~1-954-608-7537~Motorola~06~6.8a.2.1~28~~E~This entire subclause needs to be edited, in particular to add articles (that is, "a" and "the") throughout, but in general to correct poor sentence structure, grammar, and spelling.~Edit this subclause.~~X~O | 0~Callaway, Ed~ed.callaway@motorola.com~1-954-723-8341~1-954-608-7537~Motorola~06~6.8a.2.1~28~~E~This entire subclause needs to be edited, in particular to add articles (that is, "a" and "the") throughout, but in general to correct poor sentence structure, grammar, and spelling.~Edit this subclause.~~X~O | 0~Callaway, Ed~ed.callaway@motorola.com~1-954-723-8341~1-954-608-7537~Motorola~06~6.8a.2.1~28~~E~This entire subclause needs to be edited, in particular to add articles (that is, "a" and "the") throughout, but in general to correct poor sentence structure, grammar, and spelling.~Edit this subclause.~~X~O | 0~Callaway, Ed~ed.callaway@motorola.com~1-954-723-8341~1-954-608-7537~Motorola~06~6.8a.2.1~28~~E~This entire subclause needs to be edited, in particular to add articles (that is, "a" and "the") throughout, but in general to correct poor sentence structure, grammar, and spelling.~Edit this subclause.~~X~O | 0~Callaway, Ed~ed.callaway@motorola.com~1-954-723-8341~1-954-608-7537~Motorola~06~6.8a.2.1~28~~E~This entire subclause needs to be edited, in particular to add articles (that is, "a" and "the") throughout, but in general to correct poor sentence structure, grammar, and spelling.~Edit this subclause.~~X~O | 0~Callaway, Ed~ed.callaway@motorola.com~1-954-723-8341~1-954-608-7537~Motorola~06~6.8a.2.1~28~~E~This entire subclause needs to be edited, in particular to add articles (that is, "a" and "the") throughout, but in general to correct poor sentence structure, grammar, and spelling.~Edit this subclause.~~X~O | 0~Callaway, Ed~ed.callaway@motorola.com~1-954-723-8341~1-954-608-7537~Motorola~06~6.8a.2.1~28~~E~This entire subclause needs to be edited, in particular to add articles (that is, "a" and "the") throughout, but in general to correct poor sentence structure, grammar, and spelling.~Edit this subclause.~~X~O | 0~Callaway, Ed~ed.callaway@motorola.com~1-954-723-8341~1-954-608-7537~Motorola~06~6.8a.2.1~28~~E~This entire subclause needs to be edited, in particular to add articles (that is, "a" and "the") throughout, but in general to correct poor sentence structure, grammar, and spelling.~Edit this subclause.~~X~O | 0~Callaway, Ed~ed.callaway@motorola.com~1-954-723-8341~1-954-608-7537~Motorola~06~6.8a.2.1~28~~E~This entire subclause needs to be edited, in particular to add articles (that is, "a" and "the") throughout, but in general to correct poor sentence structure, grammar, and spelling.~Edit this subclause.~~X~O | 0~Callaway, Ed~ed.callaway@motorola.com~1-954-723-8341~1-954-608-7537~Motorola~06~6.8a.2.1~28~~E~This entire subclause needs to be edited, in particular to add articles (that is, "a" and "the") throughout, but in general to correct poor sentence structure, grammar, and spelling.~Edit this subclause.~~X~O | 0~Callaway, Ed~ed.callaway@motorola.com~1-954-723-8341~1-954-608-7537~Motorola~06~6.8a.2.1~28~~E~This entire subclause needs to be edited, in particular to add articles (that is, "a" and "the") throughout, but in general to correct poor sentence structure, grammar, and spelling.~Edit this subclause.~~X~O | 0~Callaway, Ed~ed.callaway@motorola.com~1-954-723-8341~1-954-608-7537~Motorola~06~6.8a.2.1~28~~E~This entire subclause needs to be edited, in particular to add articles (that is, "a" and "the") throughout, but in general to correct poor sentence structure, grammar, and spelling.~Edit this subclause.~~X~O | 0~Callaway, Ed~ed.callaway@motorola.com~1-954-723-8341~1-954-608-7537~Motorola~06~6.8a.2.1~28~~E~This entire subclause needs to be edited, in particular to add articles (that is, "a" and "the") throughout, but in general to correct poor sentence structure, grammar, and spelling.~Edit this subclause.~~X~O | 0~Callaway, Ed~ed.callaway@motorola.com~1-954-723-8341~1-954-608-7537~Motorola~06~6.8a.2.1~28~~E~This entire subclause needs to be edited, in particular to add articles (that is, "a" and "the") throughout, but in general to correct poor sentence structure, grammar, and spelling.~Edit this subclause.~~X~O | 0~Callaway, Ed~ed.callaway@motorola.com~1-954-723-8341~1-954-608-7537~Motorola~06~6.8a.2.1~28~~E~This entire subclause needs to be edited, in particular to add articles (that is, "a" and "the") throughout, but in general to correct poor sentence structure, grammar, and spelling.~Edit this subclause.~~X~O | 0~Callaway, Ed~ed.callaway@motorola.com~1-954-723-8341~1-954-608-7537~Motorola~06~6.8a.2.1~28~~E~This entire subclause needs to be edited, in particular to add articles (that is, "a" and "the") throughout, but in general to correct poor sentence structure, grammar, and spelling.~Edit this subclause.~~X~O | 0~Callaway, Ed~ed.callaway@motorola.com~1-954-723-8341~1-954-608-7537~Motorola~06~6.8a.2.1~28~~E~This entire subclause needs to be edited, in particular to add articles (that is, "a" and "the") throughout, but in general to correct poor sentence structure, grammar, and spelling.~Edit this subclause.~~X~O | 0~Callaway, Ed~ed.callaway@motorola.com~1-954-723-8341~1-954-608-7537~Motorola~06~6.8a.2.1~28~~E~This entire subclause needs to be edited, in particular to add articles (that is, "a" and "the") throughout, but in general to correct poor sentence structure, grammar, and spelling.~Edit this subclause.~~X~O | 0~Callaway, Ed~ed.callaway@motorola.com~1-954-723-8341~1-954-608-7537~Motorola~06~6.8a.2.1~28~~E~This entire subclause needs to be edited, in particular to add articles (that is, "a" and "the") throughout, but in general to correct poor sentence structure, grammar, and spelling.~Edit this subclause.~~X~O | 0~Callaway, Ed~ed.callaway@motorola.com~1-954-723-8341~1-954-608-7537~Motorola~06~6.8a.2.1~28~~E~This entire subclause needs to be edited, in particular to add articles (that is, "a" and "the") throughout, but in general to correct poor sentence structure, grammar, and spelling.~Edit this subclause.~~X~O | 0~Callaway, Ed~ed.callaway@motorola.com~1-954-723-8341~1-954-608-7537~Motorola~06~6.8a.2.1~28~~E~This entire subclause needs to be edited, in particular to add articles (that is, "a" and "the") throughout, but in general to correct poor sentence structure, grammar, and spelling.~Edit this subclause.~~X~O | 0~Callaway, Ed~ed.callaway@motorola.com~1-954-723-8341~1-954-608-7537~Motorola~06~6.8a.2.1~28~~E~This entire subclause needs to be edited, in particular to add articles (that is, "a" and "the") throughout, but in general to correct poor sentence structure, grammar, and spelling.~Edit this subclause.~~X~O | 0~Callaway, Ed~ed.callaway@motorola.com~1-954-723-8341~1-954-608-7537~Motorola~06~6.8a.2.1~28~~E~This entire subclause needs to be edited, in particular to add articles (that is, "a" and "the") throughout, but in general to correct poor sentence structure, grammar, and spelling.~Edit this subclause.~~X~O | 0~Callaway, Ed~ed.callaway@motorola.com~1-954-723-8341~1-954-608-7537~Motorola~06~6.8a.2.1~28~~E~This entire subclause needs to be edited, in particular to add articles (that is, "a" and "the") throughout, but in general to correct poor sentence structure, grammar, and spelling.~Edit this subclause.~~X~O | 0~Callaway, Ed~ed.callaway@motorola.com~1-954-723-8341~1-954-608-7537~Motorola~06~6.8a.2.1~28~~E~This entire subclause needs to be edited, in particular to add articles (that is, "a" and "the") throughout, but in general to correct poor sentence structure, grammar, and spelling.~Edit this subclause.~~X~O | 0~Callaway, Ed~ed.callaway@motorola.com~1-954-723-8341~1-954-608-7537~Motorola~06~6.8a.2.1~28~~E~This entire subclause needs to be edited, in particular to add articles (that is, "a" and "the") throughout, but in general to correct poor sentence structure, grammar, and spelling.~Edit this subclause.~~X~O | 0~Callaway, Ed~ed.callaway@motorola.com~1-954-723-8341~1-954-608-7537~Motorola~06~6.8a.2.1~28~~E~This entire subclause needs to be edited, in particular to add articles (that is, "a" and "the") throughout, but in general to correct poor sentence structure, grammar, and spelling.~Edit this subclause.~~X~O | 0~Callaway, Ed~ed.callaway@motorola.com~1-954-723-8341~1-954-608-7537~Motorola~06~6.8a.2.1~28~~E~This entire subclause needs to be edited, in particular to add articles (that is, "a" and "the") throughout, but in general to correct poor sentence structure, grammar, and spelling.~Edit this subclause.~~X~O | 0~Callaway, Ed~ed.callaway@motorola.com~1-954-723-8341~1-954-608-7537~Motorola~06~6.8a.2.1~28~~E~This entire subclause needs to be edited, in particular to add articles (that is, "a" and "the") throughout, but in general to correct poor sentence structure, grammar, and spelling.~Edit this subclause.~~X~O | 0~Callaway, Ed~ed.callaway@motorola.com~1-954-723-8341~1-954-608-7537~Motorola~06~6.8a.2.1~28~~E~This entire subclause needs to be edited, in particular to add articles (that is, "a" and "the") throughout, but in general to correct poor sentence structure, grammar, and spelling.~Edit this subclause.~~X~O | 0~Callaway, Ed~ed.callaway@motorola.com~1-954-723-8341~1-954-608-7537~Motorola~06~6.8a.2.1~28~~E~This entire subclause needs to be edited, in particular to add articles (that is, "a" and "the") throughout, but in general to correct poor sentence structure, grammar, and spelling.~Edit this subclause.~~X~O | 0~Callaway, Ed~ed.callaway@motorola.com~1-954-723-8341~1-954-608-7537~Motorola~06~6.8a.2.1~28~~E~This entire subclause needs to be edited, in particular to add articles (that is, "a" and "the") throughout, but in general to correct poor sentence structure, grammar, and spelling.~Edit this subclause.~~X~O | 0~Callaway, Ed~ed.callaway@motorola.com~1-954-723-8341~1-954-608-7537~Motorola~06~6.8a.2.1~28~~E~This entire subclause needs to be edited, in particular to add articles (that is, "a" and "the") throughout, but in general to correct poor sentence structure, grammar, and spelling.~Edit this subclause.~~X~O | 0~Callaway, Ed~ed.callaway@motorola.com~1-954-723-8341~1-954-608-7537~Motorola~06~6.8a.2.1~28~~E~This entire subclause needs to be edited, in particular to add articles (that is, "a" and "the") throughout, but in general to correct poor sentence structure, grammar, and spelling.~Edit this subclause.~~X~O | 0~Callaway, Ed~ed.callaway@motorola.com~1-954-723-8341~1-954-608-7537~Motorola~06~6.8a.2.1~28~~E~This entire subclause needs to be edited, in particular to add articles (that is, "a" and "the") throughout, but in general to correct poor sentence structure, grammar, and spelling.~Edit this subclause.~~X~O | 0~Callaway, Ed~ed.callaway@motorola.com~1-954-723-8341~1-954-608-7537~Motorola~06~6.8a.2.1~28~~E~This entire subclause needs to be edited, in particular to add articles (that is, "a" and "the") throughout, but in general to correct poor sentence structure, grammar, and spelling.~Edit this subclause.~~X~O | 0~Callaway, Ed~ed.callaway@motorola.com~1-954-723-8341~1-954-608-7537~Motorola~06~6.8a.2.1~28~~E~This entire subclause needs to be edited, in particular to add articles (that is, "a" and "the") throughout, but in general to correct poor sentence structure, grammar, and spelling.~Edit this subclause.~~X~O | 0~Callaway, Ed~ed.callaway@motorola.com~1-954-723-8341~1-954-608-7537~Motorola~06~6.8a.2.1~28~~E~This entire subclause needs to be edited, in particular to add articles (that is, "a" and "the") throughout, but in general to correct poor sentence structure, grammar, and spelling.~Edit this subclause.~~X~O | 0~Callaway, Ed~ed.callaway@motorola.com~1-954-723-8341~1-954-608-7537~Motorola~06~6.8a.2.1~28~~E~This entire subclause needs to be edited, in particular to add articles (that is, "a" and "the") throughout, but in general to correct poor sentence structure, grammar, and spelling.~Edit this subclause.~~X~O | 0~Callaway, Ed~ed.callaway@motorola.com~1-954-723-8341~1-954-608-7537~Motorola~06~6.8a.2.1~28~~E~This entire subclause needs to be edited, in particular to add articles (that is, "a" and "the") throughout, but in general to correct poor sentence structure, grammar, and spelling.~Edit this subclause.~~X~O | 0~Callaway, Ed~ed.callaway@motorola.com~1-954-723-8341~1-954-608-7537~Motorola~06~6.8a.2.1~28~~E~This entire subclause needs to be edited, in particular to add articles (that is, "a" and "the") throughout, but in general to correct poor sentence structure, grammar, and spelling.~Edit this subclause.~~X~O | 0~Callaway, Ed~ed.callaway@motorola.com~1-954-723-8341~1-954-608-7537~Motorola~06~6.8a.2.1~28~~E~This entire subclause needs to be edited, in particular to add articles (that is, "a" and "the") throughout, but in general to correct poor sentence structure, grammar, and spelling.~Edit this subclause.~~X~O | 0~Callaway, Ed~ed.callaway@motorola.com~1-954-723-8341~1-954-608-7537~Motorola~06~6.8a.2.1~28~~E~This entire subclause needs to be edited, in particular to add articles (that is, "a" and "the") throughout, but in general to correct poor sentence structure, grammar, and spelling.~Edit this subclause.~~X~O | 0~Callaway, Ed~ed.callaway@motorola.com~1-954-723-8341~1-954-608-7537~Motorola~06~6.8a.2.1~28~~E~This entire subclause needs to be edited, in particular to add articles (that is, "a" and "the") throughout, but in general to correct poor sentence structure, grammar, and spelling.~Edit this subclause.~~X~O | 0~Callaway, Ed~ed.callaway@motorola.com~1-954-723-8341~1-954-608-7537~Motorola~06~6.8a.2.1~28~~E~This entire subclause needs to be edited, in particular to add articles (that is, "a" and "the") throughout, but in general to correct poor sentence structure, grammar, and spelling.~Edit this subclause.~~X~O | 0~Callaway, Ed~ed.callaway@motorola.com~1-954-723-8341~1-954-608-7537~Motorola~06~6.8a.2.1~28~~E~This entire subclause needs to be edited, in particular to add articles (that is, "a" and "the") throughout, but in general to correct poor sentence structure, grammar, and spelling.~Edit this subclause.~~X~O | 0~Callaway, Ed~ed.callaway@motorola.com~1-954-723-8341~1-954-608-7537~Motorola~06~6.8a.2.1~28~~E~This entire subclause needs to be edited, in particular to add articles (that is, "a" and "the") throughout, but in general to correct poor sentence structure, grammar, and spelling.~Edit this subclause.~~X~O | 0~Callaway, Ed~ed.callaway@motorola.com~1-954-723-8341~1-954-608-7537~Motorola~06~6.8a.2.1~28~~E~This entire subclause needs to be edited, in particular to add articles (that is, "a" and "the") throughout, but in general to correct poor sentence structure, grammar, and spelling.~Edit this subclause.~~X~O | 0~Callaway, Ed~ed.callaway@motorola.com~1-954-723-8341~1-954-608-7537~Motorola~06~6.8a.2.1~28~~E~This entire subclause needs to be edited, in particular to add articles (that is, "a" and "the") throughout, but in general to correct poor sentence structure, grammar, and spelling.~Edit this subclause.~~X~O | 0~Callaway, Ed~ed.callaway@motorola.com~1-954-723-8341~1-954-608-7537~Motorola~06~6.8a.2.1~28~~E~This entire subclause needs to be edited, in particular to add articles (that is, "a" and "the") throughout, but in general to correct poor sentence structure, grammar, and spelling.~Edit this subclause.~~X~O | 0~Callaway, Ed~ed.callaway@motorola.com~1-954-723-8341~1-954-608-7537~Motorola~06~6.8a.2.1~28~~E~This entire subclause needs to be edited, in particular to add articles (that is, "a" and "the") throughout, but in general to correct poor sentence structure, grammar, and spelling.~Edit this subclause.~~X~O | 0~Callaway, Ed~ed.callaway@motorola.com~1-954-723-8341~1-954-608-7537~Motorola~06~6.8a.2.1~28~~E~This entire subclause needs to be edited, in particular to add articles (that is, "a" and "the") throughout, but in general to correct poor sentence structure, grammar, and spelling.~Edit this subclause.~~X~O | 0~Callaway, Ed~ed.callaway@motorola.com~1-954-723-8341~1-954-608-7537~Motorola~06~6.8a.2.1~28~~E~This entire subclause needs to be edited, in particular to add articles (that is, "a" and "the") throughout, but in general to correct poor sentence structure, grammar, and spelling.~Edit this subclause.~~X~O | 0~Callaway, Ed~ed.callaway@motorola.com~1-954-723-8341~1-954-608-7537~Motorola~06~6.8a.2.1~28~~E~This entire subclause needs to be edited, in particular to add articles (that is, "a" and "the") throughout, but in general to correct poor sentence structure, grammar, and spelling.~Edit this subclause.~~X~O | 0~Callaway, Ed~ed.callaway@motorola.com~1-954-723-8341~1-954-608-7537~Motorola~06~6.8a.2.1~28~~E~This entire subclause needs to be edited, in particular to add articles (that is, "a" and "the") throughout, but in general to correct poor sentence structure, grammar, and spelling.~Edit this subclause.~~X~O | 0~Callaway, Ed~ed.callaway@motorola.com~1-954-723-8341~1-954-608-7537~Motorola~06~6.8a.2.1~28~~E~This entire subclause needs to be edited, in particular to add articles (that is, "a" and "the") throughout, but in general to correct poor sentence structure, grammar, and spelling.~Edit this subclause.~~X~O | 0~Callaway, Ed~ed.callaway@motorola.com~1-954-723-8341~1-954-608-7537~Motorola~06~6.8a.2.1~28~~E~This entire subclause needs to be edited, in particular to add articles (that is, "a" and "the") throughout, but in general to correct poor sentence structure, grammar, and spelling.~Edit this subclause.~~X~O | 0~Callaway, Ed~ed.callaway@motorola.com~1-954-723-8341~1-954-608-7537~Motorola~06~6.8a.2.1~28~~E~This entire subclause needs to be edited, in particular to add articles (that is, "a" and "the") throughout, but in general to correct poor sentence structure, grammar, and spelling.~Edit this subclause.~~X~O | 0~Callaway, Ed~ed.callaway@motorola.com~1-954-723-8341~1-954-608-7537~Motorola~06~6.8a.2.1~28~~E~This entire subclause needs to be edited, in particular to add articles (that is, "a" and "the") throughout, but in general to correct poor sentence structure, grammar, and spelling.~Edit this subclause.~~X~O | 0~Callaway, Ed~ed.callaway@motorola.com~1-954-723-8341~1-954-608-7537~Motorola~06~6.8a.2.1~28~~E~This entire subclause needs to be edited, in particular to add articles (that is, "a" and "the") throughout, but in general to correct poor sentence structure, grammar, and spelling.~Edit this subclause.~~X~O | 0~Callaway, Ed~ed.callaway@motorola.com~1-954-723-8341~1-954-608-7537~Motorola~06~6.8a.2.1~28~~E~This entire subclause needs to be edited, in particular to add articles (that is, "a" and "the") throughout, but in general to correct poor sentence structure, grammar, and spelling.~Edit this subclause.~~X~O | 0~Callaway, Ed~ed.callaway@motorola.com~1-954-723-8341~1-954-608-7537~Motorola~06~6.8a.2.1~28~~E~This entire subclause needs to be edited, in particular to add articles (that is, "a" and "the") throughout, but in general to correct poor sentence structure, grammar, and spelling.~Edit this subclause.~~X~O
Callaway, Ed | Motorola | 6 | 6.8a.3 | 29 |  | E | In the second paragraph, "...carrying two bits of information one bit is used..." seems corrupted | ...carrying two bits of information. One bit is used... |  |  |  | 0~Callaway, Ed~ed.callaway@motorola.com~1-954-723-8341~1-954-608-7537~Motorola~06~6.8a.3~29~~E~In the second paragraph, "...carrying two bits of information one bit is used..." seems corrupted~"...carrying two bits of information. One bit is used..."~~X~O | 0~Callaway, Ed~ed.callaway@motorola.com~1-954-723-8341~1-954-608-7537~Motorola~06~6.8a.3~29~~E~In the second paragraph, "...carrying two bits of information one bit is used..." seems corrupted~"...carrying two bits of information. One bit is used..."~~X~O | 0~Callaway, Ed~ed.callaway@motorola.com~1-954-723-8341~1-954-608-7537~Motorola~06~6.8a.3~29~~E~In the second paragraph, "...carrying two bits of information one bit is used..." seems corrupted~"...carrying two bits of information. One bit is used..."~~X~O | 0~Callaway, Ed~ed.callaway@motorola.com~1-954-723-8341~1-954-608-7537~Motorola~06~6.8a.3~29~~E~In the second paragraph, "...carrying two bits of information one bit is used..." seems corrupted~"...carrying two bits of information. One bit is used..."~~X~O | 0~Callaway, Ed~ed.callaway@motorola.com~1-954-723-8341~1-954-608-7537~Motorola~06~6.8a.3~29~~E~In the second paragraph, "...carrying two bits of information one bit is used..." seems corrupted~"...carrying two bits of information. One bit is used..."~~X~O | 0~Callaway, Ed~ed.callaway@motorola.com~1-954-723-8341~1-954-608-7537~Motorola~06~6.8a.3~29~~E~In the second paragraph, "...carrying two bits of information one bit is used..." seems corrupted~"...carrying two bits of information. One bit is used..."~~X~O | 0~Callaway, Ed~ed.callaway@motorola.com~1-954-723-8341~1-954-608-7537~Motorola~06~6.8a.3~29~~E~In the second paragraph, "...carrying two bits of information one bit is used..." seems corrupted~"...carrying two bits of information. One bit is used..."~~X~O | 0~Callaway, Ed~ed.callaway@motorola.com~1-954-723-8341~1-954-608-7537~Motorola~06~6.8a.3~29~~E~In the second paragraph, "...carrying two bits of information one bit is used..." seems corrupted~"...carrying two bits of information. One bit is used..."~~X~O | 0~Callaway, Ed~ed.callaway@motorola.com~1-954-723-8341~1-954-608-7537~Motorola~06~6.8a.3~29~~E~In the second paragraph, "...carrying two bits of information one bit is used..." seems corrupted~"...carrying two bits of information. One bit is used..."~~X~O | 0~Callaway, Ed~ed.callaway@motorola.com~1-954-723-8341~1-954-608-7537~Motorola~06~6.8a.3~29~~E~In the second paragraph, "...carrying two bits of information one bit is used..." seems corrupted~"...carrying two bits of information. One bit is used..."~~X~O | 0~Callaway, Ed~ed.callaway@motorola.com~1-954-723-8341~1-954-608-7537~Motorola~06~6.8a.3~29~~E~In the second paragraph, "...carrying two bits of information one bit is used..." seems corrupted~"...carrying two bits of information. One bit is used..."~~X~O | 0~Callaway, Ed~ed.callaway@motorola.com~1-954-723-8341~1-954-608-7537~Motorola~06~6.8a.3~29~~E~In the second paragraph, "...carrying two bits of information one bit is used..." seems corrupted~"...carrying two bits of information. One bit is used..."~~X~O | 0~Callaway, Ed~ed.callaway@motorola.com~1-954-723-8341~1-954-608-7537~Motorola~06~6.8a.3~29~~E~In the second paragraph, "...carrying two bits of information one bit is used..." seems corrupted~"...carrying two bits of information. One bit is used..."~~X~O | 0~Callaway, Ed~ed.callaway@motorola.com~1-954-723-8341~1-954-608-7537~Motorola~06~6.8a.3~29~~E~In the second paragraph, "...carrying two bits of information one bit is used..." seems corrupted~"...carrying two bits of information. One bit is used..."~~X~O | 0~Callaway, Ed~ed.callaway@motorola.com~1-954-723-8341~1-954-608-7537~Motorola~06~6.8a.3~29~~E~In the second paragraph, "...carrying two bits of information one bit is used..." seems corrupted~"...carrying two bits of information. One bit is used..."~~X~O | 0~Callaway, Ed~ed.callaway@motorola.com~1-954-723-8341~1-954-608-7537~Motorola~06~6.8a.3~29~~E~In the second paragraph, "...carrying two bits of information one bit is used..." seems corrupted~"...carrying two bits of information. One bit is used..."~~X~O | 0~Callaway, Ed~ed.callaway@motorola.com~1-954-723-8341~1-954-608-7537~Motorola~06~6.8a.3~29~~E~In the second paragraph, "...carrying two bits of information one bit is used..." seems corrupted~"...carrying two bits of information. One bit is used..."~~X~O | 0~Callaway, Ed~ed.callaway@motorola.com~1-954-723-8341~1-954-608-7537~Motorola~06~6.8a.3~29~~E~In the second paragraph, "...carrying two bits of information one bit is used..." seems corrupted~"...carrying two bits of information. One bit is used..."~~X~O | 0~Callaway, Ed~ed.callaway@motorola.com~1-954-723-8341~1-954-608-7537~Motorola~06~6.8a.3~29~~E~In the second paragraph, "...carrying two bits of information one bit is used..." seems corrupted~"...carrying two bits of information. One bit is used..."~~X~O | 0~Callaway, Ed~ed.callaway@motorola.com~1-954-723-8341~1-954-608-7537~Motorola~06~6.8a.3~29~~E~In the second paragraph, "...carrying two bits of information one bit is used..." seems corrupted~"...carrying two bits of information. One bit is used..."~~X~O | 0~Callaway, Ed~ed.callaway@motorola.com~1-954-723-8341~1-954-608-7537~Motorola~06~6.8a.3~29~~E~In the second paragraph, "...carrying two bits of information one bit is used..." seems corrupted~"...carrying two bits of information. One bit is used..."~~X~O | 0~Callaway, Ed~ed.callaway@motorola.com~1-954-723-8341~1-954-608-7537~Motorola~06~6.8a.3~29~~E~In the second paragraph, "...carrying two bits of information one bit is used..." seems corrupted~"...carrying two bits of information. One bit is used..."~~X~O | 0~Callaway, Ed~ed.callaway@motorola.com~1-954-723-8341~1-954-608-7537~Motorola~06~6.8a.3~29~~E~In the second paragraph, "...carrying two bits of information one bit is used..." seems corrupted~"...carrying two bits of information. One bit is used..."~~X~O | 0~Callaway, Ed~ed.callaway@motorola.com~1-954-723-8341~1-954-608-7537~Motorola~06~6.8a.3~29~~E~In the second paragraph, "...carrying two bits of information one bit is used..." seems corrupted~"...carrying two bits of information. One bit is used..."~~X~O | 0~Callaway, Ed~ed.callaway@motorola.com~1-954-723-8341~1-954-608-7537~Motorola~06~6.8a.3~29~~E~In the second paragraph, "...carrying two bits of information one bit is used..." seems corrupted~"...carrying two bits of information. One bit is used..."~~X~O | 0~Callaway, Ed~ed.callaway@motorola.com~1-954-723-8341~1-954-608-7537~Motorola~06~6.8a.3~29~~E~In the second paragraph, "...carrying two bits of information one bit is used..." seems corrupted~"...carrying two bits of information. One bit is used..."~~X~O | 0~Callaway, Ed~ed.callaway@motorola.com~1-954-723-8341~1-954-608-7537~Motorola~06~6.8a.3~29~~E~In the second paragraph, "...carrying two bits of information one bit is used..." seems corrupted~"...carrying two bits of information. One bit is used..."~~X~O | 0~Callaway, Ed~ed.callaway@motorola.com~1-954-723-8341~1-954-608-7537~Motorola~06~6.8a.3~29~~E~In the second paragraph, "...carrying two bits of information one bit is used..." seems corrupted~"...carrying two bits of information. One bit is used..."~~X~O | 0~Callaway, Ed~ed.callaway@motorola.com~1-954-723-8341~1-954-608-7537~Motorola~06~6.8a.3~29~~E~In the second paragraph, "...carrying two bits of information one bit is used..." seems corrupted~"...carrying two bits of information. One bit is used..."~~X~O | 0~Callaway, Ed~ed.callaway@motorola.com~1-954-723-8341~1-954-608-7537~Motorola~06~6.8a.3~29~~E~In the second paragraph, "...carrying two bits of information one bit is used..." seems corrupted~"...carrying two bits of information. One bit is used..."~~X~O | 0~Callaway, Ed~ed.callaway@motorola.com~1-954-723-8341~1-954-608-7537~Motorola~06~6.8a.3~29~~E~In the second paragraph, "...carrying two bits of information one bit is used..." seems corrupted~"...carrying two bits of information. One bit is used..."~~X~O | 0~Callaway, Ed~ed.callaway@motorola.com~1-954-723-8341~1-954-608-7537~Motorola~06~6.8a.3~29~~E~In the second paragraph, "...carrying two bits of information one bit is used..." seems corrupted~"...carrying two bits of information. One bit is used..."~~X~O | 0~Callaway, Ed~ed.callaway@motorola.com~1-954-723-8341~1-954-608-7537~Motorola~06~6.8a.3~29~~E~In the second paragraph, "...carrying two bits of information one bit is used..." seems corrupted~"...carrying two bits of information. One bit is used..."~~X~O | 0~Callaway, Ed~ed.callaway@motorola.com~1-954-723-8341~1-954-608-7537~Motorola~06~6.8a.3~29~~E~In the second paragraph, "...carrying two bits of information one bit is used..." seems corrupted~"...carrying two bits of information. One bit is used..."~~X~O | 0~Callaway, Ed~ed.callaway@motorola.com~1-954-723-8341~1-954-608-7537~Motorola~06~6.8a.3~29~~E~In the second paragraph, "...carrying two bits of information one bit is used..." seems corrupted~"...carrying two bits of information. One bit is used..."~~X~O | 0~Callaway, Ed~ed.callaway@motorola.com~1-954-723-8341~1-954-608-7537~Motorola~06~6.8a.3~29~~E~In the second paragraph, "...carrying two bits of information one bit is used..." seems corrupted~"...carrying two bits of information. One bit is used..."~~X~O | 0~Callaway, Ed~ed.callaway@motorola.com~1-954-723-8341~1-954-608-7537~Motorola~06~6.8a.3~29~~E~In the second paragraph, "...carrying two bits of information one bit is used..." seems corrupted~"...carrying two bits of information. One bit is used..."~~X~O | 0~Callaway, Ed~ed.callaway@motorola.com~1-954-723-8341~1-954-608-7537~Motorola~06~6.8a.3~29~~E~In the second paragraph, "...carrying two bits of information one bit is used..." seems corrupted~"...carrying two bits of information. One bit is used..."~~X~O | 0~Callaway, Ed~ed.callaway@motorola.com~1-954-723-8341~1-954-608-7537~Motorola~06~6.8a.3~29~~E~In the second paragraph, "...carrying two bits of information one bit is used..." seems corrupted~"...carrying two bits of information. One bit is used..."~~X~O | 0~Callaway, Ed~ed.callaway@motorola.com~1-954-723-8341~1-954-608-7537~Motorola~06~6.8a.3~29~~E~In the second paragraph, "...carrying two bits of information one bit is used..." seems corrupted~"...carrying two bits of information. One bit is used..."~~X~O | 0~Callaway, Ed~ed.callaway@motorola.com~1-954-723-8341~1-954-608-7537~Motorola~06~6.8a.3~29~~E~In the second paragraph, "...carrying two bits of information one bit is used..." seems corrupted~"...carrying two bits of information. One bit is used..."~~X~O | 0~Callaway, Ed~ed.callaway@motorola.com~1-954-723-8341~1-954-608-7537~Motorola~06~6.8a.3~29~~E~In the second paragraph, "...carrying two bits of information one bit is used..." seems corrupted~"...carrying two bits of information. One bit is used..."~~X~O | 0~Callaway, Ed~ed.callaway@motorola.com~1-954-723-8341~1-954-608-7537~Motorola~06~6.8a.3~29~~E~In the second paragraph, "...carrying two bits of information one bit is used..." seems corrupted~"...carrying two bits of information. One bit is used..."~~X~O | 0~Callaway, Ed~ed.callaway@motorola.com~1-954-723-8341~1-954-608-7537~Motorola~06~6.8a.3~29~~E~In the second paragraph, "...carrying two bits of information one bit is used..." seems corrupted~"...carrying two bits of information. One bit is used..."~~X~O | 0~Callaway, Ed~ed.callaway@motorola.com~1-954-723-8341~1-954-608-7537~Motorola~06~6.8a.3~29~~E~In the second paragraph, "...carrying two bits of information one bit is used..." seems corrupted~"...carrying two bits of information. One bit is used..."~~X~O | 0~Callaway, Ed~ed.callaway@motorola.com~1-954-723-8341~1-954-608-7537~Motorola~06~6.8a.3~29~~E~In the second paragraph, "...carrying two bits of information one bit is used..." seems corrupted~"...carrying two bits of information. One bit is used..."~~X~O | 0~Callaway, Ed~ed.callaway@motorola.com~1-954-723-8341~1-954-608-7537~Motorola~06~6.8a.3~29~~E~In the second paragraph, "...carrying two bits of information one bit is used..." seems corrupted~"...carrying two bits of information. One bit is used..."~~X~O | 0~Callaway, Ed~ed.callaway@motorola.com~1-954-723-8341~1-954-608-7537~Motorola~06~6.8a.3~29~~E~In the second paragraph, "...carrying two bits of information one bit is used..." seems corrupted~"...carrying two bits of information. One bit is used..."~~X~O | 0~Callaway, Ed~ed.callaway@motorola.com~1-954-723-8341~1-954-608-7537~Motorola~06~6.8a.3~29~~E~In the second paragraph, "...carrying two bits of information one bit is used..." seems corrupted~"...carrying two bits of information. One bit is used..."~~X~O | 0~Callaway, Ed~ed.callaway@motorola.com~1-954-723-8341~1-954-608-7537~Motorola~06~6.8a.3~29~~E~In the second paragraph, "...carrying two bits of information one bit is used..." seems corrupted~"...carrying two bits of information. One bit is used..."~~X~O | 0~Callaway, Ed~ed.callaway@motorola.com~1-954-723-8341~1-954-608-7537~Motorola~06~6.8a.3~29~~E~In the second paragraph, "...carrying two bits of information one bit is used..." seems corrupted~"...carrying two bits of information. One bit is used..."~~X~O | 0~Callaway, Ed~ed.callaway@motorola.com~1-954-723-8341~1-954-608-7537~Motorola~06~6.8a.3~29~~E~In the second paragraph, "...carrying two bits of information one bit is used..." seems corrupted~"...carrying two bits of information. One bit is used..."~~X~O | 0~Callaway, Ed~ed.callaway@motorola.com~1-954-723-8341~1-954-608-7537~Motorola~06~6.8a.3~29~~E~In the second paragraph, "...carrying two bits of information one bit is used..." seems corrupted~"...carrying two bits of information. One bit is used..."~~X~O | 0~Callaway, Ed~ed.callaway@motorola.com~1-954-723-8341~1-954-608-7537~Motorola~06~6.8a.3~29~~E~In the second paragraph, "...carrying two bits of information one bit is used..." seems corrupted~"...carrying two bits of information. One bit is used..."~~X~O | 0~Callaway, Ed~ed.callaway@motorola.com~1-954-723-8341~1-954-608-7537~Motorola~06~6.8a.3~29~~E~In the second paragraph, "...carrying two bits of information one bit is used..." seems corrupted~"...carrying two bits of information. One bit is used..."~~X~O | 0~Callaway, Ed~ed.callaway@motorola.com~1-954-723-8341~1-954-608-7537~Motorola~06~6.8a.3~29~~E~In the second paragraph, "...carrying two bits of information one bit is used..." seems corrupted~"...carrying two bits of information. One bit is used..."~~X~O | 0~Callaway, Ed~ed.callaway@motorola.com~1-954-723-8341~1-954-608-7537~Motorola~06~6.8a.3~29~~E~In the second paragraph, "...carrying two bits of information one bit is used..." seems corrupted~"...carrying two bits of information. One bit is used..."~~X~O | 0~Callaway, Ed~ed.callaway@motorola.com~1-954-723-8341~1-954-608-7537~Motorola~06~6.8a.3~29~~E~In the second paragraph, "...carrying two bits of information one bit is used..." seems corrupted~"...carrying two bits of information. One bit is used..."~~X~O | 0~Callaway, Ed~ed.callaway@motorola.com~1-954-723-8341~1-954-608-7537~Motorola~06~6.8a.3~29~~E~In the second paragraph, "...carrying two bits of information one bit is used..." seems corrupted~"...carrying two bits of information. One bit is used..."~~X~O | 0~Callaway, Ed~ed.callaway@motorola.com~1-954-723-8341~1-954-608-7537~Motorola~06~6.8a.3~29~~E~In the second paragraph, "...carrying two bits of information one bit is used..." seems corrupted~"...carrying two bits of information. One bit is used..."~~X~O | 0~Callaway, Ed~ed.callaway@motorola.com~1-954-723-8341~1-954-608-7537~Motorola~06~6.8a.3~29~~E~In the second paragraph, "...carrying two bits of information one bit is used..." seems corrupted~"...carrying two bits of information. One bit is used..."~~X~O | 0~Callaway, Ed~ed.callaway@motorola.com~1-954-723-8341~1-954-608-7537~Motorola~06~6.8a.3~29~~E~In the second paragraph, "...carrying two bits of information one bit is used..." seems corrupted~"...carrying two bits of information. One bit is used..."~~X~O | 0~Callaway, Ed~ed.callaway@motorola.com~1-954-723-8341~1-954-608-7537~Motorola~06~6.8a.3~29~~E~In the second paragraph, "...carrying two bits of information one bit is used..." seems corrupted~"...carrying two bits of information. One bit is used..."~~X~O | 0~Callaway, Ed~ed.callaway@motorola.com~1-954-723-8341~1-954-608-7537~Motorola~06~6.8a.3~29~~E~In the second paragraph, "...carrying two bits of information one bit is used..." seems corrupted~"...carrying two bits of information. One bit is used..."~~X~O | 0~Callaway, Ed~ed.callaway@motorola.com~1-954-723-8341~1-954-608-7537~Motorola~06~6.8a.3~29~~E~In the second paragraph, "...carrying two bits of information one bit is used..." seems corrupted~"...carrying two bits of information. One bit is used..."~~X~O | 0~Callaway, Ed~ed.callaway@motorola.com~1-954-723-8341~1-954-608-7537~Motorola~06~6.8a.3~29~~E~In the second paragraph, "...carrying two bits of information one bit is used..." seems corrupted~"...carrying two bits of information. One bit is used..."~~X~O | 0~Callaway, Ed~ed.callaway@motorola.com~1-954-723-8341~1-954-608-7537~Motorola~06~6.8a.3~29~~E~In the second paragraph, "...carrying two bits of information one bit is used..." seems corrupted~"...carrying two bits of information. One bit is used..."~~X~O | 0~Callaway, Ed~ed.callaway@motorola.com~1-954-723-8341~1-954-608-7537~Motorola~06~6.8a.3~29~~E~In the second paragraph, "...carrying two bits of information one bit is used..." seems corrupted~"...carrying two bits of information. One bit is used..."~~X~O | 0~Callaway, Ed~ed.callaway@motorola.com~1-954-723-8341~1-954-608-7537~Motorola~06~6.8a.3~29~~E~In the second paragraph, "...carrying two bits of information one bit is used..." seems corrupted~"...carrying two bits of information. One bit is used..."~~X~O | 0~Callaway, Ed~ed.callaway@motorola.com~1-954-723-8341~1-954-608-7537~Motorola~06~6.8a.3~29~~E~In the second paragraph, "...carrying two bits of information one bit is used..." seems corrupted~"...carrying two bits of information. One bit is used..."~~X~O | 0~Callaway, Ed~ed.callaway@motorola.com~1-954-723-8341~1-954-608-7537~Motorola~06~6.8a.3~29~~E~In the second paragraph, "...carrying two bits of information one bit is used..." seems corrupted~"...carrying two bits of information. One bit is used..."~~X~O | 0~Callaway, Ed~ed.callaway@motorola.com~1-954-723-8341~1-954-608-7537~Motorola~06~6.8a.3~29~~E~In the second paragraph, "...carrying two bits of information one bit is used..." seems corrupted~"...carrying two bits of information. One bit is used..."~~X~O | 0~Callaway, Ed~ed.callaway@motorola.com~1-954-723-8341~1-954-608-7537~Motorola~06~6.8a.3~29~~E~In the second paragraph, "...carrying two bits of information one bit is used..." seems corrupted~"...carrying two bits of information. One bit is used..."~~X~O | 0~Callaway, Ed~ed.callaway@motorola.com~1-954-723-8341~1-954-608-7537~Motorola~06~6.8a.3~29~~E~In the second paragraph, "...carrying two bits of information one bit is used..." seems corrupted~"...carrying two bits of information. One bit is used..."~~X~O | 0~Callaway, Ed~ed.callaway@motorola.com~1-954-723-8341~1-954-608-7537~Motorola~06~6.8a.3~29~~E~In the second paragraph, "...carrying two bits of information one bit is used..." seems corrupted~"...carrying two bits of information. One bit is used..."~~X~O | 0~Callaway, Ed~ed.callaway@motorola.com~1-954-723-8341~1-954-608-7537~Motorola~06~6.8a.3~29~~E~In the second paragraph, "...carrying two bits of information one bit is used..." seems corrupted~"...carrying two bits of information. One bit is used..."~~X~O | 0~Callaway, Ed~ed.callaway@motorola.com~1-954-723-8341~1-954-608-7537~Motorola~06~6.8a.3~29~~E~In the second paragraph, "...carrying two bits of information one bit is used..." seems corrupted~"...carrying two bits of information. One bit is used..."~~X~O | 0~Callaway, Ed~ed.callaway@motorola.com~1-954-723-8341~1-954-608-7537~Motorola~06~6.8a.3~29~~E~In the second paragraph, "...carrying two bits of information one bit is used..." seems corrupted~"...carrying two bits of information. One bit is used..."~~X~O | 0~Callaway, Ed~ed.callaway@motorola.com~1-954-723-8341~1-954-608-7537~Motorola~06~6.8a.3~29~~E~In the second paragraph, "...carrying two bits of information one bit is used..." seems corrupted~"...carrying two bits of information. One bit is used..."~~X~O | 0~Callaway, Ed~ed.callaway@motorola.com~1-954-723-8341~1-954-608-7537~Motorola~06~6.8a.3~29~~E~In the second paragraph, "...carrying two bits of information one bit is used..." seems corrupted~"...carrying two bits of information. One bit is used..."~~X~O | 0~Callaway, Ed~ed.callaway@motorola.com~1-954-723-8341~1-954-608-7537~Motorola~06~6.8a.3~29~~E~In the second paragraph, "...carrying two bits of information one bit is used..." seems corrupted~"...carrying two bits of information. One bit is used..."~~X~O | 0~Callaway, Ed~ed.callaway@motorola.com~1-954-723-8341~1-954-608-7537~Motorola~06~6.8a.3~29~~E~In the second paragraph, "...carrying two bits of information one bit is used..." seems corrupted~"...carrying two bits of information. One bit is used..."~~X~O | 0~Callaway, Ed~ed.callaway@motorola.com~1-954-723-8341~1-954-608-7537~Motorola~06~6.8a.3~29~~E~In the second paragraph, "...carrying two bits of information one bit is used..." seems corrupted~"...carrying two bits of information. One bit is used..."~~X~O | 0~Callaway, Ed~ed.callaway@motorola.com~1-954-723-8341~1-954-608-7537~Motorola~06~6.8a.3~29~~E~In the second paragraph, "...carrying two bits of information one bit is used..." seems corrupted~"...carrying two bits of information. One bit is used..."~~X~O | 0~Callaway, Ed~ed.callaway@motorola.com~1-954-723-8341~1-954-608-7537~Motorola~06~6.8a.3~29~~E~In the second paragraph, "...carrying two bits of information one bit is used..." seems corrupted~"...carrying two bits of information. One bit is used..."~~X~O | 0~Callaway, Ed~ed.callaway@motorola.com~1-954-723-8341~1-954-608-7537~Motorola~06~6.8a.3~29~~E~In the second paragraph, "...carrying two bits of information one bit is used..." seems corrupted~"...carrying two bits of information. One bit is used..."~~X~O | 0~Callaway, Ed~ed.callaway@motorola.com~1-954-723-8341~1-954-608-7537~Motorola~06~6.8a.3~29~~E~In the second paragraph, "...carrying two bits of information one bit is used..." seems corrupted~"...carrying two bits of information. One bit is used..."~~X~O | 0~Callaway, Ed~ed.callaway@motorola.com~1-954-723-8341~1-954-608-7537~Motorola~06~6.8a.3~29~~E~In the second paragraph, "...carrying two bits of information one bit is used..." seems corrupted~"...carrying two bits of information. One bit is used..."~~X~O | 0~Callaway, Ed~ed.callaway@motorola.com~1-954-723-8341~1-954-608-7537~Motorola~06~6.8a.3~29~~E~In the second paragraph, "...carrying two bits of information one bit is used..." seems corrupted~"...carrying two bits of information. One bit is used..."~~X~O | 0~Callaway, Ed~ed.callaway@motorola.com~1-954-723-8341~1-954-608-7537~Motorola~06~6.8a.3~29~~E~In the second paragraph, "...carrying two bits of information one bit is used..." seems corrupted~"...carrying two bits of information. One bit is used..."~~X~O | 0~Callaway, Ed~ed.callaway@motorola.com~1-954-723-8341~1-954-608-7537~Motorola~06~6.8a.3~29~~E~In the second paragraph, "...carrying two bits of information one bit is used..." seems corrupted~"...carrying two bits of information. One bit is used..."~~X~O | 0~Callaway, Ed~ed.callaway@motorola.com~1-954-723-8341~1-954-608-7537~Motorola~06~6.8a.3~29~~E~In the second paragraph, "...carrying two bits of information one bit is used..." seems corrupted~"...carrying two bits of information. One bit is used..."~~X~O | 0~Callaway, Ed~ed.callaway@motorola.com~1-954-723-8341~1-954-608-7537~Motorola~06~6.8a.3~29~~E~In the second paragraph, "...carrying two bits of information one bit is used..." seems corrupted~"...carrying two bits of information. One bit is used..."~~X~O | 0~Callaway, Ed~ed.callaway@motorola.com~1-954-723-8341~1-954-608-7537~Motorola~06~6.8a.3~29~~E~In the second paragraph, "...carrying two bits of information one bit is used..." seems corrupted~"...carrying two bits of information. One bit is used..."~~X~O | 0~Callaway, Ed~ed.callaway@motorola.com~1-954-723-8341~1-954-608-7537~Motorola~06~6.8a.3~29~~E~In the second paragraph, "...carrying two bits of information one bit is used..." seems corrupted~"...carrying two bits of information. One bit is used..."~~X~O | 0~Callaway, Ed~ed.callaway@motorola.com~1-954-723-8341~1-954-608-7537~Motorola~06~6.8a.3~29~~E~In the second paragraph, "...carrying two bits of information one bit is used..." seems corrupted~"...carrying two bits of information. One bit is used..."~~X~O | 0~Callaway, Ed~ed.callaway@motorola.com~1-954-723-8341~1-954-608-7537~Motorola~06~6.8a.3~29~~E~In the second paragraph, "...carrying two bits of information one bit is used..." seems corrupted~"...carrying two bits of information. One bit is used..."~~X~O | 0~Callaway, Ed~ed.callaway@motorola.com~1-954-723-8341~1-954-608-7537~Motorola~06~6.8a.3~29~~E~In the second paragraph, "...carrying two bits of information one bit is used..." seems corrupted~"...carrying two bits of information. One bit is used..."~~X~O | 0~Callaway, Ed~ed.callaway@motorola.com~1-954-723-8341~1-954-608-7537~Motorola~06~6.8a.3~29~~E~In the second paragraph, "...carrying two bits of information one bit is used..." seems corrupted~"...carrying two bits of information. One bit is used..."~~X~O | 0~Callaway, Ed~ed.callaway@motorola.com~1-954-723-8341~1-954-608-7537~Motorola~06~6.8a.3~29~~E~In the second paragraph, "...carrying two bits of information one bit is used..." seems corrupted~"...carrying two bits of information. One bit is used..."~~X~O | 0~Callaway, Ed~ed.callaway@motorola.com~1-954-723-8341~1-954-608-7537~Motorola~06~6.8a.3~29~~E~In the second paragraph, "...carrying two bits of information one bit is used..." seems corrupted~"...carrying two bits of information. One bit is used..."~~X~O | 0~Callaway, Ed~ed.callaway@motorola.com~1-954-723-8341~1-954-608-7537~Motorola~06~6.8a.3~29~~E~In the second paragraph, "...carrying two bits of information one bit is used..." seems corrupted~"...carrying two bits of information. One bit is used..."~~X~O | 0~Callaway, Ed~ed.callaway@motorola.com~1-954-723-8341~1-954-608-7537~Motorola~06~6.8a.3~29~~E~In the second paragraph, "...carrying two bits of information one bit is used..." seems corrupted~"...carrying two bits of information. One bit is used..."~~X~O | 0~Callaway, Ed~ed.callaway@motorola.com~1-954-723-8341~1-954-608-7537~Motorola~06~6.8a.3~29~~E~In the second paragraph, "...carrying two bits of information one bit is used..." seems corrupted~"...carrying two bits of information. One bit is used..."~~X~O | 0~Callaway, Ed~ed.callaway@motorola.com~1-954-723-8341~1-954-608-7537~Motorola~06~6.8a.3~29~~E~In the second paragraph, "...carrying two bits of information one bit is used..." seems corrupted~"...carrying two bits of information. One bit is used..."~~X~O | 0~Callaway, Ed~ed.callaway@motorola.com~1-954-723-8341~1-954-608-7537~Motorola~06~6.8a.3~29~~E~In the second paragraph, "...carrying two bits of information one bit is used..." seems corrupted~"...carrying two bits of information. One bit is used..."~~X~O | 0~Callaway, Ed~ed.callaway@motorola.com~1-954-723-8341~1-954-608-7537~Motorola~06~6.8a.3~29~~E~In the second paragraph, "...carrying two bits of information one bit is used..." seems corrupted~"...carrying two bits of information. One bit is used..."~~X~O | 0~Callaway, Ed~ed.callaway@motorola.com~1-954-723-8341~1-954-608-7537~Motorola~06~6.8a.3~29~~E~In the second paragraph, "...carrying two bits of information one bit is used..." seems corrupted~"...carrying two bits of information. One bit is used..."~~X~O | 0~Callaway, Ed~ed.callaway@motorola.com~1-954-723-8341~1-954-608-7537~Motorola~06~6.8a.3~29~~E~In the second paragraph, "...carrying two bits of information one bit is used..." seems corrupted~"...carrying two bits of information. One bit is used..."~~X~O | 0~Callaway, Ed~ed.callaway@motorola.com~1-954-723-8341~1-954-608-7537~Motorola~06~6.8a.3~29~~E~In the second paragraph, "...carrying two bits of information one bit is used..." seems corrupted~"...carrying two bits of information. One bit is used..."~~X~O | 0~Callaway, Ed~ed.callaway@motorola.com~1-954-723-8341~1-954-608-7537~Motorola~06~6.8a.3~29~~E~In the second paragraph, "...carrying two bits of information one bit is used..." seems corrupted~"...carrying two bits of information. One bit is used..."~~X~O | 0~Callaway, Ed~ed.callaway@motorola.com~1-954-723-8341~1-954-608-7537~Motorola~06~6.8a.3~29~~E~In the second paragraph, "...carrying two bits of information one bit is used..." seems corrupted~"...carrying two bits of information. One bit is used..."~~X~O | 0~Callaway, Ed~ed.callaway@motorola.com~1-954-723-8341~1-954-608-7537~Motorola~06~6.8a.3~29~~E~In the second paragraph, "...carrying two bits of information one bit is used..." seems corrupted~"...carrying two bits of information. One bit is used..."~~X~O | 0~Callaway, Ed~ed.callaway@motorola.com~1-954-723-8341~1-954-608-7537~Motorola~06~6.8a.3~29~~E~In the second paragraph, "...carrying two bits of information one bit is used..." seems corrupted~"...carrying two bits of information. One bit is used..."~~X~O | 0~Callaway, Ed~ed.callaway@motorola.com~1-954-723-8341~1-954-608-7537~Motorola~06~6.8a.3~29~~E~In the second paragraph, "...carrying two bits of information one bit is used..." seems corrupted~"...carrying two bits of information. One bit is used..."~~X~O | 0~Callaway, Ed~ed.callaway@motorola.com~1-954-723-8341~1-954-608-7537~Motorola~06~6.8a.3~29~~E~In the second paragraph, "...carrying two bits of information one bit is used..." seems corrupted~"...carrying two bits of information. One bit is used..."~~X~O | 0~Callaway, Ed~ed.callaway@motorola.com~1-954-723-8341~1-954-608-7537~Motorola~06~6.8a.3~29~~E~In the second paragraph, "...carrying two bits of information one bit is used..." seems corrupted~"...carrying two bits of information. One bit is used..."~~X~O | 0~Callaway, Ed~ed.callaway@motorola.com~1-954-723-8341~1-954-608-7537~Motorola~06~6.8a.3~29~~E~In the second paragraph, "...carrying two bits of information one bit is used..." seems corrupted~"...carrying two bits of information. One bit is used..."~~X~O | 0~Callaway, Ed~ed.callaway@motorola.com~1-954-723-8341~1-954-608-7537~Motorola~06~6.8a.3~29~~E~In the second paragraph, "...carrying two bits of information one bit is used..." seems corrupted~"...carrying two bits of information. One bit is used..."~~X~O | 0~Callaway, Ed~ed.callaway@motorola.com~1-954-723-8341~1-954-608-7537~Motorola~06~6.8a.3~29~~E~In the second paragraph, "...carrying two bits of information one bit is used..." seems corrupted~"...carrying two bits of information. One bit is used..."~~X~O | 0~Callaway, Ed~ed.callaway@motorola.com~1-954-723-8341~1-954-608-7537~Motorola~06~6.8a.3~29~~E~In the second paragraph, "...carrying two bits of information one bit is used..." seems corrupted~"...carrying two bits of information. One bit is used..."~~X~O | 0~Callaway, Ed~ed.callaway@motorola.com~1-954-723-8341~1-954-608-7537~Motorola~06~6.8a.3~29~~E~In the second paragraph, "...carrying two bits of information one bit is used..." seems corrupted~"...carrying two bits of information. One bit is used..."~~X~O | 0~Callaway, Ed~ed.callaway@motorola.com~1-954-723-8341~1-954-608-7537~Motorola~06~6.8a.3~29~~E~In the second paragraph, "...carrying two bits of information one bit is used..." seems corrupted~"...carrying two bits of information. One bit is used..."~~X~O | 0~Callaway, Ed~ed.callaway@motorola.com~1-954-723-8341~1-954-608-7537~Motorola~06~6.8a.3~29~~E~In the second paragraph, "...carrying two bits of information one bit is used..." seems corrupted~"...carrying two bits of information. One bit is used..."~~X~O | 0~Callaway, Ed~ed.callaway@motorola.com~1-954-723-8341~1-954-608-7537~Motorola~06~6.8a.3~29~~E~In the second paragraph, "...carrying two bits of information one bit is used..." seems corrupted~"...carrying two bits of information. One bit is used..."~~X~O | 0~Callaway, Ed~ed.callaway@motorola.com~1-954-723-8341~1-954-608-7537~Motorola~06~6.8a.3~29~~E~In the second paragraph, "...carrying two bits of information one bit is used..." seems corrupted~"...carrying two bits of information. One bit is used..."~~X~O | 0~Callaway, Ed~ed.callaway@motorola.com~1-954-723-8341~1-954-608-7537~Motorola~06~6.8a.3~29~~E~In the second paragraph, "...carrying two bits of information one bit is used..." seems corrupted~"...carrying two bits of information. One bit is used..."~~X~O | 0~Callaway, Ed~ed.callaway@motorola.com~1-954-723-8341~1-954-608-7537~Motorola~06~6.8a.3~29~~E~In the second paragraph, "...carrying two bits of information one bit is used..." seems corrupted~"...carrying two bits of information. One bit is used..."~~X~O | 0~Callaway, Ed~ed.callaway@motorola.com~1-954-723-8341~1-954-608-7537~Motorola~06~6.8a.3~29~~E~In the second paragraph, "...carrying two bits of information one bit is used..." seems corrupted~"...carrying two bits of information. One bit is used..."~~X~O | 0~Callaway, Ed~ed.callaway@motorola.com~1-954-723-8341~1-954-608-7537~Motorola~06~6.8a.3~29~~E~In the second paragraph, "...carrying two bits of information one bit is used..." seems corrupted~"...carrying two bits of information. One bit is used..."~~X~O | 0~Callaway, Ed~ed.callaway@motorola.com~1-954-723-8341~1-954-608-7537~Motorola~06~6.8a.3~29~~E~In the second paragraph, "...carrying two bits of information one bit is used..." seems corrupted~"...carrying two bits of information. One bit is used..."~~X~O | 0~Callaway, Ed~ed.callaway@motorola.com~1-954-723-8341~1-954-608-7537~Motorola~06~6.8a.3~29~~E~In the second paragraph, "...carrying two bits of information one bit is used..." seems corrupted~"...carrying two bits of information. One bit is used..."~~X~O | 0~Callaway, Ed~ed.callaway@motorola.com~1-954-723-8341~1-954-608-7537~Motorola~06~6.8a.3~29~~E~In the second paragraph, "...carrying two bits of information one bit is used..." seems corrupted~"...carrying two bits of information. One bit is used..."~~X~O | 0~Callaway, Ed~ed.callaway@motorola.com~1-954-723-8341~1-954-608-7537~Motorola~06~6.8a.3~29~~E~In the second paragraph, "...carrying two bits of information one bit is used..." seems corrupted~"...carrying two bits of information. One bit is used..."~~X~O | 0~Callaway, Ed~ed.callaway@motorola.com~1-954-723-8341~1-954-608-7537~Motorola~06~6.8a.3~29~~E~In the second paragraph, "...carrying two bits of information one bit is used..." seems corrupted~"...carrying two bits of information. One bit is used..."~~X~O | 0~Callaway, Ed~ed.callaway@motorola.com~1-954-723-8341~1-954-608-7537~Motorola~06~6.8a.3~29~~E~In the second paragraph, "...carrying two bits of information one bit is used..." seems corrupted~"...carrying two bits of information. One bit is used..."~~X~O | 0~Callaway, Ed~ed.callaway@motorola.com~1-954-723-8341~1-954-608-7537~Motorola~06~6.8a.3~29~~E~In the second paragraph, "...carrying two bits of information one bit is used..." seems corrupted~"...carrying two bits of information. One bit is used..."~~X~O | 0~Callaway, Ed~ed.callaway@motorola.com~1-954-723-8341~1-954-608-7537~Motorola~06~6.8a.3~29~~E~In the second paragraph, "...carrying two bits of information one bit is used..." seems corrupted~"...carrying two bits of information. One bit is used..."~~X~O | 0~Callaway, Ed~ed.callaway@motorola.com~1-954-723-8341~1-954-608-7537~Motorola~06~6.8a.3~29~~E~In the second paragraph, "...carrying two bits of information one bit is used..." seems corrupted~"...carrying two bits of information. One bit is used..."~~X~O | 0~Callaway, Ed~ed.callaway@motorola.com~1-954-723-8341~1-954-608-7537~Motorola~06~6.8a.3~29~~E~In the second paragraph, "...carrying two bits of information one bit is used..." seems corrupted~"...carrying two bits of information. One bit is used..."~~X~O | 0~Callaway, Ed~ed.callaway@motorola.com~1-954-723-8341~1-954-608-7537~Motorola~06~6.8a.3~29~~E~In the second paragraph, "...carrying two bits of information one bit is used..." seems corrupted~"...carrying two bits of information. One bit is used..."~~X~O | 0~Callaway, Ed~ed.callaway@motorola.com~1-954-723-8341~1-954-608-7537~Motorola~06~6.8a.3~29~~E~In the second paragraph, "...carrying two bits of information one bit is used..." seems corrupted~"...carrying two bits of information. One bit is used..."~~X~O | 0~Callaway, Ed~ed.callaway@motorola.com~1-954-723-8341~1-954-608-7537~Motorola~06~6.8a.3~29~~E~In the second paragraph, "...carrying two bits of information one bit is used..." seems corrupted~"...carrying two bits of information. One bit is used..."~~X~O | 0~Callaway, Ed~ed.callaway@motorola.com~1-954-723-8341~1-954-608-7537~Motorola~06~6.8a.3~29~~E~In the second paragraph, "...carrying two bits of information one bit is used..." seems corrupted~"...carrying two bits of information. One bit is used..."~~X~O | 0~Callaway, Ed~ed.callaway@motorola.com~1-954-723-8341~1-954-608-7537~Motorola~06~6.8a.3~29~~E~In the second paragraph, "...carrying two bits of information one bit is used..." seems corrupted~"...carrying two bits of information. One bit is used..."~~X~O | 0~Callaway, Ed~ed.callaway@motorola.com~1-954-723-8341~1-954-608-7537~Motorola~06~6.8a.3~29~~E~In the second paragraph, "...carrying two bits of information one bit is used..." seems corrupted~"...carrying two bits of information. One bit is used..."~~X~O | 0~Callaway, Ed~ed.callaway@motorola.com~1-954-723-8341~1-954-608-7537~Motorola~06~6.8a.3~29~~E~In the second paragraph, "...carrying two bits of information one bit is used..." seems corrupted~"...carrying two bits of information. One bit is used..."~~X~O | 0~Callaway, Ed~ed.callaway@motorola.com~1-954-723-8341~1-954-608-7537~Motorola~06~6.8a.3~29~~E~In the second paragraph, "...carrying two bits of information one bit is used..." seems corrupted~"...carrying two bits of information. One bit is used..."~~X~O | 0~Callaway, Ed~ed.callaway@motorola.com~1-954-723-8341~1-954-608-7537~Motorola~06~6.8a.3~29~~E~In the second paragraph, "...carrying two bits of information one bit is used..." seems corrupted~"...carrying two bits of information. One bit is used..."~~X~O | 0~Callaway, Ed~ed.callaway@motorola.com~1-954-723-8341~1-954-608-7537~Motorola~06~6.8a.3~29~~E~In the second paragraph, "...carrying two bits of information one bit is used..." seems corrupted~"...carrying two bits of information. One bit is used..."~~X~O | 0~Callaway, Ed~ed.callaway@motorola.com~1-954-723-8341~1-954-608-7537~Motorola~06~6.8a.3~29~~E~In the second paragraph, "...carrying two bits of information one bit is used..." seems corrupted~"...carrying two bits of information. One bit is used..."~~X~O | 0~Callaway, Ed~ed.callaway@motorola.com~1-954-723-8341~1-954-608-7537~Motorola~06~6.8a.3~29~~E~In the second paragraph, "...carrying two bits of information one bit is used..." seems corrupted~"...carrying two bits of information. One bit is used..."~~X~O | 0~Callaway, Ed~ed.callaway@motorola.com~1-954-723-8341~1-954-608-7537~Motorola~06~6.8a.3~29~~E~In the second paragraph, "...carrying two bits of information one bit is used..." seems corrupted~"...carrying two bits of information. One bit is used..."~~X~O | 0~Callaway, Ed~ed.callaway@motorola.com~1-954-723-8341~1-954-608-7537~Motorola~06~6.8a.3~29~~E~In the second paragraph, "...carrying two bits of information one bit is used..." seems corrupted~"...carrying two bits of information. One bit is used..."~~X~O | 0~Callaway, Ed~ed.callaway@motorola.com~1-954-723-8341~1-954-608-7537~Motorola~06~6.8a.3~29~~E~In the second paragraph, "...carrying two bits of information one bit is used..." seems corrupted~"...carrying two bits of information. One bit is used..."~~X~O | 0~Callaway, Ed~ed.callaway@motorola.com~1-954-723-8341~1-954-608-7537~Motorola~06~6.8a.3~29~~E~In the second paragraph, "...carrying two bits of information one bit is used..." seems corrupted~"...carrying two bits of information. One bit is used..."~~X~O | 0~Callaway, Ed~ed.callaway@motorola.com~1-954-723-8341~1-954-608-7537~Motorola~06~6.8a.3~29~~E~In the second paragraph, "...carrying two bits of information one bit is used..." seems corrupted~"...carrying two bits of information. One bit is used..."~~X~O | 0~Callaway, Ed~ed.callaway@motorola.com~1-954-723-8341~1-954-608-7537~Motorola~06~6.8a.3~29~~E~In the second paragraph, "...carrying two bits of information one bit is used..." seems corrupted~"...carrying two bits of information. One bit is used..."~~X~O | 0~Callaway, Ed~ed.callaway@motorola.com~1-954-723-8341~1-954-608-7537~Motorola~06~6.8a.3~29~~E~In the second paragraph, "...carrying two bits of information one bit is used..." seems corrupted~"...carrying two bits of information. One bit is used..."~~X~O | 0~Callaway, Ed~ed.callaway@motorola.com~1-954-723-8341~1-954-608-7537~Motorola~06~6.8a.3~29~~E~In the second paragraph, "...carrying two bits of information one bit is used..." seems corrupted~"...carrying two bits of information. One bit is used..."~~X~O | 0~Callaway, Ed~ed.callaway@motorola.com~1-954-723-8341~1-954-608-7537~Motorola~06~6.8a.3~29~~E~In the second paragraph, "...carrying two bits of information one bit is used..." seems corrupted~"...carrying two bits of information. One bit is used..."~~X~O | 0~Callaway, Ed~ed.callaway@motorola.com~1-954-723-8341~1-954-608-7537~Motorola~06~6.8a.3~29~~E~In the second paragraph, "...carrying two bits of information one bit is used..." seems corrupted~"...carrying two bits of information. One bit is used..."~~X~O | 0~Callaway, Ed~ed.callaway@motorola.com~1-954-723-8341~1-954-608-7537~Motorola~06~6.8a.3~29~~E~In the second paragraph, "...carrying two bits of information one bit is used..." seems corrupted~"...carrying two bits of information. One bit is used..."~~X~O | 0~Callaway, Ed~ed.callaway@motorola.com~1-954-723-8341~1-954-608-7537~Motorola~06~6.8a.3~29~~E~In the second paragraph, "...carrying two bits of information one bit is used..." seems corrupted~"...carrying two bits of information. One bit is used..."~~X~O | 0~Callaway, Ed~ed.callaway@motorola.com~1-954-723-8341~1-954-608-7537~Motorola~06~6.8a.3~29~~E~In the second paragraph, "...carrying two bits of information one bit is used..." seems corrupted~"...carrying two bits of information. One bit is used..."~~X~O | 0~Callaway, Ed~ed.callaway@motorola.com~1-954-723-8341~1-954-608-7537~Motorola~06~6.8a.3~29~~E~In the second paragraph, "...carrying two bits of information one bit is used..." seems corrupted~"...carrying two bits of information. One bit is used..."~~X~O | 0~Callaway, Ed~ed.callaway@motorola.com~1-954-723-8341~1-954-608-7537~Motorola~06~6.8a.3~29~~E~In the second paragraph, "...carrying two bits of information one bit is used..." seems corrupted~"...carrying two bits of information. One bit is used..."~~X~O | 0~Callaway, Ed~ed.callaway@motorola.com~1-954-723-8341~1-954-608-7537~Motorola~06~6.8a.3~29~~E~In the second paragraph, "...carrying two bits of information one bit is used..." seems corrupted~"...carrying two bits of information. One bit is used..."~~X~O | 0~Callaway, Ed~ed.callaway@motorola.com~1-954-723-8341~1-954-608-7537~Motorola~06~6.8a.3~29~~E~In the second paragraph, "...carrying two bits of information one bit is used..." seems corrupted~"...carrying two bits of information. One bit is used..."~~X~O | 0~Callaway, Ed~ed.callaway@motorola.com~1-954-723-8341~1-954-608-7537~Motorola~06~6.8a.3~29~~E~In the second paragraph, "...carrying two bits of information one bit is used..." seems corrupted~"...carrying two bits of information. One bit is used..."~~X~O | 0~Callaway, Ed~ed.callaway@motorola.com~1-954-723-8341~1-954-608-7537~Motorola~06~6.8a.3~29~~E~In the second paragraph, "...carrying two bits of information one bit is used..." seems corrupted~"...carrying two bits of information. One bit is used..."~~X~O | 0~Callaway, Ed~ed.callaway@motorola.com~1-954-723-8341~1-954-608-7537~Motorola~06~6.8a.3~29~~E~In the second paragraph, "...carrying two bits of information one bit is used..." seems corrupted~"...carrying two bits of information. One bit is used..."~~X~O | 0~Callaway, Ed~ed.callaway@motorola.com~1-954-723-8341~1-954-608-7537~Motorola~06~6.8a.3~29~~E~In the second paragraph, "...carrying two bits of information one bit is used..." seems corrupted~"...carrying two bits of information. One bit is used..."~~X~O | 0~Callaway, Ed~ed.callaway@motorola.com~1-954-723-8341~1-954-608-7537~Motorola~06~6.8a.3~29~~E~In the second paragraph, "...carrying two bits of information one bit is used..." seems corrupted~"...carrying two bits of information. One bit is used..."~~X~O | 0~Callaway, Ed~ed.callaway@motorola.com~1-954-723-8341~1-954-608-7537~Motorola~06~6.8a.3~29~~E~In the second paragraph, "...carrying two bits of information one bit is used..." seems corrupted~"...carrying two bits of information. One bit is used..."~~X~O | 0~Callaway, Ed~ed.callaway@motorola.com~1-954-723-8341~1-954-608-7537~Motorola~06~6.8a.3~29~~E~In the second paragraph, "...carrying two bits of information one bit is used..." seems corrupted~"...carrying two bits of information. One bit is used..."~~X~O | 0~Callaway, Ed~ed.callaway@motorola.com~1-954-723-8341~1-954-608-7537~Motorola~06~6.8a.3~29~~E~In the second paragraph, "...carrying two bits of information one bit is used..." seems corrupted~"...carrying two bits of information. One bit is used..."~~X~O | 0~Callaway, Ed~ed.callaway@motorola.com~1-954-723-8341~1-954-608-7537~Motorola~06~6.8a.3~29~~E~In the second paragraph, "...carrying two bits of information one bit is used..." seems corrupted~"...carrying two bits of information. One bit is used..."~~X~O | 0~Callaway, Ed~ed.callaway@motorola.com~1-954-723-8341~1-954-608-7537~Motorola~06~6.8a.3~29~~E~In the second paragraph, "...carrying two bits of information one bit is used..." seems corrupted~"...carrying two bits of information. One bit is used..."~~X~O | 0~Callaway, Ed~ed.callaway@motorola.com~1-954-723-8341~1-954-608-7537~Motorola~06~6.8a.3~29~~E~In the second paragraph, "...carrying two bits of information one bit is used..." seems corrupted~"...carrying two bits of information. One bit is used..."~~X~O | 0~Callaway, Ed~ed.callaway@motorola.com~1-954-723-8341~1-954-608-7537~Motorola~06~6.8a.3~29~~E~In the second paragraph, "...carrying two bits of information one bit is used..." seems corrupted~"...carrying two bits of information. One bit is used..."~~X~O | 0~Callaway, Ed~ed.callaway@motorola.com~1-954-723-8341~1-954-608-7537~Motorola~06~6.8a.3~29~~E~In the second paragraph, "...carrying two bits of information one bit is used..." seems corrupted~"...carrying two bits of information. One bit is used..."~~X~O | 0~Callaway, Ed~ed.callaway@motorola.com~1-954-723-8341~1-954-608-7537~Motorola~06~6.8a.3~29~~E~In the second paragraph, "...carrying two bits of information one bit is used..." seems corrupted~"...carrying two bits of information. One bit is used..."~~X~O | 0~Callaway, Ed~ed.callaway@motorola.com~1-954-723-8341~1-954-608-7537~Motorola~06~6.8a.3~29~~E~In the second paragraph, "...carrying two bits of information one bit is used..." seems corrupted~"...carrying two bits of information. One bit is used..."~~X~O | 0~Callaway, Ed~ed.callaway@motorola.com~1-954-723-8341~1-954-608-7537~Motorola~06~6.8a.3~29~~E~In the second paragraph, "...carrying two bits of information one bit is used..." seems corrupted~"...carrying two bits of information. One bit is used..."~~X~O | 0~Callaway, Ed~ed.callaway@motorola.com~1-954-723-8341~1-954-608-7537~Motorola~06~6.8a.3~29~~E~In the second paragraph, "...carrying two bits of information one bit is used..." seems corrupted~"...carrying two bits of information. One bit is used..."~~X~O | 0~Callaway, Ed~ed.callaway@motorola.com~1-954-723-8341~1-954-608-7537~Motorola~06~6.8a.3~29~~E~In the second paragraph, "...carrying two bits of information one bit is used..." seems corrupted~"...carrying two bits of information. One bit is used..."~~X~O | 0~Callaway, Ed~ed.callaway@motorola.com~1-954-723-8341~1-954-608-7537~Motorola~06~6.8a.3~29~~E~In the second paragraph, "...carrying two bits of information one bit is used..." seems corrupted~"...carrying two bits of information. One bit is used..."~~X~O | 0~Callaway, Ed~ed.callaway@motorola.com~1-954-723-8341~1-954-608-7537~Motorola~06~6.8a.3~29~~E~In the second paragraph, "...carrying two bits of information one bit is used..." seems corrupted~"...carrying two bits of information. One bit is used..."~~X~O | 0~Callaway, Ed~ed.callaway@motorola.com~1-954-723-8341~1-954-608-7537~Motorola~06~6.8a.3~29~~E~In the second paragraph, "...carrying two bits of information one bit is used..." seems corrupted~"...carrying two bits of information. One bit is used..."~~X~O | 0~Callaway, Ed~ed.callaway@motorola.com~1-954-723-8341~1-954-608-7537~Motorola~06~6.8a.3~29~~E~In the second paragraph, "...carrying two bits of information one bit is used..." seems corrupted~"...carrying two bits of information. One bit is used..."~~X~O | 0~Callaway, Ed~ed.callaway@motorola.com~1-954-723-8341~1-954-608-7537~Motorola~06~6.8a.3~29~~E~In the second paragraph, "...carrying two bits of information one bit is used..." seems corrupted~"...carrying two bits of information. One bit is used..."~~X~O | 0~Callaway, Ed~ed.callaway@motorola.com~1-954-723-8341~1-954-608-7537~Motorola~06~6.8a.3~29~~E~In the second paragraph, "...carrying two bits of information one bit is used..." seems corrupted~"...carrying two bits of information. One bit is used..."~~X~O | 0~Callaway, Ed~ed.callaway@motorola.com~1-954-723-8341~1-954-608-7537~Motorola~06~6.8a.3~29~~E~In the second paragraph, "...carrying two bits of information one bit is used..." seems corrupted~"...carrying two bits of information. One bit is used..."~~X~O | 0~Callaway, Ed~ed.callaway@motorola.com~1-954-723-8341~1-954-608-7537~Motorola~06~6.8a.3~29~~E~In the second paragraph, "...carrying two bits of information one bit is used..." seems corrupted~"...carrying two bits of information. One bit is used..."~~X~O | 0~Callaway, Ed~ed.callaway@motorola.com~1-954-723-8341~1-954-608-7537~Motorola~06~6.8a.3~29~~E~In the second paragraph, "...carrying two bits of information one bit is used..." seems corrupted~"...carrying two bits of information. One bit is used..."~~X~O | 0~Callaway, Ed~ed.callaway@motorola.com~1-954-723-8341~1-954-608-7537~Motorola~06~6.8a.3~29~~E~In the second paragraph, "...carrying two bits of information one bit is used..." seems corrupted~"...carrying two bits of information. One bit is used..."~~X~O | 0~Callaway, Ed~ed.callaway@motorola.com~1-954-723-8341~1-954-608-7537~Motorola~06~6.8a.3~29~~E~In the second paragraph, "...carrying two bits of information one bit is used..." seems corrupted~"...carrying two bits of information. One bit is used..."~~X~O | 0~Callaway, Ed~ed.callaway@motorola.com~1-954-723-8341~1-954-608-7537~Motorola~06~6.8a.3~29~~E~In the second paragraph, "...carrying two bits of information one bit is used..." seems corrupted~"...carrying two bits of information. One bit is used..."~~X~O | 0~Callaway, Ed~ed.callaway@motorola.com~1-954-723-8341~1-954-608-7537~Motorola~06~6.8a.3~29~~E~In the second paragraph, "...carrying two bits of information one bit is used..." seems corrupted~"...carrying two bits of information. One bit is used..."~~X~O | 0~Callaway, Ed~ed.callaway@motorola.com~1-954-723-8341~1-954-608-7537~Motorola~06~6.8a.3~29~~E~In the second paragraph, "...carrying two bits of information one bit is used..." seems corrupted~"...carrying two bits of information. One bit is used..."~~X~O | 0~Callaway, Ed~ed.callaway@motorola.com~1-954-723-8341~1-954-608-7537~Motorola~06~6.8a.3~29~~E~In the second paragraph, "...carrying two bits of information one bit is used..." seems corrupted~"...carrying two bits of information. One bit is used..."~~X~O | 0~Callaway, Ed~ed.callaway@motorola.com~1-954-723-8341~1-954-608-7537~Motorola~06~6.8a.3~29~~E~In the second paragraph, "...carrying two bits of information one bit is used..." seems corrupted~"...carrying two bits of information. One bit is used..."~~X~O | 0~Callaway, Ed~ed.callaway@motorola.com~1-954-723-8341~1-954-608-7537~Motorola~06~6.8a.3~29~~E~In the second paragraph, "...carrying two bits of information one bit is used..." seems corrupted~"...carrying two bits of information. One bit is used..."~~X~O | 0~Callaway, Ed~ed.callaway@motorola.com~1-954-723-8341~1-954-608-7537~Motorola~06~6.8a.3~29~~E~In the second paragraph, "...carrying two bits of information one bit is used..." seems corrupted~"...carrying two bits of information. One bit is used..."~~X~O | 0~Callaway, Ed~ed.callaway@motorola.com~1-954-723-8341~1-954-608-7537~Motorola~06~6.8a.3~29~~E~In the second paragraph, "...carrying two bits of information one bit is used..." seems corrupted~"...carrying two bits of information. One bit is used..."~~X~O | 0~Callaway, Ed~ed.callaway@motorola.com~1-954-723-8341~1-954-608-7537~Motorola~06~6.8a.3~29~~E~In the second paragraph, "...carrying two bits of information one bit is used..." seems corrupted~"...carrying two bits of information. One bit is used..."~~X~O | 0~Callaway, Ed~ed.callaway@motorola.com~1-954-723-8341~1-954-608-7537~Motorola~06~6.8a.3~29~~E~In the second paragraph, "...carrying two bits of information one bit is used..." seems corrupted~"...carrying two bits of information. One bit is used..."~~X~O | 0~Callaway, Ed~ed.callaway@motorola.com~1-954-723-8341~1-954-608-7537~Motorola~06~6.8a.3~29~~E~In the second paragraph, "...carrying two bits of information one bit is used..." seems corrupted~"...carrying two bits of information. One bit is used..."~~X~O | 0~Callaway, Ed~ed.callaway@motorola.com~1-954-723-8341~1-954-608-7537~Motorola~06~6.8a.3~29~~E~In the second paragraph, "...carrying two bits of information one bit is used..." seems corrupted~"...carrying two bits of information. One bit is used..."~~X~O | 0~Callaway, Ed~ed.callaway@motorola.com~1-954-723-8341~1-954-608-7537~Motorola~06~6.8a.3~29~~E~In the second paragraph, "...carrying two bits of information one bit is used..." seems corrupted~"...carrying two bits of information. One bit is used..."~~X~O | 0~Callaway, Ed~ed.callaway@motorola.com~1-954-723-8341~1-954-608-7537~Motorola~06~6.8a.3~29~~E~In the second paragraph, "...carrying two bits of information one bit is used..." seems corrupted~"...carrying two bits of information. One bit is used..."~~X~O | 0~Callaway, Ed~ed.callaway@motorola.com~1-954-723-8341~1-954-608-7537~Motorola~06~6.8a.3~29~~E~In the second paragraph, "...carrying two bits of information one bit is used..." seems corrupted~"...carrying two bits of information. One bit is used..."~~X~O | 0~Callaway, Ed~ed.callaway@motorola.com~1-954-723-8341~1-954-608-7537~Motorola~06~6.8a.3~29~~E~In the second paragraph, "...carrying two bits of information one bit is used..." seems corrupted~"...carrying two bits of information. One bit is used..."~~X~O | 0~Callaway, Ed~ed.callaway@motorola.com~1-954-723-8341~1-954-608-7537~Motorola~06~6.8a.3~29~~E~In the second paragraph, "...carrying two bits of information one bit is used..." seems corrupted~"...carrying two bits of information. One bit is used..."~~X~O | 0~Callaway, Ed~ed.callaway@motorola.com~1-954-723-8341~1-954-608-7537~Motorola~06~6.8a.3~29~~E~In the second paragraph, "...carrying two bits of information one bit is used..." seems corrupted~"...carrying two bits of information. One bit is used..."~~X~O | 0~Callaway, Ed~ed.callaway@motorola.com~1-954-723-8341~1-954-608-7537~Motorola~06~6.8a.3~29~~E~In the second paragraph, "...carrying two bits of information one bit is used..." seems corrupted~"...carrying two bits of information. One bit is used..."~~X~O | 0~Callaway, Ed~ed.callaway@motorola.com~1-954-723-8341~1-954-608-7537~Motorola~06~6.8a.3~29~~E~In the second paragraph, "...carrying two bits of information one bit is used..." seems corrupted~"...carrying two bits of information. One bit is used..."~~X~O | 0~Callaway, Ed~ed.callaway@motorola.com~1-954-723-8341~1-954-608-7537~Motorola~06~6.8a.3~29~~E~In the second paragraph, "...carrying two bits of information one bit is used..." seems corrupted~"...carrying two bits of information. One bit is used..."~~X~O | 0~Callaway, Ed~ed.callaway@motorola.com~1-954-723-8341~1-954-608-7537~Motorola~06~6.8a.3~29~~E~In the second paragraph, "...carrying two bits of information one bit is used..." seems corrupted~"...carrying two bits of information. One bit is used..."~~X~O | 0~Callaway, Ed~ed.callaway@motorola.com~1-954-723-8341~1-954-608-7537~Motorola~06~6.8a.3~29~~E~In the second paragraph, "...carrying two bits of information one bit is used..." seems corrupted~"...carrying two bits of information. One bit is used..."~~X~O | 0~Callaway, Ed~ed.callaway@motorola.com~1-954-723-8341~1-954-608-7537~Motorola~06~6.8a.3~29~~E~In the second paragraph, "...carrying two bits of information one bit is used..." seems corrupted~"...carrying two bits of information. One bit is used..."~~X~O | 0~Callaway, Ed~ed.callaway@motorola.com~1-954-723-8341~1-954-608-7537~Motorola~06~6.8a.3~29~~E~In the second paragraph, "...carrying two bits of information one bit is used..." seems corrupted~"...carrying two bits of information. One bit is used..."~~X~O | 0~Callaway, Ed~ed.callaway@motorola.com~1-954-723-8341~1-954-608-7537~Motorola~06~6.8a.3~29~~E~In the second paragraph, "...carrying two bits of information one bit is used..." seems corrupted~"...carrying two bits of information. One bit is used..."~~X~O | 0~Callaway, Ed~ed.callaway@motorola.com~1-954-723-8341~1-954-608-7537~Motorola~06~6.8a.3~29~~E~In the second paragraph, "...carrying two bits of information one bit is used..." seems corrupted~"...carrying two bits of information. One bit is used..."~~X~O | 0~Callaway, Ed~ed.callaway@motorola.com~1-954-723-8341~1-954-608-7537~Motorola~06~6.8a.3~29~~E~In the second paragraph, "...carrying two bits of information one bit is used..." seems corrupted~"...carrying two bits of information. One bit is used..."~~X~O | 0~Callaway, Ed~ed.callaway@motorola.com~1-954-723-8341~1-954-608-7537~Motorola~06~6.8a.3~29~~E~In the second paragraph, "...carrying two bits of information one bit is used..." seems corrupted~"...carrying two bits of information. One bit is used..."~~X~O | 0~Callaway, Ed~ed.callaway@motorola.com~1-954-723-8341~1-954-608-7537~Motorola~06~6.8a.3~29~~E~In the second paragraph, "...carrying two bits of information one bit is used..." seems corrupted~"...carrying two bits of information. One bit is used..."~~X~O | 0~Callaway, Ed~ed.callaway@motorola.com~1-954-723-8341~1-954-608-7537~Motorola~06~6.8a.3~29~~E~In the second paragraph, "...carrying two bits of information one bit is used..." seems corrupted~"...carrying two bits of information. One bit is used..."~~X~O | 0~Callaway, Ed~ed.callaway@motorola.com~1-954-723-8341~1-954-608-7537~Motorola~06~6.8a.3~29~~E~In the second paragraph, "...carrying two bits of information one bit is used..." seems corrupted~"...carrying two bits of information. One bit is used..."~~X~O | 0~Callaway, Ed~ed.callaway@motorola.com~1-954-723-8341~1-954-608-7537~Motorola~06~6.8a.3~29~~E~In the second paragraph, "...carrying two bits of information one bit is used..." seems corrupted~"...carrying two bits of information. One bit is used..."~~X~O | 0~Callaway, Ed~ed.callaway@motorola.com~1-954-723-8341~1-954-608-7537~Motorola~06~6.8a.3~29~~E~In the second paragraph, "...carrying two bits of information one bit is used..." seems corrupted~"...carrying two bits of information. One bit is used..."~~X~O | 0~Callaway, Ed~ed.callaway@motorola.com~1-954-723-8341~1-954-608-7537~Motorola~06~6.8a.3~29~~E~In the second paragraph, "...carrying two bits of information one bit is used..." seems corrupted~"...carrying two bits of information. One bit is used..."~~X~O | 0~Callaway, Ed~ed.callaway@motorola.com~1-954-723-8341~1-954-608-7537~Motorola~06~6.8a.3~29~~E~In the second paragraph, "...carrying two bits of information one bit is used..." seems corrupted~"...carrying two bits of information. One bit is used..."~~X~O | 0~Callaway, Ed~ed.callaway@motorola.com~1-954-723-8341~1-954-608-7537~Motorola~06~6.8a.3~29~~E~In the second paragraph, "...carrying two bits of information one bit is used..." seems corrupted~"...carrying two bits of information. One bit is used..."~~X~O | 0~Callaway, Ed~ed.callaway@motorola.com~1-954-723-8341~1-954-608-7537~Motorola~06~6.8a.3~29~~E~In the second paragraph, "...carrying two bits of information one bit is used..." seems corrupted~"...carrying two bits of information. One bit is used..."~~X~O