## Cover
2006-01-16 |  | IEEE P802.15-06/0030-00
IEEE P802.15
Wireless Personal Area Networks
Project | IEEE P802.15 Working Group for Wireless Personal Area Networks (WPANs)
Title | Letter ballot comments
Date Submitted | [January 16, 2006]
Source | Jay Bain | Phone: 256 539 4778
Fearn Consulting
| 703 Owens Drive | E-mail: [jbain at ieee dot org]
Huntsville, AL 35801
Re: | []
Abstract | [This spreadsheet contains the comments and resolutions from the 802.15.4a first letter ballot.]
Purpose | [To track the status of comments for the first letter ballot.]
Notice | This document has been prepared to assist the IEEE P802.15. It is offered as a basis for discussion and is not binding on the contributing individual(s) or organization(s). The material in this document is subject to change in form and content after furt
Release | The contributor acknowledges and accepts that this contribution becomes the property of IEEE and may be made publicly available by P802.15.

## Comments
Name | Org | Clause | Sub-clause | Page | Line | Item vote | Comment | Suggested remedy
TAG, 802.19 | IEEE | 0 |  |  |  | T | The entire document is not sufficiently complete to consider the contents of the letter ballot any further
TAG, 802.19 | IEEE | E | E1 | 70 |  | T | Out of date reference | Should update 802.15.1-2002 to 802.15.1-2005
TAG, 802.19 | IEEE | E | E.3.1.2 | 70 |  | T | There are two 802.15.4a CSS 1 Mb/s with different receiver sensitivities. Why is this? Something is wrong, but not enough information is present to determine a suggestion. Clause 6.5a.5.3 states -80dBm or better. There is no mention of a -87 dBm receiver sensitivity in the main text, so where does it come from? If the mistake was one of the 1 Mb/s CSS should be a 250 kb/s CSS, then there is still no supporting text within the main text that makes this differentiation
TAG, 802.19 | IEEE | E |  | 70 |  | T | The new procedure was established by the Executive Committee not the TAG | Change "IEEE 802.19 TAG established some new procedures in 2005 which include the requirement for a Coexistence Assurance document from any IEEE 802 WG or TG drafting a new standard." to "The IEEE Executive Committee established a new procedure in November 2004 which include the requirement for a Coexistence Assurance document from any IEEE 802 working group drafting a new standard for unlicensed operation."
TAG, 802.19 | IEEE | E | E.3.1 | 71 |  | T | There is no statement on what is assumed in terms of duty cycle or typical packet duration for the various standards. Those parameters have a significant effect on PER. | Add statement on what is the typical packet duration and Transmission duty cycle for the various standards |  | X | O
TAG, 802.19 | IEEE | E | E.3.1.1 | 71 |  | T | Empty Clause | Add text for this clause
TAG, 802.19 | IEEE | E | E.3.1.6 | 71 |  | T | Empty Clause | Add text for this clause
TAG, 802.19 | IEEE | E | E.3.1.7 | 71 |  | T | Empty Clause | Add text for this clause
TAG, 802.19 | IEEE |  | E.3.2 | 72 |  | T | The text states that the calculations are based in clauses 5.3.2 and 5.3.6 of IEEE 802.15.2. However, that standard does not include those clause numbers. | Fix the references
TAG, 802.19 | IEEE | E | E.3.2 | 73 |  | T | The plot showing the BER for CSS does not correspond to the equation for BER given in E3.1.8. The SNR required to get a 10^-4 BER using the formula is greater than 12 dB, while in the figure the SNR required for such a BER is only around -7 dB. This is a difference of 19 dB. | Fix the figure
TAG, 802.19 | IEEE | E | E.3.3 | 75 |  | T | The PER plot does not specify what the 802.11b packet duration or duty cycle. Both of those parameters significantly affect PER | Specify the 802.11 packet duration and duty cycle
TAG, 802.19 | IEEE | E | E.3.3 | 75 |  | T | The dimensions of Foffset is not specified. Assumingly it is in MHz | Specify dimensions
TAG, 802.19 | IEEE | E | E.3.3 | 75 |  | T | The only PER curve with 802.11b interference is with 20 MHz offset. There needs to be a co-channel PER plot or an explanation for why that will not occur. | Add figure for co-channel 802.11b interference
TAG, 802.19 | IEEE | E | E.3.3 | 76 |  | T | The 802.11b PER curve assumes 1% CSS duty cycle. That is quite low. | Explain why you use only 1% duty cycle or supply a curve with higher duty cycle.
TAG, 802.19 | IEEE | E | E.3.3 | 76 |  | T | The 802.11b PER curve is only supplied with 20 MHz offset. There needs to be a co-channel curve. | Add co-channel curve.
TAG, 802.19 | IEEE | E | E.3.3 | 77 |  | T | The CSS with BT interference curve states that it does not take into account spreading gain. Why is that? Needs to be fixed. | Modify curve to include spreading gain.
TAG, 802.19 | IEEE | E | E.3.3 | 78 |  | T | The BT PER curve with CSS interference assumes only 1% duty cycle. Needs to be higher or and explanation is required. | Change duty cycle or explain why you use only 1% duty cycle.
TAG, 802.19 | IEEE | E | E.3.3 | 79 |  | T | Once again 1% duty cycle is assumed. | Increase duty cycle or explain why 1% is reasonable.
TAG, 802.19 | IEEE | E | E6-10 | 8081 |  | T | There is no analysis for the UWB PHY. | Add results for UWB PHY.
TAG, 802.19 | IEEE | E | E.3.1.2 | 71 |  | T | The receiver sensitivity for 15.4a is listed twice, at 1 Mb/s, with different values. Clearly this is incorrect. My guess is that one of these is for 250 kb/s. | Fix receiver sensitivity values.
TAG, 802.19 | IEEE | E | E.1 | 70 |  | T | This document considers coexistence with 802.11b but does not consider coexistence with 802.11g. | Add analysis of coexistence with 802.11g.
TAG, 802.19 | IEEE | E | E3.2 | 72 |  | T | There is a reference to TG2 recommended practices document, however this should be more specific to the section number | Add references to clauses in 802.15.2
TAG, 802.19 | IEEE | E | E3.1.9 | 72 |  | T | The PER curves for the 802.11b, Bluetooth depend on the frame size considered. The document states that 32 bytes are chosen for 15.4a CCS. But nowhere is the size specified for the "other" technologies considered. | Specify the packet sizes for the other technologies
TAG, 802.19 | IEEE | E | E3.3 | 7778 |  | T | When hopping and adaptive hopping is considered, does it mean that the probability of packet collision include hopping and adaptive hopping? | Clarity
TAG, 802.19 | IEEE | E |  | 7081 |  | T | overall more information and description of the process would be helpful | Expand the description of the process
TAG, 802.19 | IEEE | E |  | 7081 |  | T | The TBDs need to be filled in | Fill in the TBDs
TAG, 802.19 | IEEE | E |  | 7081 |  | T | The BER-curves need to be checked | Verify the BER curves
Roberto Aiello | 10 | Table 1b | Current European and Japanese regulations require mitigation techniques to avoid interference to incumbent services in the lower UWB band (3.1-4.8GHz). | Incorporate mitigation techniques in the standard or move all mandatory channels about 7.25GHz. |  | X | O
Roberto Aiello | 24 |  | There are too many PHY options
Roberto Aiello | 24 | Table 39a | The optional higher data rates are inconsistent with the requirements for target applications mentioned in the PAR. | Maintain the mandatory data rates 0.842
Alireza Seyedi | Philips | 6 |  |  |  | TR | There are too many options. This leads to unnecessary complexity
Alireza Seyedi | Philips | 6 | 6.8a | 24 |  | TR | High rate modes that are not required by PAR are included. This will lead to unnecessary complexity and increased power consumption and cost. | Remove the high rate modes.
Alireza Seyedi | Philips | 6 | 6.1.2.1b | 10 |  | TR | The band plan is not consistent with the worldwide regulatory develpment. | Revise the band plan to accomodate worldwide adoption.
Askar Naiel | General Atomics | 6 | 6.1.2.1b table 1b | 10 |  |  | Having different channel spacing between the upper and lower bands will complicate the design that supports the high and low channels. Since channels 2 is mandatory even for systems that wish to support the higher channels
Askar Naiel | General Atomics | 6 | 6.1.2.1b table 1b | 10 |  |  | The choice of Mandatory channel does not take into account the international regulatory conditions where DAA will be imposed on the low bands in Japan and Europe in the future. The mandatory channel should 7 ( center frequency | 7605 MHz)
Phil, Beecher | Integration UK Ltd | 6 | table 8 | 12 | 22 | T | Parameters UWBPreambleType and UWBDataRate should be optional | see comment
Phil, Beecher | Integration UK Ltd | 6 | Table 23 | 15 | 7 | T | phyPreambleSymbLength is too restrictive as a boolean - does not allow for different preamble lengths | Change to integer
Phil, Beecher | Integration UK Ltd | 6 | table 23 | 15 | 7 | T | All UWB related PIBs should be optional | make them optional
Phil, Beecher | Integration UK Ltd | 6 | 6.8a.2.1 | 28 | 17 | E | ever incorrect | replace "ever" with "even"
Phil, Beecher | Integration UK Ltd | 6 | 6.9.9 | 49 | 1 | T | doc states at least one of the following three modes but 5 are specified. What is actually required?
Phil, Beecher | Integration UK Ltd | 7 | 7.1.1.1.1 | 50 | 1516 | E | Parameters are incorrect for Draft 3 802.15.4b | change after sponsor ballot comment resolution.
Phil, Beecher | Integration UK Ltd | 7 | 7.1.1.3.1 | 52 | 7 | T | Parameters are incorrect for draft 3 802.15.4b
Phil, Beecher | Integration UK Ltd | 7 | 7.1.1.3.1 | 52 | 16 | T | mpduLinkQuality is a defined in table 43 as a combination of two things. ShWould this be better as two separate parameters, with one optional?
Phil, Beecher | Integration UK Ltd | 7 | table 43 | 53 |  | T | timestamp is optional, but comprises a list of two or three values? | Maybe these parameters should be separated?
Phil, Beecher | Integration UK Ltd | 7 | 7.5.7a | 56 | 34 | E | typo: "utilized the by a higher"
Phil, Beecher | Integration UK Ltd | 7 |  |  |  |  | A general question: Are the beacon-enabled and non beacon-enabled modes both supported with UWB and CSS, and are the corresponding timings unchanged from 802.15.4-2003?
Mark Bowles | Staccato Communications
Brethour Vern | Time Domain | 6 | 6.8.3.4 |  | Section 5.4.7 says that there is a Figure of Merit for Ranging. Table 42 calls out 24 bits for this field and refers to section 6.8.3.4 for the definition of these bits. Section 6.8.3.4 is missing. | Add a section 6.8.3.4 to define the Figure of Merit for ranging. What about the "a" thing after 6.8? Should it be 6.8a.3.4? |  | X | O
Brown (Bourgeois), Monique | Motorola, Inc. | 0 |  |  |  | E | Please add line numbers in the page margin, as this will make life easier for both the commenters and the editors.
Brown (Bourgeois), Monique | Motorola, Inc. | 7 | table 42 | 51 |  | T | For the Timestamp and TimestampAck parameters, what is meant by "list of two values"? Is it an array of two?
Brown (Bourgeois), Monique | Motorola, Inc. | 7 | table 42 | 51 |  | E | For the TimestampAck parameter, there are two paragraphs within the description describing under what conditions the parameter is valid. It would be much clearer if the requirements in the two paragraphs were put together.
Brown (Bourgeois), Monique | Motorola, Inc. | 0 |  |  |  | E | Cross-references are not actual links. it would be much easier to read the draft if the links worked.
Brown (Bourgeois), Monique | Motorola, Inc. | 7 | table 42 | 52 |  | TR | For the mpduLinkQualityAck parameter, I tried to find 6.8.3.4 to find out what is meant by the "merit information of a ranging operation" but couldn't locate it. I don't think this information exists.
Brown (Bourgeois), Monique | Motorola, Inc. | 7 | 7.5.7a.3 | 18 | 57 | E | I think there are hyphens missing. | Symmetric double sided two way ranging (SDS-TWR) should probably be written as "symmetric double-sided two-way ranging."
Brown (Bourgeois), Monique | Motorola, Inc. | 7 | 7.2.2.4.3 | 54 |  | TR | Is this amendment based on 15.4-2003 or the draft for 15.4b? Looking at this subclause, it doesn't look like it is based on either.
Brown (Bourgeois), Monique | Motorola, Inc. | 7 | 7.2.2.4.3 | 54 |  | E | This level of detail would be better off in the functional description. If you compare 15.4-2003 with 15.4b, you will see that we cleaned up 7.1-7.3 by replacing detailed descriptions with references.
Brown (Bourgeois), Monique | Motorola, Inc. | 7 | 7.3.4 | 54 | 27 | E | To be more like the existing text, change to "to allow a device to perform private ranging with its coordinator."
Brown (Bourgeois), Monique | Motorola, Inc. | 7 | 7.3.4.1 | 54 | 30 | E | Missing article. | Change to "The range notification command". Same comment for line 35.
Brown (Bourgeois), Monique | Motorola, Inc. | 7 | 7.3.4.1.1 | 55 | 2 | E | Change from "sub-clause" to "subclause" to be consistent with already existing text.
Brown (Bourgeois), Monique | Motorola, Inc. | 7 | 7.3 |  |  | E | Why is "Ternary" capitalized? Is this usual?
Brown (Bourgeois), Monique | Motorola, Inc. | 7 | 7.3.4.1.2 | 55 | 13 | E | Missing word. Unnecessary comma. | Change from "is used, full length sequence" to "is used, the full length sequence". Also change from "more efficient, if the" to "more efficient if the". Same comment for 7.3.4.1.3.
Brown (Bourgeois), Monique | Motorola, Inc. | 7 | 7.3.4.1.4 | 55 | 25 | E | Missing article. | Change from "for ranging preamble" to "for the ranging preamble".
Brown (Bourgeois), Monique | Motorola, Inc. | 7 | 7.1 |  |  | TR | The enumeration values of SERVICE_DATA and SERVICE_RANGING must be added to the table in 7.1.17. They are not defined anywhere.
Brown (Bourgeois), Monique | Motorola, Inc. | 7 | table 86 | 55 |  | T | I don't understand the two "list values" of macAckWaitDuration. Can you add a reference to another subclause where this is explained?
Brown (Bourgeois), Monique | Motorola, Inc. | 7 | table 86 | 56 |  | TR | What are TYPE_2 and TYPE_3 for macRangingPreambleType? After doing a search of the document, I found that these values aren't explained anywhere. | Add an explanation somewhere and add a reference to that subclause here in the table.
Brown (Bourgeois), Monique | Motorola, Inc. | 7 | table 86 | 56 |  | E | Typo. "Symbol" is misspelled. | Change from "macRangingSynbolLength" to "macRangingSymbolLength."
Brown (Bourgeois), Monique | Motorola, Inc. | 7 | table 86 | 56 |  | E | Write the description of macRangingSymbolLength in complete sentences.
Brown (Bourgeois), Monique | Motorola, Inc. | 7 | table 90 | 56 |  | TR | Finalize the value of macMPDUOffset.
Brown (Bourgeois), Monique | Motorola, Inc. | 7 | 7.5.7.a | 56 | 17 | E | Change from "and in responsibility" to "and is the responsibility." Same comment for line 32.
Brown (Bourgeois), Monique | Motorola, Inc. | 7 | 7.5.7a | 56 | 15 | E | The sentence would be clearer is it was changed from "calculate the distance from the time stamps" to something like "calculate the distance between two devices from the time stamps." Also change "time stamps" to "timestamps" for consistency (do a global search for "time stamps," "time stamp" and "time-stamps").
Brown (Bourgeois), Monique | Motorola, Inc. | 7 | 7.5.7a | 56 | 19 | E | Remove the comma. | Change from "Both, the" to "Both the".
Brown (Bourgeois), Monique | Motorola, Inc. | 7 | 7.5.7a | 56 | 27 | E | ranging only, it may. The comma should either be replaced by a semicolon, or it should be removed and a new sentence started.
Brown (Bourgeois), Monique | Motorola, Inc. | 7 | 7.5.7a | 56 |  | T | The first paragraph would be a good place to explain what is meant by SERVICE_DATA and SERVICE_RANGING. Please make this subclause more detailed.
Brown (Bourgeois), Monique | Motorola, Inc. | 7 | 7.5.7a | 56 | 34 | E | Change from "utilized the by" to "utilized by."
Brown (Bourgeois), Monique | Motorola, Inc. | 7 | 7.5.7a | 56 | 32 | T | Is the ranging notification command secured at the MAC sublayer?
Brown (Bourgeois), Monique | Motorola, Inc. | 0 |  |  |  | E | Search and replace "MAC layer" with "MAC sublayer."
Brown (Bourgeois), Monique | Motorola, Inc. | 7 | 7.5.7a.3 | 57 | 20 | E | Punctuation. | Change from "time stamps when subtracted in the proper order would eliminate" to "timestamps, when subtracted in the proper order, would eliminate."
Brown (Bourgeois), Monique | Motorola, Inc. | 7 | Figure 73a | 58 |  | E | Please use a different format for this figure, as it is difficult to read.
Brown (Bourgeois), Monique | Motorola, Inc. | 7 | 7.5.7.a.5 | 58 | 22 | T | The text says there are "two motivations." What is the second one referred to by "In the latter"?
Brown (Bourgeois), Monique | Motorola, Inc. |  |  |  |  | E | Change from "and jammer" to "... and jammers."
Brown (Bourgeois), Monique | Motorola, Inc. | 7 | 7.5.7a.5 | 58 | 35 | E | Change from "replaying originator’s" to "replaying the originator’s."
Brown (Bourgeois), Monique | Motorola, Inc. | 7 | 7.5.7a.5 | 58 | 14 | E | One sentence says data can be protected by "mechanisms which take place at higher layers." The next sentence says "For instance" and then describes what the MAC does. This wording is misleading. The text makes it sound like the MAC is one of the higher layers.
Brown (Bourgeois), Monique | Motorola, Inc. | 7 | 7.5.7a.5 | 59 | 7 | E | Is it "private-ranging" or "private ranging"? Choose one.
Brown (Bourgeois), Monique | Motorola, Inc. | 7 | 7.5.7a.5 | 59 | 16 | TR | What is "information hiding"? It is not explained anywhere in the draft. Please add an explanation.
Brown (Bourgeois), Monique | Motorola, Inc. | 7 | 7.5.7a.5.1 | 59 | 34 | E | Do not use contractions in the draft. | Change "don't" to "do not."
Brown (Bourgeois), Monique | Motorola, Inc. | 7 | 7.5.7a.5.2 | 59 | 45 | E | If you want to keep the semicolon, then get rid of the word "and."
Brown (Bourgeois), Monique | Motorola, Inc. | 7 | 7.5.7a.5.2 | 59 | 46 | E | Should be "time that elapses." Also in line 54, change from "reports" to "report." In general, there are so many typos in the draft. Please proofread.
Brown (Bourgeois), Monique | Motorola, Inc. | 7 | 7.5.7a.5.2 | 60 | 11 | T | Define the two time delay variables within the paragraph.
Brown (Bourgeois), Monique | Motorola, Inc. | 7 | 7.5.7a.5.2 | 60 | 15 | E | Redundant text. This same information was just given on page 59, lines 52-55. It's better to explain it only once.
Brown (Bourgeois), Monique | Motorola, Inc. | 7 | figure 73b | 60 |  | TR | What are "range request," "ranging packet send" and "range confirm?" Are these supposed to be primitives? If so, where are they explained? Is "range notification" a new MAC command?
Brown (Bourgeois), Monique | Motorola, Inc. | 7 | 7.5.7a.9 | 61 | 18 | T | Where is figure 73c?
Brown (Bourgeois), Monique | Motorola, Inc. | 7 | 7.5.7a.9 | 61 |  | TR | Is this a new MAC command? If so, why is it defined in the functional description?
Brown (Bourgeois), Monique | Motorola, Inc. | 7 | 7.5.7a.9.1 | 61 |  | E | If this is the "total reply time," there may be a more appropriate name. How about "reply time"?
Brown (Bourgeois), Monique | Motorola, Inc. | 7 | 7.5.7a.9.2 | 61 |  | T | Please explain this field better.
Brown (Bourgeois), Monique | Motorola, Inc. | 7 | 7.5.7a.9.3 | 61 | 35 | T | Explain what the bit positions are within this shared field.
Brown (Bourgeois), Monique | Motorola, Inc. | 7 | 7.5.7b | 62 |  | TR | This subclause is obviously incomplete.
Ronald Brown | FOCUS Enhancements |  |  |  |  | TR | I don't think coexistence with existing UWB standards is adequately addressed in this draft. In particular
Ronald Brown | FOCUS Enhancements |  |  |  |  | TR | This standard does not appear to address regulatory requirements world-wide for use of UWB spectrum. While it appears to address US requirements
Ronald Brown | FOCUS Enhancements |  |  |  |  | TR | This standard proposes several different frequency plans and techniques for communication. To build a radio capable of communicating on all the proposed frequencies would be very complex and difficult. As such
Ronald Brown | FOCUS Enhancements | D | D1.1.1c | 66 | 6 | TR | This is the first of twelve occurrences of the text "to be completed". It does not seem appropriate to rush to sponsor ballot with a draft that is not complete. | Replace all 12 instances of "to be completed" with appropriate text. Do not circulate a letter ballot until the draft is complete.
Chou, Chun-Ting | Philips | 6 | 6.8 | 24 |  | TR | The non-mandatory transmission rates/modes introduces system complexty and increases power consumption. | Remove the non-mandatory modes
Robert Cragie | Jennic Ltd. | 7 | 7.1.1.1.1 | 50 | 27 | E | MCPS-SAP is implicity a data service and I believe the ranging function is additional to conveying data. Therefore ServiceType seems inappropriate and it might be better to use a boolean called
Robert Cragie | Jennic Ltd. | 7 | General | n/a | n/a | T | For all optional paramaters
Robert Cragie | Jennic Ltd. | 7 | 7.1.1.1.1 | 51 | n/a | E | Are there restrictions on the medium access method for ranging data? E.g. no CSMA? | Make it clear if there are any restrictions under which ranging data can be sent
Robert Cragie | Jennic Ltd. | 7 | 7.1.1.1.2 | 51 | 20 | E | It doesn't make sense to have the timestamps in a list
Robert Cragie | Jennic Ltd. | 7 | 7.1.1.1.2 | 52 | 1 | E | No need to have mpduLinkQualityAck as a bitmap packing LQI and FOM. If you want to implement it like this
Robert Cragie | Jennic Ltd. | 7 | 7.1.1.3.1 | 53 | 1 | E | List of two values. List of three values | Should be just "List of two values" (but see earlier comment)
Robert Cragie | Jennic Ltd. | 7 | 7.2.2.4.3 | 54 | 10 | TR | The language regarding turn-around time dithering is too vague | Explicitly state when and how turn-around time dithering is performed
Robert Cragie | Jennic Ltd. | 7 | 7.2.2.4.3 | 54 | 6-12 | E | Text in wrong place | The added text shouldn't be in this section
Robert Cragie | Jennic Ltd. | 7 | 7.3.4.1 | 54 | 29 | TR | Unclear how the range notification MAC command can be sent - what initiates it? | Need some mechanism (additional MLME-SAP request probably) to initiate range notification
Robert Cragie | Jennic Ltd. | 7 | 7.3.4.1 | 54 | 38 | E | TSI's should be 1/4 (1 or 4) octets wrong | Change field size
Robert Cragie | Jennic Ltd. | 7 | 7.3.4.1.1 | 55 | 7 | T | Not clear why 16 bit addressing is specified - it may need to be mode 3 (ie. 64 bit) depending on what macShortAddress is set to - or in fact this may well be set in the missing MLME primitive? | Depends on how MAC command is initiated
Robert Cragie | Jennic Ltd. | 7 | 7.3.4.1.1 | 55 | 7 | TR | Source PAN ID setting is missing | Add text to state what source PAN ID should be set to
Robert Cragie | Jennic Ltd. | 7 | 7.3 | General | n/a | TR | Timestamp report MAC command missing | Add text for timestamp report MAC command
Robert Cragie | Jennic Ltd. | 7 | 7.4 | 56 | 1 | E | macRangingSynbolLength" should be "macRangingSymbolLength | Change accordingly.
Robert Cragie | Jennic Ltd. | 7 | 7.4 | General | n/a | E | Confused as to what macRangingPreambleType and macRangingSymbolLength actually are. Are these the TSI and TSI length values passed in a ranging command? If so
Robert Cragie | Jennic Ltd. | 7 | 7.5.7a.4 | 57 | 34 | T | range request primitive" - this is not a defined primitive. It's not even clear that there is a range request primitive that can be generated by the MAC sublayer itself - do you mean MCPS-DATA.request with (currently) SERVICE_RANGING? | Clarify what sort of primitive it should be
Robert Cragie | Jennic Ltd. | 7 | 7.5.7a.4 | 57 | 37 | T | It states that the MAC sublayer checks the authenticity of the request
Robert Cragie | Jennic Ltd. | 7 | 7.5.7a.4 | 58 | 7 | TR | What happens to the data in the timestamp report? It seems this stops at the PHY; doesn't this need to be passed up? (note there is no PHY command packet which could satisfy this) | Clarify timestamp reporting throughout the document
Robert Cragie | Jennic Ltd. | 7 | 7.5.7a.5.2 | 60 | 1-20 | E | Section 7.5 is strictly a functional specification. The language used is more explanatory and more appropriate for an annex. | Change language to be specific
Robert Cragie | Jennic Ltd. | 7 | 7.5.7a.5.2 | 60 | 2 | TR | It is unclear how the range request is initiated. The next higher layer entity (NHLE) needs to be included in the message flows to show the interface to the MLME/MCPS SAPs | Explain how range request is initiated
Robert Cragie | Jennic Ltd. | 7 | 7.5.7a.6 | 60 | 27 | T | Two-way ranging is not described very clearly - need to include all interaction with the NHLE
Robert Cragie | Jennic Ltd. | 7 | 7.5.7a.9 | 61 | 13 | E | Timestamp report message in wrong place | Move to section 7.3
Robert Cragie | Jennic Ltd. | 7 | 7.5.7b | 62 | 1 | T | Doesn't seem to be any means to select the UWB rate from the NHLE | Add mechanism to select UWB rate
Robert Cragie | Jennic Ltd. | 7 | 7.5.7b.2 | 62 | 18 | T | Incomplete section | Add complete section
Stefan Drude |  | 6 | 6.8a | 24 |  |  | Higher data rates at the physical layer of up to 27.663 Mb/s are specified for UWB. Appreciably higher speeds such as these are NOT in the PAR and do not follow the PAR's intention of low-cost and low-complexity. | Delete the unnecessary high data rate modes from the standard.
Callaway, Ed | Motorola | 5 | 5.4.4.1a | 6 |  | E | ...typically resort to a CSMA-CA mechanism, deterministic, or other mechanisms is clumsy and inaccurate. | typically resort to CSMA-CA or other channel access algorithms. |  |  |  | 0~Callaway, Ed~ed.callaway@motorola.com~1-954-723-8341~1-954-608-7537~Motorola~05~5.4.4.1a~6~~E~"...typically resort to a CSMA-CA mechanism, deterministic, or other mechanisms" is clumsy and inaccurate.~"typically resort to CSMA-CA or other channel access algorithms."~~X~O | 0~Callaway, Ed~ed.callaway@motorola.com~1-954-723-8341~1-954-608-7537~Motorola~05~5.4.4.1a~6~~E~"...typically resort to a CSMA-CA mechanism, deterministic, or other mechanisms" is clumsy and inaccurate.~"typically resort to CSMA-CA or other channel access algorithms."~~X~O | 0~Callaway, Ed~ed.callaway@motorola.com~1-954-723-8341~1-954-608-7537~Motorola~05~5.4.4.1a~6~~E~"...typically resort to a CSMA-CA mechanism, deterministic, or other mechanisms" is clumsy and inaccurate.~"typically resort to CSMA-CA or other channel access algorithms."~~X~O | 0~Callaway, Ed~ed.callaway@motorola.com~1-954-723-8341~1-954-608-7537~Motorola~05~5.4.4.1a~6~~E~"...typically resort to a CSMA-CA mechanism, deterministic, or other mechanisms" is clumsy and inaccurate.~"typically resort to CSMA-CA or other channel access algorithms."~~X~O | 0~Callaway, Ed~ed.callaway@motorola.com~1-954-723-8341~1-954-608-7537~Motorola~05~5.4.4.1a~6~~E~"...typically resort to a CSMA-CA mechanism, deterministic, or other mechanisms" is clumsy and inaccurate.~"typically resort to CSMA-CA or other channel access algorithms."~~X~O | 0~Callaway, Ed~ed.callaway@motorola.com~1-954-723-8341~1-954-608-7537~Motorola~05~5.4.4.1a~6~~E~"...typically resort to a CSMA-CA mechanism, deterministic, or other mechanisms" is clumsy and inaccurate.~"typically resort to CSMA-CA or other channel access algorithms."~~X~O | 0~Callaway, Ed~ed.callaway@motorola.com~1-954-723-8341~1-954-608-7537~Motorola~05~5.4.4.1a~6~~E~"...typically resort to a CSMA-CA mechanism, deterministic, or other mechanisms" is clumsy and inaccurate.~"typically resort to CSMA-CA or other channel access algorithms."~~X~O | 0~Callaway, Ed~ed.callaway@motorola.com~1-954-723-8341~1-954-608-7537~Motorola~05~5.4.4.1a~6~~E~"...typically resort to a CSMA-CA mechanism, deterministic, or other mechanisms" is clumsy and inaccurate.~"typically resort to CSMA-CA or other channel access algorithms."~~X~O | 0~Callaway, Ed~ed.callaway@motorola.com~1-954-723-8341~1-954-608-7537~Motorola~05~5.4.4.1a~6~~E~"...typically resort to a CSMA-CA mechanism, deterministic, or other mechanisms" is clumsy and inaccurate.~"typically resort to CSMA-CA or other channel access algorithms."~~X~O | 0~Callaway, Ed~ed.callaway@motorola.com~1-954-723-8341~1-954-608-7537~Motorola~05~5.4.4.1a~6~~E~"...typically resort to a CSMA-CA mechanism, deterministic, or other mechanisms" is clumsy and inaccurate.~"typically resort to CSMA-CA or other channel access algorithms."~~X~O | 0~Callaway, Ed~ed.callaway@motorola.com~1-954-723-8341~1-954-608-7537~Motorola~05~5.4.4.1a~6~~E~"...typically resort to a CSMA-CA mechanism, deterministic, or other mechanisms" is clumsy and inaccurate.~"typically resort to CSMA-CA or other channel access algorithms."~~X~O | 0~Callaway, Ed~ed.callaway@motorola.com~1-954-723-8341~1-954-608-7537~Motorola~05~5.4.4.1a~6~~E~"...typically resort to a CSMA-CA mechanism, deterministic, or other mechanisms" is clumsy and inaccurate.~"typically resort to CSMA-CA or other channel access algorithms."~~X~O | 0~Callaway, Ed~ed.callaway@motorola.com~1-954-723-8341~1-954-608-7537~Motorola~05~5.4.4.1a~6~~E~"...typically resort to a CSMA-CA mechanism, deterministic, or other mechanisms" is clumsy and inaccurate.~"typically resort to CSMA-CA or other channel access algorithms."~~X~O | 0~Callaway, Ed~ed.callaway@motorola.com~1-954-723-8341~1-954-608-7537~Motorola~05~5.4.4.1a~6~~E~"...typically resort to a CSMA-CA mechanism, deterministic, or other mechanisms" is clumsy and inaccurate.~"typically resort to CSMA-CA or other channel access algorithms."~~X~O | 0~Callaway, Ed~ed.callaway@motorola.com~1-954-723-8341~1-954-608-7537~Motorola~05~5.4.4.1a~6~~E~"...typically resort to a CSMA-CA mechanism, deterministic, or other mechanisms" is clumsy and inaccurate.~"typically resort to CSMA-CA or other channel access algorithms."~~X~O | 0~Callaway, Ed~ed.callaway@motorola.com~1-954-723-8341~1-954-608-7537~Motorola~05~5.4.4.1a~6~~E~"...typically resort to a CSMA-CA mechanism, deterministic, or other mechanisms" is clumsy and inaccurate.~"typically resort to CSMA-CA or other channel access algorithms."~~X~O | 0~Callaway, Ed~ed.callaway@motorola.com~1-954-723-8341~1-954-608-7537~Motorola~05~5.4.4.1a~6~~E~"...typically resort to a CSMA-CA mechanism, deterministic, or other mechanisms" is clumsy and inaccurate.~"typically resort to CSMA-CA or other channel access algorithms."~~X~O | 0~Callaway, Ed~ed.callaway@motorola.com~1-954-723-8341~1-954-608-7537~Motorola~05~5.4.4.1a~6~~E~"...typically resort to a CSMA-CA mechanism, deterministic, or other mechanisms" is clumsy and inaccurate.~"typically resort to CSMA-CA or other channel access algorithms."~~X~O | 0~Callaway, Ed~ed.callaway@motorola.com~1-954-723-8341~1-954-608-7537~Motorola~05~5.4.4.1a~6~~E~"...typically resort to a CSMA-CA mechanism, deterministic, or other mechanisms" is clumsy and inaccurate.~"typically resort to CSMA-CA or other channel access algorithms."~~X~O | 0~Callaway, Ed~ed.callaway@motorola.com~1-954-723-8341~1-954-608-7537~Motorola~05~5.4.4.1a~6~~E~"...typically resort to a CSMA-CA mechanism, deterministic, or other mechanisms" is clumsy and inaccurate.~"typically resort to CSMA-CA or other channel access algorithms."~~X~O | 0~Callaway, Ed~ed.callaway@motorola.com~1-954-723-8341~1-954-608-7537~Motorola~05~5.4.4.1a~6~~E~"...typically resort to a CSMA-CA mechanism, deterministic, or other mechanisms" is clumsy and inaccurate.~"typically resort to CSMA-CA or other channel access algorithms."~~X~O | 0~Callaway, Ed~ed.callaway@motorola.com~1-954-723-8341~1-954-608-7537~Motorola~05~5.4.4.1a~6~~E~"...typically resort to a CSMA-CA mechanism, deterministic, or other mechanisms" is clumsy and inaccurate.~"typically resort to CSMA-CA or other channel access algorithms."~~X~O | 0~Callaway, Ed~ed.callaway@motorola.com~1-954-723-8341~1-954-608-7537~Motorola~05~5.4.4.1a~6~~E~"...typically resort to a CSMA-CA mechanism, deterministic, or other mechanisms" is clumsy and inaccurate.~"typically resort to CSMA-CA or other channel access algorithms."~~X~O | 0~Callaway, Ed~ed.callaway@motorola.com~1-954-723-8341~1-954-608-7537~Motorola~05~5.4.4.1a~6~~E~"...typically resort to a CSMA-CA mechanism, deterministic, or other mechanisms" is clumsy and inaccurate.~"typically resort to CSMA-CA or other channel access algorithms."~~X~O | 0~Callaway, Ed~ed.callaway@motorola.com~1-954-723-8341~1-954-608-7537~Motorola~05~5.4.4.1a~6~~E~"...typically resort to a CSMA-CA mechanism, deterministic, or other mechanisms" is clumsy and inaccurate.~"typically resort to CSMA-CA or other channel access algorithms."~~X~O | 0~Callaway, Ed~ed.callaway@motorola.com~1-954-723-8341~1-954-608-7537~Motorola~05~5.4.4.1a~6~~E~"...typically resort to a CSMA-CA mechanism, deterministic, or other mechanisms" is clumsy and inaccurate.~"typically resort to CSMA-CA or other channel access algorithms."~~X~O | 0~Callaway, Ed~ed.callaway@motorola.com~1-954-723-8341~1-954-608-7537~Motorola~05~5.4.4.1a~6~~E~"...typically resort to a CSMA-CA mechanism, deterministic, or other mechanisms" is clumsy and inaccurate.~"typically resort to CSMA-CA or other channel access algorithms."~~X~O | 0~Callaway, Ed~ed.callaway@motorola.com~1-954-723-8341~1-954-608-7537~Motorola~05~5.4.4.1a~6~~E~"...typically resort to a CSMA-CA mechanism, deterministic, or other mechanisms" is clumsy and inaccurate.~"typically resort to CSMA-CA or other channel access algorithms."~~X~O | 0~Callaway, Ed~ed.callaway@motorola.com~1-954-723-8341~1-954-608-7537~Motorola~05~5.4.4.1a~6~~E~"...typically resort to a CSMA-CA mechanism, deterministic, or other mechanisms" is clumsy and inaccurate.~"typically resort to CSMA-CA or other channel access algorithms."~~X~O | 0~Callaway, Ed~ed.callaway@motorola.com~1-954-723-8341~1-954-608-7537~Motorola~05~5.4.4.1a~6~~E~"...typically resort to a CSMA-CA mechanism, deterministic, or other mechanisms" is clumsy and inaccurate.~"typically resort to CSMA-CA or other channel access algorithms."~~X~O | 0~Callaway, Ed~ed.callaway@motorola.com~1-954-723-8341~1-954-608-7537~Motorola~05~5.4.4.1a~6~~E~"...typically resort to a CSMA-CA mechanism, deterministic, or other mechanisms" is clumsy and inaccurate.~"typically resort to CSMA-CA or other channel access algorithms."~~X~O | 0~Callaway, Ed~ed.callaway@motorola.com~1-954-723-8341~1-954-608-7537~Motorola~05~5.4.4.1a~6~~E~"...typically resort to a CSMA-CA mechanism, deterministic, or other mechanisms" is clumsy and inaccurate.~"typically resort to CSMA-CA or other channel access algorithms."~~X~O | 0~Callaway, Ed~ed.callaway@motorola.com~1-954-723-8341~1-954-608-7537~Motorola~05~5.4.4.1a~6~~E~"...typically resort to a CSMA-CA mechanism, deterministic, or other mechanisms" is clumsy and inaccurate.~"typically resort to CSMA-CA or other channel access algorithms."~~X~O | 0~Callaway, Ed~ed.callaway@motorola.com~1-954-723-8341~1-954-608-7537~Motorola~05~5.4.4.1a~6~~E~"...typically resort to a CSMA-CA mechanism, deterministic, or other mechanisms" is clumsy and inaccurate.~"typically resort to CSMA-CA or other channel access algorithms."~~X~O | 0~Callaway, Ed~ed.callaway@motorola.com~1-954-723-8341~1-954-608-7537~Motorola~05~5.4.4.1a~6~~E~"...typically resort to a CSMA-CA mechanism, deterministic, or other mechanisms" is clumsy and inaccurate.~"typically resort to CSMA-CA or other channel access algorithms."~~X~O | 0~Callaway, Ed~ed.callaway@motorola.com~1-954-723-8341~1-954-608-7537~Motorola~05~5.4.4.1a~6~~E~"...typically resort to a CSMA-CA mechanism, deterministic, or other mechanisms" is clumsy and inaccurate.~"typically resort to CSMA-CA or other channel access algorithms."~~X~O | 0~Callaway, Ed~ed.callaway@motorola.com~1-954-723-8341~1-954-608-7537~Motorola~05~5.4.4.1a~6~~E~"...typically resort to a CSMA-CA mechanism, deterministic, or other mechanisms" is clumsy and inaccurate.~"typically resort to CSMA-CA or other channel access algorithms."~~X~O | 0~Callaway, Ed~ed.callaway@motorola.com~1-954-723-8341~1-954-608-7537~Motorola~05~5.4.4.1a~6~~E~"...typically resort to a CSMA-CA mechanism, deterministic, or other mechanisms" is clumsy and inaccurate.~"typically resort to CSMA-CA or other channel access algorithms."~~X~O | 0~Callaway, Ed~ed.callaway@motorola.com~1-954-723-8341~1-954-608-7537~Motorola~05~5.4.4.1a~6~~E~"...typically resort to a CSMA-CA mechanism, deterministic, or other mechanisms" is clumsy and inaccurate.~"typically resort to CSMA-CA or other channel access algorithms."~~X~O | 0~Callaway, Ed~ed.callaway@motorola.com~1-954-723-8341~1-954-608-7537~Motorola~05~5.4.4.1a~6~~E~"...typically resort to a CSMA-CA mechanism, deterministic, or other mechanisms" is clumsy and inaccurate.~"typically resort to CSMA-CA or other channel access algorithms."~~X~O | 0~Callaway, Ed~ed.callaway@motorola.com~1-954-723-8341~1-954-608-7537~Motorola~05~5.4.4.1a~6~~E~"...typically resort to a CSMA-CA mechanism, deterministic, or other mechanisms" is clumsy and inaccurate.~"typically resort to CSMA-CA or other channel access algorithms."~~X~O | 0~Callaway, Ed~ed.callaway@motorola.com~1-954-723-8341~1-954-608-7537~Motorola~05~5.4.4.1a~6~~E~"...typically resort to a CSMA-CA mechanism, deterministic, or other mechanisms" is clumsy and inaccurate.~"typically resort to CSMA-CA or other channel access algorithms."~~X~O | 0~Callaway, Ed~ed.callaway@motorola.com~1-954-723-8341~1-954-608-7537~Motorola~05~5.4.4.1a~6~~E~"...typically resort to a CSMA-CA mechanism, deterministic, or other mechanisms" is clumsy and inaccurate.~"typically resort to CSMA-CA or other channel access algorithms."~~X~O | 0~Callaway, Ed~ed.callaway@motorola.com~1-954-723-8341~1-954-608-7537~Motorola~05~5.4.4.1a~6~~E~"...typically resort to a CSMA-CA mechanism, deterministic, or other mechanisms" is clumsy and inaccurate.~"typically resort to CSMA-CA or other channel access algorithms."~~X~O | 0~Callaway, Ed~ed.callaway@motorola.com~1-954-723-8341~1-954-608-7537~Motorola~05~5.4.4.1a~6~~E~"...typically resort to a CSMA-CA mechanism, deterministic, or other mechanisms" is clumsy and inaccurate.~"typically resort to CSMA-CA or other channel access algorithms."~~X~O | 0~Callaway, Ed~ed.callaway@motorola.com~1-954-723-8341~1-954-608-7537~Motorola~05~5.4.4.1a~6~~E~"...typically resort to a CSMA-CA mechanism, deterministic, or other mechanisms" is clumsy and inaccurate.~"typically resort to CSMA-CA or other channel access algorithms."~~X~O | 0~Callaway, Ed~ed.callaway@motorola.com~1-954-723-8341~1-954-608-7537~Motorola~05~5.4.4.1a~6~~E~"...typically resort to a CSMA-CA mechanism, deterministic, or other mechanisms" is clumsy and inaccurate.~"typically resort to CSMA-CA or other channel access algorithms."~~X~O | 0~Callaway, Ed~ed.callaway@motorola.com~1-954-723-8341~1-954-608-7537~Motorola~05~5.4.4.1a~6~~E~"...typically resort to a CSMA-CA mechanism, deterministic, or other mechanisms" is clumsy and inaccurate.~"typically resort to CSMA-CA or other channel access algorithms."~~X~O | 0~Callaway, Ed~ed.callaway@motorola.com~1-954-723-8341~1-954-608-7537~Motorola~05~5.4.4.1a~6~~E~"...typically resort to a CSMA-CA mechanism, deterministic, or other mechanisms" is clumsy and inaccurate.~"typically resort to CSMA-CA or other channel access algorithms."~~X~O | 0~Callaway, Ed~ed.callaway@motorola.com~1-954-723-8341~1-954-608-7537~Motorola~05~5.4.4.1a~6~~E~"...typically resort to a CSMA-CA mechanism, deterministic, or other mechanisms" is clumsy and inaccurate.~"typically resort to CSMA-CA or other channel access algorithms."~~X~O | 0~Callaway, Ed~ed.callaway@motorola.com~1-954-723-8341~1-954-608-7537~Motorola~05~5.4.4.1a~6~~E~"...typically resort to a CSMA-CA mechanism, deterministic, or other mechanisms" is clumsy and inaccurate.~"typically resort to CSMA-CA or other channel access algorithms."~~X~O | 0~Callaway, Ed~ed.callaway@motorola.com~1-954-723-8341~1-954-608-7537~Motorola~05~5.4.4.1a~6~~E~"...typically resort to a CSMA-CA mechanism, deterministic, or other mechanisms" is clumsy and inaccurate.~"typically resort to CSMA-CA or other channel access algorithms."~~X~O | 0~Callaway, Ed~ed.callaway@motorola.com~1-954-723-8341~1-954-608-7537~Motorola~05~5.4.4.1a~6~~E~"...typically resort to a CSMA-CA mechanism, deterministic, or other mechanisms" is clumsy and inaccurate.~"typically resort to CSMA-CA or other channel access algorithms."~~X~O | 0~Callaway, Ed~ed.callaway@motorola.com~1-954-723-8341~1-954-608-7537~Motorola~05~5.4.4.1a~6~~E~"...typically resort to a CSMA-CA mechanism, deterministic, or other mechanisms" is clumsy and inaccurate.~"typically resort to CSMA-CA or other channel access algorithms."~~X~O | 0~Callaway, Ed~ed.callaway@motorola.com~1-954-723-8341~1-954-608-7537~Motorola~05~5.4.4.1a~6~~E~"...typically resort to a CSMA-CA mechanism, deterministic, or other mechanisms" is clumsy and inaccurate.~"typically resort to CSMA-CA or other channel access algorithms."~~X~O | 0~Callaway, Ed~ed.callaway@motorola.com~1-954-723-8341~1-954-608-7537~Motorola~05~5.4.4.1a~6~~E~"...typically resort to a CSMA-CA mechanism, deterministic, or other mechanisms" is clumsy and inaccurate.~"typically resort to CSMA-CA or other channel access algorithms."~~X~O | 0~Callaway, Ed~ed.callaway@motorola.com~1-954-723-8341~1-954-608-7537~Motorola~05~5.4.4.1a~6~~E~"...typically resort to a CSMA-CA mechanism, deterministic, or other mechanisms" is clumsy and inaccurate.~"typically resort to CSMA-CA or other channel access algorithms."~~X~O | 0~Callaway, Ed~ed.callaway@motorola.com~1-954-723-8341~1-954-608-7537~Motorola~05~5.4.4.1a~6~~E~"...typically resort to a CSMA-CA mechanism, deterministic, or other mechanisms" is clumsy and inaccurate.~"typically resort to CSMA-CA or other channel access algorithms."~~X~O | 0~Callaway, Ed~ed.callaway@motorola.com~1-954-723-8341~1-954-608-7537~Motorola~05~5.4.4.1a~6~~E~"...typically resort to a CSMA-CA mechanism, deterministic, or other mechanisms" is clumsy and inaccurate.~"typically resort to CSMA-CA or other channel access algorithms."~~X~O | 0~Callaway, Ed~ed.callaway@motorola.com~1-954-723-8341~1-954-608-7537~Motorola~05~5.4.4.1a~6~~E~"...typically resort to a CSMA-CA mechanism, deterministic, or other mechanisms" is clumsy and inaccurate.~"typically resort to CSMA-CA or other channel access algorithms."~~X~O | 0~Callaway, Ed~ed.callaway@motorola.com~1-954-723-8341~1-954-608-7537~Motorola~05~5.4.4.1a~6~~E~"...typically resort to a CSMA-CA mechanism, deterministic, or other mechanisms" is clumsy and inaccurate.~"typically resort to CSMA-CA or other channel access algorithms."~~X~O | 0~Callaway, Ed~ed.callaway@motorola.com~1-954-723-8341~1-954-608-7537~Motorola~05~5.4.4.1a~6~~E~"...typically resort to a CSMA-CA mechanism, deterministic, or other mechanisms" is clumsy and inaccurate.~"typically resort to CSMA-CA or other channel access algorithms."~~X~O | 0~Callaway, Ed~ed.callaway@motorola.com~1-954-723-8341~1-954-608-7537~Motorola~05~5.4.4.1a~6~~E~"...typically resort to a CSMA-CA mechanism, deterministic, or other mechanisms" is clumsy and inaccurate.~"typically resort to CSMA-CA or other channel access algorithms."~~X~O | 0~Callaway, Ed~ed.callaway@motorola.com~1-954-723-8341~1-954-608-7537~Motorola~05~5.4.4.1a~6~~E~"...typically resort to a CSMA-CA mechanism, deterministic, or other mechanisms" is clumsy and inaccurate.~"typically resort to CSMA-CA or other channel access algorithms."~~X~O | 0~Callaway, Ed~ed.callaway@motorola.com~1-954-723-8341~1-954-608-7537~Motorola~05~5.4.4.1a~6~~E~"...typically resort to a CSMA-CA mechanism, deterministic, or other mechanisms" is clumsy and inaccurate.~"typically resort to CSMA-CA or other channel access algorithms."~~X~O | 0~Callaway, Ed~ed.callaway@motorola.com~1-954-723-8341~1-954-608-7537~Motorola~05~5.4.4.1a~6~~E~"...typically resort to a CSMA-CA mechanism, deterministic, or other mechanisms" is clumsy and inaccurate.~"typically resort to CSMA-CA or other channel access algorithms."~~X~O | 0~Callaway, Ed~ed.callaway@motorola.com~1-954-723-8341~1-954-608-7537~Motorola~05~5.4.4.1a~6~~E~"...typically resort to a CSMA-CA mechanism, deterministic, or other mechanisms" is clumsy and inaccurate.~"typically resort to CSMA-CA or other channel access algorithms."~~X~O | 0~Callaway, Ed~ed.callaway@motorola.com~1-954-723-8341~1-954-608-7537~Motorola~05~5.4.4.1a~6~~E~"...typically resort to a CSMA-CA mechanism, deterministic, or other mechanisms" is clumsy and inaccurate.~"typically resort to CSMA-CA or other channel access algorithms."~~X~O | 0~Callaway, Ed~ed.callaway@motorola.com~1-954-723-8341~1-954-608-7537~Motorola~05~5.4.4.1a~6~~E~"...typically resort to a CSMA-CA mechanism, deterministic, or other mechanisms" is clumsy and inaccurate.~"typically resort to CSMA-CA or other channel access algorithms."~~X~O | 0~Callaway, Ed~ed.callaway@motorola.com~1-954-723-8341~1-954-608-7537~Motorola~05~5.4.4.1a~6~~E~"...typically resort to a CSMA-CA mechanism, deterministic, or other mechanisms" is clumsy and inaccurate.~"typically resort to CSMA-CA or other channel access algorithms."~~X~O | 0~Callaway, Ed~ed.callaway@motorola.com~1-954-723-8341~1-954-608-7537~Motorola~05~5.4.4.1a~6~~E~"...typically resort to a CSMA-CA mechanism, deterministic, or other mechanisms" is clumsy and inaccurate.~"typically resort to CSMA-CA or other channel access algorithms."~~X~O | 0~Callaway, Ed~ed.callaway@motorola.com~1-954-723-8341~1-954-608-7537~Motorola~05~5.4.4.1a~6~~E~"...typically resort to a CSMA-CA mechanism, deterministic, or other mechanisms" is clumsy and inaccurate.~"typically resort to CSMA-CA or other channel access algorithms."~~X~O | 0~Callaway, Ed~ed.callaway@motorola.com~1-954-723-8341~1-954-608-7537~Motorola~05~5.4.4.1a~6~~E~"...typically resort to a CSMA-CA mechanism, deterministic, or other mechanisms" is clumsy and inaccurate.~"typically resort to CSMA-CA or other channel access algorithms."~~X~O | 0~Callaway, Ed~ed.callaway@motorola.com~1-954-723-8341~1-954-608-7537~Motorola~05~5.4.4.1a~6~~E~"...typically resort to a CSMA-CA mechanism, deterministic, or other mechanisms" is clumsy and inaccurate.~"typically resort to CSMA-CA or other channel access algorithms."~~X~O | 0~Callaway, Ed~ed.callaway@motorola.com~1-954-723-8341~1-954-608-7537~Motorola~05~5.4.4.1a~6~~E~"...typically resort to a CSMA-CA mechanism, deterministic, or other mechanisms" is clumsy and inaccurate.~"typically resort to CSMA-CA or other channel access algorithms."~~X~O | 0~Callaway, Ed~ed.callaway@motorola.com~1-954-723-8341~1-954-608-7537~Motorola~05~5.4.4.1a~6~~E~"...typically resort to a CSMA-CA mechanism, deterministic, or other mechanisms" is clumsy and inaccurate.~"typically resort to CSMA-CA or other channel access algorithms."~~X~O | 0~Callaway, Ed~ed.callaway@motorola.com~1-954-723-8341~1-954-608-7537~Motorola~05~5.4.4.1a~6~~E~"...typically resort to a CSMA-CA mechanism, deterministic, or other mechanisms" is clumsy and inaccurate.~"typically resort to CSMA-CA or other channel access algorithms."~~X~O | 0~Callaway, Ed~ed.callaway@motorola.com~1-954-723-8341~1-954-608-7537~Motorola~05~5.4.4.1a~6~~E~"...typically resort to a CSMA-CA mechanism, deterministic, or other mechanisms" is clumsy and inaccurate.~"typically resort to CSMA-CA or other channel access algorithms."~~X~O | 0~Callaway, Ed~ed.callaway@motorola.com~1-954-723-8341~1-954-608-7537~Motorola~05~5.4.4.1a~6~~E~"...typically resort to a CSMA-CA mechanism, deterministic, or other mechanisms" is clumsy and inaccurate.~"typically resort to CSMA-CA or other channel access algorithms."~~X~O | 0~Callaway, Ed~ed.callaway@motorola.com~1-954-723-8341~1-954-608-7537~Motorola~05~5.4.4.1a~6~~E~"...typically resort to a CSMA-CA mechanism, deterministic, or other mechanisms" is clumsy and inaccurate.~"typically resort to CSMA-CA or other channel access algorithms."~~X~O | 0~Callaway, Ed~ed.callaway@motorola.com~1-954-723-8341~1-954-608-7537~Motorola~05~5.4.4.1a~6~~E~"...typically resort to a CSMA-CA mechanism, deterministic, or other mechanisms" is clumsy and inaccurate.~"typically resort to CSMA-CA or other channel access algorithms."~~X~O | 0~Callaway, Ed~ed.callaway@motorola.com~1-954-723-8341~1-954-608-7537~Motorola~05~5.4.4.1a~6~~E~"...typically resort to a CSMA-CA mechanism, deterministic, or other mechanisms" is clumsy and inaccurate.~"typically resort to CSMA-CA or other channel access algorithms."~~X~O | 0~Callaway, Ed~ed.callaway@motorola.com~1-954-723-8341~1-954-608-7537~Motorola~05~5.4.4.1a~6~~E~"...typically resort to a CSMA-CA mechanism, deterministic, or other mechanisms" is clumsy and inaccurate.~"typically resort to CSMA-CA or other channel access algorithms."~~X~O | 0~Callaway, Ed~ed.callaway@motorola.com~1-954-723-8341~1-954-608-7537~Motorola~05~5.4.4.1a~6~~E~"...typically resort to a CSMA-CA mechanism, deterministic, or other mechanisms" is clumsy and inaccurate.~"typically resort to CSMA-CA or other channel access algorithms."~~X~O | 0~Callaway, Ed~ed.callaway@motorola.com~1-954-723-8341~1-954-608-7537~Motorola~05~5.4.4.1a~6~~E~"...typically resort to a CSMA-CA mechanism, deterministic, or other mechanisms" is clumsy and inaccurate.~"typically resort to CSMA-CA or other channel access algorithms."~~X~O | 0~Callaway, Ed~ed.callaway@motorola.com~1-954-723-8341~1-954-608-7537~Motorola~05~5.4.4.1a~6~~E~"...typically resort to a CSMA-CA mechanism, deterministic, or other mechanisms" is clumsy and inaccurate.~"typically resort to CSMA-CA or other channel access algorithms."~~X~O | 0~Callaway, Ed~ed.callaway@motorola.com~1-954-723-8341~1-954-608-7537~Motorola~05~5.4.4.1a~6~~E~"...typically resort to a CSMA-CA mechanism, deterministic, or other mechanisms" is clumsy and inaccurate.~"typically resort to CSMA-CA or other channel access algorithms."~~X~O | 0~Callaway, Ed~ed.callaway@motorola.com~1-954-723-8341~1-954-608-7537~Motorola~05~5.4.4.1a~6~~E~"...typically resort to a CSMA-CA mechanism, deterministic, or other mechanisms" is clumsy and inaccurate.~"typically resort to CSMA-CA or other channel access algorithms."~~X~O | 0~Callaway, Ed~ed.callaway@motorola.com~1-954-723-8341~1-954-608-7537~Motorola~05~5.4.4.1a~6~~E~"...typically resort to a CSMA-CA mechanism, deterministic, or other mechanisms" is clumsy and inaccurate.~"typically resort to CSMA-CA or other channel access algorithms."~~X~O | 0~Callaway, Ed~ed.callaway@motorola.com~1-954-723-8341~1-954-608-7537~Motorola~05~5.4.4.1a~6~~E~"...typically resort to a CSMA-CA mechanism, deterministic, or other mechanisms" is clumsy and inaccurate.~"typically resort to CSMA-CA or other channel access algorithms."~~X~O | 0~Callaway, Ed~ed.callaway@motorola.com~1-954-723-8341~1-954-608-7537~Motorola~05~5.4.4.1a~6~~E~"...typically resort to a CSMA-CA mechanism, deterministic, or other mechanisms" is clumsy and inaccurate.~"typically resort to CSMA-CA or other channel access algorithms."~~X~O | 0~Callaway, Ed~ed.callaway@motorola.com~1-954-723-8341~1-954-608-7537~Motorola~05~5.4.4.1a~6~~E~"...typically resort to a CSMA-CA mechanism, deterministic, or other mechanisms" is clumsy and inaccurate.~"typically resort to CSMA-CA or other channel access algorithms."~~X~O | 0~Callaway, Ed~ed.callaway@motorola.com~1-954-723-8341~1-954-608-7537~Motorola~05~5.4.4.1a~6~~E~"...typically resort to a CSMA-CA mechanism, deterministic, or other mechanisms" is clumsy and inaccurate.~"typically resort to CSMA-CA or other channel access algorithms."~~X~O | 0~Callaway, Ed~ed.callaway@motorola.com~1-954-723-8341~1-954-608-7537~Motorola~05~5.4.4.1a~6~~E~"...typically resort to a CSMA-CA mechanism, deterministic, or other mechanisms" is clumsy and inaccurate.~"typically resort to CSMA-CA or other channel access algorithms."~~X~O | 0~Callaway, Ed~ed.callaway@motorola.com~1-954-723-8341~1-954-608-7537~Motorola~05~5.4.4.1a~6~~E~"...typically resort to a CSMA-CA mechanism, deterministic, or other mechanisms" is clumsy and inaccurate.~"typically resort to CSMA-CA or other channel access algorithms."~~X~O | 0~Callaway, Ed~ed.callaway@motorola.com~1-954-723-8341~1-954-608-7537~Motorola~05~5.4.4.1a~6~~E~"...typically resort to a CSMA-CA mechanism, deterministic, or other mechanisms" is clumsy and inaccurate.~"typically resort to CSMA-CA or other channel access algorithms."~~X~O | 0~Callaway, Ed~ed.callaway@motorola.com~1-954-723-8341~1-954-608-7537~Motorola~05~5.4.4.1a~6~~E~"...typically resort to a CSMA-CA mechanism, deterministic, or other mechanisms" is clumsy and inaccurate.~"typically resort to CSMA-CA or other channel access algorithms."~~X~O | 0~Callaway, Ed~ed.callaway@motorola.com~1-954-723-8341~1-954-608-7537~Motorola~05~5.4.4.1a~6~~E~"...typically resort to a CSMA-CA mechanism, deterministic, or other mechanisms" is clumsy and inaccurate.~"typically resort to CSMA-CA or other channel access algorithms."~~X~O | 0~Callaway, Ed~ed.callaway@motorola.com~1-954-723-8341~1-954-608-7537~Motorola~05~5.4.4.1a~6~~E~"...typically resort to a CSMA-CA mechanism, deterministic, or other mechanisms" is clumsy and inaccurate.~"typically resort to CSMA-CA or other channel access algorithms."~~X~O | 0~Callaway, Ed~ed.callaway@motorola.com~1-954-723-8341~1-954-608-7537~Motorola~05~5.4.4.1a~6~~E~"...typically resort to a CSMA-CA mechanism, deterministic, or other mechanisms" is clumsy and inaccurate.~"typically resort to CSMA-CA or other channel access algorithms."~~X~O | 0~Callaway, Ed~ed.callaway@motorola.com~1-954-723-8341~1-954-608-7537~Motorola~05~5.4.4.1a~6~~E~"...typically resort to a CSMA-CA mechanism, deterministic, or other mechanisms" is clumsy and inaccurate.~"typically resort to CSMA-CA or other channel access algorithms."~~X~O | 0~Callaway, Ed~ed.callaway@motorola.com~1-954-723-8341~1-954-608-7537~Motorola~05~5.4.4.1a~6~~E~"...typically resort to a CSMA-CA mechanism, deterministic, or other mechanisms" is clumsy and inaccurate.~"typically resort to CSMA-CA or other channel access algorithms."~~X~O | 0~Callaway, Ed~ed.callaway@motorola.com~1-954-723-8341~1-954-608-7537~Motorola~05~5.4.4.1a~6~~E~"...typically resort to a CSMA-CA mechanism, deterministic, or other mechanisms" is clumsy and inaccurate.~"typically resort to CSMA-CA or other channel access algorithms."~~X~O | 0~Callaway, Ed~ed.callaway@motorola.com~1-954-723-8341~1-954-608-7537~Motorola~05~5.4.4.1a~6~~E~"...typically resort to a CSMA-CA mechanism, deterministic, or other mechanisms" is clumsy and inaccurate.~"typically resort to CSMA-CA or other channel access algorithms."~~X~O | 0~Callaway, Ed~ed.callaway@motorola.com~1-954-723-8341~1-954-608-7537~Motorola~05~5.4.4.1a~6~~E~"...typically resort to a CSMA-CA mechanism, deterministic, or other mechanisms" is clumsy and inaccurate.~"typically resort to CSMA-CA or other channel access algorithms."~~X~O | 0~Callaway, Ed~ed.callaway@motorola.com~1-954-723-8341~1-954-608-7537~Motorola~05~5.4.4.1a~6~~E~"...typically resort to a CSMA-CA mechanism, deterministic, or other mechanisms" is clumsy and inaccurate.~"typically resort to CSMA-CA or other channel access algorithms."~~X~O | 0~Callaway, Ed~ed.callaway@motorola.com~1-954-723-8341~1-954-608-7537~Motorola~05~5.4.4.1a~6~~E~"...typically resort to a CSMA-CA mechanism, deterministic, or other mechanisms" is clumsy and inaccurate.~"typically resort to CSMA-CA or other channel access algorithms."~~X~O | 0~Callaway, Ed~ed.callaway@motorola.com~1-954-723-8341~1-954-608-7537~Motorola~05~5.4.4.1a~6~~E~"...typically resort to a CSMA-CA mechanism, deterministic, or other mechanisms" is clumsy and inaccurate.~"typically resort to CSMA-CA or other channel access algorithms."~~X~O | 0~Callaway, Ed~ed.callaway@motorola.com~1-954-723-8341~1-954-608-7537~Motorola~05~5.4.4.1a~6~~E~"...typically resort to a CSMA-CA mechanism, deterministic, or other mechanisms" is clumsy and inaccurate.~"typically resort to CSMA-CA or other channel access algorithms."~~X~O | 0~Callaway, Ed~ed.callaway@motorola.com~1-954-723-8341~1-954-608-7537~Motorola~05~5.4.4.1a~6~~E~"...typically resort to a CSMA-CA mechanism, deterministic, or other mechanisms" is clumsy and inaccurate.~"typically resort to CSMA-CA or other channel access algorithms."~~X~O | 0~Callaway, Ed~ed.callaway@motorola.com~1-954-723-8341~1-954-608-7537~Motorola~05~5.4.4.1a~6~~E~"...typically resort to a CSMA-CA mechanism, deterministic, or other mechanisms" is clumsy and inaccurate.~"typically resort to CSMA-CA or other channel access algorithms."~~X~O | 0~Callaway, Ed~ed.callaway@motorola.com~1-954-723-8341~1-954-608-7537~Motorola~05~5.4.4.1a~6~~E~"...typically resort to a CSMA-CA mechanism, deterministic, or other mechanisms" is clumsy and inaccurate.~"typically resort to CSMA-CA or other channel access algorithms."~~X~O | 0~Callaway, Ed~ed.callaway@motorola.com~1-954-723-8341~1-954-608-7537~Motorola~05~5.4.4.1a~6~~E~"...typically resort to a CSMA-CA mechanism, deterministic, or other mechanisms" is clumsy and inaccurate.~"typically resort to CSMA-CA or other channel access algorithms."~~X~O | 0~Callaway, Ed~ed.callaway@motorola.com~1-954-723-8341~1-954-608-7537~Motorola~05~5.4.4.1a~6~~E~"...typically resort to a CSMA-CA mechanism, deterministic, or other mechanisms" is clumsy and inaccurate.~"typically resort to CSMA-CA or other channel access algorithms."~~X~O | 0~Callaway, Ed~ed.callaway@motorola.com~1-954-723-8341~1-954-608-7537~Motorola~05~5.4.4.1a~6~~E~"...typically resort to a CSMA-CA mechanism, deterministic, or other mechanisms" is clumsy and inaccurate.~"typically resort to CSMA-CA or other channel access algorithms."~~X~O | 0~Callaway, Ed~ed.callaway@motorola.com~1-954-723-8341~1-954-608-7537~Motorola~05~5.4.4.1a~6~~E~"...typically resort to a CSMA-CA mechanism, deterministic, or other mechanisms" is clumsy and inaccurate.~"typically resort to CSMA-CA or other channel access algorithms."~~X~O | 0~Callaway, Ed~ed.callaway@motorola.com~1-954-723-8341~1-954-608-7537~Motorola~05~5.4.4.1a~6~~E~"...typically resort to a CSMA-CA mechanism, deterministic, or other mechanisms" is clumsy and inaccurate.~"typically resort to CSMA-CA or other channel access algorithms."~~X~O | 0~Callaway, Ed~ed.callaway@motorola.com~1-954-723-8341~1-954-608-7537~Motorola~05~5.4.4.1a~6~~E~"...typically resort to a CSMA-CA mechanism, deterministic, or other mechanisms" is clumsy and inaccurate.~"typically resort to CSMA-CA or other channel access algorithms."~~X~O | 0~Callaway, Ed~ed.callaway@motorola.com~1-954-723-8341~1-954-608-7537~Motorola~05~5.4.4.1a~6~~E~"...typically resort to a CSMA-CA mechanism, deterministic, or other mechanisms" is clumsy and inaccurate.~"typically resort to CSMA-CA or other channel access algorithms."~~X~O | 0~Callaway, Ed~ed.callaway@motorola.com~1-954-723-8341~1-954-608-7537~Motorola~05~5.4.4.1a~6~~E~"...typically resort to a CSMA-CA mechanism, deterministic, or other mechanisms" is clumsy and inaccurate.~"typically resort to CSMA-CA or other channel access algorithms."~~X~O | 0~Callaway, Ed~ed.callaway@motorola.com~1-954-723-8341~1-954-608-7537~Motorola~05~5.4.4.1a~6~~E~"...typically resort to a CSMA-CA mechanism, deterministic, or other mechanisms" is clumsy and inaccurate.~"typically resort to CSMA-CA or other channel access algorithms."~~X~O | 0~Callaway, Ed~ed.callaway@motorola.com~1-954-723-8341~1-954-608-7537~Motorola~05~5.4.4.1a~6~~E~"...typically resort to a CSMA-CA mechanism, deterministic, or other mechanisms" is clumsy and inaccurate.~"typically resort to CSMA-CA or other channel access algorithms."~~X~O | 0~Callaway, Ed~ed.callaway@motorola.com~1-954-723-8341~1-954-608-7537~Motorola~05~5.4.4.1a~6~~E~"...typically resort to a CSMA-CA mechanism, deterministic, or other mechanisms" is clumsy and inaccurate.~"typically resort to CSMA-CA or other channel access algorithms."~~X~O | 0~Callaway, Ed~ed.callaway@motorola.com~1-954-723-8341~1-954-608-7537~Motorola~05~5.4.4.1a~6~~E~"...typically resort to a CSMA-CA mechanism, deterministic, or other mechanisms" is clumsy and inaccurate.~"typically resort to CSMA-CA or other channel access algorithms."~~X~O | 0~Callaway, Ed~ed.callaway@motorola.com~1-954-723-8341~1-954-608-7537~Motorola~05~5.4.4.1a~6~~E~"...typically resort to a CSMA-CA mechanism, deterministic, or other mechanisms" is clumsy and inaccurate.~"typically resort to CSMA-CA or other channel access algorithms."~~X~O | 0~Callaway, Ed~ed.callaway@motorola.com~1-954-723-8341~1-954-608-7537~Motorola~05~5.4.4.1a~6~~E~"...typically resort to a CSMA-CA mechanism, deterministic, or other mechanisms" is clumsy and inaccurate.~"typically resort to CSMA-CA or other channel access algorithms."~~X~O | 0~Callaway, Ed~ed.callaway@motorola.com~1-954-723-8341~1-954-608-7537~Motorola~05~5.4.4.1a~6~~E~"...typically resort to a CSMA-CA mechanism, deterministic, or other mechanisms" is clumsy and inaccurate.~"typically resort to CSMA-CA or other channel access algorithms."~~X~O | 0~Callaway, Ed~ed.callaway@motorola.com~1-954-723-8341~1-954-608-7537~Motorola~05~5.4.4.1a~6~~E~"...typically resort to a CSMA-CA mechanism, deterministic, or other mechanisms" is clumsy and inaccurate.~"typically resort to CSMA-CA or other channel access algorithms."~~X~O | 0~Callaway, Ed~ed.callaway@motorola.com~1-954-723-8341~1-954-608-7537~Motorola~05~5.4.4.1a~6~~E~"...typically resort to a CSMA-CA mechanism, deterministic, or other mechanisms" is clumsy and inaccurate.~"typically resort to CSMA-CA or other channel access algorithms."~~X~O | 0~Callaway, Ed~ed.callaway@motorola.com~1-954-723-8341~1-954-608-7537~Motorola~05~5.4.4.1a~6~~E~"...typically resort to a CSMA-CA mechanism, deterministic, or other mechanisms" is clumsy and inaccurate.~"typically resort to CSMA-CA or other channel access algorithms."~~X~O | 0~Callaway, Ed~ed.callaway@motorola.com~1-954-723-8341~1-954-608-7537~Motorola~05~5.4.4.1a~6~~E~"...typically resort to a CSMA-CA mechanism, deterministic, or other mechanisms" is clumsy and inaccurate.~"typically resort to CSMA-CA or other channel access algorithms."~~X~O | 0~Callaway, Ed~ed.callaway@motorola.com~1-954-723-8341~1-954-608-7537~Motorola~05~5.4.4.1a~6~~E~"...typically resort to a CSMA-CA mechanism, deterministic, or other mechanisms" is clumsy and inaccurate.~"typically resort to CSMA-CA or other channel access algorithms."~~X~O | 0~Callaway, Ed~ed.callaway@motorola.com~1-954-723-8341~1-954-608-7537~Motorola~05~5.4.4.1a~6~~E~"...typically resort to a CSMA-CA mechanism, deterministic, or other mechanisms" is clumsy and inaccurate.~"typically resort to CSMA-CA or other channel access algorithms."~~X~O | 0~Callaway, Ed~ed.callaway@motorola.com~1-954-723-8341~1-954-608-7537~Motorola~05~5.4.4.1a~6~~E~"...typically resort to a CSMA-CA mechanism, deterministic, or other mechanisms" is clumsy and inaccurate.~"typically resort to CSMA-CA or other channel access algorithms."~~X~O | 0~Callaway, Ed~ed.callaway@motorola.com~1-954-723-8341~1-954-608-7537~Motorola~05~5.4.4.1a~6~~E~"...typically resort to a CSMA-CA mechanism, deterministic, or other mechanisms" is clumsy and inaccurate.~"typically resort to CSMA-CA or other channel access algorithms."~~X~O | 0~Callaway, Ed~ed.callaway@motorola.com~1-954-723-8341~1-954-608-7537~Motorola~05~5.4.4.1a~6~~E~"...typically resort to a CSMA-CA mechanism, deterministic, or other mechanisms" is clumsy and inaccurate.~"typically resort to CSMA-CA or other channel access algorithms."~~X~O | 0~Callaway, Ed~ed.callaway@motorola.com~1-954-723-8341~1-954-608-7537~Motorola~05~5.4.4.1a~6~~E~"...typically resort to a CSMA-CA mechanism, deterministic, or other mechanisms" is clumsy and inaccurate.~"typically resort to CSMA-CA or other channel access algorithms."~~X~O | 0~Callaway, Ed~ed.callaway@motorola.com~1-954-723-8341~1-954-608-7537~Motorola~05~5.4.4.1a~6~~E~"...typically resort to a CSMA-CA mechanism, deterministic, or other mechanisms" is clumsy and inaccurate.~"typically resort to CSMA-CA or other channel access algorithms."~~X~O | 0~Callaway, Ed~ed.callaway@motorola.com~1-954-723-8341~1-954-608-7537~Motorola~05~5.4.4.1a~6~~E~"...typically resort to a CSMA-CA mechanism, deterministic, or other mechanisms" is clumsy and inaccurate.~"typically resort to CSMA-CA or other channel access algorithms."~~X~O | 0~Callaway, Ed~ed.callaway@motorola.com~1-954-723-8341~1-954-608-7537~Motorola~05~5.4.4.1a~6~~E~"...typically resort to a CSMA-CA mechanism, deterministic, or other mechanisms" is clumsy and inaccurate.~"typically resort to CSMA-CA or other channel access algorithms."~~X~O | 0~Callaway, Ed~ed.callaway@motorola.com~1-954-723-8341~1-954-608-7537~Motorola~05~5.4.4.1a~6~~E~"...typically resort to a CSMA-CA mechanism, deterministic, or other mechanisms" is clumsy and inaccurate.~"typically resort to CSMA-CA or other channel access algorithms."~~X~O | 0~Callaway, Ed~ed.callaway@motorola.com~1-954-723-8341~1-954-608-7537~Motorola~05~5.4.4.1a~6~~E~"...typically resort to a CSMA-CA mechanism, deterministic, or other mechanisms" is clumsy and inaccurate.~"typically resort to CSMA-CA or other channel access algorithms."~~X~O | 0~Callaway, Ed~ed.callaway@motorola.com~1-954-723-8341~1-954-608-7537~Motorola~05~5.4.4.1a~6~~E~"...typically resort to a CSMA-CA mechanism, deterministic, or other mechanisms" is clumsy and inaccurate.~"typically resort to CSMA-CA or other channel access algorithms."~~X~O | 0~Callaway, Ed~ed.callaway@motorola.com~1-954-723-8341~1-954-608-7537~Motorola~05~5.4.4.1a~6~~E~"...typically resort to a CSMA-CA mechanism, deterministic, or other mechanisms" is clumsy and inaccurate.~"typically resort to CSMA-CA or other channel access algorithms."~~X~O | 0~Callaway, Ed~ed.callaway@motorola.com~1-954-723-8341~1-954-608-7537~Motorola~05~5.4.4.1a~6~~E~"...typically resort to a CSMA-CA mechanism, deterministic, or other mechanisms" is clumsy and inaccurate.~"typically resort to CSMA-CA or other channel access algorithms."~~X~O | 0~Callaway, Ed~ed.callaway@motorola.com~1-954-723-8341~1-954-608-7537~Motorola~05~5.4.4.1a~6~~E~"...typically resort to a CSMA-CA mechanism, deterministic, or other mechanisms" is clumsy and inaccurate.~"typically resort to CSMA-CA or other channel access algorithms."~~X~O | 0~Callaway, Ed~ed.callaway@motorola.com~1-954-723-8341~1-954-608-7537~Motorola~05~5.4.4.1a~6~~E~"...typically resort to a CSMA-CA mechanism, deterministic, or other mechanisms" is clumsy and inaccurate.~"typically resort to CSMA-CA or other channel access algorithms."~~X~O | 0~Callaway, Ed~ed.callaway@motorola.com~1-954-723-8341~1-954-608-7537~Motorola~05~5.4.4.1a~6~~E~"...typically resort to a CSMA-CA mechanism, deterministic, or other mechanisms" is clumsy and inaccurate.~"typically resort to CSMA-CA or other channel access algorithms."~~X~O | 0~Callaway, Ed~ed.callaway@motorola.com~1-954-723-8341~1-954-608-7537~Motorola~05~5.4.4.1a~6~~E~"...typically resort to a CSMA-CA mechanism, deterministic, or other mechanisms" is clumsy and inaccurate.~"typically resort to CSMA-CA or other channel access algorithms."~~X~O | 0~Callaway, Ed~ed.callaway@motorola.com~1-954-723-8341~1-954-608-7537~Motorola~05~5.4.4.1a~6~~E~"...typically resort to a CSMA-CA mechanism, deterministic, or other mechanisms" is clumsy and inaccurate.~"typically resort to CSMA-CA or other channel access algorithms."~~X~O | 0~Callaway, Ed~ed.callaway@motorola.com~1-954-723-8341~1-954-608-7537~Motorola~05~5.4.4.1a~6~~E~"...typically resort to a CSMA-CA mechanism, deterministic, or other mechanisms" is clumsy and inaccurate.~"typically resort to CSMA-CA or other channel access algorithms."~~X~O | 0~Callaway, Ed~ed.callaway@motorola.com~1-954-723-8341~1-954-608-7537~Motorola~05~5.4.4.1a~6~~E~"...typically resort to a CSMA-CA mechanism, deterministic, or other mechanisms" is clumsy and inaccurate.~"typically resort to CSMA-CA or other channel access algorithms."~~X~O | 0~Callaway, Ed~ed.callaway@motorola.com~1-954-723-8341~1-954-608-7537~Motorola~05~5.4.4.1a~6~~E~"...typically resort to a CSMA-CA mechanism, deterministic, or other mechanisms" is clumsy and inaccurate.~"typically resort to CSMA-CA or other channel access algorithms."~~X~O | 0~Callaway, Ed~ed.callaway@motorola.com~1-954-723-8341~1-954-608-7537~Motorola~05~5.4.4.1a~6~~E~"...typically resort to a CSMA-CA mechanism, deterministic, or other mechanisms" is clumsy and inaccurate.~"typically resort to CSMA-CA or other channel access algorithms."~~X~O | 0~Callaway, Ed~ed.callaway@motorola.com~1-954-723-8341~1-954-608-7537~Motorola~05~5.4.4.1a~6~~E~"...typically resort to a CSMA-CA mechanism, deterministic, or other mechanisms" is clumsy and inaccurate.~"typically resort to CSMA-CA or other channel access algorithms."~~X~O | 0~Callaway, Ed~ed.callaway@motorola.com~1-954-723-8341~1-954-608-7537~Motorola~05~5.4.4.1a~6~~E~"...typically resort to a CSMA-CA mechanism, deterministic, or other mechanisms" is clumsy and inaccurate.~"typically resort to CSMA-CA or other channel access algorithms."~~X~O | 0~Callaway, Ed~ed.callaway@motorola.com~1-954-723-8341~1-954-608-7537~Motorola~05~5.4.4.1a~6~~E~"...typically resort to a CSMA-CA mechanism, deterministic, or other mechanisms" is clumsy and inaccurate.~"typically resort to CSMA-CA or other channel access algorithms."~~X~O | 0~Callaway, Ed~ed.callaway@motorola.com~1-954-723-8341~1-954-608-7537~Motorola~05~5.4.4.1a~6~~E~"...typically resort to a CSMA-CA mechanism, deterministic, or other mechanisms" is clumsy and inaccurate.~"typically resort to CSMA-CA or other channel access algorithms."~~X~O | 0~Callaway, Ed~ed.callaway@motorola.com~1-954-723-8341~1-954-608-7537~Motorola~05~5.4.4.1a~6~~E~"...typically resort to a CSMA-CA mechanism, deterministic, or other mechanisms" is clumsy and inaccurate.~"typically resort to CSMA-CA or other channel access algorithms."~~X~O | 0~Callaway, Ed~ed.callaway@motorola.com~1-954-723-8341~1-954-608-7537~Motorola~05~5.4.4.1a~6~~E~"...typically resort to a CSMA-CA mechanism, deterministic, or other mechanisms" is clumsy and inaccurate.~"typically resort to CSMA-CA or other channel access algorithms."~~X~O | 0~Callaway, Ed~ed.callaway@motorola.com~1-954-723-8341~1-954-608-7537~Motorola~05~5.4.4.1a~6~~E~"...typically resort to a CSMA-CA mechanism, deterministic, or other mechanisms" is clumsy and inaccurate.~"typically resort to CSMA-CA or other channel access algorithms."~~X~O | 0~Callaway, Ed~ed.callaway@motorola.com~1-954-723-8341~1-954-608-7537~Motorola~05~5.4.4.1a~6~~E~"...typically resort to a CSMA-CA mechanism, deterministic, or other mechanisms" is clumsy and inaccurate.~"typically resort to CSMA-CA or other channel access algorithms."~~X~O | 0~Callaway, Ed~ed.callaway@motorola.com~1-954-723-8341~1-954-608-7537~Motorola~05~5.4.4.1a~6~~E~"...typically resort to a CSMA-CA mechanism, deterministic, or other mechanisms" is clumsy and inaccurate.~"typically resort to CSMA-CA or other channel access algorithms."~~X~O | 0~Callaway, Ed~ed.callaway@motorola.com~1-954-723-8341~1-954-608-7537~Motorola~05~5.4.4.1a~6~~E~"...typically resort to a CSMA-CA mechanism, deterministic, or other mechanisms" is clumsy and inaccurate.~"typically resort to CSMA-CA or other channel access algorithms."~~X~O | 0~Callaway, Ed~ed.callaway@motorola.com~1-954-723-8341~1-954-608-7537~Motorola~05~5.4.4.1a~6~~E~"...typically resort to a CSMA-CA mechanism, deterministic, or other mechanisms" is clumsy and inaccurate.~"typically resort to CSMA-CA or other channel access algorithms."~~X~O | 0~Callaway, Ed~ed.callaway@motorola.com~1-954-723-8341~1-954-608-7537~Motorola~05~5.4.4.1a~6~~E~"...typically resort to a CSMA-CA mechanism, deterministic, or other mechanisms" is clumsy and inaccurate.~"typically resort to CSMA-CA or other channel access algorithms."~~X~O | 0~Callaway, Ed~ed.callaway@motorola.com~1-954-723-8341~1-954-608-7537~Motorola~05~5.4.4.1a~6~~E~"...typically resort to a CSMA-CA mechanism, deterministic, or other mechanisms" is clumsy and inaccurate.~"typically resort to CSMA-CA or other channel access algorithms."~~X~O | 0~Callaway, Ed~ed.callaway@motorola.com~1-954-723-8341~1-954-608-7537~Motorola~05~5.4.4.1a~6~~E~"...typically resort to a CSMA-CA mechanism, deterministic, or other mechanisms" is clumsy and inaccurate.~"typically resort to CSMA-CA or other channel access algorithms."~~X~O | 0~Callaway, Ed~ed.callaway@motorola.com~1-954-723-8341~1-954-608-7537~Motorola~05~5.4.4.1a~6~~E~"...typically resort to a CSMA-CA mechanism, deterministic, or other mechanisms" is clumsy and inaccurate.~"typically resort to CSMA-CA or other channel access algorithms."~~X~O | 0~Callaway, Ed~ed.callaway@motorola.com~1-954-723-8341~1-954-608-7537~Motorola~05~5.4.4.1a~6~~E~"...typically resort to a CSMA-CA mechanism, deterministic, or other mechanisms" is clumsy and inaccurate.~"typically resort to CSMA-CA or other channel access algorithms."~~X~O | 0~Callaway, Ed~ed.callaway@motorola.com~1-954-723-8341~1-954-608-7537~Motorola~05~5.4.4.1a~6~~E~"...typically resort to a CSMA-CA mechanism, deterministic, or other mechanisms" is clumsy and inaccurate.~"typically resort to CSMA-CA or other channel access algorithms."~~X~O | 0~Callaway, Ed~ed.callaway@motorola.com~1-954-723-8341~1-954-608-7537~Motorola~05~5.4.4.1a~6~~E~"...typically resort to a CSMA-CA mechanism, deterministic, or other mechanisms" is clumsy and inaccurate.~"typically resort to CSMA-CA or other channel access algorithms."~~X~O | 0~Callaway, Ed~ed.callaway@motorola.com~1-954-723-8341~1-954-608-7537~Motorola~05~5.4.4.1a~6~~E~"...typically resort to a CSMA-CA mechanism, deterministic, or other mechanisms" is clumsy and inaccurate.~"typically resort to CSMA-CA or other channel access algorithms."~~X~O | 0~Callaway, Ed~ed.callaway@motorola.com~1-954-723-8341~1-954-608-7537~Motorola~05~5.4.4.1a~6~~E~"...typically resort to a CSMA-CA mechanism, deterministic, or other mechanisms" is clumsy and inaccurate.~"typically resort to CSMA-CA or other channel access algorithms."~~X~O | 0~Callaway, Ed~ed.callaway@motorola.com~1-954-723-8341~1-954-608-7537~Motorola~05~5.4.4.1a~6~~E~"...typically resort to a CSMA-CA mechanism, deterministic, or other mechanisms" is clumsy and inaccurate.~"typically resort to CSMA-CA or other channel access algorithms."~~X~O | 0~Callaway, Ed~ed.callaway@motorola.com~1-954-723-8341~1-954-608-7537~Motorola~05~5.4.4.1a~6~~E~"...typically resort to a CSMA-CA mechanism, deterministic, or other mechanisms" is clumsy and inaccurate.~"typically resort to CSMA-CA or other channel access algorithms."~~X~O | 0~Callaway, Ed~ed.callaway@motorola.com~1-954-723-8341~1-954-608-7537~Motorola~05~5.4.4.1a~6~~E~"...typically resort to a CSMA-CA mechanism, deterministic, or other mechanisms" is clumsy and inaccurate.~"typically resort to CSMA-CA or other channel access algorithms."~~X~O | 0~Callaway, Ed~ed.callaway@motorola.com~1-954-723-8341~1-954-608-7537~Motorola~05~5.4.4.1a~6~~E~"...typically resort to a CSMA-CA mechanism, deterministic, or other mechanisms" is clumsy and inaccurate.~"typically resort to CSMA-CA or other channel access algorithms."~~X~O | 0~Callaway, Ed~ed.callaway@motorola.com~1-954-723-8341~1-954-608-7537~Motorola~05~5.4.4.1a~6~~E~"...typically resort to a CSMA-CA mechanism, deterministic, or other mechanisms" is clumsy and inaccurate.~"typically resort to CSMA-CA or other channel access algorithms."~~X~O | 0~Callaway, Ed~ed.callaway@motorola.com~1-954-723-8341~1-954-608-7537~Motorola~05~5.4.4.1a~6~~E~"...typically resort to a CSMA-CA mechanism, deterministic, or other mechanisms" is clumsy and inaccurate.~"typically resort to CSMA-CA or other channel access algorithms."~~X~O | 0~Callaway, Ed~ed.callaway@motorola.com~1-954-723-8341~1-954-608-7537~Motorola~05~5.4.4.1a~6~~E~"...typically resort to a CSMA-CA mechanism, deterministic, or other mechanisms" is clumsy and inaccurate.~"typically resort to CSMA-CA or other channel access algorithms."~~X~O | 0~Callaway, Ed~ed.callaway@motorola.com~1-954-723-8341~1-954-608-7537~Motorola~05~5.4.4.1a~6~~E~"...typically resort to a CSMA-CA mechanism, deterministic, or other mechanisms" is clumsy and inaccurate.~"typically resort to CSMA-CA or other channel access algorithms."~~X~O | 0~Callaway, Ed~ed.callaway@motorola.com~1-954-723-8341~1-954-608-7537~Motorola~05~5.4.4.1a~6~~E~"...typically resort to a CSMA-CA mechanism, deterministic, or other mechanisms" is clumsy and inaccurate.~"typically resort to CSMA-CA or other channel access algorithms."~~X~O | 0~Callaway, Ed~ed.callaway@motorola.com~1-954-723-8341~1-954-608-7537~Motorola~05~5.4.4.1a~6~~E~"...typically resort to a CSMA-CA mechanism, deterministic, or other mechanisms" is clumsy and inaccurate.~"typically resort to CSMA-CA or other channel access algorithms."~~X~O | 0~Callaway, Ed~ed.callaway@motorola.com~1-954-723-8341~1-954-608-7537~Motorola~05~5.4.4.1a~6~~E~"...typically resort to a CSMA-CA mechanism, deterministic, or other mechanisms" is clumsy and inaccurate.~"typically resort to CSMA-CA or other channel access algorithms."~~X~O | 0~Callaway, Ed~ed.callaway@motorola.com~1-954-723-8341~1-954-608-7537~Motorola~05~5.4.4.1a~6~~E~"...typically resort to a CSMA-CA mechanism, deterministic, or other mechanisms" is clumsy and inaccurate.~"typically resort to CSMA-CA or other channel access algorithms."~~X~O | 0~Callaway, Ed~ed.callaway@motorola.com~1-954-723-8341~1-954-608-7537~Motorola~05~5.4.4.1a~6~~E~"...typically resort to a CSMA-CA mechanism, deterministic, or other mechanisms" is clumsy and inaccurate.~"typically resort to CSMA-CA or other channel access algorithms."~~X~O | 0~Callaway, Ed~ed.callaway@motorola.com~1-954-723-8341~1-954-608-7537~Motorola~05~5.4.4.1a~6~~E~"...typically resort to a CSMA-CA mechanism, deterministic, or other mechanisms" is clumsy and inaccurate.~"typically resort to CSMA-CA or other channel access algorithms."~~X~O | 0~Callaway, Ed~ed.callaway@motorola.com~1-954-723-8341~1-954-608-7537~Motorola~05~5.4.4.1a~6~~E~"...typically resort to a CSMA-CA mechanism, deterministic, or other mechanisms" is clumsy and inaccurate.~"typically resort to CSMA-CA or other channel access algorithms."~~X~O | 0~Callaway, Ed~ed.callaway@motorola.com~1-954-723-8341~1-954-608-7537~Motorola~05~5.4.4.1a~6~~E~"...typically resort to a CSMA-CA mechanism, deterministic, or other mechanisms" is clumsy and inaccurate.~"typically resort to CSMA-CA or other channel access algorithms."~~X~O | 0~Callaway, Ed~ed.callaway@motorola.com~1-954-723-8341~1-954-608-7537~Motorola~05~5.4.4.1a~6~~E~"...typically resort to a CSMA-CA mechanism, deterministic, or other mechanisms" is clumsy and inaccurate.~"typically resort to CSMA-CA or other channel access algorithms."~~X~O | 0~Callaway, Ed~ed.callaway@motorola.com~1-954-723-8341~1-954-608-7537~Motorola~05~5.4.4.1a~6~~E~"...typically resort to a CSMA-CA mechanism, deterministic, or other mechanisms" is clumsy and inaccurate.~"typically resort to CSMA-CA or other channel access algorithms."~~X~O | 0~Callaway, Ed~ed.callaway@motorola.com~1-954-723-8341~1-954-608-7537~Motorola~05~5.4.4.1a~6~~E~"...typically resort to a CSMA-CA mechanism, deterministic, or other mechanisms" is clumsy and inaccurate.~"typically resort to CSMA-CA or other channel access algorithms."~~X~O | 0~Callaway, Ed~ed.callaway@motorola.com~1-954-723-8341~1-954-608-7537~Motorola~05~5.4.4.1a~6~~E~"...typically resort to a CSMA-CA mechanism, deterministic, or other mechanisms" is clumsy and inaccurate.~"typically resort to CSMA-CA or other channel access algorithms."~~X~O | 0~Callaway, Ed~ed.callaway@motorola.com~1-954-723-8341~1-954-608-7537~Motorola~05~5.4.4.1a~6~~E~"...typically resort to a CSMA-CA mechanism, deterministic, or other mechanisms" is clumsy and inaccurate.~"typically resort to CSMA-CA or other channel access algorithms."~~X~O | 0~Callaway, Ed~ed.callaway@motorola.com~1-954-723-8341~1-954-608-7537~Motorola~05~5.4.4.1a~6~~E~"...typically resort to a CSMA-CA mechanism, deterministic, or other mechanisms" is clumsy and inaccurate.~"typically resort to CSMA-CA or other channel access algorithms."~~X~O | 0~Callaway, Ed~ed.callaway@motorola.com~1-954-723-8341~1-954-608-7537~Motorola~05~5.4.4.1a~6~~E~"...typically resort to a CSMA-CA mechanism, deterministic, or other mechanisms" is clumsy and inaccurate.~"typically resort to CSMA-CA or other channel access algorithms."~~X~O | 0~Callaway, Ed~ed.callaway@motorola.com~1-954-723-8341~1-954-608-7537~Motorola~05~5.4.4.1a~6~~E~"...typically resort to a CSMA-CA mechanism, deterministic, or other mechanisms" is clumsy and inaccurate.~"typically resort to CSMA-CA or other channel access algorithms."~~X~O | 0~Callaway, Ed~ed.callaway@motorola.com~1-954-723-8341~1-954-608-7537~Motorola~05~5.4.4.1a~6~~E~"...typically resort to a CSMA-CA mechanism, deterministic, or other mechanisms" is clumsy and inaccurate.~"typically resort to CSMA-CA or other channel access algorithms."~~X~O | 0~Callaway, Ed~ed.callaway@motorola.com~1-954-723-8341~1-954-608-7537~Motorola~05~5.4.4.1a~6~~E~"...typically resort to a CSMA-CA mechanism, deterministic, or other mechanisms" is clumsy and inaccurate.~"typically resort to CSMA-CA or other channel access algorithms."~~X~O | 0~Callaway, Ed~ed.callaway@motorola.com~1-954-723-8341~1-954-608-7537~Motorola~05~5.4.4.1a~6~~E~"...typically resort to a CSMA-CA mechanism, deterministic, or other mechanisms" is clumsy and inaccurate.~"typically resort to CSMA-CA or other channel access algorithms."~~X~O | 0~Callaway, Ed~ed.callaway@motorola.com~1-954-723-8341~1-954-608-7537~Motorola~05~5.4.4.1a~6~~E~"...typically resort to a CSMA-CA mechanism, deterministic, or other mechanisms" is clumsy and inaccurate.~"typically resort to CSMA-CA or other channel access algorithms."~~X~O | 0~Callaway, Ed~ed.callaway@motorola.com~1-954-723-8341~1-954-608-7537~Motorola~05~5.4.4.1a~6~~E~"...typically resort to a CSMA-CA mechanism, deterministic, or other mechanisms" is clumsy and inaccurate.~"typically resort to CSMA-CA or other channel access algorithms."~~X~O | 0~Callaway, Ed~ed.callaway@motorola.com~1-954-723-8341~1-954-608-7537~Motorola~05~5.4.4.1a~6~~E~"...typically resort to a CSMA-CA mechanism, deterministic, or other mechanisms" is clumsy and inaccurate.~"typically resort to CSMA-CA or other channel access algorithms."~~X~O | 0~Callaway, Ed~ed.callaway@motorola.com~1-954-723-8341~1-954-608-7537~Motorola~05~5.4.4.1a~6~~E~"...typically resort to a CSMA-CA mechanism, deterministic, or other mechanisms" is clumsy and inaccurate.~"typically resort to CSMA-CA or other channel access algorithms."~~X~O | 0~Callaway, Ed~ed.callaway@motorola.com~1-954-723-8341~1-954-608-7537~Motorola~05~5.4.4.1a~6~~E~"...typically resort to a CSMA-CA mechanism, deterministic, or other mechanisms" is clumsy and inaccurate.~"typically resort to CSMA-CA or other channel access algorithms."~~X~O | 0~Callaway, Ed~ed.callaway@motorola.com~1-954-723-8341~1-954-608-7537~Motorola~05~5.4.4.1a~6~~E~"...typically resort to a CSMA-CA mechanism, deterministic, or other mechanisms" is clumsy and inaccurate.~"typically resort to CSMA-CA or other channel access algorithms."~~X~O | 0~Callaway, Ed~ed.callaway@motorola.com~1-954-723-8341~1-954-608-7537~Motorola~05~5.4.4.1a~6~~E~"...typically resort to a CSMA-CA mechanism, deterministic, or other mechanisms" is clumsy and inaccurate.~"typically resort to CSMA-CA or other channel access algorithms."~~X~O | 0~Callaway, Ed~ed.callaway@motorola.com~1-954-723-8341~1-954-608-7537~Motorola~05~5.4.4.1a~6~~E~"...typically resort to a CSMA-CA mechanism, deterministic, or other mechanisms" is clumsy and inaccurate.~"typically resort to CSMA-CA or other channel access algorithms."~~X~O | 0~Callaway, Ed~ed.callaway@motorola.com~1-954-723-8341~1-954-608-7537~Motorola~05~5.4.4.1a~6~~E~"...typically resort to a CSMA-CA mechanism, deterministic, or other mechanisms" is clumsy and inaccurate.~"typically resort to CSMA-CA or other channel access algorithms."~~X~O | 0~Callaway, Ed~ed.callaway@motorola.com~1-954-723-8341~1-954-608-7537~Motorola~05~5.4.4.1a~6~~E~"...typically resort to a CSMA-CA mechanism, deterministic, or other mechanisms" is clumsy and inaccurate.~"typically resort to CSMA-CA or other channel access algorithms."~~X~O | 0~Callaway, Ed~ed.callaway@motorola.com~1-954-723-8341~1-954-608-7537~Motorola~05~5.4.4.1a~6~~E~"...typically resort to a CSMA-CA mechanism, deterministic, or other mechanisms" is clumsy and inaccurate.~"typically resort to CSMA-CA or other channel access algorithms."~~X~O | 0~Callaway, Ed~ed.callaway@motorola.com~1-954-723-8341~1-954-608-7537~Motorola~05~5.4.4.1a~6~~E~"...typically resort to a CSMA-CA mechanism, deterministic, or other mechanisms" is clumsy and inaccurate.~"typically resort to CSMA-CA or other channel access algorithms."~~X~O | 0~Callaway, Ed~ed.callaway@motorola.com~1-954-723-8341~1-954-608-7537~Motorola~05~5.4.4.1a~6~~E~"...typically resort to a CSMA-CA mechanism, deterministic, or other mechanisms" is clumsy and inaccurate.~"typically resort to CSMA-CA or other channel access algorithms."~~X~O | 0~Callaway, Ed~ed.callaway@motorola.com~1-954-723-8341~1-954-608-7537~Motorola~05~5.4.4.1a~6~~E~"...typically resort to a CSMA-CA mechanism, deterministic, or other mechanisms" is clumsy and inaccurate.~"typically resort to CSMA-CA or other channel access algorithms."~~X~O | 0~Callaway, Ed~ed.callaway@motorola.com~1-954-723-8341~1-954-608-7537~Motorola~05~5.4.4.1a~6~~E~"...typically resort to a CSMA-CA mechanism, deterministic, or other mechanisms" is clumsy and inaccurate.~"typically resort to CSMA-CA or other channel access algorithms."~~X~O | 0~Callaway, Ed~ed.callaway@motorola.com~1-954-723-8341~1-954-608-7537~Motorola~05~5.4.4.1a~6~~E~"...typically resort to a CSMA-CA mechanism, deterministic, or other mechanisms" is clumsy and inaccurate.~"typically resort to CSMA-CA or other channel access algorithms."~~X~O | 0~Callaway, Ed~ed.callaway@motorola.com~1-954-723-8341~1-954-608-7537~Motorola~05~5.4.4.1a~6~~E~"...typically resort to a CSMA-CA mechanism, deterministic, or other mechanisms" is clumsy and inaccurate.~"typically resort to CSMA-CA or other channel access algorithms."~~X~O | 0~Callaway, Ed~ed.callaway@motorola.com~1-954-723-8341~1-954-608-7537~Motorola~05~5.4.4.1a~6~~E~"...typically resort to a CSMA-CA mechanism, deterministic, or other mechanisms" is clumsy and inaccurate.~"typically resort to CSMA-CA or other channel access algorithms."~~X~O | 0~Callaway, Ed~ed.callaway@motorola.com~1-954-723-8341~1-954-608-7537~Motorola~05~5.4.4.1a~6~~E~"...typically resort to a CSMA-CA mechanism, deterministic, or other mechanisms" is clumsy and inaccurate.~"typically resort to CSMA-CA or other channel access algorithms."~~X~O | 0~Callaway, Ed~ed.callaway@motorola.com~1-954-723-8341~1-954-608-7537~Motorola~05~5.4.4.1a~6~~E~"...typically resort to a CSMA-CA mechanism, deterministic, or other mechanisms" is clumsy and inaccurate.~"typically resort to CSMA-CA or other channel access algorithms."~~X~O | 0~Callaway, Ed~ed.callaway@motorola.com~1-954-723-8341~1-954-608-7537~Motorola~05~5.4.4.1a~6~~E~"...typically resort to a CSMA-CA mechanism, deterministic, or other mechanisms" is clumsy and inaccurate.~"typically resort to CSMA-CA or other channel access algorithms."~~X~O | 0~Callaway, Ed~ed.callaway@motorola.com~1-954-723-8341~1-954-608-7537~Motorola~05~5.4.4.1a~6~~E~"...typically resort to a CSMA-CA mechanism, deterministic, or other mechanisms" is clumsy and inaccurate.~"typically resort to CSMA-CA or other channel access algorithms."~~X~O | 0~Callaway, Ed~ed.callaway@motorola.com~1-954-723-8341~1-954-608-7537~Motorola~05~5.4.4.1a~6~~E~"...typically resort to a CSMA-CA mechanism, deterministic, or other mechanisms" is clumsy and inaccurate.~"typically resort to CSMA-CA or other channel access algorithms."~~X~O | 0~Callaway, Ed~ed.callaway@motorola.com~1-954-723-8341~1-954-608-7537~Motorola~05~5.4.4.1a~6~~E~"...typically resort to a CSMA-CA mechanism, deterministic, or other mechanisms" is clumsy and inaccurate.~"typically resort to CSMA-CA or other channel access algorithms."~~X~O | 0~Callaway, Ed~ed.callaway@motorola.com~1-954-723-8341~1-954-608-7537~Motorola~05~5.4.4.1a~6~~E~"...typically resort to a CSMA-CA mechanism, deterministic, or other mechanisms" is clumsy and inaccurate.~"typically resort to CSMA-CA or other channel access algorithms."~~X~O | 0~Callaway, Ed~ed.callaway@motorola.com~1-954-723-8341~1-954-608-7537~Motorola~05~5.4.4.1a~6~~E~"...typically resort to a CSMA-CA mechanism, deterministic, or other mechanisms" is clumsy and inaccurate.~"typically resort to CSMA-CA or other channel access algorithms."~~X~O | 0~Callaway, Ed~ed.callaway@motorola.com~1-954-723-8341~1-954-608-7537~Motorola~05~5.4.4.1a~6~~E~"...typically resort to a CSMA-CA mechanism, deterministic, or other mechanisms" is clumsy and inaccurate.~"typically resort to CSMA-CA or other channel access algorithms."~~X~O | 0~Callaway, Ed~ed.callaway@motorola.com~1-954-723-8341~1-954-608-7537~Motorola~05~5.4.4.1a~6~~E~"...typically resort to a CSMA-CA mechanism, deterministic, or other mechanisms" is clumsy and inaccurate.~"typically resort to CSMA-CA or other channel access algorithms."~~X~O | 0~Callaway, Ed~ed.callaway@motorola.com~1-954-723-8341~1-954-608-7537~Motorola~05~5.4.4.1a~6~~E~"...typically resort to a CSMA-CA mechanism, deterministic, or other mechanisms" is clumsy and inaccurate.~"typically resort to CSMA-CA or other channel access algorithms."~~X~O | 0~Callaway, Ed~ed.callaway@motorola.com~1-954-723-8341~1-954-608-7537~Motorola~05~5.4.4.1a~6~~E~"...typically resort to a CSMA-CA mechanism, deterministic, or other mechanisms" is clumsy and inaccurate.~"typically resort to CSMA-CA or other channel access algorithms."~~X~O | 0~Callaway, Ed~ed.callaway@motorola.com~1-954-723-8341~1-954-608-7537~Motorola~05~5.4.4.1a~6~~E~"...typically resort to a CSMA-CA mechanism, deterministic, or other mechanisms" is clumsy and inaccurate.~"typically resort to CSMA-CA or other channel access algorithms."~~X~O | 0~Callaway, Ed~ed.callaway@motorola.com~1-954-723-8341~1-954-608-7537~Motorola~05~5.4.4.1a~6~~E~"...typically resort to a CSMA-CA mechanism, deterministic, or other mechanisms" is clumsy and inaccurate.~"typically resort to CSMA-CA or other channel access algorithms."~~X~O | 0~Callaway, Ed~ed.callaway@motorola.com~1-954-723-8341~1-954-608-7537~Motorola~05~5.4.4.1a~6~~E~"...typically resort to a CSMA-CA mechanism, deterministic, or other mechanisms" is clumsy and inaccurate.~"typically resort to CSMA-CA or other channel access algorithms."~~X~O | 0~Callaway, Ed~ed.callaway@motorola.com~1-954-723-8341~1-954-608-7537~Motorola~05~5.4.4.1a~6~~E~"...typically resort to a CSMA-CA mechanism, deterministic, or other mechanisms" is clumsy and inaccurate.~"typically resort to CSMA-CA or other channel access algorithms."~~X~O | 0~Callaway, Ed~ed.callaway@motorola.com~1-954-723-8341~1-954-608-7537~Motorola~05~5.4.4.1a~6~~E~"...typically resort to a CSMA-CA mechanism, deterministic, or other mechanisms" is clumsy and inaccurate.~"typically resort to CSMA-CA or other channel access algorithms."~~X~O
Callaway, Ed | Motorola | 5 | 5.4.4.1a | 6 |  | E | network capacity is incorrect. | channel capacity is the correct term. |  |  |  | 0~Callaway, Ed~ed.callaway@motorola.com~1-954-723-8341~1-954-608-7537~Motorola~05~5.4.4.1a~6~~E~"network capacity" is incorrect.~"channel capacity" is the correct term.~~X~O | 0~Callaway, Ed~ed.callaway@motorola.com~1-954-723-8341~1-954-608-7537~Motorola~05~5.4.4.1a~6~~E~"network capacity" is incorrect.~"channel capacity" is the correct term.~~X~O | 0~Callaway, Ed~ed.callaway@motorola.com~1-954-723-8341~1-954-608-7537~Motorola~05~5.4.4.1a~6~~E~"network capacity" is incorrect.~"channel capacity" is the correct term.~~X~O | 0~Callaway, Ed~ed.callaway@motorola.com~1-954-723-8341~1-954-608-7537~Motorola~05~5.4.4.1a~6~~E~"network capacity" is incorrect.~"channel capacity" is the correct term.~~X~O | 0~Callaway, Ed~ed.callaway@motorola.com~1-954-723-8341~1-954-608-7537~Motorola~05~5.4.4.1a~6~~E~"network capacity" is incorrect.~"channel capacity" is the correct term.~~X~O | 0~Callaway, Ed~ed.callaway@motorola.com~1-954-723-8341~1-954-608-7537~Motorola~05~5.4.4.1a~6~~E~"network capacity" is incorrect.~"channel capacity" is the correct term.~~X~O | 0~Callaway, Ed~ed.callaway@motorola.com~1-954-723-8341~1-954-608-7537~Motorola~05~5.4.4.1a~6~~E~"network capacity" is incorrect.~"channel capacity" is the correct term.~~X~O | 0~Callaway, Ed~ed.callaway@motorola.com~1-954-723-8341~1-954-608-7537~Motorola~05~5.4.4.1a~6~~E~"network capacity" is incorrect.~"channel capacity" is the correct term.~~X~O | 0~Callaway, Ed~ed.callaway@motorola.com~1-954-723-8341~1-954-608-7537~Motorola~05~5.4.4.1a~6~~E~"network capacity" is incorrect.~"channel capacity" is the correct term.~~X~O | 0~Callaway, Ed~ed.callaway@motorola.com~1-954-723-8341~1-954-608-7537~Motorola~05~5.4.4.1a~6~~E~"network capacity" is incorrect.~"channel capacity" is the correct term.~~X~O | 0~Callaway, Ed~ed.callaway@motorola.com~1-954-723-8341~1-954-608-7537~Motorola~05~5.4.4.1a~6~~E~"network capacity" is incorrect.~"channel capacity" is the correct term.~~X~O | 0~Callaway, Ed~ed.callaway@motorola.com~1-954-723-8341~1-954-608-7537~Motorola~05~5.4.4.1a~6~~E~"network capacity" is incorrect.~"channel capacity" is the correct term.~~X~O | 0~Callaway, Ed~ed.callaway@motorola.com~1-954-723-8341~1-954-608-7537~Motorola~05~5.4.4.1a~6~~E~"network capacity" is incorrect.~"channel capacity" is the correct term.~~X~O | 0~Callaway, Ed~ed.callaway@motorola.com~1-954-723-8341~1-954-608-7537~Motorola~05~5.4.4.1a~6~~E~"network capacity" is incorrect.~"channel capacity" is the correct term.~~X~O | 0~Callaway, Ed~ed.callaway@motorola.com~1-954-723-8341~1-954-608-7537~Motorola~05~5.4.4.1a~6~~E~"network capacity" is incorrect.~"channel capacity" is the correct term.~~X~O | 0~Callaway, Ed~ed.callaway@motorola.com~1-954-723-8341~1-954-608-7537~Motorola~05~5.4.4.1a~6~~E~"network capacity" is incorrect.~"channel capacity" is the correct term.~~X~O | 0~Callaway, Ed~ed.callaway@motorola.com~1-954-723-8341~1-954-608-7537~Motorola~05~5.4.4.1a~6~~E~"network capacity" is incorrect.~"channel capacity" is the correct term.~~X~O | 0~Callaway, Ed~ed.callaway@motorola.com~1-954-723-8341~1-954-608-7537~Motorola~05~5.4.4.1a~6~~E~"network capacity" is incorrect.~"channel capacity" is the correct term.~~X~O | 0~Callaway, Ed~ed.callaway@motorola.com~1-954-723-8341~1-954-608-7537~Motorola~05~5.4.4.1a~6~~E~"network capacity" is incorrect.~"channel capacity" is the correct term.~~X~O | 0~Callaway, Ed~ed.callaway@motorola.com~1-954-723-8341~1-954-608-7537~Motorola~05~5.4.4.1a~6~~E~"network capacity" is incorrect.~"channel capacity" is the correct term.~~X~O | 0~Callaway, Ed~ed.callaway@motorola.com~1-954-723-8341~1-954-608-7537~Motorola~05~5.4.4.1a~6~~E~"network capacity" is incorrect.~"channel capacity" is the correct term.~~X~O | 0~Callaway, Ed~ed.callaway@motorola.com~1-954-723-8341~1-954-608-7537~Motorola~05~5.4.4.1a~6~~E~"network capacity" is incorrect.~"channel capacity" is the correct term.~~X~O | 0~Callaway, Ed~ed.callaway@motorola.com~1-954-723-8341~1-954-608-7537~Motorola~05~5.4.4.1a~6~~E~"network capacity" is incorrect.~"channel capacity" is the correct term.~~X~O | 0~Callaway, Ed~ed.callaway@motorola.com~1-954-723-8341~1-954-608-7537~Motorola~05~5.4.4.1a~6~~E~"network capacity" is incorrect.~"channel capacity" is the correct term.~~X~O | 0~Callaway, Ed~ed.callaway@motorola.com~1-954-723-8341~1-954-608-7537~Motorola~05~5.4.4.1a~6~~E~"network capacity" is incorrect.~"channel capacity" is the correct term.~~X~O | 0~Callaway, Ed~ed.callaway@motorola.com~1-954-723-8341~1-954-608-7537~Motorola~05~5.4.4.1a~6~~E~"network capacity" is incorrect.~"channel capacity" is the correct term.~~X~O | 0~Callaway, Ed~ed.callaway@motorola.com~1-954-723-8341~1-954-608-7537~Motorola~05~5.4.4.1a~6~~E~"network capacity" is incorrect.~"channel capacity" is the correct term.~~X~O | 0~Callaway, Ed~ed.callaway@motorola.com~1-954-723-8341~1-954-608-7537~Motorola~05~5.4.4.1a~6~~E~"network capacity" is incorrect.~"channel capacity" is the correct term.~~X~O | 0~Callaway, Ed~ed.callaway@motorola.com~1-954-723-8341~1-954-608-7537~Motorola~05~5.4.4.1a~6~~E~"network capacity" is incorrect.~"channel capacity" is the correct term.~~X~O | 0~Callaway, Ed~ed.callaway@motorola.com~1-954-723-8341~1-954-608-7537~Motorola~05~5.4.4.1a~6~~E~"network capacity" is incorrect.~"channel capacity" is the correct term.~~X~O | 0~Callaway, Ed~ed.callaway@motorola.com~1-954-723-8341~1-954-608-7537~Motorola~05~5.4.4.1a~6~~E~"network capacity" is incorrect.~"channel capacity" is the correct term.~~X~O | 0~Callaway, Ed~ed.callaway@motorola.com~1-954-723-8341~1-954-608-7537~Motorola~05~5.4.4.1a~6~~E~"network capacity" is incorrect.~"channel capacity" is the correct term.~~X~O | 0~Callaway, Ed~ed.callaway@motorola.com~1-954-723-8341~1-954-608-7537~Motorola~05~5.4.4.1a~6~~E~"network capacity" is incorrect.~"channel capacity" is the correct term.~~X~O | 0~Callaway, Ed~ed.callaway@motorola.com~1-954-723-8341~1-954-608-7537~Motorola~05~5.4.4.1a~6~~E~"network capacity" is incorrect.~"channel capacity" is the correct term.~~X~O | 0~Callaway, Ed~ed.callaway@motorola.com~1-954-723-8341~1-954-608-7537~Motorola~05~5.4.4.1a~6~~E~"network capacity" is incorrect.~"channel capacity" is the correct term.~~X~O | 0~Callaway, Ed~ed.callaway@motorola.com~1-954-723-8341~1-954-608-7537~Motorola~05~5.4.4.1a~6~~E~"network capacity" is incorrect.~"channel capacity" is the correct term.~~X~O | 0~Callaway, Ed~ed.callaway@motorola.com~1-954-723-8341~1-954-608-7537~Motorola~05~5.4.4.1a~6~~E~"network capacity" is incorrect.~"channel capacity" is the correct term.~~X~O | 0~Callaway, Ed~ed.callaway@motorola.com~1-954-723-8341~1-954-608-7537~Motorola~05~5.4.4.1a~6~~E~"network capacity" is incorrect.~"channel capacity" is the correct term.~~X~O | 0~Callaway, Ed~ed.callaway@motorola.com~1-954-723-8341~1-954-608-7537~Motorola~05~5.4.4.1a~6~~E~"network capacity" is incorrect.~"channel capacity" is the correct term.~~X~O | 0~Callaway, Ed~ed.callaway@motorola.com~1-954-723-8341~1-954-608-7537~Motorola~05~5.4.4.1a~6~~E~"network capacity" is incorrect.~"channel capacity" is the correct term.~~X~O | 0~Callaway, Ed~ed.callaway@motorola.com~1-954-723-8341~1-954-608-7537~Motorola~05~5.4.4.1a~6~~E~"network capacity" is incorrect.~"channel capacity" is the correct term.~~X~O | 0~Callaway, Ed~ed.callaway@motorola.com~1-954-723-8341~1-954-608-7537~Motorola~05~5.4.4.1a~6~~E~"network capacity" is incorrect.~"channel capacity" is the correct term.~~X~O | 0~Callaway, Ed~ed.callaway@motorola.com~1-954-723-8341~1-954-608-7537~Motorola~05~5.4.4.1a~6~~E~"network capacity" is incorrect.~"channel capacity" is the correct term.~~X~O | 0~Callaway, Ed~ed.callaway@motorola.com~1-954-723-8341~1-954-608-7537~Motorola~05~5.4.4.1a~6~~E~"network capacity" is incorrect.~"channel capacity" is the correct term.~~X~O | 0~Callaway, Ed~ed.callaway@motorola.com~1-954-723-8341~1-954-608-7537~Motorola~05~5.4.4.1a~6~~E~"network capacity" is incorrect.~"channel capacity" is the correct term.~~X~O | 0~Callaway, Ed~ed.callaway@motorola.com~1-954-723-8341~1-954-608-7537~Motorola~05~5.4.4.1a~6~~E~"network capacity" is incorrect.~"channel capacity" is the correct term.~~X~O | 0~Callaway, Ed~ed.callaway@motorola.com~1-954-723-8341~1-954-608-7537~Motorola~05~5.4.4.1a~6~~E~"network capacity" is incorrect.~"channel capacity" is the correct term.~~X~O | 0~Callaway, Ed~ed.callaway@motorola.com~1-954-723-8341~1-954-608-7537~Motorola~05~5.4.4.1a~6~~E~"network capacity" is incorrect.~"channel capacity" is the correct term.~~X~O | 0~Callaway, Ed~ed.callaway@motorola.com~1-954-723-8341~1-954-608-7537~Motorola~05~5.4.4.1a~6~~E~"network capacity" is incorrect.~"channel capacity" is the correct term.~~X~O | 0~Callaway, Ed~ed.callaway@motorola.com~1-954-723-8341~1-954-608-7537~Motorola~05~5.4.4.1a~6~~E~"network capacity" is incorrect.~"channel capacity" is the correct term.~~X~O | 0~Callaway, Ed~ed.callaway@motorola.com~1-954-723-8341~1-954-608-7537~Motorola~05~5.4.4.1a~6~~E~"network capacity" is incorrect.~"channel capacity" is the correct term.~~X~O | 0~Callaway, Ed~ed.callaway@motorola.com~1-954-723-8341~1-954-608-7537~Motorola~05~5.4.4.1a~6~~E~"network capacity" is incorrect.~"channel capacity" is the correct term.~~X~O | 0~Callaway, Ed~ed.callaway@motorola.com~1-954-723-8341~1-954-608-7537~Motorola~05~5.4.4.1a~6~~E~"network capacity" is incorrect.~"channel capacity" is the correct term.~~X~O | 0~Callaway, Ed~ed.callaway@motorola.com~1-954-723-8341~1-954-608-7537~Motorola~05~5.4.4.1a~6~~E~"network capacity" is incorrect.~"channel capacity" is the correct term.~~X~O | 0~Callaway, Ed~ed.callaway@motorola.com~1-954-723-8341~1-954-608-7537~Motorola~05~5.4.4.1a~6~~E~"network capacity" is incorrect.~"channel capacity" is the correct term.~~X~O | 0~Callaway, Ed~ed.callaway@motorola.com~1-954-723-8341~1-954-608-7537~Motorola~05~5.4.4.1a~6~~E~"network capacity" is incorrect.~"channel capacity" is the correct term.~~X~O | 0~Callaway, Ed~ed.callaway@motorola.com~1-954-723-8341~1-954-608-7537~Motorola~05~5.4.4.1a~6~~E~"network capacity" is incorrect.~"channel capacity" is the correct term.~~X~O | 0~Callaway, Ed~ed.callaway@motorola.com~1-954-723-8341~1-954-608-7537~Motorola~05~5.4.4.1a~6~~E~"network capacity" is incorrect.~"channel capacity" is the correct term.~~X~O | 0~Callaway, Ed~ed.callaway@motorola.com~1-954-723-8341~1-954-608-7537~Motorola~05~5.4.4.1a~6~~E~"network capacity" is incorrect.~"channel capacity" is the correct term.~~X~O | 0~Callaway, Ed~ed.callaway@motorola.com~1-954-723-8341~1-954-608-7537~Motorola~05~5.4.4.1a~6~~E~"network capacity" is incorrect.~"channel capacity" is the correct term.~~X~O | 0~Callaway, Ed~ed.callaway@motorola.com~1-954-723-8341~1-954-608-7537~Motorola~05~5.4.4.1a~6~~E~"network capacity" is incorrect.~"channel capacity" is the correct term.~~X~O | 0~Callaway, Ed~ed.callaway@motorola.com~1-954-723-8341~1-954-608-7537~Motorola~05~5.4.4.1a~6~~E~"network capacity" is incorrect.~"channel capacity" is the correct term.~~X~O | 0~Callaway, Ed~ed.callaway@motorola.com~1-954-723-8341~1-954-608-7537~Motorola~05~5.4.4.1a~6~~E~"network capacity" is incorrect.~"channel capacity" is the correct term.~~X~O | 0~Callaway, Ed~ed.callaway@motorola.com~1-954-723-8341~1-954-608-7537~Motorola~05~5.4.4.1a~6~~E~"network capacity" is incorrect.~"channel capacity" is the correct term.~~X~O | 0~Callaway, Ed~ed.callaway@motorola.com~1-954-723-8341~1-954-608-7537~Motorola~05~5.4.4.1a~6~~E~"network capacity" is incorrect.~"channel capacity" is the correct term.~~X~O | 0~Callaway, Ed~ed.callaway@motorola.com~1-954-723-8341~1-954-608-7537~Motorola~05~5.4.4.1a~6~~E~"network capacity" is incorrect.~"channel capacity" is the correct term.~~X~O | 0~Callaway, Ed~ed.callaway@motorola.com~1-954-723-8341~1-954-608-7537~Motorola~05~5.4.4.1a~6~~E~"network capacity" is incorrect.~"channel capacity" is the correct term.~~X~O | 0~Callaway, Ed~ed.callaway@motorola.com~1-954-723-8341~1-954-608-7537~Motorola~05~5.4.4.1a~6~~E~"network capacity" is incorrect.~"channel capacity" is the correct term.~~X~O | 0~Callaway, Ed~ed.callaway@motorola.com~1-954-723-8341~1-954-608-7537~Motorola~05~5.4.4.1a~6~~E~"network capacity" is incorrect.~"channel capacity" is the correct term.~~X~O | 0~Callaway, Ed~ed.callaway@motorola.com~1-954-723-8341~1-954-608-7537~Motorola~05~5.4.4.1a~6~~E~"network capacity" is incorrect.~"channel capacity" is the correct term.~~X~O | 0~Callaway, Ed~ed.callaway@motorola.com~1-954-723-8341~1-954-608-7537~Motorola~05~5.4.4.1a~6~~E~"network capacity" is incorrect.~"channel capacity" is the correct term.~~X~O | 0~Callaway, Ed~ed.callaway@motorola.com~1-954-723-8341~1-954-608-7537~Motorola~05~5.4.4.1a~6~~E~"network capacity" is incorrect.~"channel capacity" is the correct term.~~X~O | 0~Callaway, Ed~ed.callaway@motorola.com~1-954-723-8341~1-954-608-7537~Motorola~05~5.4.4.1a~6~~E~"network capacity" is incorrect.~"channel capacity" is the correct term.~~X~O | 0~Callaway, Ed~ed.callaway@motorola.com~1-954-723-8341~1-954-608-7537~Motorola~05~5.4.4.1a~6~~E~"network capacity" is incorrect.~"channel capacity" is the correct term.~~X~O | 0~Callaway, Ed~ed.callaway@motorola.com~1-954-723-8341~1-954-608-7537~Motorola~05~5.4.4.1a~6~~E~"network capacity" is incorrect.~"channel capacity" is the correct term.~~X~O | 0~Callaway, Ed~ed.callaway@motorola.com~1-954-723-8341~1-954-608-7537~Motorola~05~5.4.4.1a~6~~E~"network capacity" is incorrect.~"channel capacity" is the correct term.~~X~O | 0~Callaway, Ed~ed.callaway@motorola.com~1-954-723-8341~1-954-608-7537~Motorola~05~5.4.4.1a~6~~E~"network capacity" is incorrect.~"channel capacity" is the correct term.~~X~O | 0~Callaway, Ed~ed.callaway@motorola.com~1-954-723-8341~1-954-608-7537~Motorola~05~5.4.4.1a~6~~E~"network capacity" is incorrect.~"channel capacity" is the correct term.~~X~O | 0~Callaway, Ed~ed.callaway@motorola.com~1-954-723-8341~1-954-608-7537~Motorola~05~5.4.4.1a~6~~E~"network capacity" is incorrect.~"channel capacity" is the correct term.~~X~O | 0~Callaway, Ed~ed.callaway@motorola.com~1-954-723-8341~1-954-608-7537~Motorola~05~5.4.4.1a~6~~E~"network capacity" is incorrect.~"channel capacity" is the correct term.~~X~O | 0~Callaway, Ed~ed.callaway@motorola.com~1-954-723-8341~1-954-608-7537~Motorola~05~5.4.4.1a~6~~E~"network capacity" is incorrect.~"channel capacity" is the correct term.~~X~O | 0~Callaway, Ed~ed.callaway@motorola.com~1-954-723-8341~1-954-608-7537~Motorola~05~5.4.4.1a~6~~E~"network capacity" is incorrect.~"channel capacity" is the correct term.~~X~O | 0~Callaway, Ed~ed.callaway@motorola.com~1-954-723-8341~1-954-608-7537~Motorola~05~5.4.4.1a~6~~E~"network capacity" is incorrect.~"channel capacity" is the correct term.~~X~O | 0~Callaway, Ed~ed.callaway@motorola.com~1-954-723-8341~1-954-608-7537~Motorola~05~5.4.4.1a~6~~E~"network capacity" is incorrect.~"channel capacity" is the correct term.~~X~O | 0~Callaway, Ed~ed.callaway@motorola.com~1-954-723-8341~1-954-608-7537~Motorola~05~5.4.4.1a~6~~E~"network capacity" is incorrect.~"channel capacity" is the correct term.~~X~O | 0~Callaway, Ed~ed.callaway@motorola.com~1-954-723-8341~1-954-608-7537~Motorola~05~5.4.4.1a~6~~E~"network capacity" is incorrect.~"channel capacity" is the correct term.~~X~O | 0~Callaway, Ed~ed.callaway@motorola.com~1-954-723-8341~1-954-608-7537~Motorola~05~5.4.4.1a~6~~E~"network capacity" is incorrect.~"channel capacity" is the correct term.~~X~O | 0~Callaway, Ed~ed.callaway@motorola.com~1-954-723-8341~1-954-608-7537~Motorola~05~5.4.4.1a~6~~E~"network capacity" is incorrect.~"channel capacity" is the correct term.~~X~O | 0~Callaway, Ed~ed.callaway@motorola.com~1-954-723-8341~1-954-608-7537~Motorola~05~5.4.4.1a~6~~E~"network capacity" is incorrect.~"channel capacity" is the correct term.~~X~O | 0~Callaway, Ed~ed.callaway@motorola.com~1-954-723-8341~1-954-608-7537~Motorola~05~5.4.4.1a~6~~E~"network capacity" is incorrect.~"channel capacity" is the correct term.~~X~O | 0~Callaway, Ed~ed.callaway@motorola.com~1-954-723-8341~1-954-608-7537~Motorola~05~5.4.4.1a~6~~E~"network capacity" is incorrect.~"channel capacity" is the correct term.~~X~O | 0~Callaway, Ed~ed.callaway@motorola.com~1-954-723-8341~1-954-608-7537~Motorola~05~5.4.4.1a~6~~E~"network capacity" is incorrect.~"channel capacity" is the correct term.~~X~O | 0~Callaway, Ed~ed.callaway@motorola.com~1-954-723-8341~1-954-608-7537~Motorola~05~5.4.4.1a~6~~E~"network capacity" is incorrect.~"channel capacity" is the correct term.~~X~O | 0~Callaway, Ed~ed.callaway@motorola.com~1-954-723-8341~1-954-608-7537~Motorola~05~5.4.4.1a~6~~E~"network capacity" is incorrect.~"channel capacity" is the correct term.~~X~O | 0~Callaway, Ed~ed.callaway@motorola.com~1-954-723-8341~1-954-608-7537~Motorola~05~5.4.4.1a~6~~E~"network capacity" is incorrect.~"channel capacity" is the correct term.~~X~O | 0~Callaway, Ed~ed.callaway@motorola.com~1-954-723-8341~1-954-608-7537~Motorola~05~5.4.4.1a~6~~E~"network capacity" is incorrect.~"channel capacity" is the correct term.~~X~O | 0~Callaway, Ed~ed.callaway@motorola.com~1-954-723-8341~1-954-608-7537~Motorola~05~5.4.4.1a~6~~E~"network capacity" is incorrect.~"channel capacity" is the correct term.~~X~O | 0~Callaway, Ed~ed.callaway@motorola.com~1-954-723-8341~1-954-608-7537~Motorola~05~5.4.4.1a~6~~E~"network capacity" is incorrect.~"channel capacity" is the correct term.~~X~O | 0~Callaway, Ed~ed.callaway@motorola.com~1-954-723-8341~1-954-608-7537~Motorola~05~5.4.4.1a~6~~E~"network capacity" is incorrect.~"channel capacity" is the correct term.~~X~O | 0~Callaway, Ed~ed.callaway@motorola.com~1-954-723-8341~1-954-608-7537~Motorola~05~5.4.4.1a~6~~E~"network capacity" is incorrect.~"channel capacity" is the correct term.~~X~O | 0~Callaway, Ed~ed.callaway@motorola.com~1-954-723-8341~1-954-608-7537~Motorola~05~5.4.4.1a~6~~E~"network capacity" is incorrect.~"channel capacity" is the correct term.~~X~O | 0~Callaway, Ed~ed.callaway@motorola.com~1-954-723-8341~1-954-608-7537~Motorola~05~5.4.4.1a~6~~E~"network capacity" is incorrect.~"channel capacity" is the correct term.~~X~O | 0~Callaway, Ed~ed.callaway@motorola.com~1-954-723-8341~1-954-608-7537~Motorola~05~5.4.4.1a~6~~E~"network capacity" is incorrect.~"channel capacity" is the correct term.~~X~O | 0~Callaway, Ed~ed.callaway@motorola.com~1-954-723-8341~1-954-608-7537~Motorola~05~5.4.4.1a~6~~E~"network capacity" is incorrect.~"channel capacity" is the correct term.~~X~O | 0~Callaway, Ed~ed.callaway@motorola.com~1-954-723-8341~1-954-608-7537~Motorola~05~5.4.4.1a~6~~E~"network capacity" is incorrect.~"channel capacity" is the correct term.~~X~O | 0~Callaway, Ed~ed.callaway@motorola.com~1-954-723-8341~1-954-608-7537~Motorola~05~5.4.4.1a~6~~E~"network capacity" is incorrect.~"channel capacity" is the correct term.~~X~O | 0~Callaway, Ed~ed.callaway@motorola.com~1-954-723-8341~1-954-608-7537~Motorola~05~5.4.4.1a~6~~E~"network capacity" is incorrect.~"channel capacity" is the correct term.~~X~O | 0~Callaway, Ed~ed.callaway@motorola.com~1-954-723-8341~1-954-608-7537~Motorola~05~5.4.4.1a~6~~E~"network capacity" is incorrect.~"channel capacity" is the correct term.~~X~O | 0~Callaway, Ed~ed.callaway@motorola.com~1-954-723-8341~1-954-608-7537~Motorola~05~5.4.4.1a~6~~E~"network capacity" is incorrect.~"channel capacity" is the correct term.~~X~O | 0~Callaway, Ed~ed.callaway@motorola.com~1-954-723-8341~1-954-608-7537~Motorola~05~5.4.4.1a~6~~E~"network capacity" is incorrect.~"channel capacity" is the correct term.~~X~O | 0~Callaway, Ed~ed.callaway@motorola.com~1-954-723-8341~1-954-608-7537~Motorola~05~5.4.4.1a~6~~E~"network capacity" is incorrect.~"channel capacity" is the correct term.~~X~O | 0~Callaway, Ed~ed.callaway@motorola.com~1-954-723-8341~1-954-608-7537~Motorola~05~5.4.4.1a~6~~E~"network capacity" is incorrect.~"channel capacity" is the correct term.~~X~O | 0~Callaway, Ed~ed.callaway@motorola.com~1-954-723-8341~1-954-608-7537~Motorola~05~5.4.4.1a~6~~E~"network capacity" is incorrect.~"channel capacity" is the correct term.~~X~O | 0~Callaway, Ed~ed.callaway@motorola.com~1-954-723-8341~1-954-608-7537~Motorola~05~5.4.4.1a~6~~E~"network capacity" is incorrect.~"channel capacity" is the correct term.~~X~O | 0~Callaway, Ed~ed.callaway@motorola.com~1-954-723-8341~1-954-608-7537~Motorola~05~5.4.4.1a~6~~E~"network capacity" is incorrect.~"channel capacity" is the correct term.~~X~O | 0~Callaway, Ed~ed.callaway@motorola.com~1-954-723-8341~1-954-608-7537~Motorola~05~5.4.4.1a~6~~E~"network capacity" is incorrect.~"channel capacity" is the correct term.~~X~O | 0~Callaway, Ed~ed.callaway@motorola.com~1-954-723-8341~1-954-608-7537~Motorola~05~5.4.4.1a~6~~E~"network capacity" is incorrect.~"channel capacity" is the correct term.~~X~O | 0~Callaway, Ed~ed.callaway@motorola.com~1-954-723-8341~1-954-608-7537~Motorola~05~5.4.4.1a~6~~E~"network capacity" is incorrect.~"channel capacity" is the correct term.~~X~O | 0~Callaway, Ed~ed.callaway@motorola.com~1-954-723-8341~1-954-608-7537~Motorola~05~5.4.4.1a~6~~E~"network capacity" is incorrect.~"channel capacity" is the correct term.~~X~O | 0~Callaway, Ed~ed.callaway@motorola.com~1-954-723-8341~1-954-608-7537~Motorola~05~5.4.4.1a~6~~E~"network capacity" is incorrect.~"channel capacity" is the correct term.~~X~O | 0~Callaway, Ed~ed.callaway@motorola.com~1-954-723-8341~1-954-608-7537~Motorola~05~5.4.4.1a~6~~E~"network capacity" is incorrect.~"channel capacity" is the correct term.~~X~O | 0~Callaway, Ed~ed.callaway@motorola.com~1-954-723-8341~1-954-608-7537~Motorola~05~5.4.4.1a~6~~E~"network capacity" is incorrect.~"channel capacity" is the correct term.~~X~O | 0~Callaway, Ed~ed.callaway@motorola.com~1-954-723-8341~1-954-608-7537~Motorola~05~5.4.4.1a~6~~E~"network capacity" is incorrect.~"channel capacity" is the correct term.~~X~O | 0~Callaway, Ed~ed.callaway@motorola.com~1-954-723-8341~1-954-608-7537~Motorola~05~5.4.4.1a~6~~E~"network capacity" is incorrect.~"channel capacity" is the correct term.~~X~O | 0~Callaway, Ed~ed.callaway@motorola.com~1-954-723-8341~1-954-608-7537~Motorola~05~5.4.4.1a~6~~E~"network capacity" is incorrect.~"channel capacity" is the correct term.~~X~O | 0~Callaway, Ed~ed.callaway@motorola.com~1-954-723-8341~1-954-608-7537~Motorola~05~5.4.4.1a~6~~E~"network capacity" is incorrect.~"channel capacity" is the correct term.~~X~O | 0~Callaway, Ed~ed.callaway@motorola.com~1-954-723-8341~1-954-608-7537~Motorola~05~5.4.4.1a~6~~E~"network capacity" is incorrect.~"channel capacity" is the correct term.~~X~O | 0~Callaway, Ed~ed.callaway@motorola.com~1-954-723-8341~1-954-608-7537~Motorola~05~5.4.4.1a~6~~E~"network capacity" is incorrect.~"channel capacity" is the correct term.~~X~O | 0~Callaway, Ed~ed.callaway@motorola.com~1-954-723-8341~1-954-608-7537~Motorola~05~5.4.4.1a~6~~E~"network capacity" is incorrect.~"channel capacity" is the correct term.~~X~O | 0~Callaway, Ed~ed.callaway@motorola.com~1-954-723-8341~1-954-608-7537~Motorola~05~5.4.4.1a~6~~E~"network capacity" is incorrect.~"channel capacity" is the correct term.~~X~O | 0~Callaway, Ed~ed.callaway@motorola.com~1-954-723-8341~1-954-608-7537~Motorola~05~5.4.4.1a~6~~E~"network capacity" is incorrect.~"channel capacity" is the correct term.~~X~O | 0~Callaway, Ed~ed.callaway@motorola.com~1-954-723-8341~1-954-608-7537~Motorola~05~5.4.4.1a~6~~E~"network capacity" is incorrect.~"channel capacity" is the correct term.~~X~O | 0~Callaway, Ed~ed.callaway@motorola.com~1-954-723-8341~1-954-608-7537~Motorola~05~5.4.4.1a~6~~E~"network capacity" is incorrect.~"channel capacity" is the correct term.~~X~O | 0~Callaway, Ed~ed.callaway@motorola.com~1-954-723-8341~1-954-608-7537~Motorola~05~5.4.4.1a~6~~E~"network capacity" is incorrect.~"channel capacity" is the correct term.~~X~O | 0~Callaway, Ed~ed.callaway@motorola.com~1-954-723-8341~1-954-608-7537~Motorola~05~5.4.4.1a~6~~E~"network capacity" is incorrect.~"channel capacity" is the correct term.~~X~O | 0~Callaway, Ed~ed.callaway@motorola.com~1-954-723-8341~1-954-608-7537~Motorola~05~5.4.4.1a~6~~E~"network capacity" is incorrect.~"channel capacity" is the correct term.~~X~O | 0~Callaway, Ed~ed.callaway@motorola.com~1-954-723-8341~1-954-608-7537~Motorola~05~5.4.4.1a~6~~E~"network capacity" is incorrect.~"channel capacity" is the correct term.~~X~O | 0~Callaway, Ed~ed.callaway@motorola.com~1-954-723-8341~1-954-608-7537~Motorola~05~5.4.4.1a~6~~E~"network capacity" is incorrect.~"channel capacity" is the correct term.~~X~O | 0~Callaway, Ed~ed.callaway@motorola.com~1-954-723-8341~1-954-608-7537~Motorola~05~5.4.4.1a~6~~E~"network capacity" is incorrect.~"channel capacity" is the correct term.~~X~O | 0~Callaway, Ed~ed.callaway@motorola.com~1-954-723-8341~1-954-608-7537~Motorola~05~5.4.4.1a~6~~E~"network capacity" is incorrect.~"channel capacity" is the correct term.~~X~O | 0~Callaway, Ed~ed.callaway@motorola.com~1-954-723-8341~1-954-608-7537~Motorola~05~5.4.4.1a~6~~E~"network capacity" is incorrect.~"channel capacity" is the correct term.~~X~O | 0~Callaway, Ed~ed.callaway@motorola.com~1-954-723-8341~1-954-608-7537~Motorola~05~5.4.4.1a~6~~E~"network capacity" is incorrect.~"channel capacity" is the correct term.~~X~O | 0~Callaway, Ed~ed.callaway@motorola.com~1-954-723-8341~1-954-608-7537~Motorola~05~5.4.4.1a~6~~E~"network capacity" is incorrect.~"channel capacity" is the correct term.~~X~O | 0~Callaway, Ed~ed.callaway@motorola.com~1-954-723-8341~1-954-608-7537~Motorola~05~5.4.4.1a~6~~E~"network capacity" is incorrect.~"channel capacity" is the correct term.~~X~O | 0~Callaway, Ed~ed.callaway@motorola.com~1-954-723-8341~1-954-608-7537~Motorola~05~5.4.4.1a~6~~E~"network capacity" is incorrect.~"channel capacity" is the correct term.~~X~O | 0~Callaway, Ed~ed.callaway@motorola.com~1-954-723-8341~1-954-608-7537~Motorola~05~5.4.4.1a~6~~E~"network capacity" is incorrect.~"channel capacity" is the correct term.~~X~O | 0~Callaway, Ed~ed.callaway@motorola.com~1-954-723-8341~1-954-608-7537~Motorola~05~5.4.4.1a~6~~E~"network capacity" is incorrect.~"channel capacity" is the correct term.~~X~O | 0~Callaway, Ed~ed.callaway@motorola.com~1-954-723-8341~1-954-608-7537~Motorola~05~5.4.4.1a~6~~E~"network capacity" is incorrect.~"channel capacity" is the correct term.~~X~O | 0~Callaway, Ed~ed.callaway@motorola.com~1-954-723-8341~1-954-608-7537~Motorola~05~5.4.4.1a~6~~E~"network capacity" is incorrect.~"channel capacity" is the correct term.~~X~O | 0~Callaway, Ed~ed.callaway@motorola.com~1-954-723-8341~1-954-608-7537~Motorola~05~5.4.4.1a~6~~E~"network capacity" is incorrect.~"channel capacity" is the correct term.~~X~O | 0~Callaway, Ed~ed.callaway@motorola.com~1-954-723-8341~1-954-608-7537~Motorola~05~5.4.4.1a~6~~E~"network capacity" is incorrect.~"channel capacity" is the correct term.~~X~O | 0~Callaway, Ed~ed.callaway@motorola.com~1-954-723-8341~1-954-608-7537~Motorola~05~5.4.4.1a~6~~E~"network capacity" is incorrect.~"channel capacity" is the correct term.~~X~O | 0~Callaway, Ed~ed.callaway@motorola.com~1-954-723-8341~1-954-608-7537~Motorola~05~5.4.4.1a~6~~E~"network capacity" is incorrect.~"channel capacity" is the correct term.~~X~O | 0~Callaway, Ed~ed.callaway@motorola.com~1-954-723-8341~1-954-608-7537~Motorola~05~5.4.4.1a~6~~E~"network capacity" is incorrect.~"channel capacity" is the correct term.~~X~O | 0~Callaway, Ed~ed.callaway@motorola.com~1-954-723-8341~1-954-608-7537~Motorola~05~5.4.4.1a~6~~E~"network capacity" is incorrect.~"channel capacity" is the correct term.~~X~O | 0~Callaway, Ed~ed.callaway@motorola.com~1-954-723-8341~1-954-608-7537~Motorola~05~5.4.4.1a~6~~E~"network capacity" is incorrect.~"channel capacity" is the correct term.~~X~O | 0~Callaway, Ed~ed.callaway@motorola.com~1-954-723-8341~1-954-608-7537~Motorola~05~5.4.4.1a~6~~E~"network capacity" is incorrect.~"channel capacity" is the correct term.~~X~O | 0~Callaway, Ed~ed.callaway@motorola.com~1-954-723-8341~1-954-608-7537~Motorola~05~5.4.4.1a~6~~E~"network capacity" is incorrect.~"channel capacity" is the correct term.~~X~O | 0~Callaway, Ed~ed.callaway@motorola.com~1-954-723-8341~1-954-608-7537~Motorola~05~5.4.4.1a~6~~E~"network capacity" is incorrect.~"channel capacity" is the correct term.~~X~O | 0~Callaway, Ed~ed.callaway@motorola.com~1-954-723-8341~1-954-608-7537~Motorola~05~5.4.4.1a~6~~E~"network capacity" is incorrect.~"channel capacity" is the correct term.~~X~O | 0~Callaway, Ed~ed.callaway@motorola.com~1-954-723-8341~1-954-608-7537~Motorola~05~5.4.4.1a~6~~E~"network capacity" is incorrect.~"channel capacity" is the correct term.~~X~O | 0~Callaway, Ed~ed.callaway@motorola.com~1-954-723-8341~1-954-608-7537~Motorola~05~5.4.4.1a~6~~E~"network capacity" is incorrect.~"channel capacity" is the correct term.~~X~O | 0~Callaway, Ed~ed.callaway@motorola.com~1-954-723-8341~1-954-608-7537~Motorola~05~5.4.4.1a~6~~E~"network capacity" is incorrect.~"channel capacity" is the correct term.~~X~O | 0~Callaway, Ed~ed.callaway@motorola.com~1-954-723-8341~1-954-608-7537~Motorola~05~5.4.4.1a~6~~E~"network capacity" is incorrect.~"channel capacity" is the correct term.~~X~O | 0~Callaway, Ed~ed.callaway@motorola.com~1-954-723-8341~1-954-608-7537~Motorola~05~5.4.4.1a~6~~E~"network capacity" is incorrect.~"channel capacity" is the correct term.~~X~O | 0~Callaway, Ed~ed.callaway@motorola.com~1-954-723-8341~1-954-608-7537~Motorola~05~5.4.4.1a~6~~E~"network capacity" is incorrect.~"channel capacity" is the correct term.~~X~O | 0~Callaway, Ed~ed.callaway@motorola.com~1-954-723-8341~1-954-608-7537~Motorola~05~5.4.4.1a~6~~E~"network capacity" is incorrect.~"channel capacity" is the correct term.~~X~O | 0~Callaway, Ed~ed.callaway@motorola.com~1-954-723-8341~1-954-608-7537~Motorola~05~5.4.4.1a~6~~E~"network capacity" is incorrect.~"channel capacity" is the correct term.~~X~O | 0~Callaway, Ed~ed.callaway@motorola.com~1-954-723-8341~1-954-608-7537~Motorola~05~5.4.4.1a~6~~E~"network capacity" is incorrect.~"channel capacity" is the correct term.~~X~O | 0~Callaway, Ed~ed.callaway@motorola.com~1-954-723-8341~1-954-608-7537~Motorola~05~5.4.4.1a~6~~E~"network capacity" is incorrect.~"channel capacity" is the correct term.~~X~O | 0~Callaway, Ed~ed.callaway@motorola.com~1-954-723-8341~1-954-608-7537~Motorola~05~5.4.4.1a~6~~E~"network capacity" is incorrect.~"channel capacity" is the correct term.~~X~O | 0~Callaway, Ed~ed.callaway@motorola.com~1-954-723-8341~1-954-608-7537~Motorola~05~5.4.4.1a~6~~E~"network capacity" is incorrect.~"channel capacity" is the correct term.~~X~O | 0~Callaway, Ed~ed.callaway@motorola.com~1-954-723-8341~1-954-608-7537~Motorola~05~5.4.4.1a~6~~E~"network capacity" is incorrect.~"channel capacity" is the correct term.~~X~O | 0~Callaway, Ed~ed.callaway@motorola.com~1-954-723-8341~1-954-608-7537~Motorola~05~5.4.4.1a~6~~E~"network capacity" is incorrect.~"channel capacity" is the correct term.~~X~O | 0~Callaway, Ed~ed.callaway@motorola.com~1-954-723-8341~1-954-608-7537~Motorola~05~5.4.4.1a~6~~E~"network capacity" is incorrect.~"channel capacity" is the correct term.~~X~O | 0~Callaway, Ed~ed.callaway@motorola.com~1-954-723-8341~1-954-608-7537~Motorola~05~5.4.4.1a~6~~E~"network capacity" is incorrect.~"channel capacity" is the correct term.~~X~O | 0~Callaway, Ed~ed.callaway@motorola.com~1-954-723-8341~1-954-608-7537~Motorola~05~5.4.4.1a~6~~E~"network capacity" is incorrect.~"channel capacity" is the correct term.~~X~O | 0~Callaway, Ed~ed.callaway@motorola.com~1-954-723-8341~1-954-608-7537~Motorola~05~5.4.4.1a~6~~E~"network capacity" is incorrect.~"channel capacity" is the correct term.~~X~O | 0~Callaway, Ed~ed.callaway@motorola.com~1-954-723-8341~1-954-608-7537~Motorola~05~5.4.4.1a~6~~E~"network capacity" is incorrect.~"channel capacity" is the correct term.~~X~O | 0~Callaway, Ed~ed.callaway@motorola.com~1-954-723-8341~1-954-608-7537~Motorola~05~5.4.4.1a~6~~E~"network capacity" is incorrect.~"channel capacity" is the correct term.~~X~O | 0~Callaway, Ed~ed.callaway@motorola.com~1-954-723-8341~1-954-608-7537~Motorola~05~5.4.4.1a~6~~E~"network capacity" is incorrect.~"channel capacity" is the correct term.~~X~O | 0~Callaway, Ed~ed.callaway@motorola.com~1-954-723-8341~1-954-608-7537~Motorola~05~5.4.4.1a~6~~E~"network capacity" is incorrect.~"channel capacity" is the correct term.~~X~O | 0~Callaway, Ed~ed.callaway@motorola.com~1-954-723-8341~1-954-608-7537~Motorola~05~5.4.4.1a~6~~E~"network capacity" is incorrect.~"channel capacity" is the correct term.~~X~O | 0~Callaway, Ed~ed.callaway@motorola.com~1-954-723-8341~1-954-608-7537~Motorola~05~5.4.4.1a~6~~E~"network capacity" is incorrect.~"channel capacity" is the correct term.~~X~O | 0~Callaway, Ed~ed.callaway@motorola.com~1-954-723-8341~1-954-608-7537~Motorola~05~5.4.4.1a~6~~E~"network capacity" is incorrect.~"channel capacity" is the correct term.~~X~O | 0~Callaway, Ed~ed.callaway@motorola.com~1-954-723-8341~1-954-608-7537~Motorola~05~5.4.4.1a~6~~E~"network capacity" is incorrect.~"channel capacity" is the correct term.~~X~O | 0~Callaway, Ed~ed.callaway@motorola.com~1-954-723-8341~1-954-608-7537~Motorola~05~5.4.4.1a~6~~E~"network capacity" is incorrect.~"channel capacity" is the correct term.~~X~O | 0~Callaway, Ed~ed.callaway@motorola.com~1-954-723-8341~1-954-608-7537~Motorola~05~5.4.4.1a~6~~E~"network capacity" is incorrect.~"channel capacity" is the correct term.~~X~O | 0~Callaway, Ed~ed.callaway@motorola.com~1-954-723-8341~1-954-608-7537~Motorola~05~5.4.4.1a~6~~E~"network capacity" is incorrect.~"channel capacity" is the correct term.~~X~O | 0~Callaway, Ed~ed.callaway@motorola.com~1-954-723-8341~1-954-608-7537~Motorola~05~5.4.4.1a~6~~E~"network capacity" is incorrect.~"channel capacity" is the correct term.~~X~O | 0~Callaway, Ed~ed.callaway@motorola.com~1-954-723-8341~1-954-608-7537~Motorola~05~5.4.4.1a~6~~E~"network capacity" is incorrect.~"channel capacity" is the correct term.~~X~O | 0~Callaway, Ed~ed.callaway@motorola.com~1-954-723-8341~1-954-608-7537~Motorola~05~5.4.4.1a~6~~E~"network capacity" is incorrect.~"channel capacity" is the correct term.~~X~O | 0~Callaway, Ed~ed.callaway@motorola.com~1-954-723-8341~1-954-608-7537~Motorola~05~5.4.4.1a~6~~E~"network capacity" is incorrect.~"channel capacity" is the correct term.~~X~O | 0~Callaway, Ed~ed.callaway@motorola.com~1-954-723-8341~1-954-608-7537~Motorola~05~5.4.4.1a~6~~E~"network capacity" is incorrect.~"channel capacity" is the correct term.~~X~O | 0~Callaway, Ed~ed.callaway@motorola.com~1-954-723-8341~1-954-608-7537~Motorola~05~5.4.4.1a~6~~E~"network capacity" is incorrect.~"channel capacity" is the correct term.~~X~O | 0~Callaway, Ed~ed.callaway@motorola.com~1-954-723-8341~1-954-608-7537~Motorola~05~5.4.4.1a~6~~E~"network capacity" is incorrect.~"channel capacity" is the correct term.~~X~O | 0~Callaway, Ed~ed.callaway@motorola.com~1-954-723-8341~1-954-608-7537~Motorola~05~5.4.4.1a~6~~E~"network capacity" is incorrect.~"channel capacity" is the correct term.~~X~O | 0~Callaway, Ed~ed.callaway@motorola.com~1-954-723-8341~1-954-608-7537~Motorola~05~5.4.4.1a~6~~E~"network capacity" is incorrect.~"channel capacity" is the correct term.~~X~O | 0~Callaway, Ed~ed.callaway@motorola.com~1-954-723-8341~1-954-608-7537~Motorola~05~5.4.4.1a~6~~E~"network capacity" is incorrect.~"channel capacity" is the correct term.~~X~O | 0~Callaway, Ed~ed.callaway@motorola.com~1-954-723-8341~1-954-608-7537~Motorola~05~5.4.4.1a~6~~E~"network capacity" is incorrect.~"channel capacity" is the correct term.~~X~O | 0~Callaway, Ed~ed.callaway@motorola.com~1-954-723-8341~1-954-608-7537~Motorola~05~5.4.4.1a~6~~E~"network capacity" is incorrect.~"channel capacity" is the correct term.~~X~O | 0~Callaway, Ed~ed.callaway@motorola.com~1-954-723-8341~1-954-608-7537~Motorola~05~5.4.4.1a~6~~E~"network capacity" is incorrect.~"channel capacity" is the correct term.~~X~O | 0~Callaway, Ed~ed.callaway@motorola.com~1-954-723-8341~1-954-608-7537~Motorola~05~5.4.4.1a~6~~E~"network capacity" is incorrect.~"channel capacity" is the correct term.~~X~O | 0~Callaway, Ed~ed.callaway@motorola.com~1-954-723-8341~1-954-608-7537~Motorola~05~5.4.4.1a~6~~E~"network capacity" is incorrect.~"channel capacity" is the correct term.~~X~O | 0~Callaway, Ed~ed.callaway@motorola.com~1-954-723-8341~1-954-608-7537~Motorola~05~5.4.4.1a~6~~E~"network capacity" is incorrect.~"channel capacity" is the correct term.~~X~O | 0~Callaway, Ed~ed.callaway@motorola.com~1-954-723-8341~1-954-608-7537~Motorola~05~5.4.4.1a~6~~E~"network capacity" is incorrect.~"channel capacity" is the correct term.~~X~O | 0~Callaway, Ed~ed.callaway@motorola.com~1-954-723-8341~1-954-608-7537~Motorola~05~5.4.4.1a~6~~E~"network capacity" is incorrect.~"channel capacity" is the correct term.~~X~O | 0~Callaway, Ed~ed.callaway@motorola.com~1-954-723-8341~1-954-608-7537~Motorola~05~5.4.4.1a~6~~E~"network capacity" is incorrect.~"channel capacity" is the correct term.~~X~O | 0~Callaway, Ed~ed.callaway@motorola.com~1-954-723-8341~1-954-608-7537~Motorola~05~5.4.4.1a~6~~E~"network capacity" is incorrect.~"channel capacity" is the correct term.~~X~O | 0~Callaway, Ed~ed.callaway@motorola.com~1-954-723-8341~1-954-608-7537~Motorola~05~5.4.4.1a~6~~E~"network capacity" is incorrect.~"channel capacity" is the correct term.~~X~O | 0~Callaway, Ed~ed.callaway@motorola.com~1-954-723-8341~1-954-608-7537~Motorola~05~5.4.4.1a~6~~E~"network capacity" is incorrect.~"channel capacity" is the correct term.~~X~O | 0~Callaway, Ed~ed.callaway@motorola.com~1-954-723-8341~1-954-608-7537~Motorola~05~5.4.4.1a~6~~E~"network capacity" is incorrect.~"channel capacity" is the correct term.~~X~O | 0~Callaway, Ed~ed.callaway@motorola.com~1-954-723-8341~1-954-608-7537~Motorola~05~5.4.4.1a~6~~E~"network capacity" is incorrect.~"channel capacity" is the correct term.~~X~O | 0~Callaway, Ed~ed.callaway@motorola.com~1-954-723-8341~1-954-608-7537~Motorola~05~5.4.4.1a~6~~E~"network capacity" is incorrect.~"channel capacity" is the correct term.~~X~O | 0~Callaway, Ed~ed.callaway@motorola.com~1-954-723-8341~1-954-608-7537~Motorola~05~5.4.4.1a~6~~E~"network capacity" is incorrect.~"channel capacity" is the correct term.~~X~O | 0~Callaway, Ed~ed.callaway@motorola.com~1-954-723-8341~1-954-608-7537~Motorola~05~5.4.4.1a~6~~E~"network capacity" is incorrect.~"channel capacity" is the correct term.~~X~O | 0~Callaway, Ed~ed.callaway@motorola.com~1-954-723-8341~1-954-608-7537~Motorola~05~5.4.4.1a~6~~E~"network capacity" is incorrect.~"channel capacity" is the correct term.~~X~O | 0~Callaway, Ed~ed.callaway@motorola.com~1-954-723-8341~1-954-608-7537~Motorola~05~5.4.4.1a~6~~E~"network capacity" is incorrect.~"channel capacity" is the correct term.~~X~O | 0~Callaway, Ed~ed.callaway@motorola.com~1-954-723-8341~1-954-608-7537~Motorola~05~5.4.4.1a~6~~E~"network capacity" is incorrect.~"channel capacity" is the correct term.~~X~O | 0~Callaway, Ed~ed.callaway@motorola.com~1-954-723-8341~1-954-608-7537~Motorola~05~5.4.4.1a~6~~E~"network capacity" is incorrect.~"channel capacity" is the correct term.~~X~O | 0~Callaway, Ed~ed.callaway@motorola.com~1-954-723-8341~1-954-608-7537~Motorola~05~5.4.4.1a~6~~E~"network capacity" is incorrect.~"channel capacity" is the correct term.~~X~O | 0~Callaway, Ed~ed.callaway@motorola.com~1-954-723-8341~1-954-608-7537~Motorola~05~5.4.4.1a~6~~E~"network capacity" is incorrect.~"channel capacity" is the correct term.~~X~O | 0~Callaway, Ed~ed.callaway@motorola.com~1-954-723-8341~1-954-608-7537~Motorola~05~5.4.4.1a~6~~E~"network capacity" is incorrect.~"channel capacity" is the correct term.~~X~O | 0~Callaway, Ed~ed.callaway@motorola.com~1-954-723-8341~1-954-608-7537~Motorola~05~5.4.4.1a~6~~E~"network capacity" is incorrect.~"channel capacity" is the correct term.~~X~O | 0~Callaway, Ed~ed.callaway@motorola.com~1-954-723-8341~1-954-608-7537~Motorola~05~5.4.4.1a~6~~E~"network capacity" is incorrect.~"channel capacity" is the correct term.~~X~O | 0~Callaway, Ed~ed.callaway@motorola.com~1-954-723-8341~1-954-608-7537~Motorola~05~5.4.4.1a~6~~E~"network capacity" is incorrect.~"channel capacity" is the correct term.~~X~O | 0~Callaway, Ed~ed.callaway@motorola.com~1-954-723-8341~1-954-608-7537~Motorola~05~5.4.4.1a~6~~E~"network capacity" is incorrect.~"channel capacity" is the correct term.~~X~O | 0~Callaway, Ed~ed.callaway@motorola.com~1-954-723-8341~1-954-608-7537~Motorola~05~5.4.4.1a~6~~E~"network capacity" is incorrect.~"channel capacity" is the correct term.~~X~O | 0~Callaway, Ed~ed.callaway@motorola.com~1-954-723-8341~1-954-608-7537~Motorola~05~5.4.4.1a~6~~E~"network capacity" is incorrect.~"channel capacity" is the correct term.~~X~O | 0~Callaway, Ed~ed.callaway@motorola.com~1-954-723-8341~1-954-608-7537~Motorola~05~5.4.4.1a~6~~E~"network capacity" is incorrect.~"channel capacity" is the correct term.~~X~O | 0~Callaway, Ed~ed.callaway@motorola.com~1-954-723-8341~1-954-608-7537~Motorola~05~5.4.4.1a~6~~E~"network capacity" is incorrect.~"channel capacity" is the correct term.~~X~O | 0~Callaway, Ed~ed.callaway@motorola.com~1-954-723-8341~1-954-608-7537~Motorola~05~5.4.4.1a~6~~E~"network capacity" is incorrect.~"channel capacity" is the correct term.~~X~O | 0~Callaway, Ed~ed.callaway@motorola.com~1-954-723-8341~1-954-608-7537~Motorola~05~5.4.4.1a~6~~E~"network capacity" is incorrect.~"channel capacity" is the correct term.~~X~O | 0~Callaway, Ed~ed.callaway@motorola.com~1-954-723-8341~1-954-608-7537~Motorola~05~5.4.4.1a~6~~E~"network capacity" is incorrect.~"channel capacity" is the correct term.~~X~O | 0~Callaway, Ed~ed.callaway@motorola.com~1-954-723-8341~1-954-608-7537~Motorola~05~5.4.4.1a~6~~E~"network capacity" is incorrect.~"channel capacity" is the correct term.~~X~O | 0~Callaway, Ed~ed.callaway@motorola.com~1-954-723-8341~1-954-608-7537~Motorola~05~5.4.4.1a~6~~E~"network capacity" is incorrect.~"channel capacity" is the correct term.~~X~O
Callaway, Ed | Motorola | 5 | 5.4.7.1 | 7 |  | E | ...favor one mechanism over another, rather it is the intent... is a comma splice of two sentences. | favor one mechanism over another. Rather, it is the intent |  |  |  | 0~Callaway, Ed~ed.callaway@motorola.com~1-954-723-8341~1-954-608-7537~Motorola~05~5.4.7.1~7~~E~"...favor one mechanism over another, rather it is the intent..." is a comma splice of two sentences.~"favor one mechanism over another. Rather, it is the intent"~~X~O | 0~Callaway, Ed~ed.callaway@motorola.com~1-954-723-8341~1-954-608-7537~Motorola~05~5.4.7.1~7~~E~"...favor one mechanism over another, rather it is the intent..." is a comma splice of two sentences.~"favor one mechanism over another. Rather, it is the intent"~~X~O | 0~Callaway, Ed~ed.callaway@motorola.com~1-954-723-8341~1-954-608-7537~Motorola~05~5.4.7.1~7~~E~"...favor one mechanism over another, rather it is the intent..." is a comma splice of two sentences.~"favor one mechanism over another. Rather, it is the intent"~~X~O | 0~Callaway, Ed~ed.callaway@motorola.com~1-954-723-8341~1-954-608-7537~Motorola~05~5.4.7.1~7~~E~"...favor one mechanism over another, rather it is the intent..." is a comma splice of two sentences.~"favor one mechanism over another. Rather, it is the intent"~~X~O | 0~Callaway, Ed~ed.callaway@motorola.com~1-954-723-8341~1-954-608-7537~Motorola~05~5.4.7.1~7~~E~"...favor one mechanism over another, rather it is the intent..." is a comma splice of two sentences.~"favor one mechanism over another. Rather, it is the intent"~~X~O | 0~Callaway, Ed~ed.callaway@motorola.com~1-954-723-8341~1-954-608-7537~Motorola~05~5.4.7.1~7~~E~"...favor one mechanism over another, rather it is the intent..." is a comma splice of two sentences.~"favor one mechanism over another. Rather, it is the intent"~~X~O | 0~Callaway, Ed~ed.callaway@motorola.com~1-954-723-8341~1-954-608-7537~Motorola~05~5.4.7.1~7~~E~"...favor one mechanism over another, rather it is the intent..." is a comma splice of two sentences.~"favor one mechanism over another. Rather, it is the intent"~~X~O | 0~Callaway, Ed~ed.callaway@motorola.com~1-954-723-8341~1-954-608-7537~Motorola~05~5.4.7.1~7~~E~"...favor one mechanism over another, rather it is the intent..." is a comma splice of two sentences.~"favor one mechanism over another. Rather, it is the intent"~~X~O | 0~Callaway, Ed~ed.callaway@motorola.com~1-954-723-8341~1-954-608-7537~Motorola~05~5.4.7.1~7~~E~"...favor one mechanism over another, rather it is the intent..." is a comma splice of two sentences.~"favor one mechanism over another. Rather, it is the intent"~~X~O | 0~Callaway, Ed~ed.callaway@motorola.com~1-954-723-8341~1-954-608-7537~Motorola~05~5.4.7.1~7~~E~"...favor one mechanism over another, rather it is the intent..." is a comma splice of two sentences.~"favor one mechanism over another. Rather, it is the intent"~~X~O | 0~Callaway, Ed~ed.callaway@motorola.com~1-954-723-8341~1-954-608-7537~Motorola~05~5.4.7.1~7~~E~"...favor one mechanism over another, rather it is the intent..." is a comma splice of two sentences.~"favor one mechanism over another. Rather, it is the intent"~~X~O | 0~Callaway, Ed~ed.callaway@motorola.com~1-954-723-8341~1-954-608-7537~Motorola~05~5.4.7.1~7~~E~"...favor one mechanism over another, rather it is the intent..." is a comma splice of two sentences.~"favor one mechanism over another. Rather, it is the intent"~~X~O | 0~Callaway, Ed~ed.callaway@motorola.com~1-954-723-8341~1-954-608-7537~Motorola~05~5.4.7.1~7~~E~"...favor one mechanism over another, rather it is the intent..." is a comma splice of two sentences.~"favor one mechanism over another. Rather, it is the intent"~~X~O | 0~Callaway, Ed~ed.callaway@motorola.com~1-954-723-8341~1-954-608-7537~Motorola~05~5.4.7.1~7~~E~"...favor one mechanism over another, rather it is the intent..." is a comma splice of two sentences.~"favor one mechanism over another. Rather, it is the intent"~~X~O | 0~Callaway, Ed~ed.callaway@motorola.com~1-954-723-8341~1-954-608-7537~Motorola~05~5.4.7.1~7~~E~"...favor one mechanism over another, rather it is the intent..." is a comma splice of two sentences.~"favor one mechanism over another. Rather, it is the intent"~~X~O | 0~Callaway, Ed~ed.callaway@motorola.com~1-954-723-8341~1-954-608-7537~Motorola~05~5.4.7.1~7~~E~"...favor one mechanism over another, rather it is the intent..." is a comma splice of two sentences.~"favor one mechanism over another. Rather, it is the intent"~~X~O | 0~Callaway, Ed~ed.callaway@motorola.com~1-954-723-8341~1-954-608-7537~Motorola~05~5.4.7.1~7~~E~"...favor one mechanism over another, rather it is the intent..." is a comma splice of two sentences.~"favor one mechanism over another. Rather, it is the intent"~~X~O | 0~Callaway, Ed~ed.callaway@motorola.com~1-954-723-8341~1-954-608-7537~Motorola~05~5.4.7.1~7~~E~"...favor one mechanism over another, rather it is the intent..." is a comma splice of two sentences.~"favor one mechanism over another. Rather, it is the intent"~~X~O | 0~Callaway, Ed~ed.callaway@motorola.com~1-954-723-8341~1-954-608-7537~Motorola~05~5.4.7.1~7~~E~"...favor one mechanism over another, rather it is the intent..." is a comma splice of two sentences.~"favor one mechanism over another. Rather, it is the intent"~~X~O | 0~Callaway, Ed~ed.callaway@motorola.com~1-954-723-8341~1-954-608-7537~Motorola~05~5.4.7.1~7~~E~"...favor one mechanism over another, rather it is the intent..." is a comma splice of two sentences.~"favor one mechanism over another. Rather, it is the intent"~~X~O | 0~Callaway, Ed~ed.callaway@motorola.com~1-954-723-8341~1-954-608-7537~Motorola~05~5.4.7.1~7~~E~"...favor one mechanism over another, rather it is the intent..." is a comma splice of two sentences.~"favor one mechanism over another. Rather, it is the intent"~~X~O | 0~Callaway, Ed~ed.callaway@motorola.com~1-954-723-8341~1-954-608-7537~Motorola~05~5.4.7.1~7~~E~"...favor one mechanism over another, rather it is the intent..." is a comma splice of two sentences.~"favor one mechanism over another. Rather, it is the intent"~~X~O | 0~Callaway, Ed~ed.callaway@motorola.com~1-954-723-8341~1-954-608-7537~Motorola~05~5.4.7.1~7~~E~"...favor one mechanism over another, rather it is the intent..." is a comma splice of two sentences.~"favor one mechanism over another. Rather, it is the intent"~~X~O | 0~Callaway, Ed~ed.callaway@motorola.com~1-954-723-8341~1-954-608-7537~Motorola~05~5.4.7.1~7~~E~"...favor one mechanism over another, rather it is the intent..." is a comma splice of two sentences.~"favor one mechanism over another. Rather, it is the intent"~~X~O | 0~Callaway, Ed~ed.callaway@motorola.com~1-954-723-8341~1-954-608-7537~Motorola~05~5.4.7.1~7~~E~"...favor one mechanism over another, rather it is the intent..." is a comma splice of two sentences.~"favor one mechanism over another. Rather, it is the intent"~~X~O | 0~Callaway, Ed~ed.callaway@motorola.com~1-954-723-8341~1-954-608-7537~Motorola~05~5.4.7.1~7~~E~"...favor one mechanism over another, rather it is the intent..." is a comma splice of two sentences.~"favor one mechanism over another. Rather, it is the intent"~~X~O | 0~Callaway, Ed~ed.callaway@motorola.com~1-954-723-8341~1-954-608-7537~Motorola~05~5.4.7.1~7~~E~"...favor one mechanism over another, rather it is the intent..." is a comma splice of two sentences.~"favor one mechanism over another. Rather, it is the intent"~~X~O | 0~Callaway, Ed~ed.callaway@motorola.com~1-954-723-8341~1-954-608-7537~Motorola~05~5.4.7.1~7~~E~"...favor one mechanism over another, rather it is the intent..." is a comma splice of two sentences.~"favor one mechanism over another. Rather, it is the intent"~~X~O | 0~Callaway, Ed~ed.callaway@motorola.com~1-954-723-8341~1-954-608-7537~Motorola~05~5.4.7.1~7~~E~"...favor one mechanism over another, rather it is the intent..." is a comma splice of two sentences.~"favor one mechanism over another. Rather, it is the intent"~~X~O | 0~Callaway, Ed~ed.callaway@motorola.com~1-954-723-8341~1-954-608-7537~Motorola~05~5.4.7.1~7~~E~"...favor one mechanism over another, rather it is the intent..." is a comma splice of two sentences.~"favor one mechanism over another. Rather, it is the intent"~~X~O | 0~Callaway, Ed~ed.callaway@motorola.com~1-954-723-8341~1-954-608-7537~Motorola~05~5.4.7.1~7~~E~"...favor one mechanism over another, rather it is the intent..." is a comma splice of two sentences.~"favor one mechanism over another. Rather, it is the intent"~~X~O | 0~Callaway, Ed~ed.callaway@motorola.com~1-954-723-8341~1-954-608-7537~Motorola~05~5.4.7.1~7~~E~"...favor one mechanism over another, rather it is the intent..." is a comma splice of two sentences.~"favor one mechanism over another. Rather, it is the intent"~~X~O | 0~Callaway, Ed~ed.callaway@motorola.com~1-954-723-8341~1-954-608-7537~Motorola~05~5.4.7.1~7~~E~"...favor one mechanism over another, rather it is the intent..." is a comma splice of two sentences.~"favor one mechanism over another. Rather, it is the intent"~~X~O | 0~Callaway, Ed~ed.callaway@motorola.com~1-954-723-8341~1-954-608-7537~Motorola~05~5.4.7.1~7~~E~"...favor one mechanism over another, rather it is the intent..." is a comma splice of two sentences.~"favor one mechanism over another. Rather, it is the intent"~~X~O | 0~Callaway, Ed~ed.callaway@motorola.com~1-954-723-8341~1-954-608-7537~Motorola~05~5.4.7.1~7~~E~"...favor one mechanism over another, rather it is the intent..." is a comma splice of two sentences.~"favor one mechanism over another. Rather, it is the intent"~~X~O | 0~Callaway, Ed~ed.callaway@motorola.com~1-954-723-8341~1-954-608-7537~Motorola~05~5.4.7.1~7~~E~"...favor one mechanism over another, rather it is the intent..." is a comma splice of two sentences.~"favor one mechanism over another. Rather, it is the intent"~~X~O | 0~Callaway, Ed~ed.callaway@motorola.com~1-954-723-8341~1-954-608-7537~Motorola~05~5.4.7.1~7~~E~"...favor one mechanism over another, rather it is the intent..." is a comma splice of two sentences.~"favor one mechanism over another. Rather, it is the intent"~~X~O | 0~Callaway, Ed~ed.callaway@motorola.com~1-954-723-8341~1-954-608-7537~Motorola~05~5.4.7.1~7~~E~"...favor one mechanism over another, rather it is the intent..." is a comma splice of two sentences.~"favor one mechanism over another. Rather, it is the intent"~~X~O | 0~Callaway, Ed~ed.callaway@motorola.com~1-954-723-8341~1-954-608-7537~Motorola~05~5.4.7.1~7~~E~"...favor one mechanism over another, rather it is the intent..." is a comma splice of two sentences.~"favor one mechanism over another. Rather, it is the intent"~~X~O | 0~Callaway, Ed~ed.callaway@motorola.com~1-954-723-8341~1-954-608-7537~Motorola~05~5.4.7.1~7~~E~"...favor one mechanism over another, rather it is the intent..." is a comma splice of two sentences.~"favor one mechanism over another. Rather, it is the intent"~~X~O | 0~Callaway, Ed~ed.callaway@motorola.com~1-954-723-8341~1-954-608-7537~Motorola~05~5.4.7.1~7~~E~"...favor one mechanism over another, rather it is the intent..." is a comma splice of two sentences.~"favor one mechanism over another. Rather, it is the intent"~~X~O | 0~Callaway, Ed~ed.callaway@motorola.com~1-954-723-8341~1-954-608-7537~Motorola~05~5.4.7.1~7~~E~"...favor one mechanism over another, rather it is the intent..." is a comma splice of two sentences.~"favor one mechanism over another. Rather, it is the intent"~~X~O | 0~Callaway, Ed~ed.callaway@motorola.com~1-954-723-8341~1-954-608-7537~Motorola~05~5.4.7.1~7~~E~"...favor one mechanism over another, rather it is the intent..." is a comma splice of two sentences.~"favor one mechanism over another. Rather, it is the intent"~~X~O | 0~Callaway, Ed~ed.callaway@motorola.com~1-954-723-8341~1-954-608-7537~Motorola~05~5.4.7.1~7~~E~"...favor one mechanism over another, rather it is the intent..." is a comma splice of two sentences.~"favor one mechanism over another. Rather, it is the intent"~~X~O | 0~Callaway, Ed~ed.callaway@motorola.com~1-954-723-8341~1-954-608-7537~Motorola~05~5.4.7.1~7~~E~"...favor one mechanism over another, rather it is the intent..." is a comma splice of two sentences.~"favor one mechanism over another. Rather, it is the intent"~~X~O | 0~Callaway, Ed~ed.callaway@motorola.com~1-954-723-8341~1-954-608-7537~Motorola~05~5.4.7.1~7~~E~"...favor one mechanism over another, rather it is the intent..." is a comma splice of two sentences.~"favor one mechanism over another. Rather, it is the intent"~~X~O | 0~Callaway, Ed~ed.callaway@motorola.com~1-954-723-8341~1-954-608-7537~Motorola~05~5.4.7.1~7~~E~"...favor one mechanism over another, rather it is the intent..." is a comma splice of two sentences.~"favor one mechanism over another. Rather, it is the intent"~~X~O | 0~Callaway, Ed~ed.callaway@motorola.com~1-954-723-8341~1-954-608-7537~Motorola~05~5.4.7.1~7~~E~"...favor one mechanism over another, rather it is the intent..." is a comma splice of two sentences.~"favor one mechanism over another. Rather, it is the intent"~~X~O | 0~Callaway, Ed~ed.callaway@motorola.com~1-954-723-8341~1-954-608-7537~Motorola~05~5.4.7.1~7~~E~"...favor one mechanism over another, rather it is the intent..." is a comma splice of two sentences.~"favor one mechanism over another. Rather, it is the intent"~~X~O | 0~Callaway, Ed~ed.callaway@motorola.com~1-954-723-8341~1-954-608-7537~Motorola~05~5.4.7.1~7~~E~"...favor one mechanism over another, rather it is the intent..." is a comma splice of two sentences.~"favor one mechanism over another. Rather, it is the intent"~~X~O | 0~Callaway, Ed~ed.callaway@motorola.com~1-954-723-8341~1-954-608-7537~Motorola~05~5.4.7.1~7~~E~"...favor one mechanism over another, rather it is the intent..." is a comma splice of two sentences.~"favor one mechanism over another. Rather, it is the intent"~~X~O | 0~Callaway, Ed~ed.callaway@motorola.com~1-954-723-8341~1-954-608-7537~Motorola~05~5.4.7.1~7~~E~"...favor one mechanism over another, rather it is the intent..." is a comma splice of two sentences.~"favor one mechanism over another. Rather, it is the intent"~~X~O | 0~Callaway, Ed~ed.callaway@motorola.com~1-954-723-8341~1-954-608-7537~Motorola~05~5.4.7.1~7~~E~"...favor one mechanism over another, rather it is the intent..." is a comma splice of two sentences.~"favor one mechanism over another. Rather, it is the intent"~~X~O | 0~Callaway, Ed~ed.callaway@motorola.com~1-954-723-8341~1-954-608-7537~Motorola~05~5.4.7.1~7~~E~"...favor one mechanism over another, rather it is the intent..." is a comma splice of two sentences.~"favor one mechanism over another. Rather, it is the intent"~~X~O | 0~Callaway, Ed~ed.callaway@motorola.com~1-954-723-8341~1-954-608-7537~Motorola~05~5.4.7.1~7~~E~"...favor one mechanism over another, rather it is the intent..." is a comma splice of two sentences.~"favor one mechanism over another. Rather, it is the intent"~~X~O | 0~Callaway, Ed~ed.callaway@motorola.com~1-954-723-8341~1-954-608-7537~Motorola~05~5.4.7.1~7~~E~"...favor one mechanism over another, rather it is the intent..." is a comma splice of two sentences.~"favor one mechanism over another. Rather, it is the intent"~~X~O | 0~Callaway, Ed~ed.callaway@motorola.com~1-954-723-8341~1-954-608-7537~Motorola~05~5.4.7.1~7~~E~"...favor one mechanism over another, rather it is the intent..." is a comma splice of two sentences.~"favor one mechanism over another. Rather, it is the intent"~~X~O | 0~Callaway, Ed~ed.callaway@motorola.com~1-954-723-8341~1-954-608-7537~Motorola~05~5.4.7.1~7~~E~"...favor one mechanism over another, rather it is the intent..." is a comma splice of two sentences.~"favor one mechanism over another. Rather, it is the intent"~~X~O | 0~Callaway, Ed~ed.callaway@motorola.com~1-954-723-8341~1-954-608-7537~Motorola~05~5.4.7.1~7~~E~"...favor one mechanism over another, rather it is the intent..." is a comma splice of two sentences.~"favor one mechanism over another. Rather, it is the intent"~~X~O | 0~Callaway, Ed~ed.callaway@motorola.com~1-954-723-8341~1-954-608-7537~Motorola~05~5.4.7.1~7~~E~"...favor one mechanism over another, rather it is the intent..." is a comma splice of two sentences.~"favor one mechanism over another. Rather, it is the intent"~~X~O | 0~Callaway, Ed~ed.callaway@motorola.com~1-954-723-8341~1-954-608-7537~Motorola~05~5.4.7.1~7~~E~"...favor one mechanism over another, rather it is the intent..." is a comma splice of two sentences.~"favor one mechanism over another. Rather, it is the intent"~~X~O | 0~Callaway, Ed~ed.callaway@motorola.com~1-954-723-8341~1-954-608-7537~Motorola~05~5.4.7.1~7~~E~"...favor one mechanism over another, rather it is the intent..." is a comma splice of two sentences.~"favor one mechanism over another. Rather, it is the intent"~~X~O | 0~Callaway, Ed~ed.callaway@motorola.com~1-954-723-8341~1-954-608-7537~Motorola~05~5.4.7.1~7~~E~"...favor one mechanism over another, rather it is the intent..." is a comma splice of two sentences.~"favor one mechanism over another. Rather, it is the intent"~~X~O | 0~Callaway, Ed~ed.callaway@motorola.com~1-954-723-8341~1-954-608-7537~Motorola~05~5.4.7.1~7~~E~"...favor one mechanism over another, rather it is the intent..." is a comma splice of two sentences.~"favor one mechanism over another. Rather, it is the intent"~~X~O | 0~Callaway, Ed~ed.callaway@motorola.com~1-954-723-8341~1-954-608-7537~Motorola~05~5.4.7.1~7~~E~"...favor one mechanism over another, rather it is the intent..." is a comma splice of two sentences.~"favor one mechanism over another. Rather, it is the intent"~~X~O | 0~Callaway, Ed~ed.callaway@motorola.com~1-954-723-8341~1-954-608-7537~Motorola~05~5.4.7.1~7~~E~"...favor one mechanism over another, rather it is the intent..." is a comma splice of two sentences.~"favor one mechanism over another. Rather, it is the intent"~~X~O | 0~Callaway, Ed~ed.callaway@motorola.com~1-954-723-8341~1-954-608-7537~Motorola~05~5.4.7.1~7~~E~"...favor one mechanism over another, rather it is the intent..." is a comma splice of two sentences.~"favor one mechanism over another. Rather, it is the intent"~~X~O | 0~Callaway, Ed~ed.callaway@motorola.com~1-954-723-8341~1-954-608-7537~Motorola~05~5.4.7.1~7~~E~"...favor one mechanism over another, rather it is the intent..." is a comma splice of two sentences.~"favor one mechanism over another. Rather, it is the intent"~~X~O | 0~Callaway, Ed~ed.callaway@motorola.com~1-954-723-8341~1-954-608-7537~Motorola~05~5.4.7.1~7~~E~"...favor one mechanism over another, rather it is the intent..." is a comma splice of two sentences.~"favor one mechanism over another. Rather, it is the intent"~~X~O | 0~Callaway, Ed~ed.callaway@motorola.com~1-954-723-8341~1-954-608-7537~Motorola~05~5.4.7.1~7~~E~"...favor one mechanism over another, rather it is the intent..." is a comma splice of two sentences.~"favor one mechanism over another. Rather, it is the intent"~~X~O | 0~Callaway, Ed~ed.callaway@motorola.com~1-954-723-8341~1-954-608-7537~Motorola~05~5.4.7.1~7~~E~"...favor one mechanism over another, rather it is the intent..." is a comma splice of two sentences.~"favor one mechanism over another. Rather, it is the intent"~~X~O | 0~Callaway, Ed~ed.callaway@motorola.com~1-954-723-8341~1-954-608-7537~Motorola~05~5.4.7.1~7~~E~"...favor one mechanism over another, rather it is the intent..." is a comma splice of two sentences.~"favor one mechanism over another. Rather, it is the intent"~~X~O | 0~Callaway, Ed~ed.callaway@motorola.com~1-954-723-8341~1-954-608-7537~Motorola~05~5.4.7.1~7~~E~"...favor one mechanism over another, rather it is the intent..." is a comma splice of two sentences.~"favor one mechanism over another. Rather, it is the intent"~~X~O | 0~Callaway, Ed~ed.callaway@motorola.com~1-954-723-8341~1-954-608-7537~Motorola~05~5.4.7.1~7~~E~"...favor one mechanism over another, rather it is the intent..." is a comma splice of two sentences.~"favor one mechanism over another. Rather, it is the intent"~~X~O | 0~Callaway, Ed~ed.callaway@motorola.com~1-954-723-8341~1-954-608-7537~Motorola~05~5.4.7.1~7~~E~"...favor one mechanism over another, rather it is the intent..." is a comma splice of two sentences.~"favor one mechanism over another. Rather, it is the intent"~~X~O | 0~Callaway, Ed~ed.callaway@motorola.com~1-954-723-8341~1-954-608-7537~Motorola~05~5.4.7.1~7~~E~"...favor one mechanism over another, rather it is the intent..." is a comma splice of two sentences.~"favor one mechanism over another. Rather, it is the intent"~~X~O | 0~Callaway, Ed~ed.callaway@motorola.com~1-954-723-8341~1-954-608-7537~Motorola~05~5.4.7.1~7~~E~"...favor one mechanism over another, rather it is the intent..." is a comma splice of two sentences.~"favor one mechanism over another. Rather, it is the intent"~~X~O | 0~Callaway, Ed~ed.callaway@motorola.com~1-954-723-8341~1-954-608-7537~Motorola~05~5.4.7.1~7~~E~"...favor one mechanism over another, rather it is the intent..." is a comma splice of two sentences.~"favor one mechanism over another. Rather, it is the intent"~~X~O | 0~Callaway, Ed~ed.callaway@motorola.com~1-954-723-8341~1-954-608-7537~Motorola~05~5.4.7.1~7~~E~"...favor one mechanism over another, rather it is the intent..." is a comma splice of two sentences.~"favor one mechanism over another. Rather, it is the intent"~~X~O | 0~Callaway, Ed~ed.callaway@motorola.com~1-954-723-8341~1-954-608-7537~Motorola~05~5.4.7.1~7~~E~"...favor one mechanism over another, rather it is the intent..." is a comma splice of two sentences.~"favor one mechanism over another. Rather, it is the intent"~~X~O | 0~Callaway, Ed~ed.callaway@motorola.com~1-954-723-8341~1-954-608-7537~Motorola~05~5.4.7.1~7~~E~"...favor one mechanism over another, rather it is the intent..." is a comma splice of two sentences.~"favor one mechanism over another. Rather, it is the intent"~~X~O | 0~Callaway, Ed~ed.callaway@motorola.com~1-954-723-8341~1-954-608-7537~Motorola~05~5.4.7.1~7~~E~"...favor one mechanism over another, rather it is the intent..." is a comma splice of two sentences.~"favor one mechanism over another. Rather, it is the intent"~~X~O | 0~Callaway, Ed~ed.callaway@motorola.com~1-954-723-8341~1-954-608-7537~Motorola~05~5.4.7.1~7~~E~"...favor one mechanism over another, rather it is the intent..." is a comma splice of two sentences.~"favor one mechanism over another. Rather, it is the intent"~~X~O | 0~Callaway, Ed~ed.callaway@motorola.com~1-954-723-8341~1-954-608-7537~Motorola~05~5.4.7.1~7~~E~"...favor one mechanism over another, rather it is the intent..." is a comma splice of two sentences.~"favor one mechanism over another. Rather, it is the intent"~~X~O | 0~Callaway, Ed~ed.callaway@motorola.com~1-954-723-8341~1-954-608-7537~Motorola~05~5.4.7.1~7~~E~"...favor one mechanism over another, rather it is the intent..." is a comma splice of two sentences.~"favor one mechanism over another. Rather, it is the intent"~~X~O | 0~Callaway, Ed~ed.callaway@motorola.com~1-954-723-8341~1-954-608-7537~Motorola~05~5.4.7.1~7~~E~"...favor one mechanism over another, rather it is the intent..." is a comma splice of two sentences.~"favor one mechanism over another. Rather, it is the intent"~~X~O | 0~Callaway, Ed~ed.callaway@motorola.com~1-954-723-8341~1-954-608-7537~Motorola~05~5.4.7.1~7~~E~"...favor one mechanism over another, rather it is the intent..." is a comma splice of two sentences.~"favor one mechanism over another. Rather, it is the intent"~~X~O | 0~Callaway, Ed~ed.callaway@motorola.com~1-954-723-8341~1-954-608-7537~Motorola~05~5.4.7.1~7~~E~"...favor one mechanism over another, rather it is the intent..." is a comma splice of two sentences.~"favor one mechanism over another. Rather, it is the intent"~~X~O | 0~Callaway, Ed~ed.callaway@motorola.com~1-954-723-8341~1-954-608-7537~Motorola~05~5.4.7.1~7~~E~"...favor one mechanism over another, rather it is the intent..." is a comma splice of two sentences.~"favor one mechanism over another. Rather, it is the intent"~~X~O | 0~Callaway, Ed~ed.callaway@motorola.com~1-954-723-8341~1-954-608-7537~Motorola~05~5.4.7.1~7~~E~"...favor one mechanism over another, rather it is the intent..." is a comma splice of two sentences.~"favor one mechanism over another. Rather, it is the intent"~~X~O | 0~Callaway, Ed~ed.callaway@motorola.com~1-954-723-8341~1-954-608-7537~Motorola~05~5.4.7.1~7~~E~"...favor one mechanism over another, rather it is the intent..." is a comma splice of two sentences.~"favor one mechanism over another. Rather, it is the intent"~~X~O | 0~Callaway, Ed~ed.callaway@motorola.com~1-954-723-8341~1-954-608-7537~Motorola~05~5.4.7.1~7~~E~"...favor one mechanism over another, rather it is the intent..." is a comma splice of two sentences.~"favor one mechanism over another. Rather, it is the intent"~~X~O | 0~Callaway, Ed~ed.callaway@motorola.com~1-954-723-8341~1-954-608-7537~Motorola~05~5.4.7.1~7~~E~"...favor one mechanism over another, rather it is the intent..." is a comma splice of two sentences.~"favor one mechanism over another. Rather, it is the intent"~~X~O | 0~Callaway, Ed~ed.callaway@motorola.com~1-954-723-8341~1-954-608-7537~Motorola~05~5.4.7.1~7~~E~"...favor one mechanism over another, rather it is the intent..." is a comma splice of two sentences.~"favor one mechanism over another. Rather, it is the intent"~~X~O | 0~Callaway, Ed~ed.callaway@motorola.com~1-954-723-8341~1-954-608-7537~Motorola~05~5.4.7.1~7~~E~"...favor one mechanism over another, rather it is the intent..." is a comma splice of two sentences.~"favor one mechanism over another. Rather, it is the intent"~~X~O | 0~Callaway, Ed~ed.callaway@motorola.com~1-954-723-8341~1-954-608-7537~Motorola~05~5.4.7.1~7~~E~"...favor one mechanism over another, rather it is the intent..." is a comma splice of two sentences.~"favor one mechanism over another. Rather, it is the intent"~~X~O | 0~Callaway, Ed~ed.callaway@motorola.com~1-954-723-8341~1-954-608-7537~Motorola~05~5.4.7.1~7~~E~"...favor one mechanism over another, rather it is the intent..." is a comma splice of two sentences.~"favor one mechanism over another. Rather, it is the intent"~~X~O | 0~Callaway, Ed~ed.callaway@motorola.com~1-954-723-8341~1-954-608-7537~Motorola~05~5.4.7.1~7~~E~"...favor one mechanism over another, rather it is the intent..." is a comma splice of two sentences.~"favor one mechanism over another. Rather, it is the intent"~~X~O | 0~Callaway, Ed~ed.callaway@motorola.com~1-954-723-8341~1-954-608-7537~Motorola~05~5.4.7.1~7~~E~"...favor one mechanism over another, rather it is the intent..." is a comma splice of two sentences.~"favor one mechanism over another. Rather, it is the intent"~~X~O | 0~Callaway, Ed~ed.callaway@motorola.com~1-954-723-8341~1-954-608-7537~Motorola~05~5.4.7.1~7~~E~"...favor one mechanism over another, rather it is the intent..." is a comma splice of two sentences.~"favor one mechanism over another. Rather, it is the intent"~~X~O | 0~Callaway, Ed~ed.callaway@motorola.com~1-954-723-8341~1-954-608-7537~Motorola~05~5.4.7.1~7~~E~"...favor one mechanism over another, rather it is the intent..." is a comma splice of two sentences.~"favor one mechanism over another. Rather, it is the intent"~~X~O | 0~Callaway, Ed~ed.callaway@motorola.com~1-954-723-8341~1-954-608-7537~Motorola~05~5.4.7.1~7~~E~"...favor one mechanism over another, rather it is the intent..." is a comma splice of two sentences.~"favor one mechanism over another. Rather, it is the intent"~~X~O | 0~Callaway, Ed~ed.callaway@motorola.com~1-954-723-8341~1-954-608-7537~Motorola~05~5.4.7.1~7~~E~"...favor one mechanism over another, rather it is the intent..." is a comma splice of two sentences.~"favor one mechanism over another. Rather, it is the intent"~~X~O | 0~Callaway, Ed~ed.callaway@motorola.com~1-954-723-8341~1-954-608-7537~Motorola~05~5.4.7.1~7~~E~"...favor one mechanism over another, rather it is the intent..." is a comma splice of two sentences.~"favor one mechanism over another. Rather, it is the intent"~~X~O | 0~Callaway, Ed~ed.callaway@motorola.com~1-954-723-8341~1-954-608-7537~Motorola~05~5.4.7.1~7~~E~"...favor one mechanism over another, rather it is the intent..." is a comma splice of two sentences.~"favor one mechanism over another. Rather, it is the intent"~~X~O | 0~Callaway, Ed~ed.callaway@motorola.com~1-954-723-8341~1-954-608-7537~Motorola~05~5.4.7.1~7~~E~"...favor one mechanism over another, rather it is the intent..." is a comma splice of two sentences.~"favor one mechanism over another. Rather, it is the intent"~~X~O | 0~Callaway, Ed~ed.callaway@motorola.com~1-954-723-8341~1-954-608-7537~Motorola~05~5.4.7.1~7~~E~"...favor one mechanism over another, rather it is the intent..." is a comma splice of two sentences.~"favor one mechanism over another. Rather, it is the intent"~~X~O | 0~Callaway, Ed~ed.callaway@motorola.com~1-954-723-8341~1-954-608-7537~Motorola~05~5.4.7.1~7~~E~"...favor one mechanism over another, rather it is the intent..." is a comma splice of two sentences.~"favor one mechanism over another. Rather, it is the intent"~~X~O | 0~Callaway, Ed~ed.callaway@motorola.com~1-954-723-8341~1-954-608-7537~Motorola~05~5.4.7.1~7~~E~"...favor one mechanism over another, rather it is the intent..." is a comma splice of two sentences.~"favor one mechanism over another. Rather, it is the intent"~~X~O | 0~Callaway, Ed~ed.callaway@motorola.com~1-954-723-8341~1-954-608-7537~Motorola~05~5.4.7.1~7~~E~"...favor one mechanism over another, rather it is the intent..." is a comma splice of two sentences.~"favor one mechanism over another. Rather, it is the intent"~~X~O | 0~Callaway, Ed~ed.callaway@motorola.com~1-954-723-8341~1-954-608-7537~Motorola~05~5.4.7.1~7~~E~"...favor one mechanism over another, rather it is the intent..." is a comma splice of two sentences.~"favor one mechanism over another. Rather, it is the intent"~~X~O | 0~Callaway, Ed~ed.callaway@motorola.com~1-954-723-8341~1-954-608-7537~Motorola~05~5.4.7.1~7~~E~"...favor one mechanism over another, rather it is the intent..." is a comma splice of two sentences.~"favor one mechanism over another. Rather, it is the intent"~~X~O | 0~Callaway, Ed~ed.callaway@motorola.com~1-954-723-8341~1-954-608-7537~Motorola~05~5.4.7.1~7~~E~"...favor one mechanism over another, rather it is the intent..." is a comma splice of two sentences.~"favor one mechanism over another. Rather, it is the intent"~~X~O | 0~Callaway, Ed~ed.callaway@motorola.com~1-954-723-8341~1-954-608-7537~Motorola~05~5.4.7.1~7~~E~"...favor one mechanism over another, rather it is the intent..." is a comma splice of two sentences.~"favor one mechanism over another. Rather, it is the intent"~~X~O | 0~Callaway, Ed~ed.callaway@motorola.com~1-954-723-8341~1-954-608-7537~Motorola~05~5.4.7.1~7~~E~"...favor one mechanism over another, rather it is the intent..." is a comma splice of two sentences.~"favor one mechanism over another. Rather, it is the intent"~~X~O | 0~Callaway, Ed~ed.callaway@motorola.com~1-954-723-8341~1-954-608-7537~Motorola~05~5.4.7.1~7~~E~"...favor one mechanism over another, rather it is the intent..." is a comma splice of two sentences.~"favor one mechanism over another. Rather, it is the intent"~~X~O | 0~Callaway, Ed~ed.callaway@motorola.com~1-954-723-8341~1-954-608-7537~Motorola~05~5.4.7.1~7~~E~"...favor one mechanism over another, rather it is the intent..." is a comma splice of two sentences.~"favor one mechanism over another. Rather, it is the intent"~~X~O | 0~Callaway, Ed~ed.callaway@motorola.com~1-954-723-8341~1-954-608-7537~Motorola~05~5.4.7.1~7~~E~"...favor one mechanism over another, rather it is the intent..." is a comma splice of two sentences.~"favor one mechanism over another. Rather, it is the intent"~~X~O | 0~Callaway, Ed~ed.callaway@motorola.com~1-954-723-8341~1-954-608-7537~Motorola~05~5.4.7.1~7~~E~"...favor one mechanism over another, rather it is the intent..." is a comma splice of two sentences.~"favor one mechanism over another. Rather, it is the intent"~~X~O | 0~Callaway, Ed~ed.callaway@motorola.com~1-954-723-8341~1-954-608-7537~Motorola~05~5.4.7.1~7~~E~"...favor one mechanism over another, rather it is the intent..." is a comma splice of two sentences.~"favor one mechanism over another. Rather, it is the intent"~~X~O | 0~Callaway, Ed~ed.callaway@motorola.com~1-954-723-8341~1-954-608-7537~Motorola~05~5.4.7.1~7~~E~"...favor one mechanism over another, rather it is the intent..." is a comma splice of two sentences.~"favor one mechanism over another. Rather, it is the intent"~~X~O | 0~Callaway, Ed~ed.callaway@motorola.com~1-954-723-8341~1-954-608-7537~Motorola~05~5.4.7.1~7~~E~"...favor one mechanism over another, rather it is the intent..." is a comma splice of two sentences.~"favor one mechanism over another. Rather, it is the intent"~~X~O | 0~Callaway, Ed~ed.callaway@motorola.com~1-954-723-8341~1-954-608-7537~Motorola~05~5.4.7.1~7~~E~"...favor one mechanism over another, rather it is the intent..." is a comma splice of two sentences.~"favor one mechanism over another. Rather, it is the intent"~~X~O | 0~Callaway, Ed~ed.callaway@motorola.com~1-954-723-8341~1-954-608-7537~Motorola~05~5.4.7.1~7~~E~"...favor one mechanism over another, rather it is the intent..." is a comma splice of two sentences.~"favor one mechanism over another. Rather, it is the intent"~~X~O | 0~Callaway, Ed~ed.callaway@motorola.com~1-954-723-8341~1-954-608-7537~Motorola~05~5.4.7.1~7~~E~"...favor one mechanism over another, rather it is the intent..." is a comma splice of two sentences.~"favor one mechanism over another. Rather, it is the intent"~~X~O | 0~Callaway, Ed~ed.callaway@motorola.com~1-954-723-8341~1-954-608-7537~Motorola~05~5.4.7.1~7~~E~"...favor one mechanism over another, rather it is the intent..." is a comma splice of two sentences.~"favor one mechanism over another. Rather, it is the intent"~~X~O | 0~Callaway, Ed~ed.callaway@motorola.com~1-954-723-8341~1-954-608-7537~Motorola~05~5.4.7.1~7~~E~"...favor one mechanism over another, rather it is the intent..." is a comma splice of two sentences.~"favor one mechanism over another. Rather, it is the intent"~~X~O | 0~Callaway, Ed~ed.callaway@motorola.com~1-954-723-8341~1-954-608-7537~Motorola~05~5.4.7.1~7~~E~"...favor one mechanism over another, rather it is the intent..." is a comma splice of two sentences.~"favor one mechanism over another. Rather, it is the intent"~~X~O | 0~Callaway, Ed~ed.callaway@motorola.com~1-954-723-8341~1-954-608-7537~Motorola~05~5.4.7.1~7~~E~"...favor one mechanism over another, rather it is the intent..." is a comma splice of two sentences.~"favor one mechanism over another. Rather, it is the intent"~~X~O | 0~Callaway, Ed~ed.callaway@motorola.com~1-954-723-8341~1-954-608-7537~Motorola~05~5.4.7.1~7~~E~"...favor one mechanism over another, rather it is the intent..." is a comma splice of two sentences.~"favor one mechanism over another. Rather, it is the intent"~~X~O | 0~Callaway, Ed~ed.callaway@motorola.com~1-954-723-8341~1-954-608-7537~Motorola~05~5.4.7.1~7~~E~"...favor one mechanism over another, rather it is the intent..." is a comma splice of two sentences.~"favor one mechanism over another. Rather, it is the intent"~~X~O | 0~Callaway, Ed~ed.callaway@motorola.com~1-954-723-8341~1-954-608-7537~Motorola~05~5.4.7.1~7~~E~"...favor one mechanism over another, rather it is the intent..." is a comma splice of two sentences.~"favor one mechanism over another. Rather, it is the intent"~~X~O | 0~Callaway, Ed~ed.callaway@motorola.com~1-954-723-8341~1-954-608-7537~Motorola~05~5.4.7.1~7~~E~"...favor one mechanism over another, rather it is the intent..." is a comma splice of two sentences.~"favor one mechanism over another. Rather, it is the intent"~~X~O | 0~Callaway, Ed~ed.callaway@motorola.com~1-954-723-8341~1-954-608-7537~Motorola~05~5.4.7.1~7~~E~"...favor one mechanism over another, rather it is the intent..." is a comma splice of two sentences.~"favor one mechanism over another. Rather, it is the intent"~~X~O | 0~Callaway, Ed~ed.callaway@motorola.com~1-954-723-8341~1-954-608-7537~Motorola~05~5.4.7.1~7~~E~"...favor one mechanism over another, rather it is the intent..." is a comma splice of two sentences.~"favor one mechanism over another. Rather, it is the intent"~~X~O | 0~Callaway, Ed~ed.callaway@motorola.com~1-954-723-8341~1-954-608-7537~Motorola~05~5.4.7.1~7~~E~"...favor one mechanism over another, rather it is the intent..." is a comma splice of two sentences.~"favor one mechanism over another. Rather, it is the intent"~~X~O | 0~Callaway, Ed~ed.callaway@motorola.com~1-954-723-8341~1-954-608-7537~Motorola~05~5.4.7.1~7~~E~"...favor one mechanism over another, rather it is the intent..." is a comma splice of two sentences.~"favor one mechanism over another. Rather, it is the intent"~~X~O | 0~Callaway, Ed~ed.callaway@motorola.com~1-954-723-8341~1-954-608-7537~Motorola~05~5.4.7.1~7~~E~"...favor one mechanism over another, rather it is the intent..." is a comma splice of two sentences.~"favor one mechanism over another. Rather, it is the intent"~~X~O | 0~Callaway, Ed~ed.callaway@motorola.com~1-954-723-8341~1-954-608-7537~Motorola~05~5.4.7.1~7~~E~"...favor one mechanism over another, rather it is the intent..." is a comma splice of two sentences.~"favor one mechanism over another. Rather, it is the intent"~~X~O | 0~Callaway, Ed~ed.callaway@motorola.com~1-954-723-8341~1-954-608-7537~Motorola~05~5.4.7.1~7~~E~"...favor one mechanism over another, rather it is the intent..." is a comma splice of two sentences.~"favor one mechanism over another. Rather, it is the intent"~~X~O | 0~Callaway, Ed~ed.callaway@motorola.com~1-954-723-8341~1-954-608-7537~Motorola~05~5.4.7.1~7~~E~"...favor one mechanism over another, rather it is the intent..." is a comma splice of two sentences.~"favor one mechanism over another. Rather, it is the intent"~~X~O | 0~Callaway, Ed~ed.callaway@motorola.com~1-954-723-8341~1-954-608-7537~Motorola~05~5.4.7.1~7~~E~"...favor one mechanism over another, rather it is the intent..." is a comma splice of two sentences.~"favor one mechanism over another. Rather, it is the intent"~~X~O | 0~Callaway, Ed~ed.callaway@motorola.com~1-954-723-8341~1-954-608-7537~Motorola~05~5.4.7.1~7~~E~"...favor one mechanism over another, rather it is the intent..." is a comma splice of two sentences.~"favor one mechanism over another. Rather, it is the intent"~~X~O | 0~Callaway, Ed~ed.callaway@motorola.com~1-954-723-8341~1-954-608-7537~Motorola~05~5.4.7.1~7~~E~"...favor one mechanism over another, rather it is the intent..." is a comma splice of two sentences.~"favor one mechanism over another. Rather, it is the intent"~~X~O | 0~Callaway, Ed~ed.callaway@motorola.com~1-954-723-8341~1-954-608-7537~Motorola~05~5.4.7.1~7~~E~"...favor one mechanism over another, rather it is the intent..." is a comma splice of two sentences.~"favor one mechanism over another. Rather, it is the intent"~~X~O | 0~Callaway, Ed~ed.callaway@motorola.com~1-954-723-8341~1-954-608-7537~Motorola~05~5.4.7.1~7~~E~"...favor one mechanism over another, rather it is the intent..." is a comma splice of two sentences.~"favor one mechanism over another. Rather, it is the intent"~~X~O | 0~Callaway, Ed~ed.callaway@motorola.com~1-954-723-8341~1-954-608-7537~Motorola~05~5.4.7.1~7~~E~"...favor one mechanism over another, rather it is the intent..." is a comma splice of two sentences.~"favor one mechanism over another. Rather, it is the intent"~~X~O | 0~Callaway, Ed~ed.callaway@motorola.com~1-954-723-8341~1-954-608-7537~Motorola~05~5.4.7.1~7~~E~"...favor one mechanism over another, rather it is the intent..." is a comma splice of two sentences.~"favor one mechanism over another. Rather, it is the intent"~~X~O | 0~Callaway, Ed~ed.callaway@motorola.com~1-954-723-8341~1-954-608-7537~Motorola~05~5.4.7.1~7~~E~"...favor one mechanism over another, rather it is the intent..." is a comma splice of two sentences.~"favor one mechanism over another. Rather, it is the intent"~~X~O | 0~Callaway, Ed~ed.callaway@motorola.com~1-954-723-8341~1-954-608-7537~Motorola~05~5.4.7.1~7~~E~"...favor one mechanism over another, rather it is the intent..." is a comma splice of two sentences.~"favor one mechanism over another. Rather, it is the intent"~~X~O | 0~Callaway, Ed~ed.callaway@motorola.com~1-954-723-8341~1-954-608-7537~Motorola~05~5.4.7.1~7~~E~"...favor one mechanism over another, rather it is the intent..." is a comma splice of two sentences.~"favor one mechanism over another. Rather, it is the intent"~~X~O | 0~Callaway, Ed~ed.callaway@motorola.com~1-954-723-8341~1-954-608-7537~Motorola~05~5.4.7.1~7~~E~"...favor one mechanism over another, rather it is the intent..." is a comma splice of two sentences.~"favor one mechanism over another. Rather, it is the intent"~~X~O | 0~Callaway, Ed~ed.callaway@motorola.com~1-954-723-8341~1-954-608-7537~Motorola~05~5.4.7.1~7~~E~"...favor one mechanism over another, rather it is the intent..." is a comma splice of two sentences.~"favor one mechanism over another. Rather, it is the intent"~~X~O | 0~Callaway, Ed~ed.callaway@motorola.com~1-954-723-8341~1-954-608-7537~Motorola~05~5.4.7.1~7~~E~"...favor one mechanism over another, rather it is the intent..." is a comma splice of two sentences.~"favor one mechanism over another. Rather, it is the intent"~~X~O | 0~Callaway, Ed~ed.callaway@motorola.com~1-954-723-8341~1-954-608-7537~Motorola~05~5.4.7.1~7~~E~"...favor one mechanism over another, rather it is the intent..." is a comma splice of two sentences.~"favor one mechanism over another. Rather, it is the intent"~~X~O | 0~Callaway, Ed~ed.callaway@motorola.com~1-954-723-8341~1-954-608-7537~Motorola~05~5.4.7.1~7~~E~"...favor one mechanism over another, rather it is the intent..." is a comma splice of two sentences.~"favor one mechanism over another. Rather, it is the intent"~~X~O | 0~Callaway, Ed~ed.callaway@motorola.com~1-954-723-8341~1-954-608-7537~Motorola~05~5.4.7.1~7~~E~"...favor one mechanism over another, rather it is the intent..." is a comma splice of two sentences.~"favor one mechanism over another. Rather, it is the intent"~~X~O | 0~Callaway, Ed~ed.callaway@motorola.com~1-954-723-8341~1-954-608-7537~Motorola~05~5.4.7.1~7~~E~"...favor one mechanism over another, rather it is the intent..." is a comma splice of two sentences.~"favor one mechanism over another. Rather, it is the intent"~~X~O | 0~Callaway, Ed~ed.callaway@motorola.com~1-954-723-8341~1-954-608-7537~Motorola~05~5.4.7.1~7~~E~"...favor one mechanism over another, rather it is the intent..." is a comma splice of two sentences.~"favor one mechanism over another. Rather, it is the intent"~~X~O | 0~Callaway, Ed~ed.callaway@motorola.com~1-954-723-8341~1-954-608-7537~Motorola~05~5.4.7.1~7~~E~"...favor one mechanism over another, rather it is the intent..." is a comma splice of two sentences.~"favor one mechanism over another. Rather, it is the intent"~~X~O | 0~Callaway, Ed~ed.callaway@motorola.com~1-954-723-8341~1-954-608-7537~Motorola~05~5.4.7.1~7~~E~"...favor one mechanism over another, rather it is the intent..." is a comma splice of two sentences.~"favor one mechanism over another. Rather, it is the intent"~~X~O | 0~Callaway, Ed~ed.callaway@motorola.com~1-954-723-8341~1-954-608-7537~Motorola~05~5.4.7.1~7~~E~"...favor one mechanism over another, rather it is the intent..." is a comma splice of two sentences.~"favor one mechanism over another. Rather, it is the intent"~~X~O | 0~Callaway, Ed~ed.callaway@motorola.com~1-954-723-8341~1-954-608-7537~Motorola~05~5.4.7.1~7~~E~"...favor one mechanism over another, rather it is the intent..." is a comma splice of two sentences.~"favor one mechanism over another. Rather, it is the intent"~~X~O | 0~Callaway, Ed~ed.callaway@motorola.com~1-954-723-8341~1-954-608-7537~Motorola~05~5.4.7.1~7~~E~"...favor one mechanism over another, rather it is the intent..." is a comma splice of two sentences.~"favor one mechanism over another. Rather, it is the intent"~~X~O | 0~Callaway, Ed~ed.callaway@motorola.com~1-954-723-8341~1-954-608-7537~Motorola~05~5.4.7.1~7~~E~"...favor one mechanism over another, rather it is the intent..." is a comma splice of two sentences.~"favor one mechanism over another. Rather, it is the intent"~~X~O | 0~Callaway, Ed~ed.callaway@motorola.com~1-954-723-8341~1-954-608-7537~Motorola~05~5.4.7.1~7~~E~"...favor one mechanism over another, rather it is the intent..." is a comma splice of two sentences.~"favor one mechanism over another. Rather, it is the intent"~~X~O | 0~Callaway, Ed~ed.callaway@motorola.com~1-954-723-8341~1-954-608-7537~Motorola~05~5.4.7.1~7~~E~"...favor one mechanism over another, rather it is the intent..." is a comma splice of two sentences.~"favor one mechanism over another. Rather, it is the intent"~~X~O | 0~Callaway, Ed~ed.callaway@motorola.com~1-954-723-8341~1-954-608-7537~Motorola~05~5.4.7.1~7~~E~"...favor one mechanism over another, rather it is the intent..." is a comma splice of two sentences.~"favor one mechanism over another. Rather, it is the intent"~~X~O | 0~Callaway, Ed~ed.callaway@motorola.com~1-954-723-8341~1-954-608-7537~Motorola~05~5.4.7.1~7~~E~"...favor one mechanism over another, rather it is the intent..." is a comma splice of two sentences.~"favor one mechanism over another. Rather, it is the intent"~~X~O | 0~Callaway, Ed~ed.callaway@motorola.com~1-954-723-8341~1-954-608-7537~Motorola~05~5.4.7.1~7~~E~"...favor one mechanism over another, rather it is the intent..." is a comma splice of two sentences.~"favor one mechanism over another. Rather, it is the intent"~~X~O | 0~Callaway, Ed~ed.callaway@motorola.com~1-954-723-8341~1-954-608-7537~Motorola~05~5.4.7.1~7~~E~"...favor one mechanism over another, rather it is the intent..." is a comma splice of two sentences.~"favor one mechanism over another. Rather, it is the intent"~~X~O | 0~Callaway, Ed~ed.callaway@motorola.com~1-954-723-8341~1-954-608-7537~Motorola~05~5.4.7.1~7~~E~"...favor one mechanism over another, rather it is the intent..." is a comma splice of two sentences.~"favor one mechanism over another. Rather, it is the intent"~~X~O | 0~Callaway, Ed~ed.callaway@motorola.com~1-954-723-8341~1-954-608-7537~Motorola~05~5.4.7.1~7~~E~"...favor one mechanism over another, rather it is the intent..." is a comma splice of two sentences.~"favor one mechanism over another. Rather, it is the intent"~~X~O | 0~Callaway, Ed~ed.callaway@motorola.com~1-954-723-8341~1-954-608-7537~Motorola~05~5.4.7.1~7~~E~"...favor one mechanism over another, rather it is the intent..." is a comma splice of two sentences.~"favor one mechanism over another. Rather, it is the intent"~~X~O | 0~Callaway, Ed~ed.callaway@motorola.com~1-954-723-8341~1-954-608-7537~Motorola~05~5.4.7.1~7~~E~"...favor one mechanism over another, rather it is the intent..." is a comma splice of two sentences.~"favor one mechanism over another. Rather, it is the intent"~~X~O | 0~Callaway, Ed~ed.callaway@motorola.com~1-954-723-8341~1-954-608-7537~Motorola~05~5.4.7.1~7~~E~"...favor one mechanism over another, rather it is the intent..." is a comma splice of two sentences.~"favor one mechanism over another. Rather, it is the intent"~~X~O | 0~Callaway, Ed~ed.callaway@motorola.com~1-954-723-8341~1-954-608-7537~Motorola~05~5.4.7.1~7~~E~"...favor one mechanism over another, rather it is the intent..." is a comma splice of two sentences.~"favor one mechanism over another. Rather, it is the intent"~~X~O | 0~Callaway, Ed~ed.callaway@motorola.com~1-954-723-8341~1-954-608-7537~Motorola~05~5.4.7.1~7~~E~"...favor one mechanism over another, rather it is the intent..." is a comma splice of two sentences.~"favor one mechanism over another. Rather, it is the intent"~~X~O | 0~Callaway, Ed~ed.callaway@motorola.com~1-954-723-8341~1-954-608-7537~Motorola~05~5.4.7.1~7~~E~"...favor one mechanism over another, rather it is the intent..." is a comma splice of two sentences.~"favor one mechanism over another. Rather, it is the intent"~~X~O | 0~Callaway, Ed~ed.callaway@motorola.com~1-954-723-8341~1-954-608-7537~Motorola~05~5.4.7.1~7~~E~"...favor one mechanism over another, rather it is the intent..." is a comma splice of two sentences.~"favor one mechanism over another. Rather, it is the intent"~~X~O | 0~Callaway, Ed~ed.callaway@motorola.com~1-954-723-8341~1-954-608-7537~Motorola~05~5.4.7.1~7~~E~"...favor one mechanism over another, rather it is the intent..." is a comma splice of two sentences.~"favor one mechanism over another. Rather, it is the intent"~~X~O | 0~Callaway, Ed~ed.callaway@motorola.com~1-954-723-8341~1-954-608-7537~Motorola~05~5.4.7.1~7~~E~"...favor one mechanism over another, rather it is the intent..." is a comma splice of two sentences.~"favor one mechanism over another. Rather, it is the intent"~~X~O | 0~Callaway, Ed~ed.callaway@motorola.com~1-954-723-8341~1-954-608-7537~Motorola~05~5.4.7.1~7~~E~"...favor one mechanism over another, rather it is the intent..." is a comma splice of two sentences.~"favor one mechanism over another. Rather, it is the intent"~~X~O | 0~Callaway, Ed~ed.callaway@motorola.com~1-954-723-8341~1-954-608-7537~Motorola~05~5.4.7.1~7~~E~"...favor one mechanism over another, rather it is the intent..." is a comma splice of two sentences.~"favor one mechanism over another. Rather, it is the intent"~~X~O | 0~Callaway, Ed~ed.callaway@motorola.com~1-954-723-8341~1-954-608-7537~Motorola~05~5.4.7.1~7~~E~"...favor one mechanism over another, rather it is the intent..." is a comma splice of two sentences.~"favor one mechanism over another. Rather, it is the intent"~~X~O | 0~Callaway, Ed~ed.callaway@motorola.com~1-954-723-8341~1-954-608-7537~Motorola~05~5.4.7.1~7~~E~"...favor one mechanism over another, rather it is the intent..." is a comma splice of two sentences.~"favor one mechanism over another. Rather, it is the intent"~~X~O | 0~Callaway, Ed~ed.callaway@motorola.com~1-954-723-8341~1-954-608-7537~Motorola~05~5.4.7.1~7~~E~"...favor one mechanism over another, rather it is the intent..." is a comma splice of two sentences.~"favor one mechanism over another. Rather, it is the intent"~~X~O | 0~Callaway, Ed~ed.callaway@motorola.com~1-954-723-8341~1-954-608-7537~Motorola~05~5.4.7.1~7~~E~"...favor one mechanism over another, rather it is the intent..." is a comma splice of two sentences.~"favor one mechanism over another. Rather, it is the intent"~~X~O | 0~Callaway, Ed~ed.callaway@motorola.com~1-954-723-8341~1-954-608-7537~Motorola~05~5.4.7.1~7~~E~"...favor one mechanism over another, rather it is the intent..." is a comma splice of two sentences.~"favor one mechanism over another. Rather, it is the intent"~~X~O | 0~Callaway, Ed~ed.callaway@motorola.com~1-954-723-8341~1-954-608-7537~Motorola~05~5.4.7.1~7~~E~"...favor one mechanism over another, rather it is the intent..." is a comma splice of two sentences.~"favor one mechanism over another. Rather, it is the intent"~~X~O | 0~Callaway, Ed~ed.callaway@motorola.com~1-954-723-8341~1-954-608-7537~Motorola~05~5.4.7.1~7~~E~"...favor one mechanism over another, rather it is the intent..." is a comma splice of two sentences.~"favor one mechanism over another. Rather, it is the intent"~~X~O | 0~Callaway, Ed~ed.callaway@motorola.com~1-954-723-8341~1-954-608-7537~Motorola~05~5.4.7.1~7~~E~"...favor one mechanism over another, rather it is the intent..." is a comma splice of two sentences.~"favor one mechanism over another. Rather, it is the intent"~~X~O | 0~Callaway, Ed~ed.callaway@motorola.com~1-954-723-8341~1-954-608-7537~Motorola~05~5.4.7.1~7~~E~"...favor one mechanism over another, rather it is the intent..." is a comma splice of two sentences.~"favor one mechanism over another. Rather, it is the intent"~~X~O | 0~Callaway, Ed~ed.callaway@motorola.com~1-954-723-8341~1-954-608-7537~Motorola~05~5.4.7.1~7~~E~"...favor one mechanism over another, rather it is the intent..." is a comma splice of two sentences.~"favor one mechanism over another. Rather, it is the intent"~~X~O | 0~Callaway, Ed~ed.callaway@motorola.com~1-954-723-8341~1-954-608-7537~Motorola~05~5.4.7.1~7~~E~"...favor one mechanism over another, rather it is the intent..." is a comma splice of two sentences.~"favor one mechanism over another. Rather, it is the intent"~~X~O | 0~Callaway, Ed~ed.callaway@motorola.com~1-954-723-8341~1-954-608-7537~Motorola~05~5.4.7.1~7~~E~"...favor one mechanism over another, rather it is the intent..." is a comma splice of two sentences.~"favor one mechanism over another. Rather, it is the intent"~~X~O | 0~Callaway, Ed~ed.callaway@motorola.com~1-954-723-8341~1-954-608-7537~Motorola~05~5.4.7.1~7~~E~"...favor one mechanism over another, rather it is the intent..." is a comma splice of two sentences.~"favor one mechanism over another. Rather, it is the intent"~~X~O | 0~Callaway, Ed~ed.callaway@motorola.com~1-954-723-8341~1-954-608-7537~Motorola~05~5.4.7.1~7~~E~"...favor one mechanism over another, rather it is the intent..." is a comma splice of two sentences.~"favor one mechanism over another. Rather, it is the intent"~~X~O | 0~Callaway, Ed~ed.callaway@motorola.com~1-954-723-8341~1-954-608-7537~Motorola~05~5.4.7.1~7~~E~"...favor one mechanism over another, rather it is the intent..." is a comma splice of two sentences.~"favor one mechanism over another. Rather, it is the intent"~~X~O | 0~Callaway, Ed~ed.callaway@motorola.com~1-954-723-8341~1-954-608-7537~Motorola~05~5.4.7.1~7~~E~"...favor one mechanism over another, rather it is the intent..." is a comma splice of two sentences.~"favor one mechanism over another. Rather, it is the intent"~~X~O | 0~Callaway, Ed~ed.callaway@motorola.com~1-954-723-8341~1-954-608-7537~Motorola~05~5.4.7.1~7~~E~"...favor one mechanism over another, rather it is the intent..." is a comma splice of two sentences.~"favor one mechanism over another. Rather, it is the intent"~~X~O | 0~Callaway, Ed~ed.callaway@motorola.com~1-954-723-8341~1-954-608-7537~Motorola~05~5.4.7.1~7~~E~"...favor one mechanism over another, rather it is the intent..." is a comma splice of two sentences.~"favor one mechanism over another. Rather, it is the intent"~~X~O | 0~Callaway, Ed~ed.callaway@motorola.com~1-954-723-8341~1-954-608-7537~Motorola~05~5.4.7.1~7~~E~"...favor one mechanism over another, rather it is the intent..." is a comma splice of two sentences.~"favor one mechanism over another. Rather, it is the intent"~~X~O | 0~Callaway, Ed~ed.callaway@motorola.com~1-954-723-8341~1-954-608-7537~Motorola~05~5.4.7.1~7~~E~"...favor one mechanism over another, rather it is the intent..." is a comma splice of two sentences.~"favor one mechanism over another. Rather, it is the intent"~~X~O | 0~Callaway, Ed~ed.callaway@motorola.com~1-954-723-8341~1-954-608-7537~Motorola~05~5.4.7.1~7~~E~"...favor one mechanism over another, rather it is the intent..." is a comma splice of two sentences.~"favor one mechanism over another. Rather, it is the intent"~~X~O | 0~Callaway, Ed~ed.callaway@motorola.com~1-954-723-8341~1-954-608-7537~Motorola~05~5.4.7.1~7~~E~"...favor one mechanism over another, rather it is the intent..." is a comma splice of two sentences.~"favor one mechanism over another. Rather, it is the intent"~~X~O | 0~Callaway, Ed~ed.callaway@motorola.com~1-954-723-8341~1-954-608-7537~Motorola~05~5.4.7.1~7~~E~"...favor one mechanism over another, rather it is the intent..." is a comma splice of two sentences.~"favor one mechanism over another. Rather, it is the intent"~~X~O | 0~Callaway, Ed~ed.callaway@motorola.com~1-954-723-8341~1-954-608-7537~Motorola~05~5.4.7.1~7~~E~"...favor one mechanism over another, rather it is the intent..." is a comma splice of two sentences.~"favor one mechanism over another. Rather, it is the intent"~~X~O | 0~Callaway, Ed~ed.callaway@motorola.com~1-954-723-8341~1-954-608-7537~Motorola~05~5.4.7.1~7~~E~"...favor one mechanism over another, rather it is the intent..." is a comma splice of two sentences.~"favor one mechanism over another. Rather, it is the intent"~~X~O | 0~Callaway, Ed~ed.callaway@motorola.com~1-954-723-8341~1-954-608-7537~Motorola~05~5.4.7.1~7~~E~"...favor one mechanism over another, rather it is the intent..." is a comma splice of two sentences.~"favor one mechanism over another. Rather, it is the intent"~~X~O | 0~Callaway, Ed~ed.callaway@motorola.com~1-954-723-8341~1-954-608-7537~Motorola~05~5.4.7.1~7~~E~"...favor one mechanism over another, rather it is the intent..." is a comma splice of two sentences.~"favor one mechanism over another. Rather, it is the intent"~~X~O | 0~Callaway, Ed~ed.callaway@motorola.com~1-954-723-8341~1-954-608-7537~Motorola~05~5.4.7.1~7~~E~"...favor one mechanism over another, rather it is the intent..." is a comma splice of two sentences.~"favor one mechanism over another. Rather, it is the intent"~~X~O | 0~Callaway, Ed~ed.callaway@motorola.com~1-954-723-8341~1-954-608-7537~Motorola~05~5.4.7.1~7~~E~"...favor one mechanism over another, rather it is the intent..." is a comma splice of two sentences.~"favor one mechanism over another. Rather, it is the intent"~~X~O | 0~Callaway, Ed~ed.callaway@motorola.com~1-954-723-8341~1-954-608-7537~Motorola~05~5.4.7.1~7~~E~"...favor one mechanism over another, rather it is the intent..." is a comma splice of two sentences.~"favor one mechanism over another. Rather, it is the intent"~~X~O | 0~Callaway, Ed~ed.callaway@motorola.com~1-954-723-8341~1-954-608-7537~Motorola~05~5.4.7.1~7~~E~"...favor one mechanism over another, rather it is the intent..." is a comma splice of two sentences.~"favor one mechanism over another. Rather, it is the intent"~~X~O | 0~Callaway, Ed~ed.callaway@motorola.com~1-954-723-8341~1-954-608-7537~Motorola~05~5.4.7.1~7~~E~"...favor one mechanism over another, rather it is the intent..." is a comma splice of two sentences.~"favor one mechanism over another. Rather, it is the intent"~~X~O | 0~Callaway, Ed~ed.callaway@motorola.com~1-954-723-8341~1-954-608-7537~Motorola~05~5.4.7.1~7~~E~"...favor one mechanism over another, rather it is the intent..." is a comma splice of two sentences.~"favor one mechanism over another. Rather, it is the intent"~~X~O | 0~Callaway, Ed~ed.callaway@motorola.com~1-954-723-8341~1-954-608-7537~Motorola~05~5.4.7.1~7~~E~"...favor one mechanism over another, rather it is the intent..." is a comma splice of two sentences.~"favor one mechanism over another. Rather, it is the intent"~~X~O | 0~Callaway, Ed~ed.callaway@motorola.com~1-954-723-8341~1-954-608-7537~Motorola~05~5.4.7.1~7~~E~"...favor one mechanism over another, rather it is the intent..." is a comma splice of two sentences.~"favor one mechanism over another. Rather, it is the intent"~~X~O | 0~Callaway, Ed~ed.callaway@motorola.com~1-954-723-8341~1-954-608-7537~Motorola~05~5.4.7.1~7~~E~"...favor one mechanism over another, rather it is the intent..." is a comma splice of two sentences.~"favor one mechanism over another. Rather, it is the intent"~~X~O | 0~Callaway, Ed~ed.callaway@motorola.com~1-954-723-8341~1-954-608-7537~Motorola~05~5.4.7.1~7~~E~"...favor one mechanism over another, rather it is the intent..." is a comma splice of two sentences.~"favor one mechanism over another. Rather, it is the intent"~~X~O | 0~Callaway, Ed~ed.callaway@motorola.com~1-954-723-8341~1-954-608-7537~Motorola~05~5.4.7.1~7~~E~"...favor one mechanism over another, rather it is the intent..." is a comma splice of two sentences.~"favor one mechanism over another. Rather, it is the intent"~~X~O | 0~Callaway, Ed~ed.callaway@motorola.com~1-954-723-8341~1-954-608-7537~Motorola~05~5.4.7.1~7~~E~"...favor one mechanism over another, rather it is the intent..." is a comma splice of two sentences.~"favor one mechanism over another. Rather, it is the intent"~~X~O | 0~Callaway, Ed~ed.callaway@motorola.com~1-954-723-8341~1-954-608-7537~Motorola~05~5.4.7.1~7~~E~"...favor one mechanism over another, rather it is the intent..." is a comma splice of two sentences.~"favor one mechanism over another. Rather, it is the intent"~~X~O | 0~Callaway, Ed~ed.callaway@motorola.com~1-954-723-8341~1-954-608-7537~Motorola~05~5.4.7.1~7~~E~"...favor one mechanism over another, rather it is the intent..." is a comma splice of two sentences.~"favor one mechanism over another. Rather, it is the intent"~~X~O | 0~Callaway, Ed~ed.callaway@motorola.com~1-954-723-8341~1-954-608-7537~Motorola~05~5.4.7.1~7~~E~"...favor one mechanism over another, rather it is the intent..." is a comma splice of two sentences.~"favor one mechanism over another. Rather, it is the intent"~~X~O | 0~Callaway, Ed~ed.callaway@motorola.com~1-954-723-8341~1-954-608-7537~Motorola~05~5.4.7.1~7~~E~"...favor one mechanism over another, rather it is the intent..." is a comma splice of two sentences.~"favor one mechanism over another. Rather, it is the intent"~~X~O | 0~Callaway, Ed~ed.callaway@motorola.com~1-954-723-8341~1-954-608-7537~Motorola~05~5.4.7.1~7~~E~"...favor one mechanism over another, rather it is the intent..." is a comma splice of two sentences.~"favor one mechanism over another. Rather, it is the intent"~~X~O | 0~Callaway, Ed~ed.callaway@motorola.com~1-954-723-8341~1-954-608-7537~Motorola~05~5.4.7.1~7~~E~"...favor one mechanism over another, rather it is the intent..." is a comma splice of two sentences.~"favor one mechanism over another. Rather, it is the intent"~~X~O | 0~Callaway, Ed~ed.callaway@motorola.com~1-954-723-8341~1-954-608-7537~Motorola~05~5.4.7.1~7~~E~"...favor one mechanism over another, rather it is the intent..." is a comma splice of two sentences.~"favor one mechanism over another. Rather, it is the intent"~~X~O | 0~Callaway, Ed~ed.callaway@motorola.com~1-954-723-8341~1-954-608-7537~Motorola~05~5.4.7.1~7~~E~"...favor one mechanism over another, rather it is the intent..." is a comma splice of two sentences.~"favor one mechanism over another. Rather, it is the intent"~~X~O | 0~Callaway, Ed~ed.callaway@motorola.com~1-954-723-8341~1-954-608-7537~Motorola~05~5.4.7.1~7~~E~"...favor one mechanism over another, rather it is the intent..." is a comma splice of two sentences.~"favor one mechanism over another. Rather, it is the intent"~~X~O | 0~Callaway, Ed~ed.callaway@motorola.com~1-954-723-8341~1-954-608-7537~Motorola~05~5.4.7.1~7~~E~"...favor one mechanism over another, rather it is the intent..." is a comma splice of two sentences.~"favor one mechanism over another. Rather, it is the intent"~~X~O | 0~Callaway, Ed~ed.callaway@motorola.com~1-954-723-8341~1-954-608-7537~Motorola~05~5.4.7.1~7~~E~"...favor one mechanism over another, rather it is the intent..." is a comma splice of two sentences.~"favor one mechanism over another. Rather, it is the intent"~~X~O | 0~Callaway, Ed~ed.callaway@motorola.com~1-954-723-8341~1-954-608-7537~Motorola~05~5.4.7.1~7~~E~"...favor one mechanism over another, rather it is the intent..." is a comma splice of two sentences.~"favor one mechanism over another. Rather, it is the intent"~~X~O | 0~Callaway, Ed~ed.callaway@motorola.com~1-954-723-8341~1-954-608-7537~Motorola~05~5.4.7.1~7~~E~"...favor one mechanism over another, rather it is the intent..." is a comma splice of two sentences.~"favor one mechanism over another. Rather, it is the intent"~~X~O
Callaway, Ed | Motorola | 0 |  |  |  | E | submit drafts with line numbers--it helps both editors and commenters. |  |  |  |  | 0~Callaway, Ed~ed.callaway@motorola.com~1-954-723-8341~1-954-608-7537~Motorola~00~~~~E~submit drafts with line numbers--it helps both editors and commenters.~~~X~O | 0~Callaway, Ed~ed.callaway@motorola.com~1-954-723-8341~1-954-608-7537~Motorola~00~~~~E~submit drafts with line numbers--it helps both editors and commenters.~~~X~O | 0~Callaway, Ed~ed.callaway@motorola.com~1-954-723-8341~1-954-608-7537~Motorola~00~~~~E~submit drafts with line numbers--it helps both editors and commenters.~~~X~O | 0~Callaway, Ed~ed.callaway@motorola.com~1-954-723-8341~1-954-608-7537~Motorola~00~~~~E~submit drafts with line numbers--it helps both editors and commenters.~~~X~O | 0~Callaway, Ed~ed.callaway@motorola.com~1-954-723-8341~1-954-608-7537~Motorola~00~~~~E~submit drafts with line numbers--it helps both editors and commenters.~~~X~O | 0~Callaway, Ed~ed.callaway@motorola.com~1-954-723-8341~1-954-608-7537~Motorola~00~~~~E~submit drafts with line numbers--it helps both editors and commenters.~~~X~O | 0~Callaway, Ed~ed.callaway@motorola.com~1-954-723-8341~1-954-608-7537~Motorola~00~~~~E~submit drafts with line numbers--it helps both editors and commenters.~~~X~O | 0~Callaway, Ed~ed.callaway@motorola.com~1-954-723-8341~1-954-608-7537~Motorola~00~~~~E~submit drafts with line numbers--it helps both editors and commenters.~~~X~O | 0~Callaway, Ed~ed.callaway@motorola.com~1-954-723-8341~1-954-608-7537~Motorola~00~~~~E~submit drafts with line numbers--it helps both editors and commenters.~~~X~O | 0~Callaway, Ed~ed.callaway@motorola.com~1-954-723-8341~1-954-608-7537~Motorola~00~~~~E~submit drafts with line numbers--it helps both editors and commenters.~~~X~O | 0~Callaway, Ed~ed.callaway@motorola.com~1-954-723-8341~1-954-608-7537~Motorola~00~~~~E~submit drafts with line numbers--it helps both editors and commenters.~~~X~O | 0~Callaway, Ed~ed.callaway@motorola.com~1-954-723-8341~1-954-608-7537~Motorola~00~~~~E~submit drafts with line numbers--it helps both editors and commenters.~~~X~O | 0~Callaway, Ed~ed.callaway@motorola.com~1-954-723-8341~1-954-608-7537~Motorola~00~~~~E~submit drafts with line numbers--it helps both editors and commenters.~~~X~O | 0~Callaway, Ed~ed.callaway@motorola.com~1-954-723-8341~1-954-608-7537~Motorola~00~~~~E~submit drafts with line numbers--it helps both editors and commenters.~~~X~O | 0~Callaway, Ed~ed.callaway@motorola.com~1-954-723-8341~1-954-608-7537~Motorola~00~~~~E~submit drafts with line numbers--it helps both editors and commenters.~~~X~O | 0~Callaway, Ed~ed.callaway@motorola.com~1-954-723-8341~1-954-608-7537~Motorola~00~~~~E~submit drafts with line numbers--it helps both editors and commenters.~~~X~O | 0~Callaway, Ed~ed.callaway@motorola.com~1-954-723-8341~1-954-608-7537~Motorola~00~~~~E~submit drafts with line numbers--it helps both editors and commenters.~~~X~O | 0~Callaway, Ed~ed.callaway@motorola.com~1-954-723-8341~1-954-608-7537~Motorola~00~~~~E~submit drafts with line numbers--it helps both editors and commenters.~~~X~O | 0~Callaway, Ed~ed.callaway@motorola.com~1-954-723-8341~1-954-608-7537~Motorola~00~~~~E~submit drafts with line numbers--it helps both editors and commenters.~~~X~O | 0~Callaway, Ed~ed.callaway@motorola.com~1-954-723-8341~1-954-608-7537~Motorola~00~~~~E~submit drafts with line numbers--it helps both editors and commenters.~~~X~O | 0~Callaway, Ed~ed.callaway@motorola.com~1-954-723-8341~1-954-608-7537~Motorola~00~~~~E~submit drafts with line numbers--it helps both editors and commenters.~~~X~O | 0~Callaway, Ed~ed.callaway@motorola.com~1-954-723-8341~1-954-608-7537~Motorola~00~~~~E~submit drafts with line numbers--it helps both editors and commenters.~~~X~O | 0~Callaway, Ed~ed.callaway@motorola.com~1-954-723-8341~1-954-608-7537~Motorola~00~~~~E~submit drafts with line numbers--it helps both editors and commenters.~~~X~O | 0~Callaway, Ed~ed.callaway@motorola.com~1-954-723-8341~1-954-608-7537~Motorola~00~~~~E~submit drafts with line numbers--it helps both editors and commenters.~~~X~O | 0~Callaway, Ed~ed.callaway@motorola.com~1-954-723-8341~1-954-608-7537~Motorola~00~~~~E~submit drafts with line numbers--it helps both editors and commenters.~~~X~O | 0~Callaway, Ed~ed.callaway@motorola.com~1-954-723-8341~1-954-608-7537~Motorola~00~~~~E~submit drafts with line numbers--it helps both editors and commenters.~~~X~O | 0~Callaway, Ed~ed.callaway@motorola.com~1-954-723-8341~1-954-608-7537~Motorola~00~~~~E~submit drafts with line numbers--it helps both editors and commenters.~~~X~O | 0~Callaway, Ed~ed.callaway@motorola.com~1-954-723-8341~1-954-608-7537~Motorola~00~~~~E~submit drafts with line numbers--it helps both editors and commenters.~~~X~O | 0~Callaway, Ed~ed.callaway@motorola.com~1-954-723-8341~1-954-608-7537~Motorola~00~~~~E~submit drafts with line numbers--it helps both editors and commenters.~~~X~O | 0~Callaway, Ed~ed.callaway@motorola.com~1-954-723-8341~1-954-608-7537~Motorola~00~~~~E~submit drafts with line numbers--it helps both editors and commenters.~~~X~O | 0~Callaway, Ed~ed.callaway@motorola.com~1-954-723-8341~1-954-608-7537~Motorola~00~~~~E~submit drafts with line numbers--it helps both editors and commenters.~~~X~O | 0~Callaway, Ed~ed.callaway@motorola.com~1-954-723-8341~1-954-608-7537~Motorola~00~~~~E~submit drafts with line numbers--it helps both editors and commenters.~~~X~O | 0~Callaway, Ed~ed.callaway@motorola.com~1-954-723-8341~1-954-608-7537~Motorola~00~~~~E~submit drafts with line numbers--it helps both editors and commenters.~~~X~O | 0~Callaway, Ed~ed.callaway@motorola.com~1-954-723-8341~1-954-608-7537~Motorola~00~~~~E~submit drafts with line numbers--it helps both editors and commenters.~~~X~O | 0~Callaway, Ed~ed.callaway@motorola.com~1-954-723-8341~1-954-608-7537~Motorola~00~~~~E~submit drafts with line numbers--it helps both editors and commenters.~~~X~O | 0~Callaway, Ed~ed.callaway@motorola.com~1-954-723-8341~1-954-608-7537~Motorola~00~~~~E~submit drafts with line numbers--it helps both editors and commenters.~~~X~O | 0~Callaway, Ed~ed.callaway@motorola.com~1-954-723-8341~1-954-608-7537~Motorola~00~~~~E~submit drafts with line numbers--it helps both editors and commenters.~~~X~O | 0~Callaway, Ed~ed.callaway@motorola.com~1-954-723-8341~1-954-608-7537~Motorola~00~~~~E~submit drafts with line numbers--it helps both editors and commenters.~~~X~O | 0~Callaway, Ed~ed.callaway@motorola.com~1-954-723-8341~1-954-608-7537~Motorola~00~~~~E~submit drafts with line numbers--it helps both editors and commenters.~~~X~O | 0~Callaway, Ed~ed.callaway@motorola.com~1-954-723-8341~1-954-608-7537~Motorola~00~~~~E~submit drafts with line numbers--it helps both editors and commenters.~~~X~O | 0~Callaway, Ed~ed.callaway@motorola.com~1-954-723-8341~1-954-608-7537~Motorola~00~~~~E~submit drafts with line numbers--it helps both editors and commenters.~~~X~O | 0~Callaway, Ed~ed.callaway@motorola.com~1-954-723-8341~1-954-608-7537~Motorola~00~~~~E~submit drafts with line numbers--it helps both editors and commenters.~~~X~O | 0~Callaway, Ed~ed.callaway@motorola.com~1-954-723-8341~1-954-608-7537~Motorola~00~~~~E~submit drafts with line numbers--it helps both editors and commenters.~~~X~O | 0~Callaway, Ed~ed.callaway@motorola.com~1-954-723-8341~1-954-608-7537~Motorola~00~~~~E~submit drafts with line numbers--it helps both editors and commenters.~~~X~O | 0~Callaway, Ed~ed.callaway@motorola.com~1-954-723-8341~1-954-608-7537~Motorola~00~~~~E~submit drafts with line numbers--it helps both editors and commenters.~~~X~O | 0~Callaway, Ed~ed.callaway@motorola.com~1-954-723-8341~1-954-608-7537~Motorola~00~~~~E~submit drafts with line numbers--it helps both editors and commenters.~~~X~O | 0~Callaway, Ed~ed.callaway@motorola.com~1-954-723-8341~1-954-608-7537~Motorola~00~~~~E~submit drafts with line numbers--it helps both editors and commenters.~~~X~O | 0~Callaway, Ed~ed.callaway@motorola.com~1-954-723-8341~1-954-608-7537~Motorola~00~~~~E~submit drafts with line numbers--it helps both editors and commenters.~~~X~O | 0~Callaway, Ed~ed.callaway@motorola.com~1-954-723-8341~1-954-608-7537~Motorola~00~~~~E~submit drafts with line numbers--it helps both editors and commenters.~~~X~O | 0~Callaway, Ed~ed.callaway@motorola.com~1-954-723-8341~1-954-608-7537~Motorola~00~~~~E~submit drafts with line numbers--it helps both editors and commenters.~~~X~O | 0~Callaway, Ed~ed.callaway@motorola.com~1-954-723-8341~1-954-608-7537~Motorola~00~~~~E~submit drafts with line numbers--it helps both editors and commenters.~~~X~O | 0~Callaway, Ed~ed.callaway@motorola.com~1-954-723-8341~1-954-608-7537~Motorola~00~~~~E~submit drafts with line numbers--it helps both editors and commenters.~~~X~O | 0~Callaway, Ed~ed.callaway@motorola.com~1-954-723-8341~1-954-608-7537~Motorola~00~~~~E~submit drafts with line numbers--it helps both editors and commenters.~~~X~O | 0~Callaway, Ed~ed.callaway@motorola.com~1-954-723-8341~1-954-608-7537~Motorola~00~~~~E~submit drafts with line numbers--it helps both editors and commenters.~~~X~O | 0~Callaway, Ed~ed.callaway@motorola.com~1-954-723-8341~1-954-608-7537~Motorola~00~~~~E~submit drafts with line numbers--it helps both editors and commenters.~~~X~O | 0~Callaway, Ed~ed.callaway@motorola.com~1-954-723-8341~1-954-608-7537~Motorola~00~~~~E~submit drafts with line numbers--it helps both editors and commenters.~~~X~O | 0~Callaway, Ed~ed.callaway@motorola.com~1-954-723-8341~1-954-608-7537~Motorola~00~~~~E~submit drafts with line numbers--it helps both editors and commenters.~~~X~O | 0~Callaway, Ed~ed.callaway@motorola.com~1-954-723-8341~1-954-608-7537~Motorola~00~~~~E~submit drafts with line numbers--it helps both editors and commenters.~~~X~O | 0~Callaway, Ed~ed.callaway@motorola.com~1-954-723-8341~1-954-608-7537~Motorola~00~~~~E~submit drafts with line numbers--it helps both editors and commenters.~~~X~O | 0~Callaway, Ed~ed.callaway@motorola.com~1-954-723-8341~1-954-608-7537~Motorola~00~~~~E~submit drafts with line numbers--it helps both editors and commenters.~~~X~O | 0~Callaway, Ed~ed.callaway@motorola.com~1-954-723-8341~1-954-608-7537~Motorola~00~~~~E~submit drafts with line numbers--it helps both editors and commenters.~~~X~O | 0~Callaway, Ed~ed.callaway@motorola.com~1-954-723-8341~1-954-608-7537~Motorola~00~~~~E~submit drafts with line numbers--it helps both editors and commenters.~~~X~O | 0~Callaway, Ed~ed.callaway@motorola.com~1-954-723-8341~1-954-608-7537~Motorola~00~~~~E~submit drafts with line numbers--it helps both editors and commenters.~~~X~O | 0~Callaway, Ed~ed.callaway@motorola.com~1-954-723-8341~1-954-608-7537~Motorola~00~~~~E~submit drafts with line numbers--it helps both editors and commenters.~~~X~O | 0~Callaway, Ed~ed.callaway@motorola.com~1-954-723-8341~1-954-608-7537~Motorola~00~~~~E~submit drafts with line numbers--it helps both editors and commenters.~~~X~O | 0~Callaway, Ed~ed.callaway@motorola.com~1-954-723-8341~1-954-608-7537~Motorola~00~~~~E~submit drafts with line numbers--it helps both editors and commenters.~~~X~O | 0~Callaway, Ed~ed.callaway@motorola.com~1-954-723-8341~1-954-608-7537~Motorola~00~~~~E~submit drafts with line numbers--it helps both editors and commenters.~~~X~O | 0~Callaway, Ed~ed.callaway@motorola.com~1-954-723-8341~1-954-608-7537~Motorola~00~~~~E~submit drafts with line numbers--it helps both editors and commenters.~~~X~O | 0~Callaway, Ed~ed.callaway@motorola.com~1-954-723-8341~1-954-608-7537~Motorola~00~~~~E~submit drafts with line numbers--it helps both editors and commenters.~~~X~O | 0~Callaway, Ed~ed.callaway@motorola.com~1-954-723-8341~1-954-608-7537~Motorola~00~~~~E~submit drafts with line numbers--it helps both editors and commenters.~~~X~O | 0~Callaway, Ed~ed.callaway@motorola.com~1-954-723-8341~1-954-608-7537~Motorola~00~~~~E~submit drafts with line numbers--it helps both editors and commenters.~~~X~O | 0~Callaway, Ed~ed.callaway@motorola.com~1-954-723-8341~1-954-608-7537~Motorola~00~~~~E~submit drafts with line numbers--it helps both editors and commenters.~~~X~O | 0~Callaway, Ed~ed.callaway@motorola.com~1-954-723-8341~1-954-608-7537~Motorola~00~~~~E~submit drafts with line numbers--it helps both editors and commenters.~~~X~O | 0~Callaway, Ed~ed.callaway@motorola.com~1-954-723-8341~1-954-608-7537~Motorola~00~~~~E~submit drafts with line numbers--it helps both editors and commenters.~~~X~O | 0~Callaway, Ed~ed.callaway@motorola.com~1-954-723-8341~1-954-608-7537~Motorola~00~~~~E~submit drafts with line numbers--it helps both editors and commenters.~~~X~O | 0~Callaway, Ed~ed.callaway@motorola.com~1-954-723-8341~1-954-608-7537~Motorola~00~~~~E~submit drafts with line numbers--it helps both editors and commenters.~~~X~O | 0~Callaway, Ed~ed.callaway@motorola.com~1-954-723-8341~1-954-608-7537~Motorola~00~~~~E~submit drafts with line numbers--it helps both editors and commenters.~~~X~O | 0~Callaway, Ed~ed.callaway@motorola.com~1-954-723-8341~1-954-608-7537~Motorola~00~~~~E~submit drafts with line numbers--it helps both editors and commenters.~~~X~O | 0~Callaway, Ed~ed.callaway@motorola.com~1-954-723-8341~1-954-608-7537~Motorola~00~~~~E~submit drafts with line numbers--it helps both editors and commenters.~~~X~O | 0~Callaway, Ed~ed.callaway@motorola.com~1-954-723-8341~1-954-608-7537~Motorola~00~~~~E~submit drafts with line numbers--it helps both editors and commenters.~~~X~O | 0~Callaway, Ed~ed.callaway@motorola.com~1-954-723-8341~1-954-608-7537~Motorola~00~~~~E~submit drafts with line numbers--it helps both editors and commenters.~~~X~O | 0~Callaway, Ed~ed.callaway@motorola.com~1-954-723-8341~1-954-608-7537~Motorola~00~~~~E~submit drafts with line numbers--it helps both editors and commenters.~~~X~O | 0~Callaway, Ed~ed.callaway@motorola.com~1-954-723-8341~1-954-608-7537~Motorola~00~~~~E~submit drafts with line numbers--it helps both editors and commenters.~~~X~O | 0~Callaway, Ed~ed.callaway@motorola.com~1-954-723-8341~1-954-608-7537~Motorola~00~~~~E~submit drafts with line numbers--it helps both editors and commenters.~~~X~O | 0~Callaway, Ed~ed.callaway@motorola.com~1-954-723-8341~1-954-608-7537~Motorola~00~~~~E~submit drafts with line numbers--it helps both editors and commenters.~~~X~O | 0~Callaway, Ed~ed.callaway@motorola.com~1-954-723-8341~1-954-608-7537~Motorola~00~~~~E~submit drafts with line numbers--it helps both editors and commenters.~~~X~O | 0~Callaway, Ed~ed.callaway@motorola.com~1-954-723-8341~1-954-608-7537~Motorola~00~~~~E~submit drafts with line numbers--it helps both editors and commenters.~~~X~O | 0~Callaway, Ed~ed.callaway@motorola.com~1-954-723-8341~1-954-608-7537~Motorola~00~~~~E~submit drafts with line numbers--it helps both editors and commenters.~~~X~O | 0~Callaway, Ed~ed.callaway@motorola.com~1-954-723-8341~1-954-608-7537~Motorola~00~~~~E~submit drafts with line numbers--it helps both editors and commenters.~~~X~O | 0~Callaway, Ed~ed.callaway@motorola.com~1-954-723-8341~1-954-608-7537~Motorola~00~~~~E~submit drafts with line numbers--it helps both editors and commenters.~~~X~O | 0~Callaway, Ed~ed.callaway@motorola.com~1-954-723-8341~1-954-608-7537~Motorola~00~~~~E~submit drafts with line numbers--it helps both editors and commenters.~~~X~O | 0~Callaway, Ed~ed.callaway@motorola.com~1-954-723-8341~1-954-608-7537~Motorola~00~~~~E~submit drafts with line numbers--it helps both editors and commenters.~~~X~O | 0~Callaway, Ed~ed.callaway@motorola.com~1-954-723-8341~1-954-608-7537~Motorola~00~~~~E~submit drafts with line numbers--it helps both editors and commenters.~~~X~O | 0~Callaway, Ed~ed.callaway@motorola.com~1-954-723-8341~1-954-608-7537~Motorola~00~~~~E~submit drafts with line numbers--it helps both editors and commenters.~~~X~O | 0~Callaway, Ed~ed.callaway@motorola.com~1-954-723-8341~1-954-608-7537~Motorola~00~~~~E~submit drafts with line numbers--it helps both editors and commenters.~~~X~O | 0~Callaway, Ed~ed.callaway@motorola.com~1-954-723-8341~1-954-608-7537~Motorola~00~~~~E~submit drafts with line numbers--it helps both editors and commenters.~~~X~O | 0~Callaway, Ed~ed.callaway@motorola.com~1-954-723-8341~1-954-608-7537~Motorola~00~~~~E~submit drafts with line numbers--it helps both editors and commenters.~~~X~O | 0~Callaway, Ed~ed.callaway@motorola.com~1-954-723-8341~1-954-608-7537~Motorola~00~~~~E~submit drafts with line numbers--it helps both editors and commenters.~~~X~O | 0~Callaway, Ed~ed.callaway@motorola.com~1-954-723-8341~1-954-608-7537~Motorola~00~~~~E~submit drafts with line numbers--it helps both editors and commenters.~~~X~O | 0~Callaway, Ed~ed.callaway@motorola.com~1-954-723-8341~1-954-608-7537~Motorola~00~~~~E~submit drafts with line numbers--it helps both editors and commenters.~~~X~O | 0~Callaway, Ed~ed.callaway@motorola.com~1-954-723-8341~1-954-608-7537~Motorola~00~~~~E~submit drafts with line numbers--it helps both editors and commenters.~~~X~O | 0~Callaway, Ed~ed.callaway@motorola.com~1-954-723-8341~1-954-608-7537~Motorola~00~~~~E~submit drafts with line numbers--it helps both editors and commenters.~~~X~O | 0~Callaway, Ed~ed.callaway@motorola.com~1-954-723-8341~1-954-608-7537~Motorola~00~~~~E~submit drafts with line numbers--it helps both editors and commenters.~~~X~O | 0~Callaway, Ed~ed.callaway@motorola.com~1-954-723-8341~1-954-608-7537~Motorola~00~~~~E~submit drafts with line numbers--it helps both editors and commenters.~~~X~O | 0~Callaway, Ed~ed.callaway@motorola.com~1-954-723-8341~1-954-608-7537~Motorola~00~~~~E~submit drafts with line numbers--it helps both editors and commenters.~~~X~O | 0~Callaway, Ed~ed.callaway@motorola.com~1-954-723-8341~1-954-608-7537~Motorola~00~~~~E~submit drafts with line numbers--it helps both editors and commenters.~~~X~O | 0~Callaway, Ed~ed.callaway@motorola.com~1-954-723-8341~1-954-608-7537~Motorola~00~~~~E~submit drafts with line numbers--it helps both editors and commenters.~~~X~O | 0~Callaway, Ed~ed.callaway@motorola.com~1-954-723-8341~1-954-608-7537~Motorola~00~~~~E~submit drafts with line numbers--it helps both editors and commenters.~~~X~O | 0~Callaway, Ed~ed.callaway@motorola.com~1-954-723-8341~1-954-608-7537~Motorola~00~~~~E~submit drafts with line numbers--it helps both editors and commenters.~~~X~O | 0~Callaway, Ed~ed.callaway@motorola.com~1-954-723-8341~1-954-608-7537~Motorola~00~~~~E~submit drafts with line numbers--it helps both editors and commenters.~~~X~O | 0~Callaway, Ed~ed.callaway@motorola.com~1-954-723-8341~1-954-608-7537~Motorola~00~~~~E~submit drafts with line numbers--it helps both editors and commenters.~~~X~O | 0~Callaway, Ed~ed.callaway@motorola.com~1-954-723-8341~1-954-608-7537~Motorola~00~~~~E~submit drafts with line numbers--it helps both editors and commenters.~~~X~O | 0~Callaway, Ed~ed.callaway@motorola.com~1-954-723-8341~1-954-608-7537~Motorola~00~~~~E~submit drafts with line numbers--it helps both editors and commenters.~~~X~O | 0~Callaway, Ed~ed.callaway@motorola.com~1-954-723-8341~1-954-608-7537~Motorola~00~~~~E~submit drafts with line numbers--it helps both editors and commenters.~~~X~O | 0~Callaway, Ed~ed.callaway@motorola.com~1-954-723-8341~1-954-608-7537~Motorola~00~~~~E~submit drafts with line numbers--it helps both editors and commenters.~~~X~O | 0~Callaway, Ed~ed.callaway@motorola.com~1-954-723-8341~1-954-608-7537~Motorola~00~~~~E~submit drafts with line numbers--it helps both editors and commenters.~~~X~O | 0~Callaway, Ed~ed.callaway@motorola.com~1-954-723-8341~1-954-608-7537~Motorola~00~~~~E~submit drafts with line numbers--it helps both editors and commenters.~~~X~O | 0~Callaway, Ed~ed.callaway@motorola.com~1-954-723-8341~1-954-608-7537~Motorola~00~~~~E~submit drafts with line numbers--it helps both editors and commenters.~~~X~O | 0~Callaway, Ed~ed.callaway@motorola.com~1-954-723-8341~1-954-608-7537~Motorola~00~~~~E~submit drafts with line numbers--it helps both editors and commenters.~~~X~O | 0~Callaway, Ed~ed.callaway@motorola.com~1-954-723-8341~1-954-608-7537~Motorola~00~~~~E~submit drafts with line numbers--it helps both editors and commenters.~~~X~O | 0~Callaway, Ed~ed.callaway@motorola.com~1-954-723-8341~1-954-608-7537~Motorola~00~~~~E~submit drafts with line numbers--it helps both editors and commenters.~~~X~O | 0~Callaway, Ed~ed.callaway@motorola.com~1-954-723-8341~1-954-608-7537~Motorola~00~~~~E~submit drafts with line numbers--it helps both editors and commenters.~~~X~O | 0~Callaway, Ed~ed.callaway@motorola.com~1-954-723-8341~1-954-608-7537~Motorola~00~~~~E~submit drafts with line numbers--it helps both editors and commenters.~~~X~O | 0~Callaway, Ed~ed.callaway@motorola.com~1-954-723-8341~1-954-608-7537~Motorola~00~~~~E~submit drafts with line numbers--it helps both editors and commenters.~~~X~O | 0~Callaway, Ed~ed.callaway@motorola.com~1-954-723-8341~1-954-608-7537~Motorola~00~~~~E~submit drafts with line numbers--it helps both editors and commenters.~~~X~O | 0~Callaway, Ed~ed.callaway@motorola.com~1-954-723-8341~1-954-608-7537~Motorola~00~~~~E~submit drafts with line numbers--it helps both editors and commenters.~~~X~O | 0~Callaway, Ed~ed.callaway@motorola.com~1-954-723-8341~1-954-608-7537~Motorola~00~~~~E~submit drafts with line numbers--it helps both editors and commenters.~~~X~O | 0~Callaway, Ed~ed.callaway@motorola.com~1-954-723-8341~1-954-608-7537~Motorola~00~~~~E~submit drafts with line numbers--it helps both editors and commenters.~~~X~O | 0~Callaway, Ed~ed.callaway@motorola.com~1-954-723-8341~1-954-608-7537~Motorola~00~~~~E~submit drafts with line numbers--it helps both editors and commenters.~~~X~O | 0~Callaway, Ed~ed.callaway@motorola.com~1-954-723-8341~1-954-608-7537~Motorola~00~~~~E~submit drafts with line numbers--it helps both editors and commenters.~~~X~O | 0~Callaway, Ed~ed.callaway@motorola.com~1-954-723-8341~1-954-608-7537~Motorola~00~~~~E~submit drafts with line numbers--it helps both editors and commenters.~~~X~O | 0~Callaway, Ed~ed.callaway@motorola.com~1-954-723-8341~1-954-608-7537~Motorola~00~~~~E~submit drafts with line numbers--it helps both editors and commenters.~~~X~O | 0~Callaway, Ed~ed.callaway@motorola.com~1-954-723-8341~1-954-608-7537~Motorola~00~~~~E~submit drafts with line numbers--it helps both editors and commenters.~~~X~O | 0~Callaway, Ed~ed.callaway@motorola.com~1-954-723-8341~1-954-608-7537~Motorola~00~~~~E~submit drafts with line numbers--it helps both editors and commenters.~~~X~O | 0~Callaway, Ed~ed.callaway@motorola.com~1-954-723-8341~1-954-608-7537~Motorola~00~~~~E~submit drafts with line numbers--it helps both editors and commenters.~~~X~O | 0~Callaway, Ed~ed.callaway@motorola.com~1-954-723-8341~1-954-608-7537~Motorola~00~~~~E~submit drafts with line numbers--it helps both editors and commenters.~~~X~O | 0~Callaway, Ed~ed.callaway@motorola.com~1-954-723-8341~1-954-608-7537~Motorola~00~~~~E~submit drafts with line numbers--it helps both editors and commenters.~~~X~O | 0~Callaway, Ed~ed.callaway@motorola.com~1-954-723-8341~1-954-608-7537~Motorola~00~~~~E~submit drafts with line numbers--it helps both editors and commenters.~~~X~O | 0~Callaway, Ed~ed.callaway@motorola.com~1-954-723-8341~1-954-608-7537~Motorola~00~~~~E~submit drafts with line numbers--it helps both editors and commenters.~~~X~O | 0~Callaway, Ed~ed.callaway@motorola.com~1-954-723-8341~1-954-608-7537~Motorola~00~~~~E~submit drafts with line numbers--it helps both editors and commenters.~~~X~O | 0~Callaway, Ed~ed.callaway@motorola.com~1-954-723-8341~1-954-608-7537~Motorola~00~~~~E~submit drafts with line numbers--it helps both editors and commenters.~~~X~O | 0~Callaway, Ed~ed.callaway@motorola.com~1-954-723-8341~1-954-608-7537~Motorola~00~~~~E~submit drafts with line numbers--it helps both editors and commenters.~~~X~O | 0~Callaway, Ed~ed.callaway@motorola.com~1-954-723-8341~1-954-608-7537~Motorola~00~~~~E~submit drafts with line numbers--it helps both editors and commenters.~~~X~O | 0~Callaway, Ed~ed.callaway@motorola.com~1-954-723-8341~1-954-608-7537~Motorola~00~~~~E~submit drafts with line numbers--it helps both editors and commenters.~~~X~O | 0~Callaway, Ed~ed.callaway@motorola.com~1-954-723-8341~1-954-608-7537~Motorola~00~~~~E~submit drafts with line numbers--it helps both editors and commenters.~~~X~O | 0~Callaway, Ed~ed.callaway@motorola.com~1-954-723-8341~1-954-608-7537~Motorola~00~~~~E~submit drafts with line numbers--it helps both editors and commenters.~~~X~O | 0~Callaway, Ed~ed.callaway@motorola.com~1-954-723-8341~1-954-608-7537~Motorola~00~~~~E~submit drafts with line numbers--it helps both editors and commenters.~~~X~O | 0~Callaway, Ed~ed.callaway@motorola.com~1-954-723-8341~1-954-608-7537~Motorola~00~~~~E~submit drafts with line numbers--it helps both editors and commenters.~~~X~O | 0~Callaway, Ed~ed.callaway@motorola.com~1-954-723-8341~1-954-608-7537~Motorola~00~~~~E~submit drafts with line numbers--it helps both editors and commenters.~~~X~O | 0~Callaway, Ed~ed.callaway@motorola.com~1-954-723-8341~1-954-608-7537~Motorola~00~~~~E~submit drafts with line numbers--it helps both editors and commenters.~~~X~O | 0~Callaway, Ed~ed.callaway@motorola.com~1-954-723-8341~1-954-608-7537~Motorola~00~~~~E~submit drafts with line numbers--it helps both editors and commenters.~~~X~O | 0~Callaway, Ed~ed.callaway@motorola.com~1-954-723-8341~1-954-608-7537~Motorola~00~~~~E~submit drafts with line numbers--it helps both editors and commenters.~~~X~O | 0~Callaway, Ed~ed.callaway@motorola.com~1-954-723-8341~1-954-608-7537~Motorola~00~~~~E~submit drafts with line numbers--it helps both editors and commenters.~~~X~O | 0~Callaway, Ed~ed.callaway@motorola.com~1-954-723-8341~1-954-608-7537~Motorola~00~~~~E~submit drafts with line numbers--it helps both editors and commenters.~~~X~O | 0~Callaway, Ed~ed.callaway@motorola.com~1-954-723-8341~1-954-608-7537~Motorola~00~~~~E~submit drafts with line numbers--it helps both editors and commenters.~~~X~O | 0~Callaway, Ed~ed.callaway@motorola.com~1-954-723-8341~1-954-608-7537~Motorola~00~~~~E~submit drafts with line numbers--it helps both editors and commenters.~~~X~O | 0~Callaway, Ed~ed.callaway@motorola.com~1-954-723-8341~1-954-608-7537~Motorola~00~~~~E~submit drafts with line numbers--it helps both editors and commenters.~~~X~O | 0~Callaway, Ed~ed.callaway@motorola.com~1-954-723-8341~1-954-608-7537~Motorola~00~~~~E~submit drafts with line numbers--it helps both editors and commenters.~~~X~O | 0~Callaway, Ed~ed.callaway@motorola.com~1-954-723-8341~1-954-608-7537~Motorola~00~~~~E~submit drafts with line numbers--it helps both editors and commenters.~~~X~O | 0~Callaway, Ed~ed.callaway@motorola.com~1-954-723-8341~1-954-608-7537~Motorola~00~~~~E~submit drafts with line numbers--it helps both editors and commenters.~~~X~O | 0~Callaway, Ed~ed.callaway@motorola.com~1-954-723-8341~1-954-608-7537~Motorola~00~~~~E~submit drafts with line numbers--it helps both editors and commenters.~~~X~O | 0~Callaway, Ed~ed.callaway@motorola.com~1-954-723-8341~1-954-608-7537~Motorola~00~~~~E~submit drafts with line numbers--it helps both editors and commenters.~~~X~O | 0~Callaway, Ed~ed.callaway@motorola.com~1-954-723-8341~1-954-608-7537~Motorola~00~~~~E~submit drafts with line numbers--it helps both editors and commenters.~~~X~O | 0~Callaway, Ed~ed.callaway@motorola.com~1-954-723-8341~1-954-608-7537~Motorola~00~~~~E~submit drafts with line numbers--it helps both editors and commenters.~~~X~O | 0~Callaway, Ed~ed.callaway@motorola.com~1-954-723-8341~1-954-608-7537~Motorola~00~~~~E~submit drafts with line numbers--it helps both editors and commenters.~~~X~O | 0~Callaway, Ed~ed.callaway@motorola.com~1-954-723-8341~1-954-608-7537~Motorola~00~~~~E~submit drafts with line numbers--it helps both editors and commenters.~~~X~O | 0~Callaway, Ed~ed.callaway@motorola.com~1-954-723-8341~1-954-608-7537~Motorola~00~~~~E~submit drafts with line numbers--it helps both editors and commenters.~~~X~O | 0~Callaway, Ed~ed.callaway@motorola.com~1-954-723-8341~1-954-608-7537~Motorola~00~~~~E~submit drafts with line numbers--it helps both editors and commenters.~~~X~O | 0~Callaway, Ed~ed.callaway@motorola.com~1-954-723-8341~1-954-608-7537~Motorola~00~~~~E~submit drafts with line numbers--it helps both editors and commenters.~~~X~O | 0~Callaway, Ed~ed.callaway@motorola.com~1-954-723-8341~1-954-608-7537~Motorola~00~~~~E~submit drafts with line numbers--it helps both editors and commenters.~~~X~O | 0~Callaway, Ed~ed.callaway@motorola.com~1-954-723-8341~1-954-608-7537~Motorola~00~~~~E~submit drafts with line numbers--it helps both editors and commenters.~~~X~O | 0~Callaway, Ed~ed.callaway@motorola.com~1-954-723-8341~1-954-608-7537~Motorola~00~~~~E~submit drafts with line numbers--it helps both editors and commenters.~~~X~O | 0~Callaway, Ed~ed.callaway@motorola.com~1-954-723-8341~1-954-608-7537~Motorola~00~~~~E~submit drafts with line numbers--it helps both editors and commenters.~~~X~O | 0~Callaway, Ed~ed.callaway@motorola.com~1-954-723-8341~1-954-608-7537~Motorola~00~~~~E~submit drafts with line numbers--it helps both editors and commenters.~~~X~O | 0~Callaway, Ed~ed.callaway@motorola.com~1-954-723-8341~1-954-608-7537~Motorola~00~~~~E~submit drafts with line numbers--it helps both editors and commenters.~~~X~O | 0~Callaway, Ed~ed.callaway@motorola.com~1-954-723-8341~1-954-608-7537~Motorola~00~~~~E~submit drafts with line numbers--it helps both editors and commenters.~~~X~O | 0~Callaway, Ed~ed.callaway@motorola.com~1-954-723-8341~1-954-608-7537~Motorola~00~~~~E~submit drafts with line numbers--it helps both editors and commenters.~~~X~O | 0~Callaway, Ed~ed.callaway@motorola.com~1-954-723-8341~1-954-608-7537~Motorola~00~~~~E~submit drafts with line numbers--it helps both editors and commenters.~~~X~O | 0~Callaway, Ed~ed.callaway@motorola.com~1-954-723-8341~1-954-608-7537~Motorola~00~~~~E~submit drafts with line numbers--it helps both editors and commenters.~~~X~O | 0~Callaway, Ed~ed.callaway@motorola.com~1-954-723-8341~1-954-608-7537~Motorola~00~~~~E~submit drafts with line numbers--it helps both editors and commenters.~~~X~O | 0~Callaway, Ed~ed.callaway@motorola.com~1-954-723-8341~1-954-608-7537~Motorola~00~~~~E~submit drafts with line numbers--it helps both editors and commenters.~~~X~O | 0~Callaway, Ed~ed.callaway@motorola.com~1-954-723-8341~1-954-608-7537~Motorola~00~~~~E~submit drafts with line numbers--it helps both editors and commenters.~~~X~O | 0~Callaway, Ed~ed.callaway@motorola.com~1-954-723-8341~1-954-608-7537~Motorola~00~~~~E~submit drafts with line numbers--it helps both editors and commenters.~~~X~O | 0~Callaway, Ed~ed.callaway@motorola.com~1-954-723-8341~1-954-608-7537~Motorola~00~~~~E~submit drafts with line numbers--it helps both editors and commenters.~~~X~O | 0~Callaway, Ed~ed.callaway@motorola.com~1-954-723-8341~1-954-608-7537~Motorola~00~~~~E~submit drafts with line numbers--it helps both editors and commenters.~~~X~O | 0~Callaway, Ed~ed.callaway@motorola.com~1-954-723-8341~1-954-608-7537~Motorola~00~~~~E~submit drafts with line numbers--it helps both editors and commenters.~~~X~O | 0~Callaway, Ed~ed.callaway@motorola.com~1-954-723-8341~1-954-608-7537~Motorola~00~~~~E~submit drafts with line numbers--it helps both editors and commenters.~~~X~O | 0~Callaway, Ed~ed.callaway@motorola.com~1-954-723-8341~1-954-608-7537~Motorola~00~~~~E~submit drafts with line numbers--it helps both editors and commenters.~~~X~O | 0~Callaway, Ed~ed.callaway@motorola.com~1-954-723-8341~1-954-608-7537~Motorola~00~~~~E~submit drafts with line numbers--it helps both editors and commenters.~~~X~O | 0~Callaway, Ed~ed.callaway@motorola.com~1-954-723-8341~1-954-608-7537~Motorola~00~~~~E~submit drafts with line numbers--it helps both editors and commenters.~~~X~O | 0~Callaway, Ed~ed.callaway@motorola.com~1-954-723-8341~1-954-608-7537~Motorola~00~~~~E~submit drafts with line numbers--it helps both editors and commenters.~~~X~O | 0~Callaway, Ed~ed.callaway@motorola.com~1-954-723-8341~1-954-608-7537~Motorola~00~~~~E~submit drafts with line numbers--it helps both editors and commenters.~~~X~O | 0~Callaway, Ed~ed.callaway@motorola.com~1-954-723-8341~1-954-608-7537~Motorola~00~~~~E~submit drafts with line numbers--it helps both editors and commenters.~~~X~O | 0~Callaway, Ed~ed.callaway@motorola.com~1-954-723-8341~1-954-608-7537~Motorola~00~~~~E~submit drafts with line numbers--it helps both editors and commenters.~~~X~O | 0~Callaway, Ed~ed.callaway@motorola.com~1-954-723-8341~1-954-608-7537~Motorola~00~~~~E~submit drafts with line numbers--it helps both editors and commenters.~~~X~O | 0~Callaway, Ed~ed.callaway@motorola.com~1-954-723-8341~1-954-608-7537~Motorola~00~~~~E~submit drafts with line numbers--it helps both editors and commenters.~~~X~O | 0~Callaway, Ed~ed.callaway@motorola.com~1-954-723-8341~1-954-608-7537~Motorola~00~~~~E~submit drafts with line numbers--it helps both editors and commenters.~~~X~O | 0~Callaway, Ed~ed.callaway@motorola.com~1-954-723-8341~1-954-608-7537~Motorola~00~~~~E~submit drafts with line numbers--it helps both editors and commenters.~~~X~O | 0~Callaway, Ed~ed.callaway@motorola.com~1-954-723-8341~1-954-608-7537~Motorola~00~~~~E~submit drafts with line numbers--it helps both editors and commenters.~~~X~O | 0~Callaway, Ed~ed.callaway@motorola.com~1-954-723-8341~1-954-608-7537~Motorola~00~~~~E~submit drafts with line numbers--it helps both editors and commenters.~~~X~O | 0~Callaway, Ed~ed.callaway@motorola.com~1-954-723-8341~1-954-608-7537~Motorola~00~~~~E~submit drafts with line numbers--it helps both editors and commenters.~~~X~O | 0~Callaway, Ed~ed.callaway@motorola.com~1-954-723-8341~1-954-608-7537~Motorola~00~~~~E~submit drafts with line numbers--it helps both editors and commenters.~~~X~O | 0~Callaway, Ed~ed.callaway@motorola.com~1-954-723-8341~1-954-608-7537~Motorola~00~~~~E~submit drafts with line numbers--it helps both editors and commenters.~~~X~O | 0~Callaway, Ed~ed.callaway@motorola.com~1-954-723-8341~1-954-608-7537~Motorola~00~~~~E~submit drafts with line numbers--it helps both editors and commenters.~~~X~O | 0~Callaway, Ed~ed.callaway@motorola.com~1-954-723-8341~1-954-608-7537~Motorola~00~~~~E~submit drafts with line numbers--it helps both editors and commenters.~~~X~O | 0~Callaway, Ed~ed.callaway@motorola.com~1-954-723-8341~1-954-608-7537~Motorola~00~~~~E~submit drafts with line numbers--it helps both editors and commenters.~~~X~O | 0~Callaway, Ed~ed.callaway@motorola.com~1-954-723-8341~1-954-608-7537~Motorola~00~~~~E~submit drafts with line numbers--it helps both editors and commenters.~~~X~O | 0~Callaway, Ed~ed.callaway@motorola.com~1-954-723-8341~1-954-608-7537~Motorola~00~~~~E~submit drafts with line numbers--it helps both editors and commenters.~~~X~O | 0~Callaway, Ed~ed.callaway@motorola.com~1-954-723-8341~1-954-608-7537~Motorola~00~~~~E~submit drafts with line numbers--it helps both editors and commenters.~~~X~O | 0~Callaway, Ed~ed.callaway@motorola.com~1-954-723-8341~1-954-608-7537~Motorola~00~~~~E~submit drafts with line numbers--it helps both editors and commenters.~~~X~O | 0~Callaway, Ed~ed.callaway@motorola.com~1-954-723-8341~1-954-608-7537~Motorola~00~~~~E~submit drafts with line numbers--it helps both editors and commenters.~~~X~O | 0~Callaway, Ed~ed.callaway@motorola.com~1-954-723-8341~1-954-608-7537~Motorola~00~~~~E~submit drafts with line numbers--it helps both editors and commenters.~~~X~O | 0~Callaway, Ed~ed.callaway@motorola.com~1-954-723-8341~1-954-608-7537~Motorola~00~~~~E~submit drafts with line numbers--it helps both editors and commenters.~~~X~O | 0~Callaway, Ed~ed.callaway@motorola.com~1-954-723-8341~1-954-608-7537~Motorola~00~~~~E~submit drafts with line numbers--it helps both editors and commenters.~~~X~O | 0~Callaway, Ed~ed.callaway@motorola.com~1-954-723-8341~1-954-608-7537~Motorola~00~~~~E~submit drafts with line numbers--it helps both editors and commenters.~~~X~O | 0~Callaway, Ed~ed.callaway@motorola.com~1-954-723-8341~1-954-608-7537~Motorola~00~~~~E~submit drafts with line numbers--it helps both editors and commenters.~~~X~O | 0~Callaway, Ed~ed.callaway@motorola.com~1-954-723-8341~1-954-608-7537~Motorola~00~~~~E~submit drafts with line numbers--it helps both editors and commenters.~~~X~O | 0~Callaway, Ed~ed.callaway@motorola.com~1-954-723-8341~1-954-608-7537~Motorola~00~~~~E~submit drafts with line numbers--it helps both editors and commenters.~~~X~O | 0~Callaway, Ed~ed.callaway@motorola.com~1-954-723-8341~1-954-608-7537~Motorola~00~~~~E~submit drafts with line numbers--it helps both editors and commenters.~~~X~O | 0~Callaway, Ed~ed.callaway@motorola.com~1-954-723-8341~1-954-608-7537~Motorola~00~~~~E~submit drafts with line numbers--it helps both editors and commenters.~~~X~O | 0~Callaway, Ed~ed.callaway@motorola.com~1-954-723-8341~1-954-608-7537~Motorola~00~~~~E~submit drafts with line numbers--it helps both editors and commenters.~~~X~O | 0~Callaway, Ed~ed.callaway@motorola.com~1-954-723-8341~1-954-608-7537~Motorola~00~~~~E~submit drafts with line numbers--it helps both editors and commenters.~~~X~O | 0~Callaway, Ed~ed.callaway@motorola.com~1-954-723-8341~1-954-608-7537~Motorola~00~~~~E~submit drafts with line numbers--it helps both editors and commenters.~~~X~O | 0~Callaway, Ed~ed.callaway@motorola.com~1-954-723-8341~1-954-608-7537~Motorola~00~~~~E~submit drafts with line numbers--it helps both editors and commenters.~~~X~O | 0~Callaway, Ed~ed.callaway@motorola.com~1-954-723-8341~1-954-608-7537~Motorola~00~~~~E~submit drafts with line numbers--it helps both editors and commenters.~~~X~O | 0~Callaway, Ed~ed.callaway@motorola.com~1-954-723-8341~1-954-608-7537~Motorola~00~~~~E~submit drafts with line numbers--it helps both editors and commenters.~~~X~O | 0~Callaway, Ed~ed.callaway@motorola.com~1-954-723-8341~1-954-608-7537~Motorola~00~~~~E~submit drafts with line numbers--it helps both editors and commenters.~~~X~O | 0~Callaway, Ed~ed.callaway@motorola.com~1-954-723-8341~1-954-608-7537~Motorola~00~~~~E~submit drafts with line numbers--it helps both editors and commenters.~~~X~O | 0~Callaway, Ed~ed.callaway@motorola.com~1-954-723-8341~1-954-608-7537~Motorola~00~~~~E~submit drafts with line numbers--it helps both editors and commenters.~~~X~O | 0~Callaway, Ed~ed.callaway@motorola.com~1-954-723-8341~1-954-608-7537~Motorola~00~~~~E~submit drafts with line numbers--it helps both editors and commenters.~~~X~O | 0~Callaway, Ed~ed.callaway@motorola.com~1-954-723-8341~1-954-608-7537~Motorola~00~~~~E~submit drafts with line numbers--it helps both editors and commenters.~~~X~O | 0~Callaway, Ed~ed.callaway@motorola.com~1-954-723-8341~1-954-608-7537~Motorola~00~~~~E~submit drafts with line numbers--it helps both editors and commenters.~~~X~O | 0~Callaway, Ed~ed.callaway@motorola.com~1-954-723-8341~1-954-608-7537~Motorola~00~~~~E~submit drafts with line numbers--it helps both editors and commenters.~~~X~O | 0~Callaway, Ed~ed.callaway@motorola.com~1-954-723-8341~1-954-608-7537~Motorola~00~~~~E~submit drafts with line numbers--it helps both editors and commenters.~~~X~O | 0~Callaway, Ed~ed.callaway@motorola.com~1-954-723-8341~1-954-608-7537~Motorola~00~~~~E~submit drafts with line numbers--it helps both editors and commenters.~~~X~O | 0~Callaway, Ed~ed.callaway@motorola.com~1-954-723-8341~1-954-608-7537~Motorola~00~~~~E~submit drafts with line numbers--it helps both editors and commenters.~~~X~O
Callaway, Ed | Motorola | 5 | 5.4.4.1a | 6 |  | E | probability of clear channel is missing an article. | probability of a clear channel. "probability of an idle channel" would be even better, as "idle channel" is the standard term in the art. |  |  |  | 0~Callaway, Ed~ed.callaway@motorola.com~1-954-723-8341~1-954-608-7537~Motorola~05~5.4.4.1a~6~~E~"probability of clear channel" is missing an article.~"probability of a clear channel". "probability of an idle channel" would be even better, as "idle channel" is the standard term in the art.~~X~O | 0~Callaway, Ed~ed.callaway@motorola.com~1-954-723-8341~1-954-608-7537~Motorola~05~5.4.4.1a~6~~E~"probability of clear channel" is missing an article.~"probability of a clear channel". "probability of an idle channel" would be even better, as "idle channel" is the standard term in the art.~~X~O | 0~Callaway, Ed~ed.callaway@motorola.com~1-954-723-8341~1-954-608-7537~Motorola~05~5.4.4.1a~6~~E~"probability of clear channel" is missing an article.~"probability of a clear channel". "probability of an idle channel" would be even better, as "idle channel" is the standard term in the art.~~X~O | 0~Callaway, Ed~ed.callaway@motorola.com~1-954-723-8341~1-954-608-7537~Motorola~05~5.4.4.1a~6~~E~"probability of clear channel" is missing an article.~"probability of a clear channel". "probability of an idle channel" would be even better, as "idle channel" is the standard term in the art.~~X~O | 0~Callaway, Ed~ed.callaway@motorola.com~1-954-723-8341~1-954-608-7537~Motorola~05~5.4.4.1a~6~~E~"probability of clear channel" is missing an article.~"probability of a clear channel". "probability of an idle channel" would be even better, as "idle channel" is the standard term in the art.~~X~O | 0~Callaway, Ed~ed.callaway@motorola.com~1-954-723-8341~1-954-608-7537~Motorola~05~5.4.4.1a~6~~E~"probability of clear channel" is missing an article.~"probability of a clear channel". "probability of an idle channel" would be even better, as "idle channel" is the standard term in the art.~~X~O | 0~Callaway, Ed~ed.callaway@motorola.com~1-954-723-8341~1-954-608-7537~Motorola~05~5.4.4.1a~6~~E~"probability of clear channel" is missing an article.~"probability of a clear channel". "probability of an idle channel" would be even better, as "idle channel" is the standard term in the art.~~X~O | 0~Callaway, Ed~ed.callaway@motorola.com~1-954-723-8341~1-954-608-7537~Motorola~05~5.4.4.1a~6~~E~"probability of clear channel" is missing an article.~"probability of a clear channel". "probability of an idle channel" would be even better, as "idle channel" is the standard term in the art.~~X~O | 0~Callaway, Ed~ed.callaway@motorola.com~1-954-723-8341~1-954-608-7537~Motorola~05~5.4.4.1a~6~~E~"probability of clear channel" is missing an article.~"probability of a clear channel". "probability of an idle channel" would be even better, as "idle channel" is the standard term in the art.~~X~O | 0~Callaway, Ed~ed.callaway@motorola.com~1-954-723-8341~1-954-608-7537~Motorola~05~5.4.4.1a~6~~E~"probability of clear channel" is missing an article.~"probability of a clear channel". "probability of an idle channel" would be even better, as "idle channel" is the standard term in the art.~~X~O | 0~Callaway, Ed~ed.callaway@motorola.com~1-954-723-8341~1-954-608-7537~Motorola~05~5.4.4.1a~6~~E~"probability of clear channel" is missing an article.~"probability of a clear channel". "probability of an idle channel" would be even better, as "idle channel" is the standard term in the art.~~X~O | 0~Callaway, Ed~ed.callaway@motorola.com~1-954-723-8341~1-954-608-7537~Motorola~05~5.4.4.1a~6~~E~"probability of clear channel" is missing an article.~"probability of a clear channel". "probability of an idle channel" would be even better, as "idle channel" is the standard term in the art.~~X~O | 0~Callaway, Ed~ed.callaway@motorola.com~1-954-723-8341~1-954-608-7537~Motorola~05~5.4.4.1a~6~~E~"probability of clear channel" is missing an article.~"probability of a clear channel". "probability of an idle channel" would be even better, as "idle channel" is the standard term in the art.~~X~O | 0~Callaway, Ed~ed.callaway@motorola.com~1-954-723-8341~1-954-608-7537~Motorola~05~5.4.4.1a~6~~E~"probability of clear channel" is missing an article.~"probability of a clear channel". "probability of an idle channel" would be even better, as "idle channel" is the standard term in the art.~~X~O | 0~Callaway, Ed~ed.callaway@motorola.com~1-954-723-8341~1-954-608-7537~Motorola~05~5.4.4.1a~6~~E~"probability of clear channel" is missing an article.~"probability of a clear channel". "probability of an idle channel" would be even better, as "idle channel" is the standard term in the art.~~X~O | 0~Callaway, Ed~ed.callaway@motorola.com~1-954-723-8341~1-954-608-7537~Motorola~05~5.4.4.1a~6~~E~"probability of clear channel" is missing an article.~"probability of a clear channel". "probability of an idle channel" would be even better, as "idle channel" is the standard term in the art.~~X~O | 0~Callaway, Ed~ed.callaway@motorola.com~1-954-723-8341~1-954-608-7537~Motorola~05~5.4.4.1a~6~~E~"probability of clear channel" is missing an article.~"probability of a clear channel". "probability of an idle channel" would be even better, as "idle channel" is the standard term in the art.~~X~O | 0~Callaway, Ed~ed.callaway@motorola.com~1-954-723-8341~1-954-608-7537~Motorola~05~5.4.4.1a~6~~E~"probability of clear channel" is missing an article.~"probability of a clear channel". "probability of an idle channel" would be even better, as "idle channel" is the standard term in the art.~~X~O | 0~Callaway, Ed~ed.callaway@motorola.com~1-954-723-8341~1-954-608-7537~Motorola~05~5.4.4.1a~6~~E~"probability of clear channel" is missing an article.~"probability of a clear channel". "probability of an idle channel" would be even better, as "idle channel" is the standard term in the art.~~X~O | 0~Callaway, Ed~ed.callaway@motorola.com~1-954-723-8341~1-954-608-7537~Motorola~05~5.4.4.1a~6~~E~"probability of clear channel" is missing an article.~"probability of a clear channel". "probability of an idle channel" would be even better, as "idle channel" is the standard term in the art.~~X~O | 0~Callaway, Ed~ed.callaway@motorola.com~1-954-723-8341~1-954-608-7537~Motorola~05~5.4.4.1a~6~~E~"probability of clear channel" is missing an article.~"probability of a clear channel". "probability of an idle channel" would be even better, as "idle channel" is the standard term in the art.~~X~O | 0~Callaway, Ed~ed.callaway@motorola.com~1-954-723-8341~1-954-608-7537~Motorola~05~5.4.4.1a~6~~E~"probability of clear channel" is missing an article.~"probability of a clear channel". "probability of an idle channel" would be even better, as "idle channel" is the standard term in the art.~~X~O | 0~Callaway, Ed~ed.callaway@motorola.com~1-954-723-8341~1-954-608-7537~Motorola~05~5.4.4.1a~6~~E~"probability of clear channel" is missing an article.~"probability of a clear channel". "probability of an idle channel" would be even better, as "idle channel" is the standard term in the art.~~X~O | 0~Callaway, Ed~ed.callaway@motorola.com~1-954-723-8341~1-954-608-7537~Motorola~05~5.4.4.1a~6~~E~"probability of clear channel" is missing an article.~"probability of a clear channel". "probability of an idle channel" would be even better, as "idle channel" is the standard term in the art.~~X~O | 0~Callaway, Ed~ed.callaway@motorola.com~1-954-723-8341~1-954-608-7537~Motorola~05~5.4.4.1a~6~~E~"probability of clear channel" is missing an article.~"probability of a clear channel". "probability of an idle channel" would be even better, as "idle channel" is the standard term in the art.~~X~O | 0~Callaway, Ed~ed.callaway@motorola.com~1-954-723-8341~1-954-608-7537~Motorola~05~5.4.4.1a~6~~E~"probability of clear channel" is missing an article.~"probability of a clear channel". "probability of an idle channel" would be even better, as "idle channel" is the standard term in the art.~~X~O | 0~Callaway, Ed~ed.callaway@motorola.com~1-954-723-8341~1-954-608-7537~Motorola~05~5.4.4.1a~6~~E~"probability of clear channel" is missing an article.~"probability of a clear channel". "probability of an idle channel" would be even better, as "idle channel" is the standard term in the art.~~X~O | 0~Callaway, Ed~ed.callaway@motorola.com~1-954-723-8341~1-954-608-7537~Motorola~05~5.4.4.1a~6~~E~"probability of clear channel" is missing an article.~"probability of a clear channel". "probability of an idle channel" would be even better, as "idle channel" is the standard term in the art.~~X~O | 0~Callaway, Ed~ed.callaway@motorola.com~1-954-723-8341~1-954-608-7537~Motorola~05~5.4.4.1a~6~~E~"probability of clear channel" is missing an article.~"probability of a clear channel". "probability of an idle channel" would be even better, as "idle channel" is the standard term in the art.~~X~O | 0~Callaway, Ed~ed.callaway@motorola.com~1-954-723-8341~1-954-608-7537~Motorola~05~5.4.4.1a~6~~E~"probability of clear channel" is missing an article.~"probability of a clear channel". "probability of an idle channel" would be even better, as "idle channel" is the standard term in the art.~~X~O | 0~Callaway, Ed~ed.callaway@motorola.com~1-954-723-8341~1-954-608-7537~Motorola~05~5.4.4.1a~6~~E~"probability of clear channel" is missing an article.~"probability of a clear channel". "probability of an idle channel" would be even better, as "idle channel" is the standard term in the art.~~X~O | 0~Callaway, Ed~ed.callaway@motorola.com~1-954-723-8341~1-954-608-7537~Motorola~05~5.4.4.1a~6~~E~"probability of clear channel" is missing an article.~"probability of a clear channel". "probability of an idle channel" would be even better, as "idle channel" is the standard term in the art.~~X~O | 0~Callaway, Ed~ed.callaway@motorola.com~1-954-723-8341~1-954-608-7537~Motorola~05~5.4.4.1a~6~~E~"probability of clear channel" is missing an article.~"probability of a clear channel". "probability of an idle channel" would be even better, as "idle channel" is the standard term in the art.~~X~O | 0~Callaway, Ed~ed.callaway@motorola.com~1-954-723-8341~1-954-608-7537~Motorola~05~5.4.4.1a~6~~E~"probability of clear channel" is missing an article.~"probability of a clear channel". "probability of an idle channel" would be even better, as "idle channel" is the standard term in the art.~~X~O | 0~Callaway, Ed~ed.callaway@motorola.com~1-954-723-8341~1-954-608-7537~Motorola~05~5.4.4.1a~6~~E~"probability of clear channel" is missing an article.~"probability of a clear channel". "probability of an idle channel" would be even better, as "idle channel" is the standard term in the art.~~X~O | 0~Callaway, Ed~ed.callaway@motorola.com~1-954-723-8341~1-954-608-7537~Motorola~05~5.4.4.1a~6~~E~"probability of clear channel" is missing an article.~"probability of a clear channel". "probability of an idle channel" would be even better, as "idle channel" is the standard term in the art.~~X~O | 0~Callaway, Ed~ed.callaway@motorola.com~1-954-723-8341~1-954-608-7537~Motorola~05~5.4.4.1a~6~~E~"probability of clear channel" is missing an article.~"probability of a clear channel". "probability of an idle channel" would be even better, as "idle channel" is the standard term in the art.~~X~O | 0~Callaway, Ed~ed.callaway@motorola.com~1-954-723-8341~1-954-608-7537~Motorola~05~5.4.4.1a~6~~E~"probability of clear channel" is missing an article.~"probability of a clear channel". "probability of an idle channel" would be even better, as "idle channel" is the standard term in the art.~~X~O | 0~Callaway, Ed~ed.callaway@motorola.com~1-954-723-8341~1-954-608-7537~Motorola~05~5.4.4.1a~6~~E~"probability of clear channel" is missing an article.~"probability of a clear channel". "probability of an idle channel" would be even better, as "idle channel" is the standard term in the art.~~X~O | 0~Callaway, Ed~ed.callaway@motorola.com~1-954-723-8341~1-954-608-7537~Motorola~05~5.4.4.1a~6~~E~"probability of clear channel" is missing an article.~"probability of a clear channel". "probability of an idle channel" would be even better, as "idle channel" is the standard term in the art.~~X~O | 0~Callaway, Ed~ed.callaway@motorola.com~1-954-723-8341~1-954-608-7537~Motorola~05~5.4.4.1a~6~~E~"probability of clear channel" is missing an article.~"probability of a clear channel". "probability of an idle channel" would be even better, as "idle channel" is the standard term in the art.~~X~O | 0~Callaway, Ed~ed.callaway@motorola.com~1-954-723-8341~1-954-608-7537~Motorola~05~5.4.4.1a~6~~E~"probability of clear channel" is missing an article.~"probability of a clear channel". "probability of an idle channel" would be even better, as "idle channel" is the standard term in the art.~~X~O | 0~Callaway, Ed~ed.callaway@motorola.com~1-954-723-8341~1-954-608-7537~Motorola~05~5.4.4.1a~6~~E~"probability of clear channel" is missing an article.~"probability of a clear channel". "probability of an idle channel" would be even better, as "idle channel" is the standard term in the art.~~X~O | 0~Callaway, Ed~ed.callaway@motorola.com~1-954-723-8341~1-954-608-7537~Motorola~05~5.4.4.1a~6~~E~"probability of clear channel" is missing an article.~"probability of a clear channel". "probability of an idle channel" would be even better, as "idle channel" is the standard term in the art.~~X~O | 0~Callaway, Ed~ed.callaway@motorola.com~1-954-723-8341~1-954-608-7537~Motorola~05~5.4.4.1a~6~~E~"probability of clear channel" is missing an article.~"probability of a clear channel". "probability of an idle channel" would be even better, as "idle channel" is the standard term in the art.~~X~O | 0~Callaway, Ed~ed.callaway@motorola.com~1-954-723-8341~1-954-608-7537~Motorola~05~5.4.4.1a~6~~E~"probability of clear channel" is missing an article.~"probability of a clear channel". "probability of an idle channel" would be even better, as "idle channel" is the standard term in the art.~~X~O | 0~Callaway, Ed~ed.callaway@motorola.com~1-954-723-8341~1-954-608-7537~Motorola~05~5.4.4.1a~6~~E~"probability of clear channel" is missing an article.~"probability of a clear channel". "probability of an idle channel" would be even better, as "idle channel" is the standard term in the art.~~X~O | 0~Callaway, Ed~ed.callaway@motorola.com~1-954-723-8341~1-954-608-7537~Motorola~05~5.4.4.1a~6~~E~"probability of clear channel" is missing an article.~"probability of a clear channel". "probability of an idle channel" would be even better, as "idle channel" is the standard term in the art.~~X~O | 0~Callaway, Ed~ed.callaway@motorola.com~1-954-723-8341~1-954-608-7537~Motorola~05~5.4.4.1a~6~~E~"probability of clear channel" is missing an article.~"probability of a clear channel". "probability of an idle channel" would be even better, as "idle channel" is the standard term in the art.~~X~O | 0~Callaway, Ed~ed.callaway@motorola.com~1-954-723-8341~1-954-608-7537~Motorola~05~5.4.4.1a~6~~E~"probability of clear channel" is missing an article.~"probability of a clear channel". "probability of an idle channel" would be even better, as "idle channel" is the standard term in the art.~~X~O | 0~Callaway, Ed~ed.callaway@motorola.com~1-954-723-8341~1-954-608-7537~Motorola~05~5.4.4.1a~6~~E~"probability of clear channel" is missing an article.~"probability of a clear channel". "probability of an idle channel" would be even better, as "idle channel" is the standard term in the art.~~X~O | 0~Callaway, Ed~ed.callaway@motorola.com~1-954-723-8341~1-954-608-7537~Motorola~05~5.4.4.1a~6~~E~"probability of clear channel" is missing an article.~"probability of a clear channel". "probability of an idle channel" would be even better, as "idle channel" is the standard term in the art.~~X~O | 0~Callaway, Ed~ed.callaway@motorola.com~1-954-723-8341~1-954-608-7537~Motorola~05~5.4.4.1a~6~~E~"probability of clear channel" is missing an article.~"probability of a clear channel". "probability of an idle channel" would be even better, as "idle channel" is the standard term in the art.~~X~O | 0~Callaway, Ed~ed.callaway@motorola.com~1-954-723-8341~1-954-608-7537~Motorola~05~5.4.4.1a~6~~E~"probability of clear channel" is missing an article.~"probability of a clear channel". "probability of an idle channel" would be even better, as "idle channel" is the standard term in the art.~~X~O | 0~Callaway, Ed~ed.callaway@motorola.com~1-954-723-8341~1-954-608-7537~Motorola~05~5.4.4.1a~6~~E~"probability of clear channel" is missing an article.~"probability of a clear channel". "probability of an idle channel" would be even better, as "idle channel" is the standard term in the art.~~X~O | 0~Callaway, Ed~ed.callaway@motorola.com~1-954-723-8341~1-954-608-7537~Motorola~05~5.4.4.1a~6~~E~"probability of clear channel" is missing an article.~"probability of a clear channel". "probability of an idle channel" would be even better, as "idle channel" is the standard term in the art.~~X~O | 0~Callaway, Ed~ed.callaway@motorola.com~1-954-723-8341~1-954-608-7537~Motorola~05~5.4.4.1a~6~~E~"probability of clear channel" is missing an article.~"probability of a clear channel". "probability of an idle channel" would be even better, as "idle channel" is the standard term in the art.~~X~O | 0~Callaway, Ed~ed.callaway@motorola.com~1-954-723-8341~1-954-608-7537~Motorola~05~5.4.4.1a~6~~E~"probability of clear channel" is missing an article.~"probability of a clear channel". "probability of an idle channel" would be even better, as "idle channel" is the standard term in the art.~~X~O | 0~Callaway, Ed~ed.callaway@motorola.com~1-954-723-8341~1-954-608-7537~Motorola~05~5.4.4.1a~6~~E~"probability of clear channel" is missing an article.~"probability of a clear channel". "probability of an idle channel" would be even better, as "idle channel" is the standard term in the art.~~X~O | 0~Callaway, Ed~ed.callaway@motorola.com~1-954-723-8341~1-954-608-7537~Motorola~05~5.4.4.1a~6~~E~"probability of clear channel" is missing an article.~"probability of a clear channel". "probability of an idle channel" would be even better, as "idle channel" is the standard term in the art.~~X~O | 0~Callaway, Ed~ed.callaway@motorola.com~1-954-723-8341~1-954-608-7537~Motorola~05~5.4.4.1a~6~~E~"probability of clear channel" is missing an article.~"probability of a clear channel". "probability of an idle channel" would be even better, as "idle channel" is the standard term in the art.~~X~O | 0~Callaway, Ed~ed.callaway@motorola.com~1-954-723-8341~1-954-608-7537~Motorola~05~5.4.4.1a~6~~E~"probability of clear channel" is missing an article.~"probability of a clear channel". "probability of an idle channel" would be even better, as "idle channel" is the standard term in the art.~~X~O | 0~Callaway, Ed~ed.callaway@motorola.com~1-954-723-8341~1-954-608-7537~Motorola~05~5.4.4.1a~6~~E~"probability of clear channel" is missing an article.~"probability of a clear channel". "probability of an idle channel" would be even better, as "idle channel" is the standard term in the art.~~X~O | 0~Callaway, Ed~ed.callaway@motorola.com~1-954-723-8341~1-954-608-7537~Motorola~05~5.4.4.1a~6~~E~"probability of clear channel" is missing an article.~"probability of a clear channel". "probability of an idle channel" would be even better, as "idle channel" is the standard term in the art.~~X~O | 0~Callaway, Ed~ed.callaway@motorola.com~1-954-723-8341~1-954-608-7537~Motorola~05~5.4.4.1a~6~~E~"probability of clear channel" is missing an article.~"probability of a clear channel". "probability of an idle channel" would be even better, as "idle channel" is the standard term in the art.~~X~O | 0~Callaway, Ed~ed.callaway@motorola.com~1-954-723-8341~1-954-608-7537~Motorola~05~5.4.4.1a~6~~E~"probability of clear channel" is missing an article.~"probability of a clear channel". "probability of an idle channel" would be even better, as "idle channel" is the standard term in the art.~~X~O | 0~Callaway, Ed~ed.callaway@motorola.com~1-954-723-8341~1-954-608-7537~Motorola~05~5.4.4.1a~6~~E~"probability of clear channel" is missing an article.~"probability of a clear channel". "probability of an idle channel" would be even better, as "idle channel" is the standard term in the art.~~X~O | 0~Callaway, Ed~ed.callaway@motorola.com~1-954-723-8341~1-954-608-7537~Motorola~05~5.4.4.1a~6~~E~"probability of clear channel" is missing an article.~"probability of a clear channel". "probability of an idle channel" would be even better, as "idle channel" is the standard term in the art.~~X~O | 0~Callaway, Ed~ed.callaway@motorola.com~1-954-723-8341~1-954-608-7537~Motorola~05~5.4.4.1a~6~~E~"probability of clear channel" is missing an article.~"probability of a clear channel". "probability of an idle channel" would be even better, as "idle channel" is the standard term in the art.~~X~O | 0~Callaway, Ed~ed.callaway@motorola.com~1-954-723-8341~1-954-608-7537~Motorola~05~5.4.4.1a~6~~E~"probability of clear channel" is missing an article.~"probability of a clear channel". "probability of an idle channel" would be even better, as "idle channel" is the standard term in the art.~~X~O | 0~Callaway, Ed~ed.callaway@motorola.com~1-954-723-8341~1-954-608-7537~Motorola~05~5.4.4.1a~6~~E~"probability of clear channel" is missing an article.~"probability of a clear channel". "probability of an idle channel" would be even better, as "idle channel" is the standard term in the art.~~X~O | 0~Callaway, Ed~ed.callaway@motorola.com~1-954-723-8341~1-954-608-7537~Motorola~05~5.4.4.1a~6~~E~"probability of clear channel" is missing an article.~"probability of a clear channel". "probability of an idle channel" would be even better, as "idle channel" is the standard term in the art.~~X~O | 0~Callaway, Ed~ed.callaway@motorola.com~1-954-723-8341~1-954-608-7537~Motorola~05~5.4.4.1a~6~~E~"probability of clear channel" is missing an article.~"probability of a clear channel". "probability of an idle channel" would be even better, as "idle channel" is the standard term in the art.~~X~O | 0~Callaway, Ed~ed.callaway@motorola.com~1-954-723-8341~1-954-608-7537~Motorola~05~5.4.4.1a~6~~E~"probability of clear channel" is missing an article.~"probability of a clear channel". "probability of an idle channel" would be even better, as "idle channel" is the standard term in the art.~~X~O | 0~Callaway, Ed~ed.callaway@motorola.com~1-954-723-8341~1-954-608-7537~Motorola~05~5.4.4.1a~6~~E~"probability of clear channel" is missing an article.~"probability of a clear channel". "probability of an idle channel" would be even better, as "idle channel" is the standard term in the art.~~X~O | 0~Callaway, Ed~ed.callaway@motorola.com~1-954-723-8341~1-954-608-7537~Motorola~05~5.4.4.1a~6~~E~"probability of clear channel" is missing an article.~"probability of a clear channel". "probability of an idle channel" would be even better, as "idle channel" is the standard term in the art.~~X~O | 0~Callaway, Ed~ed.callaway@motorola.com~1-954-723-8341~1-954-608-7537~Motorola~05~5.4.4.1a~6~~E~"probability of clear channel" is missing an article.~"probability of a clear channel". "probability of an idle channel" would be even better, as "idle channel" is the standard term in the art.~~X~O | 0~Callaway, Ed~ed.callaway@motorola.com~1-954-723-8341~1-954-608-7537~Motorola~05~5.4.4.1a~6~~E~"probability of clear channel" is missing an article.~"probability of a clear channel". "probability of an idle channel" would be even better, as "idle channel" is the standard term in the art.~~X~O | 0~Callaway, Ed~ed.callaway@motorola.com~1-954-723-8341~1-954-608-7537~Motorola~05~5.4.4.1a~6~~E~"probability of clear channel" is missing an article.~"probability of a clear channel". "probability of an idle channel" would be even better, as "idle channel" is the standard term in the art.~~X~O | 0~Callaway, Ed~ed.callaway@motorola.com~1-954-723-8341~1-954-608-7537~Motorola~05~5.4.4.1a~6~~E~"probability of clear channel" is missing an article.~"probability of a clear channel". "probability of an idle channel" would be even better, as "idle channel" is the standard term in the art.~~X~O | 0~Callaway, Ed~ed.callaway@motorola.com~1-954-723-8341~1-954-608-7537~Motorola~05~5.4.4.1a~6~~E~"probability of clear channel" is missing an article.~"probability of a clear channel". "probability of an idle channel" would be even better, as "idle channel" is the standard term in the art.~~X~O | 0~Callaway, Ed~ed.callaway@motorola.com~1-954-723-8341~1-954-608-7537~Motorola~05~5.4.4.1a~6~~E~"probability of clear channel" is missing an article.~"probability of a clear channel". "probability of an idle channel" would be even better, as "idle channel" is the standard term in the art.~~X~O | 0~Callaway, Ed~ed.callaway@motorola.com~1-954-723-8341~1-954-608-7537~Motorola~05~5.4.4.1a~6~~E~"probability of clear channel" is missing an article.~"probability of a clear channel". "probability of an idle channel" would be even better, as "idle channel" is the standard term in the art.~~X~O | 0~Callaway, Ed~ed.callaway@motorola.com~1-954-723-8341~1-954-608-7537~Motorola~05~5.4.4.1a~6~~E~"probability of clear channel" is missing an article.~"probability of a clear channel". "probability of an idle channel" would be even better, as "idle channel" is the standard term in the art.~~X~O | 0~Callaway, Ed~ed.callaway@motorola.com~1-954-723-8341~1-954-608-7537~Motorola~05~5.4.4.1a~6~~E~"probability of clear channel" is missing an article.~"probability of a clear channel". "probability of an idle channel" would be even better, as "idle channel" is the standard term in the art.~~X~O | 0~Callaway, Ed~ed.callaway@motorola.com~1-954-723-8341~1-954-608-7537~Motorola~05~5.4.4.1a~6~~E~"probability of clear channel" is missing an article.~"probability of a clear channel". "probability of an idle channel" would be even better, as "idle channel" is the standard term in the art.~~X~O | 0~Callaway, Ed~ed.callaway@motorola.com~1-954-723-8341~1-954-608-7537~Motorola~05~5.4.4.1a~6~~E~"probability of clear channel" is missing an article.~"probability of a clear channel". "probability of an idle channel" would be even better, as "idle channel" is the standard term in the art.~~X~O | 0~Callaway, Ed~ed.callaway@motorola.com~1-954-723-8341~1-954-608-7537~Motorola~05~5.4.4.1a~6~~E~"probability of clear channel" is missing an article.~"probability of a clear channel". "probability of an idle channel" would be even better, as "idle channel" is the standard term in the art.~~X~O | 0~Callaway, Ed~ed.callaway@motorola.com~1-954-723-8341~1-954-608-7537~Motorola~05~5.4.4.1a~6~~E~"probability of clear channel" is missing an article.~"probability of a clear channel". "probability of an idle channel" would be even better, as "idle channel" is the standard term in the art.~~X~O | 0~Callaway, Ed~ed.callaway@motorola.com~1-954-723-8341~1-954-608-7537~Motorola~05~5.4.4.1a~6~~E~"probability of clear channel" is missing an article.~"probability of a clear channel". "probability of an idle channel" would be even better, as "idle channel" is the standard term in the art.~~X~O | 0~Callaway, Ed~ed.callaway@motorola.com~1-954-723-8341~1-954-608-7537~Motorola~05~5.4.4.1a~6~~E~"probability of clear channel" is missing an article.~"probability of a clear channel". "probability of an idle channel" would be even better, as "idle channel" is the standard term in the art.~~X~O | 0~Callaway, Ed~ed.callaway@motorola.com~1-954-723-8341~1-954-608-7537~Motorola~05~5.4.4.1a~6~~E~"probability of clear channel" is missing an article.~"probability of a clear channel". "probability of an idle channel" would be even better, as "idle channel" is the standard term in the art.~~X~O | 0~Callaway, Ed~ed.callaway@motorola.com~1-954-723-8341~1-954-608-7537~Motorola~05~5.4.4.1a~6~~E~"probability of clear channel" is missing an article.~"probability of a clear channel". "probability of an idle channel" would be even better, as "idle channel" is the standard term in the art.~~X~O | 0~Callaway, Ed~ed.callaway@motorola.com~1-954-723-8341~1-954-608-7537~Motorola~05~5.4.4.1a~6~~E~"probability of clear channel" is missing an article.~"probability of a clear channel". "probability of an idle channel" would be even better, as "idle channel" is the standard term in the art.~~X~O | 0~Callaway, Ed~ed.callaway@motorola.com~1-954-723-8341~1-954-608-7537~Motorola~05~5.4.4.1a~6~~E~"probability of clear channel" is missing an article.~"probability of a clear channel". "probability of an idle channel" would be even better, as "idle channel" is the standard term in the art.~~X~O | 0~Callaway, Ed~ed.callaway@motorola.com~1-954-723-8341~1-954-608-7537~Motorola~05~5.4.4.1a~6~~E~"probability of clear channel" is missing an article.~"probability of a clear channel". "probability of an idle channel" would be even better, as "idle channel" is the standard term in the art.~~X~O | 0~Callaway, Ed~ed.callaway@motorola.com~1-954-723-8341~1-954-608-7537~Motorola~05~5.4.4.1a~6~~E~"probability of clear channel" is missing an article.~"probability of a clear channel". "probability of an idle channel" would be even better, as "idle channel" is the standard term in the art.~~X~O | 0~Callaway, Ed~ed.callaway@motorola.com~1-954-723-8341~1-954-608-7537~Motorola~05~5.4.4.1a~6~~E~"probability of clear channel" is missing an article.~"probability of a clear channel". "probability of an idle channel" would be even better, as "idle channel" is the standard term in the art.~~X~O | 0~Callaway, Ed~ed.callaway@motorola.com~1-954-723-8341~1-954-608-7537~Motorola~05~5.4.4.1a~6~~E~"probability of clear channel" is missing an article.~"probability of a clear channel". "probability of an idle channel" would be even better, as "idle channel" is the standard term in the art.~~X~O | 0~Callaway, Ed~ed.callaway@motorola.com~1-954-723-8341~1-954-608-7537~Motorola~05~5.4.4.1a~6~~E~"probability of clear channel" is missing an article.~"probability of a clear channel". "probability of an idle channel" would be even better, as "idle channel" is the standard term in the art.~~X~O | 0~Callaway, Ed~ed.callaway@motorola.com~1-954-723-8341~1-954-608-7537~Motorola~05~5.4.4.1a~6~~E~"probability of clear channel" is missing an article.~"probability of a clear channel". "probability of an idle channel" would be even better, as "idle channel" is the standard term in the art.~~X~O | 0~Callaway, Ed~ed.callaway@motorola.com~1-954-723-8341~1-954-608-7537~Motorola~05~5.4.4.1a~6~~E~"probability of clear channel" is missing an article.~"probability of a clear channel". "probability of an idle channel" would be even better, as "idle channel" is the standard term in the art.~~X~O | 0~Callaway, Ed~ed.callaway@motorola.com~1-954-723-8341~1-954-608-7537~Motorola~05~5.4.4.1a~6~~E~"probability of clear channel" is missing an article.~"probability of a clear channel". "probability of an idle channel" would be even better, as "idle channel" is the standard term in the art.~~X~O | 0~Callaway, Ed~ed.callaway@motorola.com~1-954-723-8341~1-954-608-7537~Motorola~05~5.4.4.1a~6~~E~"probability of clear channel" is missing an article.~"probability of a clear channel". "probability of an idle channel" would be even better, as "idle channel" is the standard term in the art.~~X~O | 0~Callaway, Ed~ed.callaway@motorola.com~1-954-723-8341~1-954-608-7537~Motorola~05~5.4.4.1a~6~~E~"probability of clear channel" is missing an article.~"probability of a clear channel". "probability of an idle channel" would be even better, as "idle channel" is the standard term in the art.~~X~O | 0~Callaway, Ed~ed.callaway@motorola.com~1-954-723-8341~1-954-608-7537~Motorola~05~5.4.4.1a~6~~E~"probability of clear channel" is missing an article.~"probability of a clear channel". "probability of an idle channel" would be even better, as "idle channel" is the standard term in the art.~~X~O | 0~Callaway, Ed~ed.callaway@motorola.com~1-954-723-8341~1-954-608-7537~Motorola~05~5.4.4.1a~6~~E~"probability of clear channel" is missing an article.~"probability of a clear channel". "probability of an idle channel" would be even better, as "idle channel" is the standard term in the art.~~X~O | 0~Callaway, Ed~ed.callaway@motorola.com~1-954-723-8341~1-954-608-7537~Motorola~05~5.4.4.1a~6~~E~"probability of clear channel" is missing an article.~"probability of a clear channel". "probability of an idle channel" would be even better, as "idle channel" is the standard term in the art.~~X~O | 0~Callaway, Ed~ed.callaway@motorola.com~1-954-723-8341~1-954-608-7537~Motorola~05~5.4.4.1a~6~~E~"probability of clear channel" is missing an article.~"probability of a clear channel". "probability of an idle channel" would be even better, as "idle channel" is the standard term in the art.~~X~O | 0~Callaway, Ed~ed.callaway@motorola.com~1-954-723-8341~1-954-608-7537~Motorola~05~5.4.4.1a~6~~E~"probability of clear channel" is missing an article.~"probability of a clear channel". "probability of an idle channel" would be even better, as "idle channel" is the standard term in the art.~~X~O | 0~Callaway, Ed~ed.callaway@motorola.com~1-954-723-8341~1-954-608-7537~Motorola~05~5.4.4.1a~6~~E~"probability of clear channel" is missing an article.~"probability of a clear channel". "probability of an idle channel" would be even better, as "idle channel" is the standard term in the art.~~X~O | 0~Callaway, Ed~ed.callaway@motorola.com~1-954-723-8341~1-954-608-7537~Motorola~05~5.4.4.1a~6~~E~"probability of clear channel" is missing an article.~"probability of a clear channel". "probability of an idle channel" would be even better, as "idle channel" is the standard term in the art.~~X~O | 0~Callaway, Ed~ed.callaway@motorola.com~1-954-723-8341~1-954-608-7537~Motorola~05~5.4.4.1a~6~~E~"probability of clear channel" is missing an article.~"probability of a clear channel". "probability of an idle channel" would be even better, as "idle channel" is the standard term in the art.~~X~O | 0~Callaway, Ed~ed.callaway@motorola.com~1-954-723-8341~1-954-608-7537~Motorola~05~5.4.4.1a~6~~E~"probability of clear channel" is missing an article.~"probability of a clear channel". "probability of an idle channel" would be even better, as "idle channel" is the standard term in the art.~~X~O | 0~Callaway, Ed~ed.callaway@motorola.com~1-954-723-8341~1-954-608-7537~Motorola~05~5.4.4.1a~6~~E~"probability of clear channel" is missing an article.~"probability of a clear channel". "probability of an idle channel" would be even better, as "idle channel" is the standard term in the art.~~X~O | 0~Callaway, Ed~ed.callaway@motorola.com~1-954-723-8341~1-954-608-7537~Motorola~05~5.4.4.1a~6~~E~"probability of clear channel" is missing an article.~"probability of a clear channel". "probability of an idle channel" would be even better, as "idle channel" is the standard term in the art.~~X~O | 0~Callaway, Ed~ed.callaway@motorola.com~1-954-723-8341~1-954-608-7537~Motorola~05~5.4.4.1a~6~~E~"probability of clear channel" is missing an article.~"probability of a clear channel". "probability of an idle channel" would be even better, as "idle channel" is the standard term in the art.~~X~O | 0~Callaway, Ed~ed.callaway@motorola.com~1-954-723-8341~1-954-608-7537~Motorola~05~5.4.4.1a~6~~E~"probability of clear channel" is missing an article.~"probability of a clear channel". "probability of an idle channel" would be even better, as "idle channel" is the standard term in the art.~~X~O | 0~Callaway, Ed~ed.callaway@motorola.com~1-954-723-8341~1-954-608-7537~Motorola~05~5.4.4.1a~6~~E~"probability of clear channel" is missing an article.~"probability of a clear channel". "probability of an idle channel" would be even better, as "idle channel" is the standard term in the art.~~X~O | 0~Callaway, Ed~ed.callaway@motorola.com~1-954-723-8341~1-954-608-7537~Motorola~05~5.4.4.1a~6~~E~"probability of clear channel" is missing an article.~"probability of a clear channel". "probability of an idle channel" would be even better, as "idle channel" is the standard term in the art.~~X~O | 0~Callaway, Ed~ed.callaway@motorola.com~1-954-723-8341~1-954-608-7537~Motorola~05~5.4.4.1a~6~~E~"probability of clear channel" is missing an article.~"probability of a clear channel". "probability of an idle channel" would be even better, as "idle channel" is the standard term in the art.~~X~O | 0~Callaway, Ed~ed.callaway@motorola.com~1-954-723-8341~1-954-608-7537~Motorola~05~5.4.4.1a~6~~E~"probability of clear channel" is missing an article.~"probability of a clear channel". "probability of an idle channel" would be even better, as "idle channel" is the standard term in the art.~~X~O | 0~Callaway, Ed~ed.callaway@motorola.com~1-954-723-8341~1-954-608-7537~Motorola~05~5.4.4.1a~6~~E~"probability of clear channel" is missing an article.~"probability of a clear channel". "probability of an idle channel" would be even better, as "idle channel" is the standard term in the art.~~X~O | 0~Callaway, Ed~ed.callaway@motorola.com~1-954-723-8341~1-954-608-7537~Motorola~05~5.4.4.1a~6~~E~"probability of clear channel" is missing an article.~"probability of a clear channel". "probability of an idle channel" would be even better, as "idle channel" is the standard term in the art.~~X~O | 0~Callaway, Ed~ed.callaway@motorola.com~1-954-723-8341~1-954-608-7537~Motorola~05~5.4.4.1a~6~~E~"probability of clear channel" is missing an article.~"probability of a clear channel". "probability of an idle channel" would be even better, as "idle channel" is the standard term in the art.~~X~O | 0~Callaway, Ed~ed.callaway@motorola.com~1-954-723-8341~1-954-608-7537~Motorola~05~5.4.4.1a~6~~E~"probability of clear channel" is missing an article.~"probability of a clear channel". "probability of an idle channel" would be even better, as "idle channel" is the standard term in the art.~~X~O | 0~Callaway, Ed~ed.callaway@motorola.com~1-954-723-8341~1-954-608-7537~Motorola~05~5.4.4.1a~6~~E~"probability of clear channel" is missing an article.~"probability of a clear channel". "probability of an idle channel" would be even better, as "idle channel" is the standard term in the art.~~X~O | 0~Callaway, Ed~ed.callaway@motorola.com~1-954-723-8341~1-954-608-7537~Motorola~05~5.4.4.1a~6~~E~"probability of clear channel" is missing an article.~"probability of a clear channel". "probability of an idle channel" would be even better, as "idle channel" is the standard term in the art.~~X~O | 0~Callaway, Ed~ed.callaway@motorola.com~1-954-723-8341~1-954-608-7537~Motorola~05~5.4.4.1a~6~~E~"probability of clear channel" is missing an article.~"probability of a clear channel". "probability of an idle channel" would be even better, as "idle channel" is the standard term in the art.~~X~O | 0~Callaway, Ed~ed.callaway@motorola.com~1-954-723-8341~1-954-608-7537~Motorola~05~5.4.4.1a~6~~E~"probability of clear channel" is missing an article.~"probability of a clear channel". "probability of an idle channel" would be even better, as "idle channel" is the standard term in the art.~~X~O | 0~Callaway, Ed~ed.callaway@motorola.com~1-954-723-8341~1-954-608-7537~Motorola~05~5.4.4.1a~6~~E~"probability of clear channel" is missing an article.~"probability of a clear channel". "probability of an idle channel" would be even better, as "idle channel" is the standard term in the art.~~X~O | 0~Callaway, Ed~ed.callaway@motorola.com~1-954-723-8341~1-954-608-7537~Motorola~05~5.4.4.1a~6~~E~"probability of clear channel" is missing an article.~"probability of a clear channel". "probability of an idle channel" would be even better, as "idle channel" is the standard term in the art.~~X~O | 0~Callaway, Ed~ed.callaway@motorola.com~1-954-723-8341~1-954-608-7537~Motorola~05~5.4.4.1a~6~~E~"probability of clear channel" is missing an article.~"probability of a clear channel". "probability of an idle channel" would be even better, as "idle channel" is the standard term in the art.~~X~O | 0~Callaway, Ed~ed.callaway@motorola.com~1-954-723-8341~1-954-608-7537~Motorola~05~5.4.4.1a~6~~E~"probability of clear channel" is missing an article.~"probability of a clear channel". "probability of an idle channel" would be even better, as "idle channel" is the standard term in the art.~~X~O | 0~Callaway, Ed~ed.callaway@motorola.com~1-954-723-8341~1-954-608-7537~Motorola~05~5.4.4.1a~6~~E~"probability of clear channel" is missing an article.~"probability of a clear channel". "probability of an idle channel" would be even better, as "idle channel" is the standard term in the art.~~X~O | 0~Callaway, Ed~ed.callaway@motorola.com~1-954-723-8341~1-954-608-7537~Motorola~05~5.4.4.1a~6~~E~"probability of clear channel" is missing an article.~"probability of a clear channel". "probability of an idle channel" would be even better, as "idle channel" is the standard term in the art.~~X~O | 0~Callaway, Ed~ed.callaway@motorola.com~1-954-723-8341~1-954-608-7537~Motorola~05~5.4.4.1a~6~~E~"probability of clear channel" is missing an article.~"probability of a clear channel". "probability of an idle channel" would be even better, as "idle channel" is the standard term in the art.~~X~O | 0~Callaway, Ed~ed.callaway@motorola.com~1-954-723-8341~1-954-608-7537~Motorola~05~5.4.4.1a~6~~E~"probability of clear channel" is missing an article.~"probability of a clear channel". "probability of an idle channel" would be even better, as "idle channel" is the standard term in the art.~~X~O | 0~Callaway, Ed~ed.callaway@motorola.com~1-954-723-8341~1-954-608-7537~Motorola~05~5.4.4.1a~6~~E~"probability of clear channel" is missing an article.~"probability of a clear channel". "probability of an idle channel" would be even better, as "idle channel" is the standard term in the art.~~X~O | 0~Callaway, Ed~ed.callaway@motorola.com~1-954-723-8341~1-954-608-7537~Motorola~05~5.4.4.1a~6~~E~"probability of clear channel" is missing an article.~"probability of a clear channel". "probability of an idle channel" would be even better, as "idle channel" is the standard term in the art.~~X~O | 0~Callaway, Ed~ed.callaway@motorola.com~1-954-723-8341~1-954-608-7537~Motorola~05~5.4.4.1a~6~~E~"probability of clear channel" is missing an article.~"probability of a clear channel". "probability of an idle channel" would be even better, as "idle channel" is the standard term in the art.~~X~O | 0~Callaway, Ed~ed.callaway@motorola.com~1-954-723-8341~1-954-608-7537~Motorola~05~5.4.4.1a~6~~E~"probability of clear channel" is missing an article.~"probability of a clear channel". "probability of an idle channel" would be even better, as "idle channel" is the standard term in the art.~~X~O | 0~Callaway, Ed~ed.callaway@motorola.com~1-954-723-8341~1-954-608-7537~Motorola~05~5.4.4.1a~6~~E~"probability of clear channel" is missing an article.~"probability of a clear channel". "probability of an idle channel" would be even better, as "idle channel" is the standard term in the art.~~X~O | 0~Callaway, Ed~ed.callaway@motorola.com~1-954-723-8341~1-954-608-7537~Motorola~05~5.4.4.1a~6~~E~"probability of clear channel" is missing an article.~"probability of a clear channel". "probability of an idle channel" would be even better, as "idle channel" is the standard term in the art.~~X~O | 0~Callaway, Ed~ed.callaway@motorola.com~1-954-723-8341~1-954-608-7537~Motorola~05~5.4.4.1a~6~~E~"probability of clear channel" is missing an article.~"probability of a clear channel". "probability of an idle channel" would be even better, as "idle channel" is the standard term in the art.~~X~O | 0~Callaway, Ed~ed.callaway@motorola.com~1-954-723-8341~1-954-608-7537~Motorola~05~5.4.4.1a~6~~E~"probability of clear channel" is missing an article.~"probability of a clear channel". "probability of an idle channel" would be even better, as "idle channel" is the standard term in the art.~~X~O | 0~Callaway, Ed~ed.callaway@motorola.com~1-954-723-8341~1-954-608-7537~Motorola~05~5.4.4.1a~6~~E~"probability of clear channel" is missing an article.~"probability of a clear channel". "probability of an idle channel" would be even better, as "idle channel" is the standard term in the art.~~X~O | 0~Callaway, Ed~ed.callaway@motorola.com~1-954-723-8341~1-954-608-7537~Motorola~05~5.4.4.1a~6~~E~"probability of clear channel" is missing an article.~"probability of a clear channel". "probability of an idle channel" would be even better, as "idle channel" is the standard term in the art.~~X~O | 0~Callaway, Ed~ed.callaway@motorola.com~1-954-723-8341~1-954-608-7537~Motorola~05~5.4.4.1a~6~~E~"probability of clear channel" is missing an article.~"probability of a clear channel". "probability of an idle channel" would be even better, as "idle channel" is the standard term in the art.~~X~O | 0~Callaway, Ed~ed.callaway@motorola.com~1-954-723-8341~1-954-608-7537~Motorola~05~5.4.4.1a~6~~E~"probability of clear channel" is missing an article.~"probability of a clear channel". "probability of an idle channel" would be even better, as "idle channel" is the standard term in the art.~~X~O | 0~Callaway, Ed~ed.callaway@motorola.com~1-954-723-8341~1-954-608-7537~Motorola~05~5.4.4.1a~6~~E~"probability of clear channel" is missing an article.~"probability of a clear channel". "probability of an idle channel" would be even better, as "idle channel" is the standard term in the art.~~X~O | 0~Callaway, Ed~ed.callaway@motorola.com~1-954-723-8341~1-954-608-7537~Motorola~05~5.4.4.1a~6~~E~"probability of clear channel" is missing an article.~"probability of a clear channel". "probability of an idle channel" would be even better, as "idle channel" is the standard term in the art.~~X~O | 0~Callaway, Ed~ed.callaway@motorola.com~1-954-723-8341~1-954-608-7537~Motorola~05~5.4.4.1a~6~~E~"probability of clear channel" is missing an article.~"probability of a clear channel". "probability of an idle channel" would be even better, as "idle channel" is the standard term in the art.~~X~O | 0~Callaway, Ed~ed.callaway@motorola.com~1-954-723-8341~1-954-608-7537~Motorola~05~5.4.4.1a~6~~E~"probability of clear channel" is missing an article.~"probability of a clear channel". "probability of an idle channel" would be even better, as "idle channel" is the standard term in the art.~~X~O | 0~Callaway, Ed~ed.callaway@motorola.com~1-954-723-8341~1-954-608-7537~Motorola~05~5.4.4.1a~6~~E~"probability of clear channel" is missing an article.~"probability of a clear channel". "probability of an idle channel" would be even better, as "idle channel" is the standard term in the art.~~X~O | 0~Callaway, Ed~ed.callaway@motorola.com~1-954-723-8341~1-954-608-7537~Motorola~05~5.4.4.1a~6~~E~"probability of clear channel" is missing an article.~"probability of a clear channel". "probability of an idle channel" would be even better, as "idle channel" is the standard term in the art.~~X~O | 0~Callaway, Ed~ed.callaway@motorola.com~1-954-723-8341~1-954-608-7537~Motorola~05~5.4.4.1a~6~~E~"probability of clear channel" is missing an article.~"probability of a clear channel". "probability of an idle channel" would be even better, as "idle channel" is the standard term in the art.~~X~O | 0~Callaway, Ed~ed.callaway@motorola.com~1-954-723-8341~1-954-608-7537~Motorola~05~5.4.4.1a~6~~E~"probability of clear channel" is missing an article.~"probability of a clear channel". "probability of an idle channel" would be even better, as "idle channel" is the standard term in the art.~~X~O | 0~Callaway, Ed~ed.callaway@motorola.com~1-954-723-8341~1-954-608-7537~Motorola~05~5.4.4.1a~6~~E~"probability of clear channel" is missing an article.~"probability of a clear channel". "probability of an idle channel" would be even better, as "idle channel" is the standard term in the art.~~X~O | 0~Callaway, Ed~ed.callaway@motorola.com~1-954-723-8341~1-954-608-7537~Motorola~05~5.4.4.1a~6~~E~"probability of clear channel" is missing an article.~"probability of a clear channel". "probability of an idle channel" would be even better, as "idle channel" is the standard term in the art.~~X~O | 0~Callaway, Ed~ed.callaway@motorola.com~1-954-723-8341~1-954-608-7537~Motorola~05~5.4.4.1a~6~~E~"probability of clear channel" is missing an article.~"probability of a clear channel". "probability of an idle channel" would be even better, as "idle channel" is the standard term in the art.~~X~O | 0~Callaway, Ed~ed.callaway@motorola.com~1-954-723-8341~1-954-608-7537~Motorola~05~5.4.4.1a~6~~E~"probability of clear channel" is missing an article.~"probability of a clear channel". "probability of an idle channel" would be even better, as "idle channel" is the standard term in the art.~~X~O | 0~Callaway, Ed~ed.callaway@motorola.com~1-954-723-8341~1-954-608-7537~Motorola~05~5.4.4.1a~6~~E~"probability of clear channel" is missing an article.~"probability of a clear channel". "probability of an idle channel" would be even better, as "idle channel" is the standard term in the art.~~X~O | 0~Callaway, Ed~ed.callaway@motorola.com~1-954-723-8341~1-954-608-7537~Motorola~05~5.4.4.1a~6~~E~"probability of clear channel" is missing an article.~"probability of a clear channel". "probability of an idle channel" would be even better, as "idle channel" is the standard term in the art.~~X~O | 0~Callaway, Ed~ed.callaway@motorola.com~1-954-723-8341~1-954-608-7537~Motorola~05~5.4.4.1a~6~~E~"probability of clear channel" is missing an article.~"probability of a clear channel". "probability of an idle channel" would be even better, as "idle channel" is the standard term in the art.~~X~O | 0~Callaway, Ed~ed.callaway@motorola.com~1-954-723-8341~1-954-608-7537~Motorola~05~5.4.4.1a~6~~E~"probability of clear channel" is missing an article.~"probability of a clear channel". "probability of an idle channel" would be even better, as "idle channel" is the standard term in the art.~~X~O | 0~Callaway, Ed~ed.callaway@motorola.com~1-954-723-8341~1-954-608-7537~Motorola~05~5.4.4.1a~6~~E~"probability of clear channel" is missing an article.~"probability of a clear channel". "probability of an idle channel" would be even better, as "idle channel" is the standard term in the art.~~X~O | 0~Callaway, Ed~ed.callaway@motorola.com~1-954-723-8341~1-954-608-7537~Motorola~05~5.4.4.1a~6~~E~"probability of clear channel" is missing an article.~"probability of a clear channel". "probability of an idle channel" would be even better, as "idle channel" is the standard term in the art.~~X~O | 0~Callaway, Ed~ed.callaway@motorola.com~1-954-723-8341~1-954-608-7537~Motorola~05~5.4.4.1a~6~~E~"probability of clear channel" is missing an article.~"probability of a clear channel". "probability of an idle channel" would be even better, as "idle channel" is the standard term in the art.~~X~O | 0~Callaway, Ed~ed.callaway@motorola.com~1-954-723-8341~1-954-608-7537~Motorola~05~5.4.4.1a~6~~E~"probability of clear channel" is missing an article.~"probability of a clear channel". "probability of an idle channel" would be even better, as "idle channel" is the standard term in the art.~~X~O | 0~Callaway, Ed~ed.callaway@motorola.com~1-954-723-8341~1-954-608-7537~Motorola~05~5.4.4.1a~6~~E~"probability of clear channel" is missing an article.~"probability of a clear channel". "probability of an idle channel" would be even better, as "idle channel" is the standard term in the art.~~X~O | 0~Callaway, Ed~ed.callaway@motorola.com~1-954-723-8341~1-954-608-7537~Motorola~05~5.4.4.1a~6~~E~"probability of clear channel" is missing an article.~"probability of a clear channel". "probability of an idle channel" would be even better, as "idle channel" is the standard term in the art.~~X~O | 0~Callaway, Ed~ed.callaway@motorola.com~1-954-723-8341~1-954-608-7537~Motorola~05~5.4.4.1a~6~~E~"probability of clear channel" is missing an article.~"probability of a clear channel". "probability of an idle channel" would be even better, as "idle channel" is the standard term in the art.~~X~O | 0~Callaway, Ed~ed.callaway@motorola.com~1-954-723-8341~1-954-608-7537~Motorola~05~5.4.4.1a~6~~E~"probability of clear channel" is missing an article.~"probability of a clear channel". "probability of an idle channel" would be even better, as "idle channel" is the standard term in the art.~~X~O | 0~Callaway, Ed~ed.callaway@motorola.com~1-954-723-8341~1-954-608-7537~Motorola~05~5.4.4.1a~6~~E~"probability of clear channel" is missing an article.~"probability of a clear channel". "probability of an idle channel" would be even better, as "idle channel" is the standard term in the art.~~X~O | 0~Callaway, Ed~ed.callaway@motorola.com~1-954-723-8341~1-954-608-7537~Motorola~05~5.4.4.1a~6~~E~"probability of clear channel" is missing an article.~"probability of a clear channel". "probability of an idle channel" would be even better, as "idle channel" is the standard term in the art.~~X~O | 0~Callaway, Ed~ed.callaway@motorola.com~1-954-723-8341~1-954-608-7537~Motorola~05~5.4.4.1a~6~~E~"probability of clear channel" is missing an article.~"probability of a clear channel". "probability of an idle channel" would be even better, as "idle channel" is the standard term in the art.~~X~O | 0~Callaway, Ed~ed.callaway@motorola.com~1-954-723-8341~1-954-608-7537~Motorola~05~5.4.4.1a~6~~E~"probability of clear channel" is missing an article.~"probability of a clear channel". "probability of an idle channel" would be even better, as "idle channel" is the standard term in the art.~~X~O | 0~Callaway, Ed~ed.callaway@motorola.com~1-954-723-8341~1-954-608-7537~Motorola~05~5.4.4.1a~6~~E~"probability of clear channel" is missing an article.~"probability of a clear channel". "probability of an idle channel" would be even better, as "idle channel" is the standard term in the art.~~X~O | 0~Callaway, Ed~ed.callaway@motorola.com~1-954-723-8341~1-954-608-7537~Motorola~05~5.4.4.1a~6~~E~"probability of clear channel" is missing an article.~"probability of a clear channel". "probability of an idle channel" would be even better, as "idle channel" is the standard term in the art.~~X~O | 0~Callaway, Ed~ed.callaway@motorola.com~1-954-723-8341~1-954-608-7537~Motorola~05~5.4.4.1a~6~~E~"probability of clear channel" is missing an article.~"probability of a clear channel". "probability of an idle channel" would be even better, as "idle channel" is the standard term in the art.~~X~O | 0~Callaway, Ed~ed.callaway@motorola.com~1-954-723-8341~1-954-608-7537~Motorola~05~5.4.4.1a~6~~E~"probability of clear channel" is missing an article.~"probability of a clear channel". "probability of an idle channel" would be even better, as "idle channel" is the standard term in the art.~~X~O | 0~Callaway, Ed~ed.callaway@motorola.com~1-954-723-8341~1-954-608-7537~Motorola~05~5.4.4.1a~6~~E~"probability of clear channel" is missing an article.~"probability of a clear channel". "probability of an idle channel" would be even better, as "idle channel" is the standard term in the art.~~X~O | 0~Callaway, Ed~ed.callaway@motorola.com~1-954-723-8341~1-954-608-7537~Motorola~05~5.4.4.1a~6~~E~"probability of clear channel" is missing an article.~"probability of a clear channel". "probability of an idle channel" would be even better, as "idle channel" is the standard term in the art.~~X~O | 0~Callaway, Ed~ed.callaway@motorola.com~1-954-723-8341~1-954-608-7537~Motorola~05~5.4.4.1a~6~~E~"probability of clear channel" is missing an article.~"probability of a clear channel". "probability of an idle channel" would be even better, as "idle channel" is the standard term in the art.~~X~O | 0~Callaway, Ed~ed.callaway@motorola.com~1-954-723-8341~1-954-608-7537~Motorola~05~5.4.4.1a~6~~E~"probability of clear channel" is missing an article.~"probability of a clear channel". "probability of an idle channel" would be even better, as "idle channel" is the standard term in the art.~~X~O | 0~Callaway, Ed~ed.callaway@motorola.com~1-954-723-8341~1-954-608-7537~Motorola~05~5.4.4.1a~6~~E~"probability of clear channel" is missing an article.~"probability of a clear channel". "probability of an idle channel" would be even better, as "idle channel" is the standard term in the art.~~X~O | 0~Callaway, Ed~ed.callaway@motorola.com~1-954-723-8341~1-954-608-7537~Motorola~05~5.4.4.1a~6~~E~"probability of clear channel" is missing an article.~"probability of a clear channel". "probability of an idle channel" would be even better, as "idle channel" is the standard term in the art.~~X~O | 0~Callaway, Ed~ed.callaway@motorola.com~1-954-723-8341~1-954-608-7537~Motorola~05~5.4.4.1a~6~~E~"probability of clear channel" is missing an article.~"probability of a clear channel". "probability of an idle channel" would be even better, as "idle channel" is the standard term in the art.~~X~O | 0~Callaway, Ed~ed.callaway@motorola.com~1-954-723-8341~1-954-608-7537~Motorola~05~5.4.4.1a~6~~E~"probability of clear channel" is missing an article.~"probability of a clear channel". "probability of an idle channel" would be even better, as "idle channel" is the standard term in the art.~~X~O | 0~Callaway, Ed~ed.callaway@motorola.com~1-954-723-8341~1-954-608-7537~Motorola~05~5.4.4.1a~6~~E~"probability of clear channel" is missing an article.~"probability of a clear channel". "probability of an idle channel" would be even better, as "idle channel" is the standard term in the art.~~X~O | 0~Callaway, Ed~ed.callaway@motorola.com~1-954-723-8341~1-954-608-7537~Motorola~05~5.4.4.1a~6~~E~"probability of clear channel" is missing an article.~"probability of a clear channel". "probability of an idle channel" would be even better, as "idle channel" is the standard term in the art.~~X~O | 0~Callaway, Ed~ed.callaway@motorola.com~1-954-723-8341~1-954-608-7537~Motorola~05~5.4.4.1a~6~~E~"probability of clear channel" is missing an article.~"probability of a clear channel". "probability of an idle channel" would be even better, as "idle channel" is the standard term in the art.~~X~O | 0~Callaway, Ed~ed.callaway@motorola.com~1-954-723-8341~1-954-608-7537~Motorola~05~5.4.4.1a~6~~E~"probability of clear channel" is missing an article.~"probability of a clear channel". "probability of an idle channel" would be even better, as "idle channel" is the standard term in the art.~~X~O | 0~Callaway, Ed~ed.callaway@motorola.com~1-954-723-8341~1-954-608-7537~Motorola~05~5.4.4.1a~6~~E~"probability of clear channel" is missing an article.~"probability of a clear channel". "probability of an idle channel" would be even better, as "idle channel" is the standard term in the art.~~X~O | 0~Callaway, Ed~ed.callaway@motorola.com~1-954-723-8341~1-954-608-7537~Motorola~05~5.4.4.1a~6~~E~"probability of clear channel" is missing an article.~"probability of a clear channel". "probability of an idle channel" would be even better, as "idle channel" is the standard term in the art.~~X~O | 0~Callaway, Ed~ed.callaway@motorola.com~1-954-723-8341~1-954-608-7537~Motorola~05~5.4.4.1a~6~~E~"probability of clear channel" is missing an article.~"probability of a clear channel". "probability of an idle channel" would be even better, as "idle channel" is the standard term in the art.~~X~O | 0~Callaway, Ed~ed.callaway@motorola.com~1-954-723-8341~1-954-608-7537~Motorola~05~5.4.4.1a~6~~E~"probability of clear channel" is missing an article.~"probability of a clear channel". "probability of an idle channel" would be even better, as "idle channel" is the standard term in the art.~~X~O | 0~Callaway, Ed~ed.callaway@motorola.com~1-954-723-8341~1-954-608-7537~Motorola~05~5.4.4.1a~6~~E~"probability of clear channel" is missing an article.~"probability of a clear channel". "probability of an idle channel" would be even better, as "idle channel" is the standard term in the art.~~X~O | 0~Callaway, Ed~ed.callaway@motorola.com~1-954-723-8341~1-954-608-7537~Motorola~05~5.4.4.1a~6~~E~"probability of clear channel" is missing an article.~"probability of a clear channel". "probability of an idle channel" would be even better, as "idle channel" is the standard term in the art.~~X~O | 0~Callaway, Ed~ed.callaway@motorola.com~1-954-723-8341~1-954-608-7537~Motorola~05~5.4.4.1a~6~~E~"probability of clear channel" is missing an article.~"probability of a clear channel". "probability of an idle channel" would be even better, as "idle channel" is the standard term in the art.~~X~O | 0~Callaway, Ed~ed.callaway@motorola.com~1-954-723-8341~1-954-608-7537~Motorola~05~5.4.4.1a~6~~E~"probability of clear channel" is missing an article.~"probability of a clear channel". "probability of an idle channel" would be even better, as "idle channel" is the standard term in the art.~~X~O | 0~Callaway, Ed~ed.callaway@motorola.com~1-954-723-8341~1-954-608-7537~Motorola~05~5.4.4.1a~6~~E~"probability of clear channel" is missing an article.~"probability of a clear channel". "probability of an idle channel" would be even better, as "idle channel" is the standard term in the art.~~X~O | 0~Callaway, Ed~ed.callaway@motorola.com~1-954-723-8341~1-954-608-7537~Motorola~05~5.4.4.1a~6~~E~"probability of clear channel" is missing an article.~"probability of a clear channel". "probability of an idle channel" would be even better, as "idle channel" is the standard term in the art.~~X~O | 0~Callaway, Ed~ed.callaway@motorola.com~1-954-723-8341~1-954-608-7537~Motorola~05~5.4.4.1a~6~~E~"probability of clear channel" is missing an article.~"probability of a clear channel". "probability of an idle channel" would be even better, as "idle channel" is the standard term in the art.~~X~O | 0~Callaway, Ed~ed.callaway@motorola.com~1-954-723-8341~1-954-608-7537~Motorola~05~5.4.4.1a~6~~E~"probability of clear channel" is missing an article.~"probability of a clear channel". "probability of an idle channel" would be even better, as "idle channel" is the standard term in the art.~~X~O | 0~Callaway, Ed~ed.callaway@motorola.com~1-954-723-8341~1-954-608-7537~Motorola~05~5.4.4.1a~6~~E~"probability of clear channel" is missing an article.~"probability of a clear channel". "probability of an idle channel" would be even better, as "idle channel" is the standard term in the art.~~X~O | 0~Callaway, Ed~ed.callaway@motorola.com~1-954-723-8341~1-954-608-7537~Motorola~05~5.4.4.1a~6~~E~"probability of clear channel" is missing an article.~"probability of a clear channel". "probability of an idle channel" would be even better, as "idle channel" is the standard term in the art.~~X~O | 0~Callaway, Ed~ed.callaway@motorola.com~1-954-723-8341~1-954-608-7537~Motorola~05~5.4.4.1a~6~~E~"probability of clear channel" is missing an article.~"probability of a clear channel". "probability of an idle channel" would be even better, as "idle channel" is the standard term in the art.~~X~O | 0~Callaway, Ed~ed.callaway@motorola.com~1-954-723-8341~1-954-608-7537~Motorola~05~5.4.4.1a~6~~E~"probability of clear channel" is missing an article.~"probability of a clear channel". "probability of an idle channel" would be even better, as "idle channel" is the standard term in the art.~~X~O | 0~Callaway, Ed~ed.callaway@motorola.com~1-954-723-8341~1-954-608-7537~Motorola~05~5.4.4.1a~6~~E~"probability of clear channel" is missing an article.~"probability of a clear channel". "probability of an idle channel" would be even better, as "idle channel" is the standard term in the art.~~X~O | 0~Callaway, Ed~ed.callaway@motorola.com~1-954-723-8341~1-954-608-7537~Motorola~05~5.4.4.1a~6~~E~"probability of clear channel" is missing an article.~"probability of a clear channel". "probability of an idle channel" would be even better, as "idle channel" is the standard term in the art.~~X~O | 0~Callaway, Ed~ed.callaway@motorola.com~1-954-723-8341~1-954-608-7537~Motorola~05~5.4.4.1a~6~~E~"probability of clear channel" is missing an article.~"probability of a clear channel". "probability of an idle channel" would be even better, as "idle channel" is the standard term in the art.~~X~O | 0~Callaway, Ed~ed.callaway@motorola.com~1-954-723-8341~1-954-608-7537~Motorola~05~5.4.4.1a~6~~E~"probability of clear channel" is missing an article.~"probability of a clear channel". "probability of an idle channel" would be even better, as "idle channel" is the standard term in the art.~~X~O | 0~Callaway, Ed~ed.callaway@motorola.com~1-954-723-8341~1-954-608-7537~Motorola~05~5.4.4.1a~6~~E~"probability of clear channel" is missing an article.~"probability of a clear channel". "probability of an idle channel" would be even better, as "idle channel" is the standard term in the art.~~X~O | 0~Callaway, Ed~ed.callaway@motorola.com~1-954-723-8341~1-954-608-7537~Motorola~05~5.4.4.1a~6~~E~"probability of clear channel" is missing an article.~"probability of a clear channel". "probability of an idle channel" would be even better, as "idle channel" is the standard term in the art.~~X~O | 0~Callaway, Ed~ed.callaway@motorola.com~1-954-723-8341~1-954-608-7537~Motorola~05~5.4.4.1a~6~~E~"probability of clear channel" is missing an article.~"probability of a clear channel". "probability of an idle channel" would be even better, as "idle channel" is the standard term in the art.~~X~O | 0~Callaway, Ed~ed.callaway@motorola.com~1-954-723-8341~1-954-608-7537~Motorola~05~5.4.4.1a~6~~E~"probability of clear channel" is missing an article.~"probability of a clear channel". "probability of an idle channel" would be even better, as "idle channel" is the standard term in the art.~~X~O | 0~Callaway, Ed~ed.callaway@motorola.com~1-954-723-8341~1-954-608-7537~Motorola~05~5.4.4.1a~6~~E~"probability of clear channel" is missing an article.~"probability of a clear channel". "probability of an idle channel" would be even better, as "idle channel" is the standard term in the art.~~X~O | 0~Callaway, Ed~ed.callaway@motorola.com~1-954-723-8341~1-954-608-7537~Motorola~05~5.4.4.1a~6~~E~"probability of clear channel" is missing an article.~"probability of a clear channel". "probability of an idle channel" would be even better, as "idle channel" is the standard term in the art.~~X~O | 0~Callaway, Ed~ed.callaway@motorola.com~1-954-723-8341~1-954-608-7537~Motorola~05~5.4.4.1a~6~~E~"probability of clear channel" is missing an article.~"probability of a clear channel". "probability of an idle channel" would be even better, as "idle channel" is the standard term in the art.~~X~O | 0~Callaway, Ed~ed.callaway@motorola.com~1-954-723-8341~1-954-608-7537~Motorola~05~5.4.4.1a~6~~E~"probability of clear channel" is missing an article.~"probability of a clear channel". "probability of an idle channel" would be even better, as "idle channel" is the standard term in the art.~~X~O | 0~Callaway, Ed~ed.callaway@motorola.com~1-954-723-8341~1-954-608-7537~Motorola~05~5.4.4.1a~6~~E~"probability of clear channel" is missing an article.~"probability of a clear channel". "probability of an idle channel" would be even better, as "idle channel" is the standard term in the art.~~X~O | 0~Callaway, Ed~ed.callaway@motorola.com~1-954-723-8341~1-954-608-7537~Motorola~05~5.4.4.1a~6~~E~"probability of clear channel" is missing an article.~"probability of a clear channel". "probability of an idle channel" would be even better, as "idle channel" is the standard term in the art.~~X~O | 0~Callaway, Ed~ed.callaway@motorola.com~1-954-723-8341~1-954-608-7537~Motorola~05~5.4.4.1a~6~~E~"probability of clear channel" is missing an article.~"probability of a clear channel". "probability of an idle channel" would be even better, as "idle channel" is the standard term in the art.~~X~O | 0~Callaway, Ed~ed.callaway@motorola.com~1-954-723-8341~1-954-608-7537~Motorola~05~5.4.4.1a~6~~E~"probability of clear channel" is missing an article.~"probability of a clear channel". "probability of an idle channel" would be even better, as "idle channel" is the standard term in the art.~~X~O | 0~Callaway, Ed~ed.callaway@motorola.com~1-954-723-8341~1-954-608-7537~Motorola~05~5.4.4.1a~6~~E~"probability of clear channel" is missing an article.~"probability of a clear channel". "probability of an idle channel" would be even better, as "idle channel" is the standard term in the art.~~X~O | 0~Callaway, Ed~ed.callaway@motorola.com~1-954-723-8341~1-954-608-7537~Motorola~05~5.4.4.1a~6~~E~"probability of clear channel" is missing an article.~"probability of a clear channel". "probability of an idle channel" would be even better, as "idle channel" is the standard term in the art.~~X~O | 0~Callaway, Ed~ed.callaway@motorola.com~1-954-723-8341~1-954-608-7537~Motorola~05~5.4.4.1a~6~~E~"probability of clear channel" is missing an article.~"probability of a clear channel". "probability of an idle channel" would be even better, as "idle channel" is the standard term in the art.~~X~O | 0~Callaway, Ed~ed.callaway@motorola.com~1-954-723-8341~1-954-608-7537~Motorola~05~5.4.4.1a~6~~E~"probability of clear channel" is missing an article.~"probability of a clear channel". "probability of an idle channel" would be even better, as "idle channel" is the standard term in the art.~~X~O | 0~Callaway, Ed~ed.callaway@motorola.com~1-954-723-8341~1-954-608-7537~Motorola~05~5.4.4.1a~6~~E~"probability of clear channel" is missing an article.~"probability of a clear channel". "probability of an idle channel" would be even better, as "idle channel" is the standard term in the art.~~X~O | 0~Callaway, Ed~ed.callaway@motorola.com~1-954-723-8341~1-954-608-7537~Motorola~05~5.4.4.1a~6~~E~"probability of clear channel" is missing an article.~"probability of a clear channel". "probability of an idle channel" would be even better, as "idle channel" is the standard term in the art.~~X~O | 0~Callaway, Ed~ed.callaway@motorola.com~1-954-723-8341~1-954-608-7537~Motorola~05~5.4.4.1a~6~~E~"probability of clear channel" is missing an article.~"probability of a clear channel". "probability of an idle channel" would be even better, as "idle channel" is the standard term in the art.~~X~O | 0~Callaway, Ed~ed.callaway@motorola.com~1-954-723-8341~1-954-608-7537~Motorola~05~5.4.4.1a~6~~E~"probability of clear channel" is missing an article.~"probability of a clear channel". "probability of an idle channel" would be even better, as "idle channel" is the standard term in the art.~~X~O | 0~Callaway, Ed~ed.callaway@motorola.com~1-954-723-8341~1-954-608-7537~Motorola~05~5.4.4.1a~6~~E~"probability of clear channel" is missing an article.~"probability of a clear channel". "probability of an idle channel" would be even better, as "idle channel" is the standard term in the art.~~X~O | 0~Callaway, Ed~ed.callaway@motorola.com~1-954-723-8341~1-954-608-7537~Motorola~05~5.4.4.1a~6~~E~"probability of clear channel" is missing an article.~"probability of a clear channel". "probability of an idle channel" would be even better, as "idle channel" is the standard term in the art.~~X~O
Callaway, Ed | Motorola | 5 | 5.4.7.1 | 6 |  | E | There are a number of different types of ranging mechanisms such as: is poorly worded. | There are a number of different types of ranging mechanisms, including |  |  |  | 0~Callaway, Ed~ed.callaway@motorola.com~1-954-723-8341~1-954-608-7537~Motorola~05~5.4.7.1~6~~E~"There are a number of different types of ranging mechanisms such as:" is poorly worded.~"There are a number of different types of ranging mechanisms, including"~~X~O | 0~Callaway, Ed~ed.callaway@motorola.com~1-954-723-8341~1-954-608-7537~Motorola~05~5.4.7.1~6~~E~"There are a number of different types of ranging mechanisms such as:" is poorly worded.~"There are a number of different types of ranging mechanisms, including"~~X~O | 0~Callaway, Ed~ed.callaway@motorola.com~1-954-723-8341~1-954-608-7537~Motorola~05~5.4.7.1~6~~E~"There are a number of different types of ranging mechanisms such as:" is poorly worded.~"There are a number of different types of ranging mechanisms, including"~~X~O | 0~Callaway, Ed~ed.callaway@motorola.com~1-954-723-8341~1-954-608-7537~Motorola~05~5.4.7.1~6~~E~"There are a number of different types of ranging mechanisms such as:" is poorly worded.~"There are a number of different types of ranging mechanisms, including"~~X~O | 0~Callaway, Ed~ed.callaway@motorola.com~1-954-723-8341~1-954-608-7537~Motorola~05~5.4.7.1~6~~E~"There are a number of different types of ranging mechanisms such as:" is poorly worded.~"There are a number of different types of ranging mechanisms, including"~~X~O | 0~Callaway, Ed~ed.callaway@motorola.com~1-954-723-8341~1-954-608-7537~Motorola~05~5.4.7.1~6~~E~"There are a number of different types of ranging mechanisms such as:" is poorly worded.~"There are a number of different types of ranging mechanisms, including"~~X~O | 0~Callaway, Ed~ed.callaway@motorola.com~1-954-723-8341~1-954-608-7537~Motorola~05~5.4.7.1~6~~E~"There are a number of different types of ranging mechanisms such as:" is poorly worded.~"There are a number of different types of ranging mechanisms, including"~~X~O | 0~Callaway, Ed~ed.callaway@motorola.com~1-954-723-8341~1-954-608-7537~Motorola~05~5.4.7.1~6~~E~"There are a number of different types of ranging mechanisms such as:" is poorly worded.~"There are a number of different types of ranging mechanisms, including"~~X~O | 0~Callaway, Ed~ed.callaway@motorola.com~1-954-723-8341~1-954-608-7537~Motorola~05~5.4.7.1~6~~E~"There are a number of different types of ranging mechanisms such as:" is poorly worded.~"There are a number of different types of ranging mechanisms, including"~~X~O | 0~Callaway, Ed~ed.callaway@motorola.com~1-954-723-8341~1-954-608-7537~Motorola~05~5.4.7.1~6~~E~"There are a number of different types of ranging mechanisms such as:" is poorly worded.~"There are a number of different types of ranging mechanisms, including"~~X~O | 0~Callaway, Ed~ed.callaway@motorola.com~1-954-723-8341~1-954-608-7537~Motorola~05~5.4.7.1~6~~E~"There are a number of different types of ranging mechanisms such as:" is poorly worded.~"There are a number of different types of ranging mechanisms, including"~~X~O | 0~Callaway, Ed~ed.callaway@motorola.com~1-954-723-8341~1-954-608-7537~Motorola~05~5.4.7.1~6~~E~"There are a number of different types of ranging mechanisms such as:" is poorly worded.~"There are a number of different types of ranging mechanisms, including"~~X~O | 0~Callaway, Ed~ed.callaway@motorola.com~1-954-723-8341~1-954-608-7537~Motorola~05~5.4.7.1~6~~E~"There are a number of different types of ranging mechanisms such as:" is poorly worded.~"There are a number of different types of ranging mechanisms, including"~~X~O | 0~Callaway, Ed~ed.callaway@motorola.com~1-954-723-8341~1-954-608-7537~Motorola~05~5.4.7.1~6~~E~"There are a number of different types of ranging mechanisms such as:" is poorly worded.~"There are a number of different types of ranging mechanisms, including"~~X~O | 0~Callaway, Ed~ed.callaway@motorola.com~1-954-723-8341~1-954-608-7537~Motorola~05~5.4.7.1~6~~E~"There are a number of different types of ranging mechanisms such as:" is poorly worded.~"There are a number of different types of ranging mechanisms, including"~~X~O | 0~Callaway, Ed~ed.callaway@motorola.com~1-954-723-8341~1-954-608-7537~Motorola~05~5.4.7.1~6~~E~"There are a number of different types of ranging mechanisms such as:" is poorly worded.~"There are a number of different types of ranging mechanisms, including"~~X~O | 0~Callaway, Ed~ed.callaway@motorola.com~1-954-723-8341~1-954-608-7537~Motorola~05~5.4.7.1~6~~E~"There are a number of different types of ranging mechanisms such as:" is poorly worded.~"There are a number of different types of ranging mechanisms, including"~~X~O | 0~Callaway, Ed~ed.callaway@motorola.com~1-954-723-8341~1-954-608-7537~Motorola~05~5.4.7.1~6~~E~"There are a number of different types of ranging mechanisms such as:" is poorly worded.~"There are a number of different types of ranging mechanisms, including"~~X~O | 0~Callaway, Ed~ed.callaway@motorola.com~1-954-723-8341~1-954-608-7537~Motorola~05~5.4.7.1~6~~E~"There are a number of different types of ranging mechanisms such as:" is poorly worded.~"There are a number of different types of ranging mechanisms, including"~~X~O | 0~Callaway, Ed~ed.callaway@motorola.com~1-954-723-8341~1-954-608-7537~Motorola~05~5.4.7.1~6~~E~"There are a number of different types of ranging mechanisms such as:" is poorly worded.~"There are a number of different types of ranging mechanisms, including"~~X~O | 0~Callaway, Ed~ed.callaway@motorola.com~1-954-723-8341~1-954-608-7537~Motorola~05~5.4.7.1~6~~E~"There are a number of different types of ranging mechanisms such as:" is poorly worded.~"There are a number of different types of ranging mechanisms, including"~~X~O | 0~Callaway, Ed~ed.callaway@motorola.com~1-954-723-8341~1-954-608-7537~Motorola~05~5.4.7.1~6~~E~"There are a number of different types of ranging mechanisms such as:" is poorly worded.~"There are a number of different types of ranging mechanisms, including"~~X~O | 0~Callaway, Ed~ed.callaway@motorola.com~1-954-723-8341~1-954-608-7537~Motorola~05~5.4.7.1~6~~E~"There are a number of different types of ranging mechanisms such as:" is poorly worded.~"There are a number of different types of ranging mechanisms, including"~~X~O | 0~Callaway, Ed~ed.callaway@motorola.com~1-954-723-8341~1-954-608-7537~Motorola~05~5.4.7.1~6~~E~"There are a number of different types of ranging mechanisms such as:" is poorly worded.~"There are a number of different types of ranging mechanisms, including"~~X~O | 0~Callaway, Ed~ed.callaway@motorola.com~1-954-723-8341~1-954-608-7537~Motorola~05~5.4.7.1~6~~E~"There are a number of different types of ranging mechanisms such as:" is poorly worded.~"There are a number of different types of ranging mechanisms, including"~~X~O | 0~Callaway, Ed~ed.callaway@motorola.com~1-954-723-8341~1-954-608-7537~Motorola~05~5.4.7.1~6~~E~"There are a number of different types of ranging mechanisms such as:" is poorly worded.~"There are a number of different types of ranging mechanisms, including"~~X~O | 0~Callaway, Ed~ed.callaway@motorola.com~1-954-723-8341~1-954-608-7537~Motorola~05~5.4.7.1~6~~E~"There are a number of different types of ranging mechanisms such as:" is poorly worded.~"There are a number of different types of ranging mechanisms, including"~~X~O | 0~Callaway, Ed~ed.callaway@motorola.com~1-954-723-8341~1-954-608-7537~Motorola~05~5.4.7.1~6~~E~"There are a number of different types of ranging mechanisms such as:" is poorly worded.~"There are a number of different types of ranging mechanisms, including"~~X~O | 0~Callaway, Ed~ed.callaway@motorola.com~1-954-723-8341~1-954-608-7537~Motorola~05~5.4.7.1~6~~E~"There are a number of different types of ranging mechanisms such as:" is poorly worded.~"There are a number of different types of ranging mechanisms, including"~~X~O | 0~Callaway, Ed~ed.callaway@motorola.com~1-954-723-8341~1-954-608-7537~Motorola~05~5.4.7.1~6~~E~"There are a number of different types of ranging mechanisms such as:" is poorly worded.~"There are a number of different types of ranging mechanisms, including"~~X~O | 0~Callaway, Ed~ed.callaway@motorola.com~1-954-723-8341~1-954-608-7537~Motorola~05~5.4.7.1~6~~E~"There are a number of different types of ranging mechanisms such as:" is poorly worded.~"There are a number of different types of ranging mechanisms, including"~~X~O | 0~Callaway, Ed~ed.callaway@motorola.com~1-954-723-8341~1-954-608-7537~Motorola~05~5.4.7.1~6~~E~"There are a number of different types of ranging mechanisms such as:" is poorly worded.~"There are a number of different types of ranging mechanisms, including"~~X~O | 0~Callaway, Ed~ed.callaway@motorola.com~1-954-723-8341~1-954-608-7537~Motorola~05~5.4.7.1~6~~E~"There are a number of different types of ranging mechanisms such as:" is poorly worded.~"There are a number of different types of ranging mechanisms, including"~~X~O | 0~Callaway, Ed~ed.callaway@motorola.com~1-954-723-8341~1-954-608-7537~Motorola~05~5.4.7.1~6~~E~"There are a number of different types of ranging mechanisms such as:" is poorly worded.~"There are a number of different types of ranging mechanisms, including"~~X~O | 0~Callaway, Ed~ed.callaway@motorola.com~1-954-723-8341~1-954-608-7537~Motorola~05~5.4.7.1~6~~E~"There are a number of different types of ranging mechanisms such as:" is poorly worded.~"There are a number of different types of ranging mechanisms, including"~~X~O | 0~Callaway, Ed~ed.callaway@motorola.com~1-954-723-8341~1-954-608-7537~Motorola~05~5.4.7.1~6~~E~"There are a number of different types of ranging mechanisms such as:" is poorly worded.~"There are a number of different types of ranging mechanisms, including"~~X~O | 0~Callaway, Ed~ed.callaway@motorola.com~1-954-723-8341~1-954-608-7537~Motorola~05~5.4.7.1~6~~E~"There are a number of different types of ranging mechanisms such as:" is poorly worded.~"There are a number of different types of ranging mechanisms, including"~~X~O | 0~Callaway, Ed~ed.callaway@motorola.com~1-954-723-8341~1-954-608-7537~Motorola~05~5.4.7.1~6~~E~"There are a number of different types of ranging mechanisms such as:" is poorly worded.~"There are a number of different types of ranging mechanisms, including"~~X~O | 0~Callaway, Ed~ed.callaway@motorola.com~1-954-723-8341~1-954-608-7537~Motorola~05~5.4.7.1~6~~E~"There are a number of different types of ranging mechanisms such as:" is poorly worded.~"There are a number of different types of ranging mechanisms, including"~~X~O | 0~Callaway, Ed~ed.callaway@motorola.com~1-954-723-8341~1-954-608-7537~Motorola~05~5.4.7.1~6~~E~"There are a number of different types of ranging mechanisms such as:" is poorly worded.~"There are a number of different types of ranging mechanisms, including"~~X~O | 0~Callaway, Ed~ed.callaway@motorola.com~1-954-723-8341~1-954-608-7537~Motorola~05~5.4.7.1~6~~E~"There are a number of different types of ranging mechanisms such as:" is poorly worded.~"There are a number of different types of ranging mechanisms, including"~~X~O | 0~Callaway, Ed~ed.callaway@motorola.com~1-954-723-8341~1-954-608-7537~Motorola~05~5.4.7.1~6~~E~"There are a number of different types of ranging mechanisms such as:" is poorly worded.~"There are a number of different types of ranging mechanisms, including"~~X~O | 0~Callaway, Ed~ed.callaway@motorola.com~1-954-723-8341~1-954-608-7537~Motorola~05~5.4.7.1~6~~E~"There are a number of different types of ranging mechanisms such as:" is poorly worded.~"There are a number of different types of ranging mechanisms, including"~~X~O | 0~Callaway, Ed~ed.callaway@motorola.com~1-954-723-8341~1-954-608-7537~Motorola~05~5.4.7.1~6~~E~"There are a number of different types of ranging mechanisms such as:" is poorly worded.~"There are a number of different types of ranging mechanisms, including"~~X~O | 0~Callaway, Ed~ed.callaway@motorola.com~1-954-723-8341~1-954-608-7537~Motorola~05~5.4.7.1~6~~E~"There are a number of different types of ranging mechanisms such as:" is poorly worded.~"There are a number of different types of ranging mechanisms, including"~~X~O | 0~Callaway, Ed~ed.callaway@motorola.com~1-954-723-8341~1-954-608-7537~Motorola~05~5.4.7.1~6~~E~"There are a number of different types of ranging mechanisms such as:" is poorly worded.~"There are a number of different types of ranging mechanisms, including"~~X~O | 0~Callaway, Ed~ed.callaway@motorola.com~1-954-723-8341~1-954-608-7537~Motorola~05~5.4.7.1~6~~E~"There are a number of different types of ranging mechanisms such as:" is poorly worded.~"There are a number of different types of ranging mechanisms, including"~~X~O | 0~Callaway, Ed~ed.callaway@motorola.com~1-954-723-8341~1-954-608-7537~Motorola~05~5.4.7.1~6~~E~"There are a number of different types of ranging mechanisms such as:" is poorly worded.~"There are a number of different types of ranging mechanisms, including"~~X~O | 0~Callaway, Ed~ed.callaway@motorola.com~1-954-723-8341~1-954-608-7537~Motorola~05~5.4.7.1~6~~E~"There are a number of different types of ranging mechanisms such as:" is poorly worded.~"There are a number of different types of ranging mechanisms, including"~~X~O | 0~Callaway, Ed~ed.callaway@motorola.com~1-954-723-8341~1-954-608-7537~Motorola~05~5.4.7.1~6~~E~"There are a number of different types of ranging mechanisms such as:" is poorly worded.~"There are a number of different types of ranging mechanisms, including"~~X~O | 0~Callaway, Ed~ed.callaway@motorola.com~1-954-723-8341~1-954-608-7537~Motorola~05~5.4.7.1~6~~E~"There are a number of different types of ranging mechanisms such as:" is poorly worded.~"There are a number of different types of ranging mechanisms, including"~~X~O | 0~Callaway, Ed~ed.callaway@motorola.com~1-954-723-8341~1-954-608-7537~Motorola~05~5.4.7.1~6~~E~"There are a number of different types of ranging mechanisms such as:" is poorly worded.~"There are a number of different types of ranging mechanisms, including"~~X~O | 0~Callaway, Ed~ed.callaway@motorola.com~1-954-723-8341~1-954-608-7537~Motorola~05~5.4.7.1~6~~E~"There are a number of different types of ranging mechanisms such as:" is poorly worded.~"There are a number of different types of ranging mechanisms, including"~~X~O | 0~Callaway, Ed~ed.callaway@motorola.com~1-954-723-8341~1-954-608-7537~Motorola~05~5.4.7.1~6~~E~"There are a number of different types of ranging mechanisms such as:" is poorly worded.~"There are a number of different types of ranging mechanisms, including"~~X~O | 0~Callaway, Ed~ed.callaway@motorola.com~1-954-723-8341~1-954-608-7537~Motorola~05~5.4.7.1~6~~E~"There are a number of different types of ranging mechanisms such as:" is poorly worded.~"There are a number of different types of ranging mechanisms, including"~~X~O | 0~Callaway, Ed~ed.callaway@motorola.com~1-954-723-8341~1-954-608-7537~Motorola~05~5.4.7.1~6~~E~"There are a number of different types of ranging mechanisms such as:" is poorly worded.~"There are a number of different types of ranging mechanisms, including"~~X~O | 0~Callaway, Ed~ed.callaway@motorola.com~1-954-723-8341~1-954-608-7537~Motorola~05~5.4.7.1~6~~E~"There are a number of different types of ranging mechanisms such as:" is poorly worded.~"There are a number of different types of ranging mechanisms, including"~~X~O | 0~Callaway, Ed~ed.callaway@motorola.com~1-954-723-8341~1-954-608-7537~Motorola~05~5.4.7.1~6~~E~"There are a number of different types of ranging mechanisms such as:" is poorly worded.~"There are a number of different types of ranging mechanisms, including"~~X~O | 0~Callaway, Ed~ed.callaway@motorola.com~1-954-723-8341~1-954-608-7537~Motorola~05~5.4.7.1~6~~E~"There are a number of different types of ranging mechanisms such as:" is poorly worded.~"There are a number of different types of ranging mechanisms, including"~~X~O | 0~Callaway, Ed~ed.callaway@motorola.com~1-954-723-8341~1-954-608-7537~Motorola~05~5.4.7.1~6~~E~"There are a number of different types of ranging mechanisms such as:" is poorly worded.~"There are a number of different types of ranging mechanisms, including"~~X~O | 0~Callaway, Ed~ed.callaway@motorola.com~1-954-723-8341~1-954-608-7537~Motorola~05~5.4.7.1~6~~E~"There are a number of different types of ranging mechanisms such as:" is poorly worded.~"There are a number of different types of ranging mechanisms, including"~~X~O | 0~Callaway, Ed~ed.callaway@motorola.com~1-954-723-8341~1-954-608-7537~Motorola~05~5.4.7.1~6~~E~"There are a number of different types of ranging mechanisms such as:" is poorly worded.~"There are a number of different types of ranging mechanisms, including"~~X~O | 0~Callaway, Ed~ed.callaway@motorola.com~1-954-723-8341~1-954-608-7537~Motorola~05~5.4.7.1~6~~E~"There are a number of different types of ranging mechanisms such as:" is poorly worded.~"There are a number of different types of ranging mechanisms, including"~~X~O | 0~Callaway, Ed~ed.callaway@motorola.com~1-954-723-8341~1-954-608-7537~Motorola~05~5.4.7.1~6~~E~"There are a number of different types of ranging mechanisms such as:" is poorly worded.~"There are a number of different types of ranging mechanisms, including"~~X~O | 0~Callaway, Ed~ed.callaway@motorola.com~1-954-723-8341~1-954-608-7537~Motorola~05~5.4.7.1~6~~E~"There are a number of different types of ranging mechanisms such as:" is poorly worded.~"There are a number of different types of ranging mechanisms, including"~~X~O | 0~Callaway, Ed~ed.callaway@motorola.com~1-954-723-8341~1-954-608-7537~Motorola~05~5.4.7.1~6~~E~"There are a number of different types of ranging mechanisms such as:" is poorly worded.~"There are a number of different types of ranging mechanisms, including"~~X~O | 0~Callaway, Ed~ed.callaway@motorola.com~1-954-723-8341~1-954-608-7537~Motorola~05~5.4.7.1~6~~E~"There are a number of different types of ranging mechanisms such as:" is poorly worded.~"There are a number of different types of ranging mechanisms, including"~~X~O | 0~Callaway, Ed~ed.callaway@motorola.com~1-954-723-8341~1-954-608-7537~Motorola~05~5.4.7.1~6~~E~"There are a number of different types of ranging mechanisms such as:" is poorly worded.~"There are a number of different types of ranging mechanisms, including"~~X~O | 0~Callaway, Ed~ed.callaway@motorola.com~1-954-723-8341~1-954-608-7537~Motorola~05~5.4.7.1~6~~E~"There are a number of different types of ranging mechanisms such as:" is poorly worded.~"There are a number of different types of ranging mechanisms, including"~~X~O | 0~Callaway, Ed~ed.callaway@motorola.com~1-954-723-8341~1-954-608-7537~Motorola~05~5.4.7.1~6~~E~"There are a number of different types of ranging mechanisms such as:" is poorly worded.~"There are a number of different types of ranging mechanisms, including"~~X~O | 0~Callaway, Ed~ed.callaway@motorola.com~1-954-723-8341~1-954-608-7537~Motorola~05~5.4.7.1~6~~E~"There are a number of different types of ranging mechanisms such as:" is poorly worded.~"There are a number of different types of ranging mechanisms, including"~~X~O | 0~Callaway, Ed~ed.callaway@motorola.com~1-954-723-8341~1-954-608-7537~Motorola~05~5.4.7.1~6~~E~"There are a number of different types of ranging mechanisms such as:" is poorly worded.~"There are a number of different types of ranging mechanisms, including"~~X~O | 0~Callaway, Ed~ed.callaway@motorola.com~1-954-723-8341~1-954-608-7537~Motorola~05~5.4.7.1~6~~E~"There are a number of different types of ranging mechanisms such as:" is poorly worded.~"There are a number of different types of ranging mechanisms, including"~~X~O | 0~Callaway, Ed~ed.callaway@motorola.com~1-954-723-8341~1-954-608-7537~Motorola~05~5.4.7.1~6~~E~"There are a number of different types of ranging mechanisms such as:" is poorly worded.~"There are a number of different types of ranging mechanisms, including"~~X~O | 0~Callaway, Ed~ed.callaway@motorola.com~1-954-723-8341~1-954-608-7537~Motorola~05~5.4.7.1~6~~E~"There are a number of different types of ranging mechanisms such as:" is poorly worded.~"There are a number of different types of ranging mechanisms, including"~~X~O | 0~Callaway, Ed~ed.callaway@motorola.com~1-954-723-8341~1-954-608-7537~Motorola~05~5.4.7.1~6~~E~"There are a number of different types of ranging mechanisms such as:" is poorly worded.~"There are a number of different types of ranging mechanisms, including"~~X~O | 0~Callaway, Ed~ed.callaway@motorola.com~1-954-723-8341~1-954-608-7537~Motorola~05~5.4.7.1~6~~E~"There are a number of different types of ranging mechanisms such as:" is poorly worded.~"There are a number of different types of ranging mechanisms, including"~~X~O | 0~Callaway, Ed~ed.callaway@motorola.com~1-954-723-8341~1-954-608-7537~Motorola~05~5.4.7.1~6~~E~"There are a number of different types of ranging mechanisms such as:" is poorly worded.~"There are a number of different types of ranging mechanisms, including"~~X~O | 0~Callaway, Ed~ed.callaway@motorola.com~1-954-723-8341~1-954-608-7537~Motorola~05~5.4.7.1~6~~E~"There are a number of different types of ranging mechanisms such as:" is poorly worded.~"There are a number of different types of ranging mechanisms, including"~~X~O | 0~Callaway, Ed~ed.callaway@motorola.com~1-954-723-8341~1-954-608-7537~Motorola~05~5.4.7.1~6~~E~"There are a number of different types of ranging mechanisms such as:" is poorly worded.~"There are a number of different types of ranging mechanisms, including"~~X~O | 0~Callaway, Ed~ed.callaway@motorola.com~1-954-723-8341~1-954-608-7537~Motorola~05~5.4.7.1~6~~E~"There are a number of different types of ranging mechanisms such as:" is poorly worded.~"There are a number of different types of ranging mechanisms, including"~~X~O | 0~Callaway, Ed~ed.callaway@motorola.com~1-954-723-8341~1-954-608-7537~Motorola~05~5.4.7.1~6~~E~"There are a number of different types of ranging mechanisms such as:" is poorly worded.~"There are a number of different types of ranging mechanisms, including"~~X~O | 0~Callaway, Ed~ed.callaway@motorola.com~1-954-723-8341~1-954-608-7537~Motorola~05~5.4.7.1~6~~E~"There are a number of different types of ranging mechanisms such as:" is poorly worded.~"There are a number of different types of ranging mechanisms, including"~~X~O | 0~Callaway, Ed~ed.callaway@motorola.com~1-954-723-8341~1-954-608-7537~Motorola~05~5.4.7.1~6~~E~"There are a number of different types of ranging mechanisms such as:" is poorly worded.~"There are a number of different types of ranging mechanisms, including"~~X~O | 0~Callaway, Ed~ed.callaway@motorola.com~1-954-723-8341~1-954-608-7537~Motorola~05~5.4.7.1~6~~E~"There are a number of different types of ranging mechanisms such as:" is poorly worded.~"There are a number of different types of ranging mechanisms, including"~~X~O | 0~Callaway, Ed~ed.callaway@motorola.com~1-954-723-8341~1-954-608-7537~Motorola~05~5.4.7.1~6~~E~"There are a number of different types of ranging mechanisms such as:" is poorly worded.~"There are a number of different types of ranging mechanisms, including"~~X~O | 0~Callaway, Ed~ed.callaway@motorola.com~1-954-723-8341~1-954-608-7537~Motorola~05~5.4.7.1~6~~E~"There are a number of different types of ranging mechanisms such as:" is poorly worded.~"There are a number of different types of ranging mechanisms, including"~~X~O | 0~Callaway, Ed~ed.callaway@motorola.com~1-954-723-8341~1-954-608-7537~Motorola~05~5.4.7.1~6~~E~"There are a number of different types of ranging mechanisms such as:" is poorly worded.~"There are a number of different types of ranging mechanisms, including"~~X~O | 0~Callaway, Ed~ed.callaway@motorola.com~1-954-723-8341~1-954-608-7537~Motorola~05~5.4.7.1~6~~E~"There are a number of different types of ranging mechanisms such as:" is poorly worded.~"There are a number of different types of ranging mechanisms, including"~~X~O | 0~Callaway, Ed~ed.callaway@motorola.com~1-954-723-8341~1-954-608-7537~Motorola~05~5.4.7.1~6~~E~"There are a number of different types of ranging mechanisms such as:" is poorly worded.~"There are a number of different types of ranging mechanisms, including"~~X~O | 0~Callaway, Ed~ed.callaway@motorola.com~1-954-723-8341~1-954-608-7537~Motorola~05~5.4.7.1~6~~E~"There are a number of different types of ranging mechanisms such as:" is poorly worded.~"There are a number of different types of ranging mechanisms, including"~~X~O | 0~Callaway, Ed~ed.callaway@motorola.com~1-954-723-8341~1-954-608-7537~Motorola~05~5.4.7.1~6~~E~"There are a number of different types of ranging mechanisms such as:" is poorly worded.~"There are a number of different types of ranging mechanisms, including"~~X~O | 0~Callaway, Ed~ed.callaway@motorola.com~1-954-723-8341~1-954-608-7537~Motorola~05~5.4.7.1~6~~E~"There are a number of different types of ranging mechanisms such as:" is poorly worded.~"There are a number of different types of ranging mechanisms, including"~~X~O | 0~Callaway, Ed~ed.callaway@motorola.com~1-954-723-8341~1-954-608-7537~Motorola~05~5.4.7.1~6~~E~"There are a number of different types of ranging mechanisms such as:" is poorly worded.~"There are a number of different types of ranging mechanisms, including"~~X~O | 0~Callaway, Ed~ed.callaway@motorola.com~1-954-723-8341~1-954-608-7537~Motorola~05~5.4.7.1~6~~E~"There are a number of different types of ranging mechanisms such as:" is poorly worded.~"There are a number of different types of ranging mechanisms, including"~~X~O | 0~Callaway, Ed~ed.callaway@motorola.com~1-954-723-8341~1-954-608-7537~Motorola~05~5.4.7.1~6~~E~"There are a number of different types of ranging mechanisms such as:" is poorly worded.~"There are a number of different types of ranging mechanisms, including"~~X~O | 0~Callaway, Ed~ed.callaway@motorola.com~1-954-723-8341~1-954-608-7537~Motorola~05~5.4.7.1~6~~E~"There are a number of different types of ranging mechanisms such as:" is poorly worded.~"There are a number of different types of ranging mechanisms, including"~~X~O | 0~Callaway, Ed~ed.callaway@motorola.com~1-954-723-8341~1-954-608-7537~Motorola~05~5.4.7.1~6~~E~"There are a number of different types of ranging mechanisms such as:" is poorly worded.~"There are a number of different types of ranging mechanisms, including"~~X~O | 0~Callaway, Ed~ed.callaway@motorola.com~1-954-723-8341~1-954-608-7537~Motorola~05~5.4.7.1~6~~E~"There are a number of different types of ranging mechanisms such as:" is poorly worded.~"There are a number of different types of ranging mechanisms, including"~~X~O | 0~Callaway, Ed~ed.callaway@motorola.com~1-954-723-8341~1-954-608-7537~Motorola~05~5.4.7.1~6~~E~"There are a number of different types of ranging mechanisms such as:" is poorly worded.~"There are a number of different types of ranging mechanisms, including"~~X~O | 0~Callaway, Ed~ed.callaway@motorola.com~1-954-723-8341~1-954-608-7537~Motorola~05~5.4.7.1~6~~E~"There are a number of different types of ranging mechanisms such as:" is poorly worded.~"There are a number of different types of ranging mechanisms, including"~~X~O | 0~Callaway, Ed~ed.callaway@motorola.com~1-954-723-8341~1-954-608-7537~Motorola~05~5.4.7.1~6~~E~"There are a number of different types of ranging mechanisms such as:" is poorly worded.~"There are a number of different types of ranging mechanisms, including"~~X~O | 0~Callaway, Ed~ed.callaway@motorola.com~1-954-723-8341~1-954-608-7537~Motorola~05~5.4.7.1~6~~E~"There are a number of different types of ranging mechanisms such as:" is poorly worded.~"There are a number of different types of ranging mechanisms, including"~~X~O | 0~Callaway, Ed~ed.callaway@motorola.com~1-954-723-8341~1-954-608-7537~Motorola~05~5.4.7.1~6~~E~"There are a number of different types of ranging mechanisms such as:" is poorly worded.~"There are a number of different types of ranging mechanisms, including"~~X~O | 0~Callaway, Ed~ed.callaway@motorola.com~1-954-723-8341~1-954-608-7537~Motorola~05~5.4.7.1~6~~E~"There are a number of different types of ranging mechanisms such as:" is poorly worded.~"There are a number of different types of ranging mechanisms, including"~~X~O | 0~Callaway, Ed~ed.callaway@motorola.com~1-954-723-8341~1-954-608-7537~Motorola~05~5.4.7.1~6~~E~"There are a number of different types of ranging mechanisms such as:" is poorly worded.~"There are a number of different types of ranging mechanisms, including"~~X~O | 0~Callaway, Ed~ed.callaway@motorola.com~1-954-723-8341~1-954-608-7537~Motorola~05~5.4.7.1~6~~E~"There are a number of different types of ranging mechanisms such as:" is poorly worded.~"There are a number of different types of ranging mechanisms, including"~~X~O | 0~Callaway, Ed~ed.callaway@motorola.com~1-954-723-8341~1-954-608-7537~Motorola~05~5.4.7.1~6~~E~"There are a number of different types of ranging mechanisms such as:" is poorly worded.~"There are a number of different types of ranging mechanisms, including"~~X~O | 0~Callaway, Ed~ed.callaway@motorola.com~1-954-723-8341~1-954-608-7537~Motorola~05~5.4.7.1~6~~E~"There are a number of different types of ranging mechanisms such as:" is poorly worded.~"There are a number of different types of ranging mechanisms, including"~~X~O | 0~Callaway, Ed~ed.callaway@motorola.com~1-954-723-8341~1-954-608-7537~Motorola~05~5.4.7.1~6~~E~"There are a number of different types of ranging mechanisms such as:" is poorly worded.~"There are a number of different types of ranging mechanisms, including"~~X~O | 0~Callaway, Ed~ed.callaway@motorola.com~1-954-723-8341~1-954-608-7537~Motorola~05~5.4.7.1~6~~E~"There are a number of different types of ranging mechanisms such as:" is poorly worded.~"There are a number of different types of ranging mechanisms, including"~~X~O | 0~Callaway, Ed~ed.callaway@motorola.com~1-954-723-8341~1-954-608-7537~Motorola~05~5.4.7.1~6~~E~"There are a number of different types of ranging mechanisms such as:" is poorly worded.~"There are a number of different types of ranging mechanisms, including"~~X~O | 0~Callaway, Ed~ed.callaway@motorola.com~1-954-723-8341~1-954-608-7537~Motorola~05~5.4.7.1~6~~E~"There are a number of different types of ranging mechanisms such as:" is poorly worded.~"There are a number of different types of ranging mechanisms, including"~~X~O | 0~Callaway, Ed~ed.callaway@motorola.com~1-954-723-8341~1-954-608-7537~Motorola~05~5.4.7.1~6~~E~"There are a number of different types of ranging mechanisms such as:" is poorly worded.~"There are a number of different types of ranging mechanisms, including"~~X~O | 0~Callaway, Ed~ed.callaway@motorola.com~1-954-723-8341~1-954-608-7537~Motorola~05~5.4.7.1~6~~E~"There are a number of different types of ranging mechanisms such as:" is poorly worded.~"There are a number of different types of ranging mechanisms, including"~~X~O | 0~Callaway, Ed~ed.callaway@motorola.com~1-954-723-8341~1-954-608-7537~Motorola~05~5.4.7.1~6~~E~"There are a number of different types of ranging mechanisms such as:" is poorly worded.~"There are a number of different types of ranging mechanisms, including"~~X~O | 0~Callaway, Ed~ed.callaway@motorola.com~1-954-723-8341~1-954-608-7537~Motorola~05~5.4.7.1~6~~E~"There are a number of different types of ranging mechanisms such as:" is poorly worded.~"There are a number of different types of ranging mechanisms, including"~~X~O | 0~Callaway, Ed~ed.callaway@motorola.com~1-954-723-8341~1-954-608-7537~Motorola~05~5.4.7.1~6~~E~"There are a number of different types of ranging mechanisms such as:" is poorly worded.~"There are a number of different types of ranging mechanisms, including"~~X~O | 0~Callaway, Ed~ed.callaway@motorola.com~1-954-723-8341~1-954-608-7537~Motorola~05~5.4.7.1~6~~E~"There are a number of different types of ranging mechanisms such as:" is poorly worded.~"There are a number of different types of ranging mechanisms, including"~~X~O | 0~Callaway, Ed~ed.callaway@motorola.com~1-954-723-8341~1-954-608-7537~Motorola~05~5.4.7.1~6~~E~"There are a number of different types of ranging mechanisms such as:" is poorly worded.~"There are a number of different types of ranging mechanisms, including"~~X~O | 0~Callaway, Ed~ed.callaway@motorola.com~1-954-723-8341~1-954-608-7537~Motorola~05~5.4.7.1~6~~E~"There are a number of different types of ranging mechanisms such as:" is poorly worded.~"There are a number of different types of ranging mechanisms, including"~~X~O | 0~Callaway, Ed~ed.callaway@motorola.com~1-954-723-8341~1-954-608-7537~Motorola~05~5.4.7.1~6~~E~"There are a number of different types of ranging mechanisms such as:" is poorly worded.~"There are a number of different types of ranging mechanisms, including"~~X~O | 0~Callaway, Ed~ed.callaway@motorola.com~1-954-723-8341~1-954-608-7537~Motorola~05~5.4.7.1~6~~E~"There are a number of different types of ranging mechanisms such as:" is poorly worded.~"There are a number of different types of ranging mechanisms, including"~~X~O | 0~Callaway, Ed~ed.callaway@motorola.com~1-954-723-8341~1-954-608-7537~Motorola~05~5.4.7.1~6~~E~"There are a number of different types of ranging mechanisms such as:" is poorly worded.~"There are a number of different types of ranging mechanisms, including"~~X~O | 0~Callaway, Ed~ed.callaway@motorola.com~1-954-723-8341~1-954-608-7537~Motorola~05~5.4.7.1~6~~E~"There are a number of different types of ranging mechanisms such as:" is poorly worded.~"There are a number of different types of ranging mechanisms, including"~~X~O | 0~Callaway, Ed~ed.callaway@motorola.com~1-954-723-8341~1-954-608-7537~Motorola~05~5.4.7.1~6~~E~"There are a number of different types of ranging mechanisms such as:" is poorly worded.~"There are a number of different types of ranging mechanisms, including"~~X~O | 0~Callaway, Ed~ed.callaway@motorola.com~1-954-723-8341~1-954-608-7537~Motorola~05~5.4.7.1~6~~E~"There are a number of different types of ranging mechanisms such as:" is poorly worded.~"There are a number of different types of ranging mechanisms, including"~~X~O | 0~Callaway, Ed~ed.callaway@motorola.com~1-954-723-8341~1-954-608-7537~Motorola~05~5.4.7.1~6~~E~"There are a number of different types of ranging mechanisms such as:" is poorly worded.~"There are a number of different types of ranging mechanisms, including"~~X~O | 0~Callaway, Ed~ed.callaway@motorola.com~1-954-723-8341~1-954-608-7537~Motorola~05~5.4.7.1~6~~E~"There are a number of different types of ranging mechanisms such as:" is poorly worded.~"There are a number of different types of ranging mechanisms, including"~~X~O | 0~Callaway, Ed~ed.callaway@motorola.com~1-954-723-8341~1-954-608-7537~Motorola~05~5.4.7.1~6~~E~"There are a number of different types of ranging mechanisms such as:" is poorly worded.~"There are a number of different types of ranging mechanisms, including"~~X~O | 0~Callaway, Ed~ed.callaway@motorola.com~1-954-723-8341~1-954-608-7537~Motorola~05~5.4.7.1~6~~E~"There are a number of different types of ranging mechanisms such as:" is poorly worded.~"There are a number of different types of ranging mechanisms, including"~~X~O | 0~Callaway, Ed~ed.callaway@motorola.com~1-954-723-8341~1-954-608-7537~Motorola~05~5.4.7.1~6~~E~"There are a number of different types of ranging mechanisms such as:" is poorly worded.~"There are a number of different types of ranging mechanisms, including"~~X~O | 0~Callaway, Ed~ed.callaway@motorola.com~1-954-723-8341~1-954-608-7537~Motorola~05~5.4.7.1~6~~E~"There are a number of different types of ranging mechanisms such as:" is poorly worded.~"There are a number of different types of ranging mechanisms, including"~~X~O | 0~Callaway, Ed~ed.callaway@motorola.com~1-954-723-8341~1-954-608-7537~Motorola~05~5.4.7.1~6~~E~"There are a number of different types of ranging mechanisms such as:" is poorly worded.~"There are a number of different types of ranging mechanisms, including"~~X~O | 0~Callaway, Ed~ed.callaway@motorola.com~1-954-723-8341~1-954-608-7537~Motorola~05~5.4.7.1~6~~E~"There are a number of different types of ranging mechanisms such as:" is poorly worded.~"There are a number of different types of ranging mechanisms, including"~~X~O | 0~Callaway, Ed~ed.callaway@motorola.com~1-954-723-8341~1-954-608-7537~Motorola~05~5.4.7.1~6~~E~"There are a number of different types of ranging mechanisms such as:" is poorly worded.~"There are a number of different types of ranging mechanisms, including"~~X~O | 0~Callaway, Ed~ed.callaway@motorola.com~1-954-723-8341~1-954-608-7537~Motorola~05~5.4.7.1~6~~E~"There are a number of different types of ranging mechanisms such as:" is poorly worded.~"There are a number of different types of ranging mechanisms, including"~~X~O | 0~Callaway, Ed~ed.callaway@motorola.com~1-954-723-8341~1-954-608-7537~Motorola~05~5.4.7.1~6~~E~"There are a number of different types of ranging mechanisms such as:" is poorly worded.~"There are a number of different types of ranging mechanisms, including"~~X~O | 0~Callaway, Ed~ed.callaway@motorola.com~1-954-723-8341~1-954-608-7537~Motorola~05~5.4.7.1~6~~E~"There are a number of different types of ranging mechanisms such as:" is poorly worded.~"There are a number of different types of ranging mechanisms, including"~~X~O | 0~Callaway, Ed~ed.callaway@motorola.com~1-954-723-8341~1-954-608-7537~Motorola~05~5.4.7.1~6~~E~"There are a number of different types of ranging mechanisms such as:" is poorly worded.~"There are a number of different types of ranging mechanisms, including"~~X~O | 0~Callaway, Ed~ed.callaway@motorola.com~1-954-723-8341~1-954-608-7537~Motorola~05~5.4.7.1~6~~E~"There are a number of different types of ranging mechanisms such as:" is poorly worded.~"There are a number of different types of ranging mechanisms, including"~~X~O | 0~Callaway, Ed~ed.callaway@motorola.com~1-954-723-8341~1-954-608-7537~Motorola~05~5.4.7.1~6~~E~"There are a number of different types of ranging mechanisms such as:" is poorly worded.~"There are a number of different types of ranging mechanisms, including"~~X~O | 0~Callaway, Ed~ed.callaway@motorola.com~1-954-723-8341~1-954-608-7537~Motorola~05~5.4.7.1~6~~E~"There are a number of different types of ranging mechanisms such as:" is poorly worded.~"There are a number of different types of ranging mechanisms, including"~~X~O | 0~Callaway, Ed~ed.callaway@motorola.com~1-954-723-8341~1-954-608-7537~Motorola~05~5.4.7.1~6~~E~"There are a number of different types of ranging mechanisms such as:" is poorly worded.~"There are a number of different types of ranging mechanisms, including"~~X~O | 0~Callaway, Ed~ed.callaway@motorola.com~1-954-723-8341~1-954-608-7537~Motorola~05~5.4.7.1~6~~E~"There are a number of different types of ranging mechanisms such as:" is poorly worded.~"There are a number of different types of ranging mechanisms, including"~~X~O | 0~Callaway, Ed~ed.callaway@motorola.com~1-954-723-8341~1-954-608-7537~Motorola~05~5.4.7.1~6~~E~"There are a number of different types of ranging mechanisms such as:" is poorly worded.~"There are a number of different types of ranging mechanisms, including"~~X~O | 0~Callaway, Ed~ed.callaway@motorola.com~1-954-723-8341~1-954-608-7537~Motorola~05~5.4.7.1~6~~E~"There are a number of different types of ranging mechanisms such as:" is poorly worded.~"There are a number of different types of ranging mechanisms, including"~~X~O | 0~Callaway, Ed~ed.callaway@motorola.com~1-954-723-8341~1-954-608-7537~Motorola~05~5.4.7.1~6~~E~"There are a number of different types of ranging mechanisms such as:" is poorly worded.~"There are a number of different types of ranging mechanisms, including"~~X~O | 0~Callaway, Ed~ed.callaway@motorola.com~1-954-723-8341~1-954-608-7537~Motorola~05~5.4.7.1~6~~E~"There are a number of different types of ranging mechanisms such as:" is poorly worded.~"There are a number of different types of ranging mechanisms, including"~~X~O | 0~Callaway, Ed~ed.callaway@motorola.com~1-954-723-8341~1-954-608-7537~Motorola~05~5.4.7.1~6~~E~"There are a number of different types of ranging mechanisms such as:" is poorly worded.~"There are a number of different types of ranging mechanisms, including"~~X~O | 0~Callaway, Ed~ed.callaway@motorola.com~1-954-723-8341~1-954-608-7537~Motorola~05~5.4.7.1~6~~E~"There are a number of different types of ranging mechanisms such as:" is poorly worded.~"There are a number of different types of ranging mechanisms, including"~~X~O | 0~Callaway, Ed~ed.callaway@motorola.com~1-954-723-8341~1-954-608-7537~Motorola~05~5.4.7.1~6~~E~"There are a number of different types of ranging mechanisms such as:" is poorly worded.~"There are a number of different types of ranging mechanisms, including"~~X~O | 0~Callaway, Ed~ed.callaway@motorola.com~1-954-723-8341~1-954-608-7537~Motorola~05~5.4.7.1~6~~E~"There are a number of different types of ranging mechanisms such as:" is poorly worded.~"There are a number of different types of ranging mechanisms, including"~~X~O | 0~Callaway, Ed~ed.callaway@motorola.com~1-954-723-8341~1-954-608-7537~Motorola~05~5.4.7.1~6~~E~"There are a number of different types of ranging mechanisms such as:" is poorly worded.~"There are a number of different types of ranging mechanisms, including"~~X~O | 0~Callaway, Ed~ed.callaway@motorola.com~1-954-723-8341~1-954-608-7537~Motorola~05~5.4.7.1~6~~E~"There are a number of different types of ranging mechanisms such as:" is poorly worded.~"There are a number of different types of ranging mechanisms, including"~~X~O | 0~Callaway, Ed~ed.callaway@motorola.com~1-954-723-8341~1-954-608-7537~Motorola~05~5.4.7.1~6~~E~"There are a number of different types of ranging mechanisms such as:" is poorly worded.~"There are a number of different types of ranging mechanisms, including"~~X~O | 0~Callaway, Ed~ed.callaway@motorola.com~1-954-723-8341~1-954-608-7537~Motorola~05~5.4.7.1~6~~E~"There are a number of different types of ranging mechanisms such as:" is poorly worded.~"There are a number of different types of ranging mechanisms, including"~~X~O | 0~Callaway, Ed~ed.callaway@motorola.com~1-954-723-8341~1-954-608-7537~Motorola~05~5.4.7.1~6~~E~"There are a number of different types of ranging mechanisms such as:" is poorly worded.~"There are a number of different types of ranging mechanisms, including"~~X~O | 0~Callaway, Ed~ed.callaway@motorola.com~1-954-723-8341~1-954-608-7537~Motorola~05~5.4.7.1~6~~E~"There are a number of different types of ranging mechanisms such as:" is poorly worded.~"There are a number of different types of ranging mechanisms, including"~~X~O | 0~Callaway, Ed~ed.callaway@motorola.com~1-954-723-8341~1-954-608-7537~Motorola~05~5.4.7.1~6~~E~"There are a number of different types of ranging mechanisms such as:" is poorly worded.~"There are a number of different types of ranging mechanisms, including"~~X~O | 0~Callaway, Ed~ed.callaway@motorola.com~1-954-723-8341~1-954-608-7537~Motorola~05~5.4.7.1~6~~E~"There are a number of different types of ranging mechanisms such as:" is poorly worded.~"There are a number of different types of ranging mechanisms, including"~~X~O | 0~Callaway, Ed~ed.callaway@motorola.com~1-954-723-8341~1-954-608-7537~Motorola~05~5.4.7.1~6~~E~"There are a number of different types of ranging mechanisms such as:" is poorly worded.~"There are a number of different types of ranging mechanisms, including"~~X~O | 0~Callaway, Ed~ed.callaway@motorola.com~1-954-723-8341~1-954-608-7537~Motorola~05~5.4.7.1~6~~E~"There are a number of different types of ranging mechanisms such as:" is poorly worded.~"There are a number of different types of ranging mechanisms, including"~~X~O | 0~Callaway, Ed~ed.callaway@motorola.com~1-954-723-8341~1-954-608-7537~Motorola~05~5.4.7.1~6~~E~"There are a number of different types of ranging mechanisms such as:" is poorly worded.~"There are a number of different types of ranging mechanisms, including"~~X~O | 0~Callaway, Ed~ed.callaway@motorola.com~1-954-723-8341~1-954-608-7537~Motorola~05~5.4.7.1~6~~E~"There are a number of different types of ranging mechanisms such as:" is poorly worded.~"There are a number of different types of ranging mechanisms, including"~~X~O | 0~Callaway, Ed~ed.callaway@motorola.com~1-954-723-8341~1-954-608-7537~Motorola~05~5.4.7.1~6~~E~"There are a number of different types of ranging mechanisms such as:" is poorly worded.~"There are a number of different types of ranging mechanisms, including"~~X~O | 0~Callaway, Ed~ed.callaway@motorola.com~1-954-723-8341~1-954-608-7537~Motorola~05~5.4.7.1~6~~E~"There are a number of different types of ranging mechanisms such as:" is poorly worded.~"There are a number of different types of ranging mechanisms, including"~~X~O | 0~Callaway, Ed~ed.callaway@motorola.com~1-954-723-8341~1-954-608-7537~Motorola~05~5.4.7.1~6~~E~"There are a number of different types of ranging mechanisms such as:" is poorly worded.~"There are a number of different types of ranging mechanisms, including"~~X~O | 0~Callaway, Ed~ed.callaway@motorola.com~1-954-723-8341~1-954-608-7537~Motorola~05~5.4.7.1~6~~E~"There are a number of different types of ranging mechanisms such as:" is poorly worded.~"There are a number of different types of ranging mechanisms, including"~~X~O | 0~Callaway, Ed~ed.callaway@motorola.com~1-954-723-8341~1-954-608-7537~Motorola~05~5.4.7.1~6~~E~"There are a number of different types of ranging mechanisms such as:" is poorly worded.~"There are a number of different types of ranging mechanisms, including"~~X~O | 0~Callaway, Ed~ed.callaway@motorola.com~1-954-723-8341~1-954-608-7537~Motorola~05~5.4.7.1~6~~E~"There are a number of different types of ranging mechanisms such as:" is poorly worded.~"There are a number of different types of ranging mechanisms, including"~~X~O | 0~Callaway, Ed~ed.callaway@motorola.com~1-954-723-8341~1-954-608-7537~Motorola~05~5.4.7.1~6~~E~"There are a number of different types of ranging mechanisms such as:" is poorly worded.~"There are a number of different types of ranging mechanisms, including"~~X~O | 0~Callaway, Ed~ed.callaway@motorola.com~1-954-723-8341~1-954-608-7537~Motorola~05~5.4.7.1~6~~E~"There are a number of different types of ranging mechanisms such as:" is poorly worded.~"There are a number of different types of ranging mechanisms, including"~~X~O | 0~Callaway, Ed~ed.callaway@motorola.com~1-954-723-8341~1-954-608-7537~Motorola~05~5.4.7.1~6~~E~"There are a number of different types of ranging mechanisms such as:" is poorly worded.~"There are a number of different types of ranging mechanisms, including"~~X~O | 0~Callaway, Ed~ed.callaway@motorola.com~1-954-723-8341~1-954-608-7537~Motorola~05~5.4.7.1~6~~E~"There are a number of different types of ranging mechanisms such as:" is poorly worded.~"There are a number of different types of ranging mechanisms, including"~~X~O | 0~Callaway, Ed~ed.callaway@motorola.com~1-954-723-8341~1-954-608-7537~Motorola~05~5.4.7.1~6~~E~"There are a number of different types of ranging mechanisms such as:" is poorly worded.~"There are a number of different types of ranging mechanisms, including"~~X~O | 0~Callaway, Ed~ed.callaway@motorola.com~1-954-723-8341~1-954-608-7537~Motorola~05~5.4.7.1~6~~E~"There are a number of different types of ranging mechanisms such as:" is poorly worded.~"There are a number of different types of ranging mechanisms, including"~~X~O | 0~Callaway, Ed~ed.callaway@motorola.com~1-954-723-8341~1-954-608-7537~Motorola~05~5.4.7.1~6~~E~"There are a number of different types of ranging mechanisms such as:" is poorly worded.~"There are a number of different types of ranging mechanisms, including"~~X~O | 0~Callaway, Ed~ed.callaway@motorola.com~1-954-723-8341~1-954-608-7537~Motorola~05~5.4.7.1~6~~E~"There are a number of different types of ranging mechanisms such as:" is poorly worded.~"There are a number of different types of ranging mechanisms, including"~~X~O | 0~Callaway, Ed~ed.callaway@motorola.com~1-954-723-8341~1-954-608-7537~Motorola~05~5.4.7.1~6~~E~"There are a number of different types of ranging mechanisms such as:" is poorly worded.~"There are a number of different types of ranging mechanisms, including"~~X~O | 0~Callaway, Ed~ed.callaway@motorola.com~1-954-723-8341~1-954-608-7537~Motorola~05~5.4.7.1~6~~E~"There are a number of different types of ranging mechanisms such as:" is poorly worded.~"There are a number of different types of ranging mechanisms, including"~~X~O | 0~Callaway, Ed~ed.callaway@motorola.com~1-954-723-8341~1-954-608-7537~Motorola~05~5.4.7.1~6~~E~"There are a number of different types of ranging mechanisms such as:" is poorly worded.~"There are a number of different types of ranging mechanisms, including"~~X~O | 0~Callaway, Ed~ed.callaway@motorola.com~1-954-723-8341~1-954-608-7537~Motorola~05~5.4.7.1~6~~E~"There are a number of different types of ranging mechanisms such as:" is poorly worded.~"There are a number of different types of ranging mechanisms, including"~~X~O | 0~Callaway, Ed~ed.callaway@motorola.com~1-954-723-8341~1-954-608-7537~Motorola~05~5.4.7.1~6~~E~"There are a number of different types of ranging mechanisms such as:" is poorly worded.~"There are a number of different types of ranging mechanisms, including"~~X~O | 0~Callaway, Ed~ed.callaway@motorola.com~1-954-723-8341~1-954-608-7537~Motorola~05~5.4.7.1~6~~E~"There are a number of different types of ranging mechanisms such as:" is poorly worded.~"There are a number of different types of ranging mechanisms, including"~~X~O | 0~Callaway, Ed~ed.callaway@motorola.com~1-954-723-8341~1-954-608-7537~Motorola~05~5.4.7.1~6~~E~"There are a number of different types of ranging mechanisms such as:" is poorly worded.~"There are a number of different types of ranging mechanisms, including"~~X~O | 0~Callaway, Ed~ed.callaway@motorola.com~1-954-723-8341~1-954-608-7537~Motorola~05~5.4.7.1~6~~E~"There are a number of different types of ranging mechanisms such as:" is poorly worded.~"There are a number of different types of ranging mechanisms, including"~~X~O | 0~Callaway, Ed~ed.callaway@motorola.com~1-954-723-8341~1-954-608-7537~Motorola~05~5.4.7.1~6~~E~"There are a number of different types of ranging mechanisms such as:" is poorly worded.~"There are a number of different types of ranging mechanisms, including"~~X~O | 0~Callaway, Ed~ed.callaway@motorola.com~1-954-723-8341~1-954-608-7537~Motorola~05~5.4.7.1~6~~E~"There are a number of different types of ranging mechanisms such as:" is poorly worded.~"There are a number of different types of ranging mechanisms, including"~~X~O | 0~Callaway, Ed~ed.callaway@motorola.com~1-954-723-8341~1-954-608-7537~Motorola~05~5.4.7.1~6~~E~"There are a number of different types of ranging mechanisms such as:" is poorly worded.~"There are a number of different types of ranging mechanisms, including"~~X~O | 0~Callaway, Ed~ed.callaway@motorola.com~1-954-723-8341~1-954-608-7537~Motorola~05~5.4.7.1~6~~E~"There are a number of different types of ranging mechanisms such as:" is poorly worded.~"There are a number of different types of ranging mechanisms, including"~~X~O | 0~Callaway, Ed~ed.callaway@motorola.com~1-954-723-8341~1-954-608-7537~Motorola~05~5.4.7.1~6~~E~"There are a number of different types of ranging mechanisms such as:" is poorly worded.~"There are a number of different types of ranging mechanisms, including"~~X~O | 0~Callaway, Ed~ed.callaway@motorola.com~1-954-723-8341~1-954-608-7537~Motorola~05~5.4.7.1~6~~E~"There are a number of different types of ranging mechanisms such as:" is poorly worded.~"There are a number of different types of ranging mechanisms, including"~~X~O | 0~Callaway, Ed~ed.callaway@motorola.com~1-954-723-8341~1-954-608-7537~Motorola~05~5.4.7.1~6~~E~"There are a number of different types of ranging mechanisms such as:" is poorly worded.~"There are a number of different types of ranging mechanisms, including"~~X~O | 0~Callaway, Ed~ed.callaway@motorola.com~1-954-723-8341~1-954-608-7537~Motorola~05~5.4.7.1~6~~E~"There are a number of different types of ranging mechanisms such as:" is poorly worded.~"There are a number of different types of ranging mechanisms, including"~~X~O | 0~Callaway, Ed~ed.callaway@motorola.com~1-954-723-8341~1-954-608-7537~Motorola~05~5.4.7.1~6~~E~"There are a number of different types of ranging mechanisms such as:" is poorly worded.~"There are a number of different types of ranging mechanisms, including"~~X~O | 0~Callaway, Ed~ed.callaway@motorola.com~1-954-723-8341~1-954-608-7537~Motorola~05~5.4.7.1~6~~E~"There are a number of different types of ranging mechanisms such as:" is poorly worded.~"There are a number of different types of ranging mechanisms, including"~~X~O | 0~Callaway, Ed~ed.callaway@motorola.com~1-954-723-8341~1-954-608-7537~Motorola~05~5.4.7.1~6~~E~"There are a number of different types of ranging mechanisms such as:" is poorly worded.~"There are a number of different types of ranging mechanisms, including"~~X~O | 0~Callaway, Ed~ed.callaway@motorola.com~1-954-723-8341~1-954-608-7537~Motorola~05~5.4.7.1~6~~E~"There are a number of different types of ranging mechanisms such as:" is poorly worded.~"There are a number of different types of ranging mechanisms, including"~~X~O | 0~Callaway, Ed~ed.callaway@motorola.com~1-954-723-8341~1-954-608-7537~Motorola~05~5.4.7.1~6~~E~"There are a number of different types of ranging mechanisms such as:" is poorly worded.~"There are a number of different types of ranging mechanisms, including"~~X~O | 0~Callaway, Ed~ed.callaway@motorola.com~1-954-723-8341~1-954-608-7537~Motorola~05~5.4.7.1~6~~E~"There are a number of different types of ranging mechanisms such as:" is poorly worded.~"There are a number of different types of ranging mechanisms, including"~~X~O | 0~Callaway, Ed~ed.callaway@motorola.com~1-954-723-8341~1-954-608-7537~Motorola~05~5.4.7.1~6~~E~"There are a number of different types of ranging mechanisms such as:" is poorly worded.~"There are a number of different types of ranging mechanisms, including"~~X~O | 0~Callaway, Ed~ed.callaway@motorola.com~1-954-723-8341~1-954-608-7537~Motorola~05~5.4.7.1~6~~E~"There are a number of different types of ranging mechanisms such as:" is poorly worded.~"There are a number of different types of ranging mechanisms, including"~~X~O | 0~Callaway, Ed~ed.callaway@motorola.com~1-954-723-8341~1-954-608-7537~Motorola~05~5.4.7.1~6~~E~"There are a number of different types of ranging mechanisms such as:" is poorly worded.~"There are a number of different types of ranging mechanisms, including"~~X~O | 0~Callaway, Ed~ed.callaway@motorola.com~1-954-723-8341~1-954-608-7537~Motorola~05~5.4.7.1~6~~E~"There are a number of different types of ranging mechanisms such as:" is poorly worded.~"There are a number of different types of ranging mechanisms, including"~~X~O | 0~Callaway, Ed~ed.callaway@motorola.com~1-954-723-8341~1-954-608-7537~Motorola~05~5.4.7.1~6~~E~"There are a number of different types of ranging mechanisms such as:" is poorly worded.~"There are a number of different types of ranging mechanisms, including"~~X~O | 0~Callaway, Ed~ed.callaway@motorola.com~1-954-723-8341~1-954-608-7537~Motorola~05~5.4.7.1~6~~E~"There are a number of different types of ranging mechanisms such as:" is poorly worded.~"There are a number of different types of ranging mechanisms, including"~~X~O | 0~Callaway, Ed~ed.callaway@motorola.com~1-954-723-8341~1-954-608-7537~Motorola~05~5.4.7.1~6~~E~"There are a number of different types of ranging mechanisms such as:" is poorly worded.~"There are a number of different types of ranging mechanisms, including"~~X~O | 0~Callaway, Ed~ed.callaway@motorola.com~1-954-723-8341~1-954-608-7537~Motorola~05~5.4.7.1~6~~E~"There are a number of different types of ranging mechanisms such as:" is poorly worded.~"There are a number of different types of ranging mechanisms, including"~~X~O | 0~Callaway, Ed~ed.callaway@motorola.com~1-954-723-8341~1-954-608-7537~Motorola~05~5.4.7.1~6~~E~"There are a number of different types of ranging mechanisms such as:" is poorly worded.~"There are a number of different types of ranging mechanisms, including"~~X~O | 0~Callaway, Ed~ed.callaway@motorola.com~1-954-723-8341~1-954-608-7537~Motorola~05~5.4.7.1~6~~E~"There are a number of different types of ranging mechanisms such as:" is poorly worded.~"There are a number of different types of ranging mechanisms, including"~~X~O | 0~Callaway, Ed~ed.callaway@motorola.com~1-954-723-8341~1-954-608-7537~Motorola~05~5.4.7.1~6~~E~"There are a number of different types of ranging mechanisms such as:" is poorly worded.~"There are a number of different types of ranging mechanisms, including"~~X~O | 0~Callaway, Ed~ed.callaway@motorola.com~1-954-723-8341~1-954-608-7537~Motorola~05~5.4.7.1~6~~E~"There are a number of different types of ranging mechanisms such as:" is poorly worded.~"There are a number of different types of ranging mechanisms, including"~~X~O | 0~Callaway, Ed~ed.callaway@motorola.com~1-954-723-8341~1-954-608-7537~Motorola~05~5.4.7.1~6~~E~"There are a number of different types of ranging mechanisms such as:" is poorly worded.~"There are a number of different types of ranging mechanisms, including"~~X~O | 0~Callaway, Ed~ed.callaway@motorola.com~1-954-723-8341~1-954-608-7537~Motorola~05~5.4.7.1~6~~E~"There are a number of different types of ranging mechanisms such as:" is poorly worded.~"There are a number of different types of ranging mechanisms, including"~~X~O | 0~Callaway, Ed~ed.callaway@motorola.com~1-954-723-8341~1-954-608-7537~Motorola~05~5.4.7.1~6~~E~"There are a number of different types of ranging mechanisms such as:" is poorly worded.~"There are a number of different types of ranging mechanisms, including"~~X~O | 0~Callaway, Ed~ed.callaway@motorola.com~1-954-723-8341~1-954-608-7537~Motorola~05~5.4.7.1~6~~E~"There are a number of different types of ranging mechanisms such as:" is poorly worded.~"There are a number of different types of ranging mechanisms, including"~~X~O | 0~Callaway, Ed~ed.callaway@motorola.com~1-954-723-8341~1-954-608-7537~Motorola~05~5.4.7.1~6~~E~"There are a number of different types of ranging mechanisms such as:" is poorly worded.~"There are a number of different types of ranging mechanisms, including"~~X~O | 0~Callaway, Ed~ed.callaway@motorola.com~1-954-723-8341~1-954-608-7537~Motorola~05~5.4.7.1~6~~E~"There are a number of different types of ranging mechanisms such as:" is poorly worded.~"There are a number of different types of ranging mechanisms, including"~~X~O | 0~Callaway, Ed~ed.callaway@motorola.com~1-954-723-8341~1-954-608-7537~Motorola~05~5.4.7.1~6~~E~"There are a number of different types of ranging mechanisms such as:" is poorly worded.~"There are a number of different types of ranging mechanisms, including"~~X~O | 0~Callaway, Ed~ed.callaway@motorola.com~1-954-723-8341~1-954-608-7537~Motorola~05~5.4.7.1~6~~E~"There are a number of different types of ranging mechanisms such as:" is poorly worded.~"There are a number of different types of ranging mechanisms, including"~~X~O | 0~Callaway, Ed~ed.callaway@motorola.com~1-954-723-8341~1-954-608-7537~Motorola~05~5.4.7.1~6~~E~"There are a number of different types of ranging mechanisms such as:" is poorly worded.~"There are a number of different types of ranging mechanisms, including"~~X~O | 0~Callaway, Ed~ed.callaway@motorola.com~1-954-723-8341~1-954-608-7537~Motorola~05~5.4.7.1~6~~E~"There are a number of different types of ranging mechanisms such as:" is poorly worded.~"There are a number of different types of ranging mechanisms, including"~~X~O | 0~Callaway, Ed~ed.callaway@motorola.com~1-954-723-8341~1-954-608-7537~Motorola~05~5.4.7.1~6~~E~"There are a number of different types of ranging mechanisms such as:" is poorly worded.~"There are a number of different types of ranging mechanisms, including"~~X~O | 0~Callaway, Ed~ed.callaway@motorola.com~1-954-723-8341~1-954-608-7537~Motorola~05~5.4.7.1~6~~E~"There are a number of different types of ranging mechanisms such as:" is poorly worded.~"There are a number of different types of ranging mechanisms, including"~~X~O | 0~Callaway, Ed~ed.callaway@motorola.com~1-954-723-8341~1-954-608-7537~Motorola~05~5.4.7.1~6~~E~"There are a number of different types of ranging mechanisms such as:" is poorly worded.~"There are a number of different types of ranging mechanisms, including"~~X~O | 0~Callaway, Ed~ed.callaway@motorola.com~1-954-723-8341~1-954-608-7537~Motorola~05~5.4.7.1~6~~E~"There are a number of different types of ranging mechanisms such as:" is poorly worded.~"There are a number of different types of ranging mechanisms, including"~~X~O | 0~Callaway, Ed~ed.callaway@motorola.com~1-954-723-8341~1-954-608-7537~Motorola~05~5.4.7.1~6~~E~"There are a number of different types of ranging mechanisms such as:" is poorly worded.~"There are a number of different types of ranging mechanisms, including"~~X~O | 0~Callaway, Ed~ed.callaway@motorola.com~1-954-723-8341~1-954-608-7537~Motorola~05~5.4.7.1~6~~E~"There are a number of different types of ranging mechanisms such as:" is poorly worded.~"There are a number of different types of ranging mechanisms, including"~~X~O | 0~Callaway, Ed~ed.callaway@motorola.com~1-954-723-8341~1-954-608-7537~Motorola~05~5.4.7.1~6~~E~"There are a number of different types of ranging mechanisms such as:" is poorly worded.~"There are a number of different types of ranging mechanisms, including"~~X~O | 0~Callaway, Ed~ed.callaway@motorola.com~1-954-723-8341~1-954-608-7537~Motorola~05~5.4.7.1~6~~E~"There are a number of different types of ranging mechanisms such as:" is poorly worded.~"There are a number of different types of ranging mechanisms, including"~~X~O | 0~Callaway, Ed~ed.callaway@motorola.com~1-954-723-8341~1-954-608-7537~Motorola~05~5.4.7.1~6~~E~"There are a number of different types of ranging mechanisms such as:" is poorly worded.~"There are a number of different types of ranging mechanisms, including"~~X~O | 0~Callaway, Ed~ed.callaway@motorola.com~1-954-723-8341~1-954-608-7537~Motorola~05~5.4.7.1~6~~E~"There are a number of different types of ranging mechanisms such as:" is poorly worded.~"There are a number of different types of ranging mechanisms, including"~~X~O | 0~Callaway, Ed~ed.callaway@motorola.com~1-954-723-8341~1-954-608-7537~Motorola~05~5.4.7.1~6~~E~"There are a number of different types of ranging mechanisms such as:" is poorly worded.~"There are a number of different types of ranging mechanisms, including"~~X~O | 0~Callaway, Ed~ed.callaway@motorola.com~1-954-723-8341~1-954-608-7537~Motorola~05~5.4.7.1~6~~E~"There are a number of different types of ranging mechanisms such as:" is poorly worded.~"There are a number of different types of ranging mechanisms, including"~~X~O | 0~Callaway, Ed~ed.callaway@motorola.com~1-954-723-8341~1-954-608-7537~Motorola~05~5.4.7.1~6~~E~"There are a number of different types of ranging mechanisms such as:" is poorly worded.~"There are a number of different types of ranging mechanisms, including"~~X~O
Callaway, Ed | Motorola | 5 | 5.4.7.1 | 7 |  | E | A period is missing at the end of this subclause. | Add period. |  |  |  | 0~Callaway, Ed~ed.callaway@motorola.com~1-954-723-8341~1-954-608-7537~Motorola~05~5.4.7.1~7~~E~A period is missing at the end of this subclause.~Add period.~~X~O | 0~Callaway, Ed~ed.callaway@motorola.com~1-954-723-8341~1-954-608-7537~Motorola~05~5.4.7.1~7~~E~A period is missing at the end of this subclause.~Add period.~~X~O | 0~Callaway, Ed~ed.callaway@motorola.com~1-954-723-8341~1-954-608-7537~Motorola~05~5.4.7.1~7~~E~A period is missing at the end of this subclause.~Add period.~~X~O | 0~Callaway, Ed~ed.callaway@motorola.com~1-954-723-8341~1-954-608-7537~Motorola~05~5.4.7.1~7~~E~A period is missing at the end of this subclause.~Add period.~~X~O | 0~Callaway, Ed~ed.callaway@motorola.com~1-954-723-8341~1-954-608-7537~Motorola~05~5.4.7.1~7~~E~A period is missing at the end of this subclause.~Add period.~~X~O | 0~Callaway, Ed~ed.callaway@motorola.com~1-954-723-8341~1-954-608-7537~Motorola~05~5.4.7.1~7~~E~A period is missing at the end of this subclause.~Add period.~~X~O | 0~Callaway, Ed~ed.callaway@motorola.com~1-954-723-8341~1-954-608-7537~Motorola~05~5.4.7.1~7~~E~A period is missing at the end of this subclause.~Add period.~~X~O | 0~Callaway, Ed~ed.callaway@motorola.com~1-954-723-8341~1-954-608-7537~Motorola~05~5.4.7.1~7~~E~A period is missing at the end of this subclause.~Add period.~~X~O | 0~Callaway, Ed~ed.callaway@motorola.com~1-954-723-8341~1-954-608-7537~Motorola~05~5.4.7.1~7~~E~A period is missing at the end of this subclause.~Add period.~~X~O | 0~Callaway, Ed~ed.callaway@motorola.com~1-954-723-8341~1-954-608-7537~Motorola~05~5.4.7.1~7~~E~A period is missing at the end of this subclause.~Add period.~~X~O | 0~Callaway, Ed~ed.callaway@motorola.com~1-954-723-8341~1-954-608-7537~Motorola~05~5.4.7.1~7~~E~A period is missing at the end of this subclause.~Add period.~~X~O | 0~Callaway, Ed~ed.callaway@motorola.com~1-954-723-8341~1-954-608-7537~Motorola~05~5.4.7.1~7~~E~A period is missing at the end of this subclause.~Add period.~~X~O | 0~Callaway, Ed~ed.callaway@motorola.com~1-954-723-8341~1-954-608-7537~Motorola~05~5.4.7.1~7~~E~A period is missing at the end of this subclause.~Add period.~~X~O | 0~Callaway, Ed~ed.callaway@motorola.com~1-954-723-8341~1-954-608-7537~Motorola~05~5.4.7.1~7~~E~A period is missing at the end of this subclause.~Add period.~~X~O | 0~Callaway, Ed~ed.callaway@motorola.com~1-954-723-8341~1-954-608-7537~Motorola~05~5.4.7.1~7~~E~A period is missing at the end of this subclause.~Add period.~~X~O | 0~Callaway, Ed~ed.callaway@motorola.com~1-954-723-8341~1-954-608-7537~Motorola~05~5.4.7.1~7~~E~A period is missing at the end of this subclause.~Add period.~~X~O | 0~Callaway, Ed~ed.callaway@motorola.com~1-954-723-8341~1-954-608-7537~Motorola~05~5.4.7.1~7~~E~A period is missing at the end of this subclause.~Add period.~~X~O | 0~Callaway, Ed~ed.callaway@motorola.com~1-954-723-8341~1-954-608-7537~Motorola~05~5.4.7.1~7~~E~A period is missing at the end of this subclause.~Add period.~~X~O | 0~Callaway, Ed~ed.callaway@motorola.com~1-954-723-8341~1-954-608-7537~Motorola~05~5.4.7.1~7~~E~A period is missing at the end of this subclause.~Add period.~~X~O | 0~Callaway, Ed~ed.callaway@motorola.com~1-954-723-8341~1-954-608-7537~Motorola~05~5.4.7.1~7~~E~A period is missing at the end of this subclause.~Add period.~~X~O | 0~Callaway, Ed~ed.callaway@motorola.com~1-954-723-8341~1-954-608-7537~Motorola~05~5.4.7.1~7~~E~A period is missing at the end of this subclause.~Add period.~~X~O | 0~Callaway, Ed~ed.callaway@motorola.com~1-954-723-8341~1-954-608-7537~Motorola~05~5.4.7.1~7~~E~A period is missing at the end of this subclause.~Add period.~~X~O | 0~Callaway, Ed~ed.callaway@motorola.com~1-954-723-8341~1-954-608-7537~Motorola~05~5.4.7.1~7~~E~A period is missing at the end of this subclause.~Add period.~~X~O | 0~Callaway, Ed~ed.callaway@motorola.com~1-954-723-8341~1-954-608-7537~Motorola~05~5.4.7.1~7~~E~A period is missing at the end of this subclause.~Add period.~~X~O | 0~Callaway, Ed~ed.callaway@motorola.com~1-954-723-8341~1-954-608-7537~Motorola~05~5.4.7.1~7~~E~A period is missing at the end of this subclause.~Add period.~~X~O | 0~Callaway, Ed~ed.callaway@motorola.com~1-954-723-8341~1-954-608-7537~Motorola~05~5.4.7.1~7~~E~A period is missing at the end of this subclause.~Add period.~~X~O | 0~Callaway, Ed~ed.callaway@motorola.com~1-954-723-8341~1-954-608-7537~Motorola~05~5.4.7.1~7~~E~A period is missing at the end of this subclause.~Add period.~~X~O | 0~Callaway, Ed~ed.callaway@motorola.com~1-954-723-8341~1-954-608-7537~Motorola~05~5.4.7.1~7~~E~A period is missing at the end of this subclause.~Add period.~~X~O | 0~Callaway, Ed~ed.callaway@motorola.com~1-954-723-8341~1-954-608-7537~Motorola~05~5.4.7.1~7~~E~A period is missing at the end of this subclause.~Add period.~~X~O | 0~Callaway, Ed~ed.callaway@motorola.com~1-954-723-8341~1-954-608-7537~Motorola~05~5.4.7.1~7~~E~A period is missing at the end of this subclause.~Add period.~~X~O | 0~Callaway, Ed~ed.callaway@motorola.com~1-954-723-8341~1-954-608-7537~Motorola~05~5.4.7.1~7~~E~A period is missing at the end of this subclause.~Add period.~~X~O | 0~Callaway, Ed~ed.callaway@motorola.com~1-954-723-8341~1-954-608-7537~Motorola~05~5.4.7.1~7~~E~A period is missing at the end of this subclause.~Add period.~~X~O | 0~Callaway, Ed~ed.callaway@motorola.com~1-954-723-8341~1-954-608-7537~Motorola~05~5.4.7.1~7~~E~A period is missing at the end of this subclause.~Add period.~~X~O | 0~Callaway, Ed~ed.callaway@motorola.com~1-954-723-8341~1-954-608-7537~Motorola~05~5.4.7.1~7~~E~A period is missing at the end of this subclause.~Add period.~~X~O | 0~Callaway, Ed~ed.callaway@motorola.com~1-954-723-8341~1-954-608-7537~Motorola~05~5.4.7.1~7~~E~A period is missing at the end of this subclause.~Add period.~~X~O | 0~Callaway, Ed~ed.callaway@motorola.com~1-954-723-8341~1-954-608-7537~Motorola~05~5.4.7.1~7~~E~A period is missing at the end of this subclause.~Add period.~~X~O | 0~Callaway, Ed~ed.callaway@motorola.com~1-954-723-8341~1-954-608-7537~Motorola~05~5.4.7.1~7~~E~A period is missing at the end of this subclause.~Add period.~~X~O | 0~Callaway, Ed~ed.callaway@motorola.com~1-954-723-8341~1-954-608-7537~Motorola~05~5.4.7.1~7~~E~A period is missing at the end of this subclause.~Add period.~~X~O | 0~Callaway, Ed~ed.callaway@motorola.com~1-954-723-8341~1-954-608-7537~Motorola~05~5.4.7.1~7~~E~A period is missing at the end of this subclause.~Add period.~~X~O | 0~Callaway, Ed~ed.callaway@motorola.com~1-954-723-8341~1-954-608-7537~Motorola~05~5.4.7.1~7~~E~A period is missing at the end of this subclause.~Add period.~~X~O | 0~Callaway, Ed~ed.callaway@motorola.com~1-954-723-8341~1-954-608-7537~Motorola~05~5.4.7.1~7~~E~A period is missing at the end of this subclause.~Add period.~~X~O | 0~Callaway, Ed~ed.callaway@motorola.com~1-954-723-8341~1-954-608-7537~Motorola~05~5.4.7.1~7~~E~A period is missing at the end of this subclause.~Add period.~~X~O | 0~Callaway, Ed~ed.callaway@motorola.com~1-954-723-8341~1-954-608-7537~Motorola~05~5.4.7.1~7~~E~A period is missing at the end of this subclause.~Add period.~~X~O | 0~Callaway, Ed~ed.callaway@motorola.com~1-954-723-8341~1-954-608-7537~Motorola~05~5.4.7.1~7~~E~A period is missing at the end of this subclause.~Add period.~~X~O | 0~Callaway, Ed~ed.callaway@motorola.com~1-954-723-8341~1-954-608-7537~Motorola~05~5.4.7.1~7~~E~A period is missing at the end of this subclause.~Add period.~~X~O | 0~Callaway, Ed~ed.callaway@motorola.com~1-954-723-8341~1-954-608-7537~Motorola~05~5.4.7.1~7~~E~A period is missing at the end of this subclause.~Add period.~~X~O | 0~Callaway, Ed~ed.callaway@motorola.com~1-954-723-8341~1-954-608-7537~Motorola~05~5.4.7.1~7~~E~A period is missing at the end of this subclause.~Add period.~~X~O | 0~Callaway, Ed~ed.callaway@motorola.com~1-954-723-8341~1-954-608-7537~Motorola~05~5.4.7.1~7~~E~A period is missing at the end of this subclause.~Add period.~~X~O | 0~Callaway, Ed~ed.callaway@motorola.com~1-954-723-8341~1-954-608-7537~Motorola~05~5.4.7.1~7~~E~A period is missing at the end of this subclause.~Add period.~~X~O | 0~Callaway, Ed~ed.callaway@motorola.com~1-954-723-8341~1-954-608-7537~Motorola~05~5.4.7.1~7~~E~A period is missing at the end of this subclause.~Add period.~~X~O | 0~Callaway, Ed~ed.callaway@motorola.com~1-954-723-8341~1-954-608-7537~Motorola~05~5.4.7.1~7~~E~A period is missing at the end of this subclause.~Add period.~~X~O | 0~Callaway, Ed~ed.callaway@motorola.com~1-954-723-8341~1-954-608-7537~Motorola~05~5.4.7.1~7~~E~A period is missing at the end of this subclause.~Add period.~~X~O | 0~Callaway, Ed~ed.callaway@motorola.com~1-954-723-8341~1-954-608-7537~Motorola~05~5.4.7.1~7~~E~A period is missing at the end of this subclause.~Add period.~~X~O | 0~Callaway, Ed~ed.callaway@motorola.com~1-954-723-8341~1-954-608-7537~Motorola~05~5.4.7.1~7~~E~A period is missing at the end of this subclause.~Add period.~~X~O | 0~Callaway, Ed~ed.callaway@motorola.com~1-954-723-8341~1-954-608-7537~Motorola~05~5.4.7.1~7~~E~A period is missing at the end of this subclause.~Add period.~~X~O | 0~Callaway, Ed~ed.callaway@motorola.com~1-954-723-8341~1-954-608-7537~Motorola~05~5.4.7.1~7~~E~A period is missing at the end of this subclause.~Add period.~~X~O | 0~Callaway, Ed~ed.callaway@motorola.com~1-954-723-8341~1-954-608-7537~Motorola~05~5.4.7.1~7~~E~A period is missing at the end of this subclause.~Add period.~~X~O | 0~Callaway, Ed~ed.callaway@motorola.com~1-954-723-8341~1-954-608-7537~Motorola~05~5.4.7.1~7~~E~A period is missing at the end of this subclause.~Add period.~~X~O | 0~Callaway, Ed~ed.callaway@motorola.com~1-954-723-8341~1-954-608-7537~Motorola~05~5.4.7.1~7~~E~A period is missing at the end of this subclause.~Add period.~~X~O | 0~Callaway, Ed~ed.callaway@motorola.com~1-954-723-8341~1-954-608-7537~Motorola~05~5.4.7.1~7~~E~A period is missing at the end of this subclause.~Add period.~~X~O | 0~Callaway, Ed~ed.callaway@motorola.com~1-954-723-8341~1-954-608-7537~Motorola~05~5.4.7.1~7~~E~A period is missing at the end of this subclause.~Add period.~~X~O | 0~Callaway, Ed~ed.callaway@motorola.com~1-954-723-8341~1-954-608-7537~Motorola~05~5.4.7.1~7~~E~A period is missing at the end of this subclause.~Add period.~~X~O | 0~Callaway, Ed~ed.callaway@motorola.com~1-954-723-8341~1-954-608-7537~Motorola~05~5.4.7.1~7~~E~A period is missing at the end of this subclause.~Add period.~~X~O | 0~Callaway, Ed~ed.callaway@motorola.com~1-954-723-8341~1-954-608-7537~Motorola~05~5.4.7.1~7~~E~A period is missing at the end of this subclause.~Add period.~~X~O | 0~Callaway, Ed~ed.callaway@motorola.com~1-954-723-8341~1-954-608-7537~Motorola~05~5.4.7.1~7~~E~A period is missing at the end of this subclause.~Add period.~~X~O | 0~Callaway, Ed~ed.callaway@motorola.com~1-954-723-8341~1-954-608-7537~Motorola~05~5.4.7.1~7~~E~A period is missing at the end of this subclause.~Add period.~~X~O | 0~Callaway, Ed~ed.callaway@motorola.com~1-954-723-8341~1-954-608-7537~Motorola~05~5.4.7.1~7~~E~A period is missing at the end of this subclause.~Add period.~~X~O | 0~Callaway, Ed~ed.callaway@motorola.com~1-954-723-8341~1-954-608-7537~Motorola~05~5.4.7.1~7~~E~A period is missing at the end of this subclause.~Add period.~~X~O | 0~Callaway, Ed~ed.callaway@motorola.com~1-954-723-8341~1-954-608-7537~Motorola~05~5.4.7.1~7~~E~A period is missing at the end of this subclause.~Add period.~~X~O | 0~Callaway, Ed~ed.callaway@motorola.com~1-954-723-8341~1-954-608-7537~Motorola~05~5.4.7.1~7~~E~A period is missing at the end of this subclause.~Add period.~~X~O | 0~Callaway, Ed~ed.callaway@motorola.com~1-954-723-8341~1-954-608-7537~Motorola~05~5.4.7.1~7~~E~A period is missing at the end of this subclause.~Add period.~~X~O | 0~Callaway, Ed~ed.callaway@motorola.com~1-954-723-8341~1-954-608-7537~Motorola~05~5.4.7.1~7~~E~A period is missing at the end of this subclause.~Add period.~~X~O | 0~Callaway, Ed~ed.callaway@motorola.com~1-954-723-8341~1-954-608-7537~Motorola~05~5.4.7.1~7~~E~A period is missing at the end of this subclause.~Add period.~~X~O | 0~Callaway, Ed~ed.callaway@motorola.com~1-954-723-8341~1-954-608-7537~Motorola~05~5.4.7.1~7~~E~A period is missing at the end of this subclause.~Add period.~~X~O | 0~Callaway, Ed~ed.callaway@motorola.com~1-954-723-8341~1-954-608-7537~Motorola~05~5.4.7.1~7~~E~A period is missing at the end of this subclause.~Add period.~~X~O | 0~Callaway, Ed~ed.callaway@motorola.com~1-954-723-8341~1-954-608-7537~Motorola~05~5.4.7.1~7~~E~A period is missing at the end of this subclause.~Add period.~~X~O | 0~Callaway, Ed~ed.callaway@motorola.com~1-954-723-8341~1-954-608-7537~Motorola~05~5.4.7.1~7~~E~A period is missing at the end of this subclause.~Add period.~~X~O | 0~Callaway, Ed~ed.callaway@motorola.com~1-954-723-8341~1-954-608-7537~Motorola~05~5.4.7.1~7~~E~A period is missing at the end of this subclause.~Add period.~~X~O | 0~Callaway, Ed~ed.callaway@motorola.com~1-954-723-8341~1-954-608-7537~Motorola~05~5.4.7.1~7~~E~A period is missing at the end of this subclause.~Add period.~~X~O | 0~Callaway, Ed~ed.callaway@motorola.com~1-954-723-8341~1-954-608-7537~Motorola~05~5.4.7.1~7~~E~A period is missing at the end of this subclause.~Add period.~~X~O | 0~Callaway, Ed~ed.callaway@motorola.com~1-954-723-8341~1-954-608-7537~Motorola~05~5.4.7.1~7~~E~A period is missing at the end of this subclause.~Add period.~~X~O | 0~Callaway, Ed~ed.callaway@motorola.com~1-954-723-8341~1-954-608-7537~Motorola~05~5.4.7.1~7~~E~A period is missing at the end of this subclause.~Add period.~~X~O | 0~Callaway, Ed~ed.callaway@motorola.com~1-954-723-8341~1-954-608-7537~Motorola~05~5.4.7.1~7~~E~A period is missing at the end of this subclause.~Add period.~~X~O | 0~Callaway, Ed~ed.callaway@motorola.com~1-954-723-8341~1-954-608-7537~Motorola~05~5.4.7.1~7~~E~A period is missing at the end of this subclause.~Add period.~~X~O | 0~Callaway, Ed~ed.callaway@motorola.com~1-954-723-8341~1-954-608-7537~Motorola~05~5.4.7.1~7~~E~A period is missing at the end of this subclause.~Add period.~~X~O | 0~Callaway, Ed~ed.callaway@motorola.com~1-954-723-8341~1-954-608-7537~Motorola~05~5.4.7.1~7~~E~A period is missing at the end of this subclause.~Add period.~~X~O | 0~Callaway, Ed~ed.callaway@motorola.com~1-954-723-8341~1-954-608-7537~Motorola~05~5.4.7.1~7~~E~A period is missing at the end of this subclause.~Add period.~~X~O | 0~Callaway, Ed~ed.callaway@motorola.com~1-954-723-8341~1-954-608-7537~Motorola~05~5.4.7.1~7~~E~A period is missing at the end of this subclause.~Add period.~~X~O | 0~Callaway, Ed~ed.callaway@motorola.com~1-954-723-8341~1-954-608-7537~Motorola~05~5.4.7.1~7~~E~A period is missing at the end of this subclause.~Add period.~~X~O | 0~Callaway, Ed~ed.callaway@motorola.com~1-954-723-8341~1-954-608-7537~Motorola~05~5.4.7.1~7~~E~A period is missing at the end of this subclause.~Add period.~~X~O | 0~Callaway, Ed~ed.callaway@motorola.com~1-954-723-8341~1-954-608-7537~Motorola~05~5.4.7.1~7~~E~A period is missing at the end of this subclause.~Add period.~~X~O | 0~Callaway, Ed~ed.callaway@motorola.com~1-954-723-8341~1-954-608-7537~Motorola~05~5.4.7.1~7~~E~A period is missing at the end of this subclause.~Add period.~~X~O | 0~Callaway, Ed~ed.callaway@motorola.com~1-954-723-8341~1-954-608-7537~Motorola~05~5.4.7.1~7~~E~A period is missing at the end of this subclause.~Add period.~~X~O | 0~Callaway, Ed~ed.callaway@motorola.com~1-954-723-8341~1-954-608-7537~Motorola~05~5.4.7.1~7~~E~A period is missing at the end of this subclause.~Add period.~~X~O | 0~Callaway, Ed~ed.callaway@motorola.com~1-954-723-8341~1-954-608-7537~Motorola~05~5.4.7.1~7~~E~A period is missing at the end of this subclause.~Add period.~~X~O | 0~Callaway, Ed~ed.callaway@motorola.com~1-954-723-8341~1-954-608-7537~Motorola~05~5.4.7.1~7~~E~A period is missing at the end of this subclause.~Add period.~~X~O | 0~Callaway, Ed~ed.callaway@motorola.com~1-954-723-8341~1-954-608-7537~Motorola~05~5.4.7.1~7~~E~A period is missing at the end of this subclause.~Add period.~~X~O | 0~Callaway, Ed~ed.callaway@motorola.com~1-954-723-8341~1-954-608-7537~Motorola~05~5.4.7.1~7~~E~A period is missing at the end of this subclause.~Add period.~~X~O | 0~Callaway, Ed~ed.callaway@motorola.com~1-954-723-8341~1-954-608-7537~Motorola~05~5.4.7.1~7~~E~A period is missing at the end of this subclause.~Add period.~~X~O | 0~Callaway, Ed~ed.callaway@motorola.com~1-954-723-8341~1-954-608-7537~Motorola~05~5.4.7.1~7~~E~A period is missing at the end of this subclause.~Add period.~~X~O | 0~Callaway, Ed~ed.callaway@motorola.com~1-954-723-8341~1-954-608-7537~Motorola~05~5.4.7.1~7~~E~A period is missing at the end of this subclause.~Add period.~~X~O | 0~Callaway, Ed~ed.callaway@motorola.com~1-954-723-8341~1-954-608-7537~Motorola~05~5.4.7.1~7~~E~A period is missing at the end of this subclause.~Add period.~~X~O | 0~Callaway, Ed~ed.callaway@motorola.com~1-954-723-8341~1-954-608-7537~Motorola~05~5.4.7.1~7~~E~A period is missing at the end of this subclause.~Add period.~~X~O | 0~Callaway, Ed~ed.callaway@motorola.com~1-954-723-8341~1-954-608-7537~Motorola~05~5.4.7.1~7~~E~A period is missing at the end of this subclause.~Add period.~~X~O | 0~Callaway, Ed~ed.callaway@motorola.com~1-954-723-8341~1-954-608-7537~Motorola~05~5.4.7.1~7~~E~A period is missing at the end of this subclause.~Add period.~~X~O | 0~Callaway, Ed~ed.callaway@motorola.com~1-954-723-8341~1-954-608-7537~Motorola~05~5.4.7.1~7~~E~A period is missing at the end of this subclause.~Add period.~~X~O | 0~Callaway, Ed~ed.callaway@motorola.com~1-954-723-8341~1-954-608-7537~Motorola~05~5.4.7.1~7~~E~A period is missing at the end of this subclause.~Add period.~~X~O | 0~Callaway, Ed~ed.callaway@motorola.com~1-954-723-8341~1-954-608-7537~Motorola~05~5.4.7.1~7~~E~A period is missing at the end of this subclause.~Add period.~~X~O | 0~Callaway, Ed~ed.callaway@motorola.com~1-954-723-8341~1-954-608-7537~Motorola~05~5.4.7.1~7~~E~A period is missing at the end of this subclause.~Add period.~~X~O | 0~Callaway, Ed~ed.callaway@motorola.com~1-954-723-8341~1-954-608-7537~Motorola~05~5.4.7.1~7~~E~A period is missing at the end of this subclause.~Add period.~~X~O | 0~Callaway, Ed~ed.callaway@motorola.com~1-954-723-8341~1-954-608-7537~Motorola~05~5.4.7.1~7~~E~A period is missing at the end of this subclause.~Add period.~~X~O | 0~Callaway, Ed~ed.callaway@motorola.com~1-954-723-8341~1-954-608-7537~Motorola~05~5.4.7.1~7~~E~A period is missing at the end of this subclause.~Add period.~~X~O | 0~Callaway, Ed~ed.callaway@motorola.com~1-954-723-8341~1-954-608-7537~Motorola~05~5.4.7.1~7~~E~A period is missing at the end of this subclause.~Add period.~~X~O | 0~Callaway, Ed~ed.callaway@motorola.com~1-954-723-8341~1-954-608-7537~Motorola~05~5.4.7.1~7~~E~A period is missing at the end of this subclause.~Add period.~~X~O | 0~Callaway, Ed~ed.callaway@motorola.com~1-954-723-8341~1-954-608-7537~Motorola~05~5.4.7.1~7~~E~A period is missing at the end of this subclause.~Add period.~~X~O | 0~Callaway, Ed~ed.callaway@motorola.com~1-954-723-8341~1-954-608-7537~Motorola~05~5.4.7.1~7~~E~A period is missing at the end of this subclause.~Add period.~~X~O | 0~Callaway, Ed~ed.callaway@motorola.com~1-954-723-8341~1-954-608-7537~Motorola~05~5.4.7.1~7~~E~A period is missing at the end of this subclause.~Add period.~~X~O | 0~Callaway, Ed~ed.callaway@motorola.com~1-954-723-8341~1-954-608-7537~Motorola~05~5.4.7.1~7~~E~A period is missing at the end of this subclause.~Add period.~~X~O | 0~Callaway, Ed~ed.callaway@motorola.com~1-954-723-8341~1-954-608-7537~Motorola~05~5.4.7.1~7~~E~A period is missing at the end of this subclause.~Add period.~~X~O | 0~Callaway, Ed~ed.callaway@motorola.com~1-954-723-8341~1-954-608-7537~Motorola~05~5.4.7.1~7~~E~A period is missing at the end of this subclause.~Add period.~~X~O | 0~Callaway, Ed~ed.callaway@motorola.com~1-954-723-8341~1-954-608-7537~Motorola~05~5.4.7.1~7~~E~A period is missing at the end of this subclause.~Add period.~~X~O | 0~Callaway, Ed~ed.callaway@motorola.com~1-954-723-8341~1-954-608-7537~Motorola~05~5.4.7.1~7~~E~A period is missing at the end of this subclause.~Add period.~~X~O | 0~Callaway, Ed~ed.callaway@motorola.com~1-954-723-8341~1-954-608-7537~Motorola~05~5.4.7.1~7~~E~A period is missing at the end of this subclause.~Add period.~~X~O | 0~Callaway, Ed~ed.callaway@motorola.com~1-954-723-8341~1-954-608-7537~Motorola~05~5.4.7.1~7~~E~A period is missing at the end of this subclause.~Add period.~~X~O | 0~Callaway, Ed~ed.callaway@motorola.com~1-954-723-8341~1-954-608-7537~Motorola~05~5.4.7.1~7~~E~A period is missing at the end of this subclause.~Add period.~~X~O | 0~Callaway, Ed~ed.callaway@motorola.com~1-954-723-8341~1-954-608-7537~Motorola~05~5.4.7.1~7~~E~A period is missing at the end of this subclause.~Add period.~~X~O | 0~Callaway, Ed~ed.callaway@motorola.com~1-954-723-8341~1-954-608-7537~Motorola~05~5.4.7.1~7~~E~A period is missing at the end of this subclause.~Add period.~~X~O | 0~Callaway, Ed~ed.callaway@motorola.com~1-954-723-8341~1-954-608-7537~Motorola~05~5.4.7.1~7~~E~A period is missing at the end of this subclause.~Add period.~~X~O | 0~Callaway, Ed~ed.callaway@motorola.com~1-954-723-8341~1-954-608-7537~Motorola~05~5.4.7.1~7~~E~A period is missing at the end of this subclause.~Add period.~~X~O | 0~Callaway, Ed~ed.callaway@motorola.com~1-954-723-8341~1-954-608-7537~Motorola~05~5.4.7.1~7~~E~A period is missing at the end of this subclause.~Add period.~~X~O | 0~Callaway, Ed~ed.callaway@motorola.com~1-954-723-8341~1-954-608-7537~Motorola~05~5.4.7.1~7~~E~A period is missing at the end of this subclause.~Add period.~~X~O | 0~Callaway, Ed~ed.callaway@motorola.com~1-954-723-8341~1-954-608-7537~Motorola~05~5.4.7.1~7~~E~A period is missing at the end of this subclause.~Add period.~~X~O | 0~Callaway, Ed~ed.callaway@motorola.com~1-954-723-8341~1-954-608-7537~Motorola~05~5.4.7.1~7~~E~A period is missing at the end of this subclause.~Add period.~~X~O | 0~Callaway, Ed~ed.callaway@motorola.com~1-954-723-8341~1-954-608-7537~Motorola~05~5.4.7.1~7~~E~A period is missing at the end of this subclause.~Add period.~~X~O | 0~Callaway, Ed~ed.callaway@motorola.com~1-954-723-8341~1-954-608-7537~Motorola~05~5.4.7.1~7~~E~A period is missing at the end of this subclause.~Add period.~~X~O | 0~Callaway, Ed~ed.callaway@motorola.com~1-954-723-8341~1-954-608-7537~Motorola~05~5.4.7.1~7~~E~A period is missing at the end of this subclause.~Add period.~~X~O | 0~Callaway, Ed~ed.callaway@motorola.com~1-954-723-8341~1-954-608-7537~Motorola~05~5.4.7.1~7~~E~A period is missing at the end of this subclause.~Add period.~~X~O | 0~Callaway, Ed~ed.callaway@motorola.com~1-954-723-8341~1-954-608-7537~Motorola~05~5.4.7.1~7~~E~A period is missing at the end of this subclause.~Add period.~~X~O | 0~Callaway, Ed~ed.callaway@motorola.com~1-954-723-8341~1-954-608-7537~Motorola~05~5.4.7.1~7~~E~A period is missing at the end of this subclause.~Add period.~~X~O | 0~Callaway, Ed~ed.callaway@motorola.com~1-954-723-8341~1-954-608-7537~Motorola~05~5.4.7.1~7~~E~A period is missing at the end of this subclause.~Add period.~~X~O | 0~Callaway, Ed~ed.callaway@motorola.com~1-954-723-8341~1-954-608-7537~Motorola~05~5.4.7.1~7~~E~A period is missing at the end of this subclause.~Add period.~~X~O | 0~Callaway, Ed~ed.callaway@motorola.com~1-954-723-8341~1-954-608-7537~Motorola~05~5.4.7.1~7~~E~A period is missing at the end of this subclause.~Add period.~~X~O | 0~Callaway, Ed~ed.callaway@motorola.com~1-954-723-8341~1-954-608-7537~Motorola~05~5.4.7.1~7~~E~A period is missing at the end of this subclause.~Add period.~~X~O | 0~Callaway, Ed~ed.callaway@motorola.com~1-954-723-8341~1-954-608-7537~Motorola~05~5.4.7.1~7~~E~A period is missing at the end of this subclause.~Add period.~~X~O | 0~Callaway, Ed~ed.callaway@motorola.com~1-954-723-8341~1-954-608-7537~Motorola~05~5.4.7.1~7~~E~A period is missing at the end of this subclause.~Add period.~~X~O | 0~Callaway, Ed~ed.callaway@motorola.com~1-954-723-8341~1-954-608-7537~Motorola~05~5.4.7.1~7~~E~A period is missing at the end of this subclause.~Add period.~~X~O | 0~Callaway, Ed~ed.callaway@motorola.com~1-954-723-8341~1-954-608-7537~Motorola~05~5.4.7.1~7~~E~A period is missing at the end of this subclause.~Add period.~~X~O | 0~Callaway, Ed~ed.callaway@motorola.com~1-954-723-8341~1-954-608-7537~Motorola~05~5.4.7.1~7~~E~A period is missing at the end of this subclause.~Add period.~~X~O | 0~Callaway, Ed~ed.callaway@motorola.com~1-954-723-8341~1-954-608-7537~Motorola~05~5.4.7.1~7~~E~A period is missing at the end of this subclause.~Add period.~~X~O | 0~Callaway, Ed~ed.callaway@motorola.com~1-954-723-8341~1-954-608-7537~Motorola~05~5.4.7.1~7~~E~A period is missing at the end of this subclause.~Add period.~~X~O | 0~Callaway, Ed~ed.callaway@motorola.com~1-954-723-8341~1-954-608-7537~Motorola~05~5.4.7.1~7~~E~A period is missing at the end of this subclause.~Add period.~~X~O | 0~Callaway, Ed~ed.callaway@motorola.com~1-954-723-8341~1-954-608-7537~Motorola~05~5.4.7.1~7~~E~A period is missing at the end of this subclause.~Add period.~~X~O | 0~Callaway, Ed~ed.callaway@motorola.com~1-954-723-8341~1-954-608-7537~Motorola~05~5.4.7.1~7~~E~A period is missing at the end of this subclause.~Add period.~~X~O | 0~Callaway, Ed~ed.callaway@motorola.com~1-954-723-8341~1-954-608-7537~Motorola~05~5.4.7.1~7~~E~A period is missing at the end of this subclause.~Add period.~~X~O | 0~Callaway, Ed~ed.callaway@motorola.com~1-954-723-8341~1-954-608-7537~Motorola~05~5.4.7.1~7~~E~A period is missing at the end of this subclause.~Add period.~~X~O | 0~Callaway, Ed~ed.callaway@motorola.com~1-954-723-8341~1-954-608-7537~Motorola~05~5.4.7.1~7~~E~A period is missing at the end of this subclause.~Add period.~~X~O | 0~Callaway, Ed~ed.callaway@motorola.com~1-954-723-8341~1-954-608-7537~Motorola~05~5.4.7.1~7~~E~A period is missing at the end of this subclause.~Add period.~~X~O | 0~Callaway, Ed~ed.callaway@motorola.com~1-954-723-8341~1-954-608-7537~Motorola~05~5.4.7.1~7~~E~A period is missing at the end of this subclause.~Add period.~~X~O | 0~Callaway, Ed~ed.callaway@motorola.com~1-954-723-8341~1-954-608-7537~Motorola~05~5.4.7.1~7~~E~A period is missing at the end of this subclause.~Add period.~~X~O | 0~Callaway, Ed~ed.callaway@motorola.com~1-954-723-8341~1-954-608-7537~Motorola~05~5.4.7.1~7~~E~A period is missing at the end of this subclause.~Add period.~~X~O | 0~Callaway, Ed~ed.callaway@motorola.com~1-954-723-8341~1-954-608-7537~Motorola~05~5.4.7.1~7~~E~A period is missing at the end of this subclause.~Add period.~~X~O | 0~Callaway, Ed~ed.callaway@motorola.com~1-954-723-8341~1-954-608-7537~Motorola~05~5.4.7.1~7~~E~A period is missing at the end of this subclause.~Add period.~~X~O | 0~Callaway, Ed~ed.callaway@motorola.com~1-954-723-8341~1-954-608-7537~Motorola~05~5.4.7.1~7~~E~A period is missing at the end of this subclause.~Add period.~~X~O | 0~Callaway, Ed~ed.callaway@motorola.com~1-954-723-8341~1-954-608-7537~Motorola~05~5.4.7.1~7~~E~A period is missing at the end of this subclause.~Add period.~~X~O | 0~Callaway, Ed~ed.callaway@motorola.com~1-954-723-8341~1-954-608-7537~Motorola~05~5.4.7.1~7~~E~A period is missing at the end of this subclause.~Add period.~~X~O | 0~Callaway, Ed~ed.callaway@motorola.com~1-954-723-8341~1-954-608-7537~Motorola~05~5.4.7.1~7~~E~A period is missing at the end of this subclause.~Add period.~~X~O | 0~Callaway, Ed~ed.callaway@motorola.com~1-954-723-8341~1-954-608-7537~Motorola~05~5.4.7.1~7~~E~A period is missing at the end of this subclause.~Add period.~~X~O | 0~Callaway, Ed~ed.callaway@motorola.com~1-954-723-8341~1-954-608-7537~Motorola~05~5.4.7.1~7~~E~A period is missing at the end of this subclause.~Add period.~~X~O | 0~Callaway, Ed~ed.callaway@motorola.com~1-954-723-8341~1-954-608-7537~Motorola~05~5.4.7.1~7~~E~A period is missing at the end of this subclause.~Add period.~~X~O | 0~Callaway, Ed~ed.callaway@motorola.com~1-954-723-8341~1-954-608-7537~Motorola~05~5.4.7.1~7~~E~A period is missing at the end of this subclause.~Add period.~~X~O | 0~Callaway, Ed~ed.callaway@motorola.com~1-954-723-8341~1-954-608-7537~Motorola~05~5.4.7.1~7~~E~A period is missing at the end of this subclause.~Add period.~~X~O | 0~Callaway, Ed~ed.callaway@motorola.com~1-954-723-8341~1-954-608-7537~Motorola~05~5.4.7.1~7~~E~A period is missing at the end of this subclause.~Add period.~~X~O | 0~Callaway, Ed~ed.callaway@motorola.com~1-954-723-8341~1-954-608-7537~Motorola~05~5.4.7.1~7~~E~A period is missing at the end of this subclause.~Add period.~~X~O | 0~Callaway, Ed~ed.callaway@motorola.com~1-954-723-8341~1-954-608-7537~Motorola~05~5.4.7.1~7~~E~A period is missing at the end of this subclause.~Add period.~~X~O | 0~Callaway, Ed~ed.callaway@motorola.com~1-954-723-8341~1-954-608-7537~Motorola~05~5.4.7.1~7~~E~A period is missing at the end of this subclause.~Add period.~~X~O | 0~Callaway, Ed~ed.callaway@motorola.com~1-954-723-8341~1-954-608-7537~Motorola~05~5.4.7.1~7~~E~A period is missing at the end of this subclause.~Add period.~~X~O | 0~Callaway, Ed~ed.callaway@motorola.com~1-954-723-8341~1-954-608-7537~Motorola~05~5.4.7.1~7~~E~A period is missing at the end of this subclause.~Add period.~~X~O | 0~Callaway, Ed~ed.callaway@motorola.com~1-954-723-8341~1-954-608-7537~Motorola~05~5.4.7.1~7~~E~A period is missing at the end of this subclause.~Add period.~~X~O | 0~Callaway, Ed~ed.callaway@motorola.com~1-954-723-8341~1-954-608-7537~Motorola~05~5.4.7.1~7~~E~A period is missing at the end of this subclause.~Add period.~~X~O | 0~Callaway, Ed~ed.callaway@motorola.com~1-954-723-8341~1-954-608-7537~Motorola~05~5.4.7.1~7~~E~A period is missing at the end of this subclause.~Add period.~~X~O | 0~Callaway, Ed~ed.callaway@motorola.com~1-954-723-8341~1-954-608-7537~Motorola~05~5.4.7.1~7~~E~A period is missing at the end of this subclause.~Add period.~~X~O | 0~Callaway, Ed~ed.callaway@motorola.com~1-954-723-8341~1-954-608-7537~Motorola~05~5.4.7.1~7~~E~A period is missing at the end of this subclause.~Add period.~~X~O | 0~Callaway, Ed~ed.callaway@motorola.com~1-954-723-8341~1-954-608-7537~Motorola~05~5.4.7.1~7~~E~A period is missing at the end of this subclause.~Add period.~~X~O | 0~Callaway, Ed~ed.callaway@motorola.com~1-954-723-8341~1-954-608-7537~Motorola~05~5.4.7.1~7~~E~A period is missing at the end of this subclause.~Add period.~~X~O | 0~Callaway, Ed~ed.callaway@motorola.com~1-954-723-8341~1-954-608-7537~Motorola~05~5.4.7.1~7~~E~A period is missing at the end of this subclause.~Add period.~~X~O | 0~Callaway, Ed~ed.callaway@motorola.com~1-954-723-8341~1-954-608-7537~Motorola~05~5.4.7.1~7~~E~A period is missing at the end of this subclause.~Add period.~~X~O | 0~Callaway, Ed~ed.callaway@motorola.com~1-954-723-8341~1-954-608-7537~Motorola~05~5.4.7.1~7~~E~A period is missing at the end of this subclause.~Add period.~~X~O | 0~Callaway, Ed~ed.callaway@motorola.com~1-954-723-8341~1-954-608-7537~Motorola~05~5.4.7.1~7~~E~A period is missing at the end of this subclause.~Add period.~~X~O | 0~Callaway, Ed~ed.callaway@motorola.com~1-954-723-8341~1-954-608-7537~Motorola~05~5.4.7.1~7~~E~A period is missing at the end of this subclause.~Add period.~~X~O | 0~Callaway, Ed~ed.callaway@motorola.com~1-954-723-8341~1-954-608-7537~Motorola~05~5.4.7.1~7~~E~A period is missing at the end of this subclause.~Add period.~~X~O | 0~Callaway, Ed~ed.callaway@motorola.com~1-954-723-8341~1-954-608-7537~Motorola~05~5.4.7.1~7~~E~A period is missing at the end of this subclause.~Add period.~~X~O | 0~Callaway, Ed~ed.callaway@motorola.com~1-954-723-8341~1-954-608-7537~Motorola~05~5.4.7.1~7~~E~A period is missing at the end of this subclause.~Add period.~~X~O | 0~Callaway, Ed~ed.callaway@motorola.com~1-954-723-8341~1-954-608-7537~Motorola~05~5.4.7.1~7~~E~A period is missing at the end of this subclause.~Add period.~~X~O | 0~Callaway, Ed~ed.callaway@motorola.com~1-954-723-8341~1-954-608-7537~Motorola~05~5.4.7.1~7~~E~A period is missing at the end of this subclause.~Add period.~~X~O | 0~Callaway, Ed~ed.callaway@motorola.com~1-954-723-8341~1-954-608-7537~Motorola~05~5.4.7.1~7~~E~A period is missing at the end of this subclause.~Add period.~~X~O | 0~Callaway, Ed~ed.callaway@motorola.com~1-954-723-8341~1-954-608-7537~Motorola~05~5.4.7.1~7~~E~A period is missing at the end of this subclause.~Add period.~~X~O | 0~Callaway, Ed~ed.callaway@motorola.com~1-954-723-8341~1-954-608-7537~Motorola~05~5.4.7.1~7~~E~A period is missing at the end of this subclause.~Add period.~~X~O | 0~Callaway, Ed~ed.callaway@motorola.com~1-954-723-8341~1-954-608-7537~Motorola~05~5.4.7.1~7~~E~A period is missing at the end of this subclause.~Add period.~~X~O | 0~Callaway, Ed~ed.callaway@motorola.com~1-954-723-8341~1-954-608-7537~Motorola~05~5.4.7.1~7~~E~A period is missing at the end of this subclause.~Add period.~~X~O | 0~Callaway, Ed~ed.callaway@motorola.com~1-954-723-8341~1-954-608-7537~Motorola~05~5.4.7.1~7~~E~A period is missing at the end of this subclause.~Add period.~~X~O | 0~Callaway, Ed~ed.callaway@motorola.com~1-954-723-8341~1-954-608-7537~Motorola~05~5.4.7.1~7~~E~A period is missing at the end of this subclause.~Add period.~~X~O | 0~Callaway, Ed~ed.callaway@motorola.com~1-954-723-8341~1-954-608-7537~Motorola~05~5.4.7.1~7~~E~A period is missing at the end of this subclause.~Add period.~~X~O | 0~Callaway, Ed~ed.callaway@motorola.com~1-954-723-8341~1-954-608-7537~Motorola~05~5.4.7.1~7~~E~A period is missing at the end of this subclause.~Add period.~~X~O | 0~Callaway, Ed~ed.callaway@motorola.com~1-954-723-8341~1-954-608-7537~Motorola~05~5.4.7.1~7~~E~A period is missing at the end of this subclause.~Add period.~~X~O | 0~Callaway, Ed~ed.callaway@motorola.com~1-954-723-8341~1-954-608-7537~Motorola~05~5.4.7.1~7~~E~A period is missing at the end of this subclause.~Add period.~~X~O | 0~Callaway, Ed~ed.callaway@motorola.com~1-954-723-8341~1-954-608-7537~Motorola~05~5.4.7.1~7~~E~A period is missing at the end of this subclause.~Add period.~~X~O | 0~Callaway, Ed~ed.callaway@motorola.com~1-954-723-8341~1-954-608-7537~Motorola~05~5.4.7.1~7~~E~A period is missing at the end of this subclause.~Add period.~~X~O | 0~Callaway, Ed~ed.callaway@motorola.com~1-954-723-8341~1-954-608-7537~Motorola~05~5.4.7.1~7~~E~A period is missing at the end of this subclause.~Add period.~~X~O | 0~Callaway, Ed~ed.callaway@motorola.com~1-954-723-8341~1-954-608-7537~Motorola~05~5.4.7.1~7~~E~A period is missing at the end of this subclause.~Add period.~~X~O | 0~Callaway, Ed~ed.callaway@motorola.com~1-954-723-8341~1-954-608-7537~Motorola~05~5.4.7.1~7~~E~A period is missing at the end of this subclause.~Add period.~~X~O | 0~Callaway, Ed~ed.callaway@motorola.com~1-954-723-8341~1-954-608-7537~Motorola~05~5.4.7.1~7~~E~A period is missing at the end of this subclause.~Add period.~~X~O | 0~Callaway, Ed~ed.callaway@motorola.com~1-954-723-8341~1-954-608-7537~Motorola~05~5.4.7.1~7~~E~A period is missing at the end of this subclause.~Add period.~~X~O | 0~Callaway, Ed~ed.callaway@motorola.com~1-954-723-8341~1-954-608-7537~Motorola~05~5.4.7.1~7~~E~A period is missing at the end of this subclause.~Add period.~~X~O | 0~Callaway, Ed~ed.callaway@motorola.com~1-954-723-8341~1-954-608-7537~Motorola~05~5.4.7.1~7~~E~A period is missing at the end of this subclause.~Add period.~~X~O | 0~Callaway, Ed~ed.callaway@motorola.com~1-954-723-8341~1-954-608-7537~Motorola~05~5.4.7.1~7~~E~A period is missing at the end of this subclause.~Add period.~~X~O | 0~Callaway, Ed~ed.callaway@motorola.com~1-954-723-8341~1-954-608-7537~Motorola~05~5.4.7.1~7~~E~A period is missing at the end of this subclause.~Add period.~~X~O | 0~Callaway, Ed~ed.callaway@motorola.com~1-954-723-8341~1-954-608-7537~Motorola~05~5.4.7.1~7~~E~A period is missing at the end of this subclause.~Add period.~~X~O | 0~Callaway, Ed~ed.callaway@motorola.com~1-954-723-8341~1-954-608-7537~Motorola~05~5.4.7.1~7~~E~A period is missing at the end of this subclause.~Add period.~~X~O | 0~Callaway, Ed~ed.callaway@motorola.com~1-954-723-8341~1-954-608-7537~Motorola~05~5.4.7.1~7~~E~A period is missing at the end of this subclause.~Add period.~~X~O | 0~Callaway, Ed~ed.callaway@motorola.com~1-954-723-8341~1-954-608-7537~Motorola~05~5.4.7.1~7~~E~A period is missing at the end of this subclause.~Add period.~~X~O | 0~Callaway, Ed~ed.callaway@motorola.com~1-954-723-8341~1-954-608-7537~Motorola~05~5.4.7.1~7~~E~A period is missing at the end of this subclause.~Add period.~~X~O | 0~Callaway, Ed~ed.callaway@motorola.com~1-954-723-8341~1-954-608-7537~Motorola~05~5.4.7.1~7~~E~A period is missing at the end of this subclause.~Add period.~~X~O | 0~Callaway, Ed~ed.callaway@motorola.com~1-954-723-8341~1-954-608-7537~Motorola~05~5.4.7.1~7~~E~A period is missing at the end of this subclause.~Add period.~~X~O | 0~Callaway, Ed~ed.callaway@motorola.com~1-954-723-8341~1-954-608-7537~Motorola~05~5.4.7.1~7~~E~A period is missing at the end of this subclause.~Add period.~~X~O | 0~Callaway, Ed~ed.callaway@motorola.com~1-954-723-8341~1-954-608-7537~Motorola~05~5.4.7.1~7~~E~A period is missing at the end of this subclause.~Add period.~~X~O | 0~Callaway, Ed~ed.callaway@motorola.com~1-954-723-8341~1-954-608-7537~Motorola~05~5.4.7.1~7~~E~A period is missing at the end of this subclause.~Add period.~~X~O | 0~Callaway, Ed~ed.callaway@motorola.com~1-954-723-8341~1-954-608-7537~Motorola~05~5.4.7.1~7~~E~A period is missing at the end of this subclause.~Add period.~~X~O | 0~Callaway, Ed~ed.callaway@motorola.com~1-954-723-8341~1-954-608-7537~Motorola~05~5.4.7.1~7~~E~A period is missing at the end of this subclause.~Add period.~~X~O | 0~Callaway, Ed~ed.callaway@motorola.com~1-954-723-8341~1-954-608-7537~Motorola~05~5.4.7.1~7~~E~A period is missing at the end of this subclause.~Add period.~~X~O | 0~Callaway, Ed~ed.callaway@motorola.com~1-954-723-8341~1-954-608-7537~Motorola~05~5.4.7.1~7~~E~A period is missing at the end of this subclause.~Add period.~~X~O | 0~Callaway, Ed~ed.callaway@motorola.com~1-954-723-8341~1-954-608-7537~Motorola~05~5.4.7.1~7~~E~A period is missing at the end of this subclause.~Add period.~~X~O | 0~Callaway, Ed~ed.callaway@motorola.com~1-954-723-8341~1-954-608-7537~Motorola~05~5.4.7.1~7~~E~A period is missing at the end of this subclause.~Add period.~~X~O | 0~Callaway, Ed~ed.callaway@motorola.com~1-954-723-8341~1-954-608-7537~Motorola~05~5.4.7.1~7~~E~A period is missing at the end of this subclause.~Add period.~~X~O | 0~Callaway, Ed~ed.callaway@motorola.com~1-954-723-8341~1-954-608-7537~Motorola~05~5.4.7.1~7~~E~A period is missing at the end of this subclause.~Add period.~~X~O | 0~Callaway, Ed~ed.callaway@motorola.com~1-954-723-8341~1-954-608-7537~Motorola~05~5.4.7.1~7~~E~A period is missing at the end of this subclause.~Add period.~~X~O | 0~Callaway, Ed~ed.callaway@motorola.com~1-954-723-8341~1-954-608-7537~Motorola~05~5.4.7.1~7~~E~A period is missing at the end of this subclause.~Add period.~~X~O
Callaway, Ed | Motorola | 5 | 5.4.7.2 | 7 |  | E | The ranging accuracy is affected by the bandwidth of the signal, the signal to noise ratio, and the magnitude of the line of sight component is not an exhaustive list. | The ranging accuracy is affected by the bandwidth of the signal, the signal to noise ratio, and the magnitude of the line of sight component, among other factors. |  |  |  | 0~Callaway, Ed~ed.callaway@motorola.com~1-954-723-8341~1-954-608-7537~Motorola~05~5.4.7.2~7~~E~"The ranging accuracy is affected by the bandwidth of the signal, the signal to noise ratio, and the magnitude of the line of sight component" is not an exhaustive list.~"The ranging accuracy is affected by the bandwidth of the signal, the signal to noise ratio, and the magnitude of the line of sight component, among other factors."~~X~O | 0~Callaway, Ed~ed.callaway@motorola.com~1-954-723-8341~1-954-608-7537~Motorola~05~5.4.7.2~7~~E~"The ranging accuracy is affected by the bandwidth of the signal, the signal to noise ratio, and the magnitude of the line of sight component" is not an exhaustive list.~"The ranging accuracy is affected by the bandwidth of the signal, the signal to noise ratio, and the magnitude of the line of sight component, among other factors."~~X~O | 0~Callaway, Ed~ed.callaway@motorola.com~1-954-723-8341~1-954-608-7537~Motorola~05~5.4.7.2~7~~E~"The ranging accuracy is affected by the bandwidth of the signal, the signal to noise ratio, and the magnitude of the line of sight component" is not an exhaustive list.~"The ranging accuracy is affected by the bandwidth of the signal, the signal to noise ratio, and the magnitude of the line of sight component, among other factors."~~X~O | 0~Callaway, Ed~ed.callaway@motorola.com~1-954-723-8341~1-954-608-7537~Motorola~05~5.4.7.2~7~~E~"The ranging accuracy is affected by the bandwidth of the signal, the signal to noise ratio, and the magnitude of the line of sight component" is not an exhaustive list.~"The ranging accuracy is affected by the bandwidth of the signal, the signal to noise ratio, and the magnitude of the line of sight component, among other factors."~~X~O | 0~Callaway, Ed~ed.callaway@motorola.com~1-954-723-8341~1-954-608-7537~Motorola~05~5.4.7.2~7~~E~"The ranging accuracy is affected by the bandwidth of the signal, the signal to noise ratio, and the magnitude of the line of sight component" is not an exhaustive list.~"The ranging accuracy is affected by the bandwidth of the signal, the signal to noise ratio, and the magnitude of the line of sight component, among other factors."~~X~O | 0~Callaway, Ed~ed.callaway@motorola.com~1-954-723-8341~1-954-608-7537~Motorola~05~5.4.7.2~7~~E~"The ranging accuracy is affected by the bandwidth of the signal, the signal to noise ratio, and the magnitude of the line of sight component" is not an exhaustive list.~"The ranging accuracy is affected by the bandwidth of the signal, the signal to noise ratio, and the magnitude of the line of sight component, among other factors."~~X~O | 0~Callaway, Ed~ed.callaway@motorola.com~1-954-723-8341~1-954-608-7537~Motorola~05~5.4.7.2~7~~E~"The ranging accuracy is affected by the bandwidth of the signal, the signal to noise ratio, and the magnitude of the line of sight component" is not an exhaustive list.~"The ranging accuracy is affected by the bandwidth of the signal, the signal to noise ratio, and the magnitude of the line of sight component, among other factors."~~X~O | 0~Callaway, Ed~ed.callaway@motorola.com~1-954-723-8341~1-954-608-7537~Motorola~05~5.4.7.2~7~~E~"The ranging accuracy is affected by the bandwidth of the signal, the signal to noise ratio, and the magnitude of the line of sight component" is not an exhaustive list.~"The ranging accuracy is affected by the bandwidth of the signal, the signal to noise ratio, and the magnitude of the line of sight component, among other factors."~~X~O | 0~Callaway, Ed~ed.callaway@motorola.com~1-954-723-8341~1-954-608-7537~Motorola~05~5.4.7.2~7~~E~"The ranging accuracy is affected by the bandwidth of the signal, the signal to noise ratio, and the magnitude of the line of sight component" is not an exhaustive list.~"The ranging accuracy is affected by the bandwidth of the signal, the signal to noise ratio, and the magnitude of the line of sight component, among other factors."~~X~O | 0~Callaway, Ed~ed.callaway@motorola.com~1-954-723-8341~1-954-608-7537~Motorola~05~5.4.7.2~7~~E~"The ranging accuracy is affected by the bandwidth of the signal, the signal to noise ratio, and the magnitude of the line of sight component" is not an exhaustive list.~"The ranging accuracy is affected by the bandwidth of the signal, the signal to noise ratio, and the magnitude of the line of sight component, among other factors."~~X~O | 0~Callaway, Ed~ed.callaway@motorola.com~1-954-723-8341~1-954-608-7537~Motorola~05~5.4.7.2~7~~E~"The ranging accuracy is affected by the bandwidth of the signal, the signal to noise ratio, and the magnitude of the line of sight component" is not an exhaustive list.~"The ranging accuracy is affected by the bandwidth of the signal, the signal to noise ratio, and the magnitude of the line of sight component, among other factors."~~X~O | 0~Callaway, Ed~ed.callaway@motorola.com~1-954-723-8341~1-954-608-7537~Motorola~05~5.4.7.2~7~~E~"The ranging accuracy is affected by the bandwidth of the signal, the signal to noise ratio, and the magnitude of the line of sight component" is not an exhaustive list.~"The ranging accuracy is affected by the bandwidth of the signal, the signal to noise ratio, and the magnitude of the line of sight component, among other factors."~~X~O | 0~Callaway, Ed~ed.callaway@motorola.com~1-954-723-8341~1-954-608-7537~Motorola~05~5.4.7.2~7~~E~"The ranging accuracy is affected by the bandwidth of the signal, the signal to noise ratio, and the magnitude of the line of sight component" is not an exhaustive list.~"The ranging accuracy is affected by the bandwidth of the signal, the signal to noise ratio, and the magnitude of the line of sight component, among other factors."~~X~O | 0~Callaway, Ed~ed.callaway@motorola.com~1-954-723-8341~1-954-608-7537~Motorola~05~5.4.7.2~7~~E~"The ranging accuracy is affected by the bandwidth of the signal, the signal to noise ratio, and the magnitude of the line of sight component" is not an exhaustive list.~"The ranging accuracy is affected by the bandwidth of the signal, the signal to noise ratio, and the magnitude of the line of sight component, among other factors."~~X~O | 0~Callaway, Ed~ed.callaway@motorola.com~1-954-723-8341~1-954-608-7537~Motorola~05~5.4.7.2~7~~E~"The ranging accuracy is affected by the bandwidth of the signal, the signal to noise ratio, and the magnitude of the line of sight component" is not an exhaustive list.~"The ranging accuracy is affected by the bandwidth of the signal, the signal to noise ratio, and the magnitude of the line of sight component, among other factors."~~X~O | 0~Callaway, Ed~ed.callaway@motorola.com~1-954-723-8341~1-954-608-7537~Motorola~05~5.4.7.2~7~~E~"The ranging accuracy is affected by the bandwidth of the signal, the signal to noise ratio, and the magnitude of the line of sight component" is not an exhaustive list.~"The ranging accuracy is affected by the bandwidth of the signal, the signal to noise ratio, and the magnitude of the line of sight component, among other factors."~~X~O | 0~Callaway, Ed~ed.callaway@motorola.com~1-954-723-8341~1-954-608-7537~Motorola~05~5.4.7.2~7~~E~"The ranging accuracy is affected by the bandwidth of the signal, the signal to noise ratio, and the magnitude of the line of sight component" is not an exhaustive list.~"The ranging accuracy is affected by the bandwidth of the signal, the signal to noise ratio, and the magnitude of the line of sight component, among other factors."~~X~O | 0~Callaway, Ed~ed.callaway@motorola.com~1-954-723-8341~1-954-608-7537~Motorola~05~5.4.7.2~7~~E~"The ranging accuracy is affected by the bandwidth of the signal, the signal to noise ratio, and the magnitude of the line of sight component" is not an exhaustive list.~"The ranging accuracy is affected by the bandwidth of the signal, the signal to noise ratio, and the magnitude of the line of sight component, among other factors."~~X~O | 0~Callaway, Ed~ed.callaway@motorola.com~1-954-723-8341~1-954-608-7537~Motorola~05~5.4.7.2~7~~E~"The ranging accuracy is affected by the bandwidth of the signal, the signal to noise ratio, and the magnitude of the line of sight component" is not an exhaustive list.~"The ranging accuracy is affected by the bandwidth of the signal, the signal to noise ratio, and the magnitude of the line of sight component, among other factors."~~X~O | 0~Callaway, Ed~ed.callaway@motorola.com~1-954-723-8341~1-954-608-7537~Motorola~05~5.4.7.2~7~~E~"The ranging accuracy is affected by the bandwidth of the signal, the signal to noise ratio, and the magnitude of the line of sight component" is not an exhaustive list.~"The ranging accuracy is affected by the bandwidth of the signal, the signal to noise ratio, and the magnitude of the line of sight component, among other factors."~~X~O | 0~Callaway, Ed~ed.callaway@motorola.com~1-954-723-8341~1-954-608-7537~Motorola~05~5.4.7.2~7~~E~"The ranging accuracy is affected by the bandwidth of the signal, the signal to noise ratio, and the magnitude of the line of sight component" is not an exhaustive list.~"The ranging accuracy is affected by the bandwidth of the signal, the signal to noise ratio, and the magnitude of the line of sight component, among other factors."~~X~O | 0~Callaway, Ed~ed.callaway@motorola.com~1-954-723-8341~1-954-608-7537~Motorola~05~5.4.7.2~7~~E~"The ranging accuracy is affected by the bandwidth of the signal, the signal to noise ratio, and the magnitude of the line of sight component" is not an exhaustive list.~"The ranging accuracy is affected by the bandwidth of the signal, the signal to noise ratio, and the magnitude of the line of sight component, among other factors."~~X~O | 0~Callaway, Ed~ed.callaway@motorola.com~1-954-723-8341~1-954-608-7537~Motorola~05~5.4.7.2~7~~E~"The ranging accuracy is affected by the bandwidth of the signal, the signal to noise ratio, and the magnitude of the line of sight component" is not an exhaustive list.~"The ranging accuracy is affected by the bandwidth of the signal, the signal to noise ratio, and the magnitude of the line of sight component, among other factors."~~X~O | 0~Callaway, Ed~ed.callaway@motorola.com~1-954-723-8341~1-954-608-7537~Motorola~05~5.4.7.2~7~~E~"The ranging accuracy is affected by the bandwidth of the signal, the signal to noise ratio, and the magnitude of the line of sight component" is not an exhaustive list.~"The ranging accuracy is affected by the bandwidth of the signal, the signal to noise ratio, and the magnitude of the line of sight component, among other factors."~~X~O | 0~Callaway, Ed~ed.callaway@motorola.com~1-954-723-8341~1-954-608-7537~Motorola~05~5.4.7.2~7~~E~"The ranging accuracy is affected by the bandwidth of the signal, the signal to noise ratio, and the magnitude of the line of sight component" is not an exhaustive list.~"The ranging accuracy is affected by the bandwidth of the signal, the signal to noise ratio, and the magnitude of the line of sight component, among other factors."~~X~O | 0~Callaway, Ed~ed.callaway@motorola.com~1-954-723-8341~1-954-608-7537~Motorola~05~5.4.7.2~7~~E~"The ranging accuracy is affected by the bandwidth of the signal, the signal to noise ratio, and the magnitude of the line of sight component" is not an exhaustive list.~"The ranging accuracy is affected by the bandwidth of the signal, the signal to noise ratio, and the magnitude of the line of sight component, among other factors."~~X~O | 0~Callaway, Ed~ed.callaway@motorola.com~1-954-723-8341~1-954-608-7537~Motorola~05~5.4.7.2~7~~E~"The ranging accuracy is affected by the bandwidth of the signal, the signal to noise ratio, and the magnitude of the line of sight component" is not an exhaustive list.~"The ranging accuracy is affected by the bandwidth of the signal, the signal to noise ratio, and the magnitude of the line of sight component, among other factors."~~X~O | 0~Callaway, Ed~ed.callaway@motorola.com~1-954-723-8341~1-954-608-7537~Motorola~05~5.4.7.2~7~~E~"The ranging accuracy is affected by the bandwidth of the signal, the signal to noise ratio, and the magnitude of the line of sight component" is not an exhaustive list.~"The ranging accuracy is affected by the bandwidth of the signal, the signal to noise ratio, and the magnitude of the line of sight component, among other factors."~~X~O | 0~Callaway, Ed~ed.callaway@motorola.com~1-954-723-8341~1-954-608-7537~Motorola~05~5.4.7.2~7~~E~"The ranging accuracy is affected by the bandwidth of the signal, the signal to noise ratio, and the magnitude of the line of sight component" is not an exhaustive list.~"The ranging accuracy is affected by the bandwidth of the signal, the signal to noise ratio, and the magnitude of the line of sight component, among other factors."~~X~O | 0~Callaway, Ed~ed.callaway@motorola.com~1-954-723-8341~1-954-608-7537~Motorola~05~5.4.7.2~7~~E~"The ranging accuracy is affected by the bandwidth of the signal, the signal to noise ratio, and the magnitude of the line of sight component" is not an exhaustive list.~"The ranging accuracy is affected by the bandwidth of the signal, the signal to noise ratio, and the magnitude of the line of sight component, among other factors."~~X~O | 0~Callaway, Ed~ed.callaway@motorola.com~1-954-723-8341~1-954-608-7537~Motorola~05~5.4.7.2~7~~E~"The ranging accuracy is affected by the bandwidth of the signal, the signal to noise ratio, and the magnitude of the line of sight component" is not an exhaustive list.~"The ranging accuracy is affected by the bandwidth of the signal, the signal to noise ratio, and the magnitude of the line of sight component, among other factors."~~X~O | 0~Callaway, Ed~ed.callaway@motorola.com~1-954-723-8341~1-954-608-7537~Motorola~05~5.4.7.2~7~~E~"The ranging accuracy is affected by the bandwidth of the signal, the signal to noise ratio, and the magnitude of the line of sight component" is not an exhaustive list.~"The ranging accuracy is affected by the bandwidth of the signal, the signal to noise ratio, and the magnitude of the line of sight component, among other factors."~~X~O | 0~Callaway, Ed~ed.callaway@motorola.com~1-954-723-8341~1-954-608-7537~Motorola~05~5.4.7.2~7~~E~"The ranging accuracy is affected by the bandwidth of the signal, the signal to noise ratio, and the magnitude of the line of sight component" is not an exhaustive list.~"The ranging accuracy is affected by the bandwidth of the signal, the signal to noise ratio, and the magnitude of the line of sight component, among other factors."~~X~O | 0~Callaway, Ed~ed.callaway@motorola.com~1-954-723-8341~1-954-608-7537~Motorola~05~5.4.7.2~7~~E~"The ranging accuracy is affected by the bandwidth of the signal, the signal to noise ratio, and the magnitude of the line of sight component" is not an exhaustive list.~"The ranging accuracy is affected by the bandwidth of the signal, the signal to noise ratio, and the magnitude of the line of sight component, among other factors."~~X~O | 0~Callaway, Ed~ed.callaway@motorola.com~1-954-723-8341~1-954-608-7537~Motorola~05~5.4.7.2~7~~E~"The ranging accuracy is affected by the bandwidth of the signal, the signal to noise ratio, and the magnitude of the line of sight component" is not an exhaustive list.~"The ranging accuracy is affected by the bandwidth of the signal, the signal to noise ratio, and the magnitude of the line of sight component, among other factors."~~X~O | 0~Callaway, Ed~ed.callaway@motorola.com~1-954-723-8341~1-954-608-7537~Motorola~05~5.4.7.2~7~~E~"The ranging accuracy is affected by the bandwidth of the signal, the signal to noise ratio, and the magnitude of the line of sight component" is not an exhaustive list.~"The ranging accuracy is affected by the bandwidth of the signal, the signal to noise ratio, and the magnitude of the line of sight component, among other factors."~~X~O | 0~Callaway, Ed~ed.callaway@motorola.com~1-954-723-8341~1-954-608-7537~Motorola~05~5.4.7.2~7~~E~"The ranging accuracy is affected by the bandwidth of the signal, the signal to noise ratio, and the magnitude of the line of sight component" is not an exhaustive list.~"The ranging accuracy is affected by the bandwidth of the signal, the signal to noise ratio, and the magnitude of the line of sight component, among other factors."~~X~O | 0~Callaway, Ed~ed.callaway@motorola.com~1-954-723-8341~1-954-608-7537~Motorola~05~5.4.7.2~7~~E~"The ranging accuracy is affected by the bandwidth of the signal, the signal to noise ratio, and the magnitude of the line of sight component" is not an exhaustive list.~"The ranging accuracy is affected by the bandwidth of the signal, the signal to noise ratio, and the magnitude of the line of sight component, among other factors."~~X~O | 0~Callaway, Ed~ed.callaway@motorola.com~1-954-723-8341~1-954-608-7537~Motorola~05~5.4.7.2~7~~E~"The ranging accuracy is affected by the bandwidth of the signal, the signal to noise ratio, and the magnitude of the line of sight component" is not an exhaustive list.~"The ranging accuracy is affected by the bandwidth of the signal, the signal to noise ratio, and the magnitude of the line of sight component, among other factors."~~X~O | 0~Callaway, Ed~ed.callaway@motorola.com~1-954-723-8341~1-954-608-7537~Motorola~05~5.4.7.2~7~~E~"The ranging accuracy is affected by the bandwidth of the signal, the signal to noise ratio, and the magnitude of the line of sight component" is not an exhaustive list.~"The ranging accuracy is affected by the bandwidth of the signal, the signal to noise ratio, and the magnitude of the line of sight component, among other factors."~~X~O | 0~Callaway, Ed~ed.callaway@motorola.com~1-954-723-8341~1-954-608-7537~Motorola~05~5.4.7.2~7~~E~"The ranging accuracy is affected by the bandwidth of the signal, the signal to noise ratio, and the magnitude of the line of sight component" is not an exhaustive list.~"The ranging accuracy is affected by the bandwidth of the signal, the signal to noise ratio, and the magnitude of the line of sight component, among other factors."~~X~O | 0~Callaway, Ed~ed.callaway@motorola.com~1-954-723-8341~1-954-608-7537~Motorola~05~5.4.7.2~7~~E~"The ranging accuracy is affected by the bandwidth of the signal, the signal to noise ratio, and the magnitude of the line of sight component" is not an exhaustive list.~"The ranging accuracy is affected by the bandwidth of the signal, the signal to noise ratio, and the magnitude of the line of sight component, among other factors."~~X~O | 0~Callaway, Ed~ed.callaway@motorola.com~1-954-723-8341~1-954-608-7537~Motorola~05~5.4.7.2~7~~E~"The ranging accuracy is affected by the bandwidth of the signal, the signal to noise ratio, and the magnitude of the line of sight component" is not an exhaustive list.~"The ranging accuracy is affected by the bandwidth of the signal, the signal to noise ratio, and the magnitude of the line of sight component, among other factors."~~X~O | 0~Callaway, Ed~ed.callaway@motorola.com~1-954-723-8341~1-954-608-7537~Motorola~05~5.4.7.2~7~~E~"The ranging accuracy is affected by the bandwidth of the signal, the signal to noise ratio, and the magnitude of the line of sight component" is not an exhaustive list.~"The ranging accuracy is affected by the bandwidth of the signal, the signal to noise ratio, and the magnitude of the line of sight component, among other factors."~~X~O | 0~Callaway, Ed~ed.callaway@motorola.com~1-954-723-8341~1-954-608-7537~Motorola~05~5.4.7.2~7~~E~"The ranging accuracy is affected by the bandwidth of the signal, the signal to noise ratio, and the magnitude of the line of sight component" is not an exhaustive list.~"The ranging accuracy is affected by the bandwidth of the signal, the signal to noise ratio, and the magnitude of the line of sight component, among other factors."~~X~O | 0~Callaway, Ed~ed.callaway@motorola.com~1-954-723-8341~1-954-608-7537~Motorola~05~5.4.7.2~7~~E~"The ranging accuracy is affected by the bandwidth of the signal, the signal to noise ratio, and the magnitude of the line of sight component" is not an exhaustive list.~"The ranging accuracy is affected by the bandwidth of the signal, the signal to noise ratio, and the magnitude of the line of sight component, among other factors."~~X~O | 0~Callaway, Ed~ed.callaway@motorola.com~1-954-723-8341~1-954-608-7537~Motorola~05~5.4.7.2~7~~E~"The ranging accuracy is affected by the bandwidth of the signal, the signal to noise ratio, and the magnitude of the line of sight component" is not an exhaustive list.~"The ranging accuracy is affected by the bandwidth of the signal, the signal to noise ratio, and the magnitude of the line of sight component, among other factors."~~X~O | 0~Callaway, Ed~ed.callaway@motorola.com~1-954-723-8341~1-954-608-7537~Motorola~05~5.4.7.2~7~~E~"The ranging accuracy is affected by the bandwidth of the signal, the signal to noise ratio, and the magnitude of the line of sight component" is not an exhaustive list.~"The ranging accuracy is affected by the bandwidth of the signal, the signal to noise ratio, and the magnitude of the line of sight component, among other factors."~~X~O | 0~Callaway, Ed~ed.callaway@motorola.com~1-954-723-8341~1-954-608-7537~Motorola~05~5.4.7.2~7~~E~"The ranging accuracy is affected by the bandwidth of the signal, the signal to noise ratio, and the magnitude of the line of sight component" is not an exhaustive list.~"The ranging accuracy is affected by the bandwidth of the signal, the signal to noise ratio, and the magnitude of the line of sight component, among other factors."~~X~O | 0~Callaway, Ed~ed.callaway@motorola.com~1-954-723-8341~1-954-608-7537~Motorola~05~5.4.7.2~7~~E~"The ranging accuracy is affected by the bandwidth of the signal, the signal to noise ratio, and the magnitude of the line of sight component" is not an exhaustive list.~"The ranging accuracy is affected by the bandwidth of the signal, the signal to noise ratio, and the magnitude of the line of sight component, among other factors."~~X~O | 0~Callaway, Ed~ed.callaway@motorola.com~1-954-723-8341~1-954-608-7537~Motorola~05~5.4.7.2~7~~E~"The ranging accuracy is affected by the bandwidth of the signal, the signal to noise ratio, and the magnitude of the line of sight component" is not an exhaustive list.~"The ranging accuracy is affected by the bandwidth of the signal, the signal to noise ratio, and the magnitude of the line of sight component, among other factors."~~X~O | 0~Callaway, Ed~ed.callaway@motorola.com~1-954-723-8341~1-954-608-7537~Motorola~05~5.4.7.2~7~~E~"The ranging accuracy is affected by the bandwidth of the signal, the signal to noise ratio, and the magnitude of the line of sight component" is not an exhaustive list.~"The ranging accuracy is affected by the bandwidth of the signal, the signal to noise ratio, and the magnitude of the line of sight component, among other factors."~~X~O | 0~Callaway, Ed~ed.callaway@motorola.com~1-954-723-8341~1-954-608-7537~Motorola~05~5.4.7.2~7~~E~"The ranging accuracy is affected by the bandwidth of the signal, the signal to noise ratio, and the magnitude of the line of sight component" is not an exhaustive list.~"The ranging accuracy is affected by the bandwidth of the signal, the signal to noise ratio, and the magnitude of the line of sight component, among other factors."~~X~O | 0~Callaway, Ed~ed.callaway@motorola.com~1-954-723-8341~1-954-608-7537~Motorola~05~5.4.7.2~7~~E~"The ranging accuracy is affected by the bandwidth of the signal, the signal to noise ratio, and the magnitude of the line of sight component" is not an exhaustive list.~"The ranging accuracy is affected by the bandwidth of the signal, the signal to noise ratio, and the magnitude of the line of sight component, among other factors."~~X~O | 0~Callaway, Ed~ed.callaway@motorola.com~1-954-723-8341~1-954-608-7537~Motorola~05~5.4.7.2~7~~E~"The ranging accuracy is affected by the bandwidth of the signal, the signal to noise ratio, and the magnitude of the line of sight component" is not an exhaustive list.~"The ranging accuracy is affected by the bandwidth of the signal, the signal to noise ratio, and the magnitude of the line of sight component, among other factors."~~X~O | 0~Callaway, Ed~ed.callaway@motorola.com~1-954-723-8341~1-954-608-7537~Motorola~05~5.4.7.2~7~~E~"The ranging accuracy is affected by the bandwidth of the signal, the signal to noise ratio, and the magnitude of the line of sight component" is not an exhaustive list.~"The ranging accuracy is affected by the bandwidth of the signal, the signal to noise ratio, and the magnitude of the line of sight component, among other factors."~~X~O | 0~Callaway, Ed~ed.callaway@motorola.com~1-954-723-8341~1-954-608-7537~Motorola~05~5.4.7.2~7~~E~"The ranging accuracy is affected by the bandwidth of the signal, the signal to noise ratio, and the magnitude of the line of sight component" is not an exhaustive list.~"The ranging accuracy is affected by the bandwidth of the signal, the signal to noise ratio, and the magnitude of the line of sight component, among other factors."~~X~O | 0~Callaway, Ed~ed.callaway@motorola.com~1-954-723-8341~1-954-608-7537~Motorola~05~5.4.7.2~7~~E~"The ranging accuracy is affected by the bandwidth of the signal, the signal to noise ratio, and the magnitude of the line of sight component" is not an exhaustive list.~"The ranging accuracy is affected by the bandwidth of the signal, the signal to noise ratio, and the magnitude of the line of sight component, among other factors."~~X~O | 0~Callaway, Ed~ed.callaway@motorola.com~1-954-723-8341~1-954-608-7537~Motorola~05~5.4.7.2~7~~E~"The ranging accuracy is affected by the bandwidth of the signal, the signal to noise ratio, and the magnitude of the line of sight component" is not an exhaustive list.~"The ranging accuracy is affected by the bandwidth of the signal, the signal to noise ratio, and the magnitude of the line of sight component, among other factors."~~X~O | 0~Callaway, Ed~ed.callaway@motorola.com~1-954-723-8341~1-954-608-7537~Motorola~05~5.4.7.2~7~~E~"The ranging accuracy is affected by the bandwidth of the signal, the signal to noise ratio, and the magnitude of the line of sight component" is not an exhaustive list.~"The ranging accuracy is affected by the bandwidth of the signal, the signal to noise ratio, and the magnitude of the line of sight component, among other factors."~~X~O | 0~Callaway, Ed~ed.callaway@motorola.com~1-954-723-8341~1-954-608-7537~Motorola~05~5.4.7.2~7~~E~"The ranging accuracy is affected by the bandwidth of the signal, the signal to noise ratio, and the magnitude of the line of sight component" is not an exhaustive list.~"The ranging accuracy is affected by the bandwidth of the signal, the signal to noise ratio, and the magnitude of the line of sight component, among other factors."~~X~O | 0~Callaway, Ed~ed.callaway@motorola.com~1-954-723-8341~1-954-608-7537~Motorola~05~5.4.7.2~7~~E~"The ranging accuracy is affected by the bandwidth of the signal, the signal to noise ratio, and the magnitude of the line of sight component" is not an exhaustive list.~"The ranging accuracy is affected by the bandwidth of the signal, the signal to noise ratio, and the magnitude of the line of sight component, among other factors."~~X~O | 0~Callaway, Ed~ed.callaway@motorola.com~1-954-723-8341~1-954-608-7537~Motorola~05~5.4.7.2~7~~E~"The ranging accuracy is affected by the bandwidth of the signal, the signal to noise ratio, and the magnitude of the line of sight component" is not an exhaustive list.~"The ranging accuracy is affected by the bandwidth of the signal, the signal to noise ratio, and the magnitude of the line of sight component, among other factors."~~X~O | 0~Callaway, Ed~ed.callaway@motorola.com~1-954-723-8341~1-954-608-7537~Motorola~05~5.4.7.2~7~~E~"The ranging accuracy is affected by the bandwidth of the signal, the signal to noise ratio, and the magnitude of the line of sight component" is not an exhaustive list.~"The ranging accuracy is affected by the bandwidth of the signal, the signal to noise ratio, and the magnitude of the line of sight component, among other factors."~~X~O | 0~Callaway, Ed~ed.callaway@motorola.com~1-954-723-8341~1-954-608-7537~Motorola~05~5.4.7.2~7~~E~"The ranging accuracy is affected by the bandwidth of the signal, the signal to noise ratio, and the magnitude of the line of sight component" is not an exhaustive list.~"The ranging accuracy is affected by the bandwidth of the signal, the signal to noise ratio, and the magnitude of the line of sight component, among other factors."~~X~O | 0~Callaway, Ed~ed.callaway@motorola.com~1-954-723-8341~1-954-608-7537~Motorola~05~5.4.7.2~7~~E~"The ranging accuracy is affected by the bandwidth of the signal, the signal to noise ratio, and the magnitude of the line of sight component" is not an exhaustive list.~"The ranging accuracy is affected by the bandwidth of the signal, the signal to noise ratio, and the magnitude of the line of sight component, among other factors."~~X~O | 0~Callaway, Ed~ed.callaway@motorola.com~1-954-723-8341~1-954-608-7537~Motorola~05~5.4.7.2~7~~E~"The ranging accuracy is affected by the bandwidth of the signal, the signal to noise ratio, and the magnitude of the line of sight component" is not an exhaustive list.~"The ranging accuracy is affected by the bandwidth of the signal, the signal to noise ratio, and the magnitude of the line of sight component, among other factors."~~X~O | 0~Callaway, Ed~ed.callaway@motorola.com~1-954-723-8341~1-954-608-7537~Motorola~05~5.4.7.2~7~~E~"The ranging accuracy is affected by the bandwidth of the signal, the signal to noise ratio, and the magnitude of the line of sight component" is not an exhaustive list.~"The ranging accuracy is affected by the bandwidth of the signal, the signal to noise ratio, and the magnitude of the line of sight component, among other factors."~~X~O | 0~Callaway, Ed~ed.callaway@motorola.com~1-954-723-8341~1-954-608-7537~Motorola~05~5.4.7.2~7~~E~"The ranging accuracy is affected by the bandwidth of the signal, the signal to noise ratio, and the magnitude of the line of sight component" is not an exhaustive list.~"The ranging accuracy is affected by the bandwidth of the signal, the signal to noise ratio, and the magnitude of the line of sight component, among other factors."~~X~O | 0~Callaway, Ed~ed.callaway@motorola.com~1-954-723-8341~1-954-608-7537~Motorola~05~5.4.7.2~7~~E~"The ranging accuracy is affected by the bandwidth of the signal, the signal to noise ratio, and the magnitude of the line of sight component" is not an exhaustive list.~"The ranging accuracy is affected by the bandwidth of the signal, the signal to noise ratio, and the magnitude of the line of sight component, among other factors."~~X~O | 0~Callaway, Ed~ed.callaway@motorola.com~1-954-723-8341~1-954-608-7537~Motorola~05~5.4.7.2~7~~E~"The ranging accuracy is affected by the bandwidth of the signal, the signal to noise ratio, and the magnitude of the line of sight component" is not an exhaustive list.~"The ranging accuracy is affected by the bandwidth of the signal, the signal to noise ratio, and the magnitude of the line of sight component, among other factors."~~X~O | 0~Callaway, Ed~ed.callaway@motorola.com~1-954-723-8341~1-954-608-7537~Motorola~05~5.4.7.2~7~~E~"The ranging accuracy is affected by the bandwidth of the signal, the signal to noise ratio, and the magnitude of the line of sight component" is not an exhaustive list.~"The ranging accuracy is affected by the bandwidth of the signal, the signal to noise ratio, and the magnitude of the line of sight component, among other factors."~~X~O | 0~Callaway, Ed~ed.callaway@motorola.com~1-954-723-8341~1-954-608-7537~Motorola~05~5.4.7.2~7~~E~"The ranging accuracy is affected by the bandwidth of the signal, the signal to noise ratio, and the magnitude of the line of sight component" is not an exhaustive list.~"The ranging accuracy is affected by the bandwidth of the signal, the signal to noise ratio, and the magnitude of the line of sight component, among other factors."~~X~O | 0~Callaway, Ed~ed.callaway@motorola.com~1-954-723-8341~1-954-608-7537~Motorola~05~5.4.7.2~7~~E~"The ranging accuracy is affected by the bandwidth of the signal, the signal to noise ratio, and the magnitude of the line of sight component" is not an exhaustive list.~"The ranging accuracy is affected by the bandwidth of the signal, the signal to noise ratio, and the magnitude of the line of sight component, among other factors."~~X~O | 0~Callaway, Ed~ed.callaway@motorola.com~1-954-723-8341~1-954-608-7537~Motorola~05~5.4.7.2~7~~E~"The ranging accuracy is affected by the bandwidth of the signal, the signal to noise ratio, and the magnitude of the line of sight component" is not an exhaustive list.~"The ranging accuracy is affected by the bandwidth of the signal, the signal to noise ratio, and the magnitude of the line of sight component, among other factors."~~X~O | 0~Callaway, Ed~ed.callaway@motorola.com~1-954-723-8341~1-954-608-7537~Motorola~05~5.4.7.2~7~~E~"The ranging accuracy is affected by the bandwidth of the signal, the signal to noise ratio, and the magnitude of the line of sight component" is not an exhaustive list.~"The ranging accuracy is affected by the bandwidth of the signal, the signal to noise ratio, and the magnitude of the line of sight component, among other factors."~~X~O | 0~Callaway, Ed~ed.callaway@motorola.com~1-954-723-8341~1-954-608-7537~Motorola~05~5.4.7.2~7~~E~"The ranging accuracy is affected by the bandwidth of the signal, the signal to noise ratio, and the magnitude of the line of sight component" is not an exhaustive list.~"The ranging accuracy is affected by the bandwidth of the signal, the signal to noise ratio, and the magnitude of the line of sight component, among other factors."~~X~O | 0~Callaway, Ed~ed.callaway@motorola.com~1-954-723-8341~1-954-608-7537~Motorola~05~5.4.7.2~7~~E~"The ranging accuracy is affected by the bandwidth of the signal, the signal to noise ratio, and the magnitude of the line of sight component" is not an exhaustive list.~"The ranging accuracy is affected by the bandwidth of the signal, the signal to noise ratio, and the magnitude of the line of sight component, among other factors."~~X~O | 0~Callaway, Ed~ed.callaway@motorola.com~1-954-723-8341~1-954-608-7537~Motorola~05~5.4.7.2~7~~E~"The ranging accuracy is affected by the bandwidth of the signal, the signal to noise ratio, and the magnitude of the line of sight component" is not an exhaustive list.~"The ranging accuracy is affected by the bandwidth of the signal, the signal to noise ratio, and the magnitude of the line of sight component, among other factors."~~X~O | 0~Callaway, Ed~ed.callaway@motorola.com~1-954-723-8341~1-954-608-7537~Motorola~05~5.4.7.2~7~~E~"The ranging accuracy is affected by the bandwidth of the signal, the signal to noise ratio, and the magnitude of the line of sight component" is not an exhaustive list.~"The ranging accuracy is affected by the bandwidth of the signal, the signal to noise ratio, and the magnitude of the line of sight component, among other factors."~~X~O | 0~Callaway, Ed~ed.callaway@motorola.com~1-954-723-8341~1-954-608-7537~Motorola~05~5.4.7.2~7~~E~"The ranging accuracy is affected by the bandwidth of the signal, the signal to noise ratio, and the magnitude of the line of sight component" is not an exhaustive list.~"The ranging accuracy is affected by the bandwidth of the signal, the signal to noise ratio, and the magnitude of the line of sight component, among other factors."~~X~O | 0~Callaway, Ed~ed.callaway@motorola.com~1-954-723-8341~1-954-608-7537~Motorola~05~5.4.7.2~7~~E~"The ranging accuracy is affected by the bandwidth of the signal, the signal to noise ratio, and the magnitude of the line of sight component" is not an exhaustive list.~"The ranging accuracy is affected by the bandwidth of the signal, the signal to noise ratio, and the magnitude of the line of sight component, among other factors."~~X~O | 0~Callaway, Ed~ed.callaway@motorola.com~1-954-723-8341~1-954-608-7537~Motorola~05~5.4.7.2~7~~E~"The ranging accuracy is affected by the bandwidth of the signal, the signal to noise ratio, and the magnitude of the line of sight component" is not an exhaustive list.~"The ranging accuracy is affected by the bandwidth of the signal, the signal to noise ratio, and the magnitude of the line of sight component, among other factors."~~X~O | 0~Callaway, Ed~ed.callaway@motorola.com~1-954-723-8341~1-954-608-7537~Motorola~05~5.4.7.2~7~~E~"The ranging accuracy is affected by the bandwidth of the signal, the signal to noise ratio, and the magnitude of the line of sight component" is not an exhaustive list.~"The ranging accuracy is affected by the bandwidth of the signal, the signal to noise ratio, and the magnitude of the line of sight component, among other factors."~~X~O | 0~Callaway, Ed~ed.callaway@motorola.com~1-954-723-8341~1-954-608-7537~Motorola~05~5.4.7.2~7~~E~"The ranging accuracy is affected by the bandwidth of the signal, the signal to noise ratio, and the magnitude of the line of sight component" is not an exhaustive list.~"The ranging accuracy is affected by the bandwidth of the signal, the signal to noise ratio, and the magnitude of the line of sight component, among other factors."~~X~O | 0~Callaway, Ed~ed.callaway@motorola.com~1-954-723-8341~1-954-608-7537~Motorola~05~5.4.7.2~7~~E~"The ranging accuracy is affected by the bandwidth of the signal, the signal to noise ratio, and the magnitude of the line of sight component" is not an exhaustive list.~"The ranging accuracy is affected by the bandwidth of the signal, the signal to noise ratio, and the magnitude of the line of sight component, among other factors."~~X~O | 0~Callaway, Ed~ed.callaway@motorola.com~1-954-723-8341~1-954-608-7537~Motorola~05~5.4.7.2~7~~E~"The ranging accuracy is affected by the bandwidth of the signal, the signal to noise ratio, and the magnitude of the line of sight component" is not an exhaustive list.~"The ranging accuracy is affected by the bandwidth of the signal, the signal to noise ratio, and the magnitude of the line of sight component, among other factors."~~X~O | 0~Callaway, Ed~ed.callaway@motorola.com~1-954-723-8341~1-954-608-7537~Motorola~05~5.4.7.2~7~~E~"The ranging accuracy is affected by the bandwidth of the signal, the signal to noise ratio, and the magnitude of the line of sight component" is not an exhaustive list.~"The ranging accuracy is affected by the bandwidth of the signal, the signal to noise ratio, and the magnitude of the line of sight component, among other factors."~~X~O | 0~Callaway, Ed~ed.callaway@motorola.com~1-954-723-8341~1-954-608-7537~Motorola~05~5.4.7.2~7~~E~"The ranging accuracy is affected by the bandwidth of the signal, the signal to noise ratio, and the magnitude of the line of sight component" is not an exhaustive list.~"The ranging accuracy is affected by the bandwidth of the signal, the signal to noise ratio, and the magnitude of the line of sight component, among other factors."~~X~O | 0~Callaway, Ed~ed.callaway@motorola.com~1-954-723-8341~1-954-608-7537~Motorola~05~5.4.7.2~7~~E~"The ranging accuracy is affected by the bandwidth of the signal, the signal to noise ratio, and the magnitude of the line of sight component" is not an exhaustive list.~"The ranging accuracy is affected by the bandwidth of the signal, the signal to noise ratio, and the magnitude of the line of sight component, among other factors."~~X~O | 0~Callaway, Ed~ed.callaway@motorola.com~1-954-723-8341~1-954-608-7537~Motorola~05~5.4.7.2~7~~E~"The ranging accuracy is affected by the bandwidth of the signal, the signal to noise ratio, and the magnitude of the line of sight component" is not an exhaustive list.~"The ranging accuracy is affected by the bandwidth of the signal, the signal to noise ratio, and the magnitude of the line of sight component, among other factors."~~X~O | 0~Callaway, Ed~ed.callaway@motorola.com~1-954-723-8341~1-954-608-7537~Motorola~05~5.4.7.2~7~~E~"The ranging accuracy is affected by the bandwidth of the signal, the signal to noise ratio, and the magnitude of the line of sight component" is not an exhaustive list.~"The ranging accuracy is affected by the bandwidth of the signal, the signal to noise ratio, and the magnitude of the line of sight component, among other factors."~~X~O | 0~Callaway, Ed~ed.callaway@motorola.com~1-954-723-8341~1-954-608-7537~Motorola~05~5.4.7.2~7~~E~"The ranging accuracy is affected by the bandwidth of the signal, the signal to noise ratio, and the magnitude of the line of sight component" is not an exhaustive list.~"The ranging accuracy is affected by the bandwidth of the signal, the signal to noise ratio, and the magnitude of the line of sight component, among other factors."~~X~O | 0~Callaway, Ed~ed.callaway@motorola.com~1-954-723-8341~1-954-608-7537~Motorola~05~5.4.7.2~7~~E~"The ranging accuracy is affected by the bandwidth of the signal, the signal to noise ratio, and the magnitude of the line of sight component" is not an exhaustive list.~"The ranging accuracy is affected by the bandwidth of the signal, the signal to noise ratio, and the magnitude of the line of sight component, among other factors."~~X~O | 0~Callaway, Ed~ed.callaway@motorola.com~1-954-723-8341~1-954-608-7537~Motorola~05~5.4.7.2~7~~E~"The ranging accuracy is affected by the bandwidth of the signal, the signal to noise ratio, and the magnitude of the line of sight component" is not an exhaustive list.~"The ranging accuracy is affected by the bandwidth of the signal, the signal to noise ratio, and the magnitude of the line of sight component, among other factors."~~X~O | 0~Callaway, Ed~ed.callaway@motorola.com~1-954-723-8341~1-954-608-7537~Motorola~05~5.4.7.2~7~~E~"The ranging accuracy is affected by the bandwidth of the signal, the signal to noise ratio, and the magnitude of the line of sight component" is not an exhaustive list.~"The ranging accuracy is affected by the bandwidth of the signal, the signal to noise ratio, and the magnitude of the line of sight component, among other factors."~~X~O | 0~Callaway, Ed~ed.callaway@motorola.com~1-954-723-8341~1-954-608-7537~Motorola~05~5.4.7.2~7~~E~"The ranging accuracy is affected by the bandwidth of the signal, the signal to noise ratio, and the magnitude of the line of sight component" is not an exhaustive list.~"The ranging accuracy is affected by the bandwidth of the signal, the signal to noise ratio, and the magnitude of the line of sight component, among other factors."~~X~O | 0~Callaway, Ed~ed.callaway@motorola.com~1-954-723-8341~1-954-608-7537~Motorola~05~5.4.7.2~7~~E~"The ranging accuracy is affected by the bandwidth of the signal, the signal to noise ratio, and the magnitude of the line of sight component" is not an exhaustive list.~"The ranging accuracy is affected by the bandwidth of the signal, the signal to noise ratio, and the magnitude of the line of sight component, among other factors."~~X~O | 0~Callaway, Ed~ed.callaway@motorola.com~1-954-723-8341~1-954-608-7537~Motorola~05~5.4.7.2~7~~E~"The ranging accuracy is affected by the bandwidth of the signal, the signal to noise ratio, and the magnitude of the line of sight component" is not an exhaustive list.~"The ranging accuracy is affected by the bandwidth of the signal, the signal to noise ratio, and the magnitude of the line of sight component, among other factors."~~X~O | 0~Callaway, Ed~ed.callaway@motorola.com~1-954-723-8341~1-954-608-7537~Motorola~05~5.4.7.2~7~~E~"The ranging accuracy is affected by the bandwidth of the signal, the signal to noise ratio, and the magnitude of the line of sight component" is not an exhaustive list.~"The ranging accuracy is affected by the bandwidth of the signal, the signal to noise ratio, and the magnitude of the line of sight component, among other factors."~~X~O | 0~Callaway, Ed~ed.callaway@motorola.com~1-954-723-8341~1-954-608-7537~Motorola~05~5.4.7.2~7~~E~"The ranging accuracy is affected by the bandwidth of the signal, the signal to noise ratio, and the magnitude of the line of sight component" is not an exhaustive list.~"The ranging accuracy is affected by the bandwidth of the signal, the signal to noise ratio, and the magnitude of the line of sight component, among other factors."~~X~O | 0~Callaway, Ed~ed.callaway@motorola.com~1-954-723-8341~1-954-608-7537~Motorola~05~5.4.7.2~7~~E~"The ranging accuracy is affected by the bandwidth of the signal, the signal to noise ratio, and the magnitude of the line of sight component" is not an exhaustive list.~"The ranging accuracy is affected by the bandwidth of the signal, the signal to noise ratio, and the magnitude of the line of sight component, among other factors."~~X~O | 0~Callaway, Ed~ed.callaway@motorola.com~1-954-723-8341~1-954-608-7537~Motorola~05~5.4.7.2~7~~E~"The ranging accuracy is affected by the bandwidth of the signal, the signal to noise ratio, and the magnitude of the line of sight component" is not an exhaustive list.~"The ranging accuracy is affected by the bandwidth of the signal, the signal to noise ratio, and the magnitude of the line of sight component, among other factors."~~X~O | 0~Callaway, Ed~ed.callaway@motorola.com~1-954-723-8341~1-954-608-7537~Motorola~05~5.4.7.2~7~~E~"The ranging accuracy is affected by the bandwidth of the signal, the signal to noise ratio, and the magnitude of the line of sight component" is not an exhaustive list.~"The ranging accuracy is affected by the bandwidth of the signal, the signal to noise ratio, and the magnitude of the line of sight component, among other factors."~~X~O | 0~Callaway, Ed~ed.callaway@motorola.com~1-954-723-8341~1-954-608-7537~Motorola~05~5.4.7.2~7~~E~"The ranging accuracy is affected by the bandwidth of the signal, the signal to noise ratio, and the magnitude of the line of sight component" is not an exhaustive list.~"The ranging accuracy is affected by the bandwidth of the signal, the signal to noise ratio, and the magnitude of the line of sight component, among other factors."~~X~O | 0~Callaway, Ed~ed.callaway@motorola.com~1-954-723-8341~1-954-608-7537~Motorola~05~5.4.7.2~7~~E~"The ranging accuracy is affected by the bandwidth of the signal, the signal to noise ratio, and the magnitude of the line of sight component" is not an exhaustive list.~"The ranging accuracy is affected by the bandwidth of the signal, the signal to noise ratio, and the magnitude of the line of sight component, among other factors."~~X~O | 0~Callaway, Ed~ed.callaway@motorola.com~1-954-723-8341~1-954-608-7537~Motorola~05~5.4.7.2~7~~E~"The ranging accuracy is affected by the bandwidth of the signal, the signal to noise ratio, and the magnitude of the line of sight component" is not an exhaustive list.~"The ranging accuracy is affected by the bandwidth of the signal, the signal to noise ratio, and the magnitude of the line of sight component, among other factors."~~X~O | 0~Callaway, Ed~ed.callaway@motorola.com~1-954-723-8341~1-954-608-7537~Motorola~05~5.4.7.2~7~~E~"The ranging accuracy is affected by the bandwidth of the signal, the signal to noise ratio, and the magnitude of the line of sight component" is not an exhaustive list.~"The ranging accuracy is affected by the bandwidth of the signal, the signal to noise ratio, and the magnitude of the line of sight component, among other factors."~~X~O | 0~Callaway, Ed~ed.callaway@motorola.com~1-954-723-8341~1-954-608-7537~Motorola~05~5.4.7.2~7~~E~"The ranging accuracy is affected by the bandwidth of the signal, the signal to noise ratio, and the magnitude of the line of sight component" is not an exhaustive list.~"The ranging accuracy is affected by the bandwidth of the signal, the signal to noise ratio, and the magnitude of the line of sight component, among other factors."~~X~O | 0~Callaway, Ed~ed.callaway@motorola.com~1-954-723-8341~1-954-608-7537~Motorola~05~5.4.7.2~7~~E~"The ranging accuracy is affected by the bandwidth of the signal, the signal to noise ratio, and the magnitude of the line of sight component" is not an exhaustive list.~"The ranging accuracy is affected by the bandwidth of the signal, the signal to noise ratio, and the magnitude of the line of sight component, among other factors."~~X~O | 0~Callaway, Ed~ed.callaway@motorola.com~1-954-723-8341~1-954-608-7537~Motorola~05~5.4.7.2~7~~E~"The ranging accuracy is affected by the bandwidth of the signal, the signal to noise ratio, and the magnitude of the line of sight component" is not an exhaustive list.~"The ranging accuracy is affected by the bandwidth of the signal, the signal to noise ratio, and the magnitude of the line of sight component, among other factors."~~X~O | 0~Callaway, Ed~ed.callaway@motorola.com~1-954-723-8341~1-954-608-7537~Motorola~05~5.4.7.2~7~~E~"The ranging accuracy is affected by the bandwidth of the signal, the signal to noise ratio, and the magnitude of the line of sight component" is not an exhaustive list.~"The ranging accuracy is affected by the bandwidth of the signal, the signal to noise ratio, and the magnitude of the line of sight component, among other factors."~~X~O | 0~Callaway, Ed~ed.callaway@motorola.com~1-954-723-8341~1-954-608-7537~Motorola~05~5.4.7.2~7~~E~"The ranging accuracy is affected by the bandwidth of the signal, the signal to noise ratio, and the magnitude of the line of sight component" is not an exhaustive list.~"The ranging accuracy is affected by the bandwidth of the signal, the signal to noise ratio, and the magnitude of the line of sight component, among other factors."~~X~O | 0~Callaway, Ed~ed.callaway@motorola.com~1-954-723-8341~1-954-608-7537~Motorola~05~5.4.7.2~7~~E~"The ranging accuracy is affected by the bandwidth of the signal, the signal to noise ratio, and the magnitude of the line of sight component" is not an exhaustive list.~"The ranging accuracy is affected by the bandwidth of the signal, the signal to noise ratio, and the magnitude of the line of sight component, among other factors."~~X~O | 0~Callaway, Ed~ed.callaway@motorola.com~1-954-723-8341~1-954-608-7537~Motorola~05~5.4.7.2~7~~E~"The ranging accuracy is affected by the bandwidth of the signal, the signal to noise ratio, and the magnitude of the line of sight component" is not an exhaustive list.~"The ranging accuracy is affected by the bandwidth of the signal, the signal to noise ratio, and the magnitude of the line of sight component, among other factors."~~X~O | 0~Callaway, Ed~ed.callaway@motorola.com~1-954-723-8341~1-954-608-7537~Motorola~05~5.4.7.2~7~~E~"The ranging accuracy is affected by the bandwidth of the signal, the signal to noise ratio, and the magnitude of the line of sight component" is not an exhaustive list.~"The ranging accuracy is affected by the bandwidth of the signal, the signal to noise ratio, and the magnitude of the line of sight component, among other factors."~~X~O | 0~Callaway, Ed~ed.callaway@motorola.com~1-954-723-8341~1-954-608-7537~Motorola~05~5.4.7.2~7~~E~"The ranging accuracy is affected by the bandwidth of the signal, the signal to noise ratio, and the magnitude of the line of sight component" is not an exhaustive list.~"The ranging accuracy is affected by the bandwidth of the signal, the signal to noise ratio, and the magnitude of the line of sight component, among other factors."~~X~O | 0~Callaway, Ed~ed.callaway@motorola.com~1-954-723-8341~1-954-608-7537~Motorola~05~5.4.7.2~7~~E~"The ranging accuracy is affected by the bandwidth of the signal, the signal to noise ratio, and the magnitude of the line of sight component" is not an exhaustive list.~"The ranging accuracy is affected by the bandwidth of the signal, the signal to noise ratio, and the magnitude of the line of sight component, among other factors."~~X~O | 0~Callaway, Ed~ed.callaway@motorola.com~1-954-723-8341~1-954-608-7537~Motorola~05~5.4.7.2~7~~E~"The ranging accuracy is affected by the bandwidth of the signal, the signal to noise ratio, and the magnitude of the line of sight component" is not an exhaustive list.~"The ranging accuracy is affected by the bandwidth of the signal, the signal to noise ratio, and the magnitude of the line of sight component, among other factors."~~X~O | 0~Callaway, Ed~ed.callaway@motorola.com~1-954-723-8341~1-954-608-7537~Motorola~05~5.4.7.2~7~~E~"The ranging accuracy is affected by the bandwidth of the signal, the signal to noise ratio, and the magnitude of the line of sight component" is not an exhaustive list.~"The ranging accuracy is affected by the bandwidth of the signal, the signal to noise ratio, and the magnitude of the line of sight component, among other factors."~~X~O | 0~Callaway, Ed~ed.callaway@motorola.com~1-954-723-8341~1-954-608-7537~Motorola~05~5.4.7.2~7~~E~"The ranging accuracy is affected by the bandwidth of the signal, the signal to noise ratio, and the magnitude of the line of sight component" is not an exhaustive list.~"The ranging accuracy is affected by the bandwidth of the signal, the signal to noise ratio, and the magnitude of the line of sight component, among other factors."~~X~O | 0~Callaway, Ed~ed.callaway@motorola.com~1-954-723-8341~1-954-608-7537~Motorola~05~5.4.7.2~7~~E~"The ranging accuracy is affected by the bandwidth of the signal, the signal to noise ratio, and the magnitude of the line of sight component" is not an exhaustive list.~"The ranging accuracy is affected by the bandwidth of the signal, the signal to noise ratio, and the magnitude of the line of sight component, among other factors."~~X~O | 0~Callaway, Ed~ed.callaway@motorola.com~1-954-723-8341~1-954-608-7537~Motorola~05~5.4.7.2~7~~E~"The ranging accuracy is affected by the bandwidth of the signal, the signal to noise ratio, and the magnitude of the line of sight component" is not an exhaustive list.~"The ranging accuracy is affected by the bandwidth of the signal, the signal to noise ratio, and the magnitude of the line of sight component, among other factors."~~X~O | 0~Callaway, Ed~ed.callaway@motorola.com~1-954-723-8341~1-954-608-7537~Motorola~05~5.4.7.2~7~~E~"The ranging accuracy is affected by the bandwidth of the signal, the signal to noise ratio, and the magnitude of the line of sight component" is not an exhaustive list.~"The ranging accuracy is affected by the bandwidth of the signal, the signal to noise ratio, and the magnitude of the line of sight component, among other factors."~~X~O | 0~Callaway, Ed~ed.callaway@motorola.com~1-954-723-8341~1-954-608-7537~Motorola~05~5.4.7.2~7~~E~"The ranging accuracy is affected by the bandwidth of the signal, the signal to noise ratio, and the magnitude of the line of sight component" is not an exhaustive list.~"The ranging accuracy is affected by the bandwidth of the signal, the signal to noise ratio, and the magnitude of the line of sight component, among other factors."~~X~O | 0~Callaway, Ed~ed.callaway@motorola.com~1-954-723-8341~1-954-608-7537~Motorola~05~5.4.7.2~7~~E~"The ranging accuracy is affected by the bandwidth of the signal, the signal to noise ratio, and the magnitude of the line of sight component" is not an exhaustive list.~"The ranging accuracy is affected by the bandwidth of the signal, the signal to noise ratio, and the magnitude of the line of sight component, among other factors."~~X~O | 0~Callaway, Ed~ed.callaway@motorola.com~1-954-723-8341~1-954-608-7537~Motorola~05~5.4.7.2~7~~E~"The ranging accuracy is affected by the bandwidth of the signal, the signal to noise ratio, and the magnitude of the line of sight component" is not an exhaustive list.~"The ranging accuracy is affected by the bandwidth of the signal, the signal to noise ratio, and the magnitude of the line of sight component, among other factors."~~X~O | 0~Callaway, Ed~ed.callaway@motorola.com~1-954-723-8341~1-954-608-7537~Motorola~05~5.4.7.2~7~~E~"The ranging accuracy is affected by the bandwidth of the signal, the signal to noise ratio, and the magnitude of the line of sight component" is not an exhaustive list.~"The ranging accuracy is affected by the bandwidth of the signal, the signal to noise ratio, and the magnitude of the line of sight component, among other factors."~~X~O | 0~Callaway, Ed~ed.callaway@motorola.com~1-954-723-8341~1-954-608-7537~Motorola~05~5.4.7.2~7~~E~"The ranging accuracy is affected by the bandwidth of the signal, the signal to noise ratio, and the magnitude of the line of sight component" is not an exhaustive list.~"The ranging accuracy is affected by the bandwidth of the signal, the signal to noise ratio, and the magnitude of the line of sight component, among other factors."~~X~O | 0~Callaway, Ed~ed.callaway@motorola.com~1-954-723-8341~1-954-608-7537~Motorola~05~5.4.7.2~7~~E~"The ranging accuracy is affected by the bandwidth of the signal, the signal to noise ratio, and the magnitude of the line of sight component" is not an exhaustive list.~"The ranging accuracy is affected by the bandwidth of the signal, the signal to noise ratio, and the magnitude of the line of sight component, among other factors."~~X~O | 0~Callaway, Ed~ed.callaway@motorola.com~1-954-723-8341~1-954-608-7537~Motorola~05~5.4.7.2~7~~E~"The ranging accuracy is affected by the bandwidth of the signal, the signal to noise ratio, and the magnitude of the line of sight component" is not an exhaustive list.~"The ranging accuracy is affected by the bandwidth of the signal, the signal to noise ratio, and the magnitude of the line of sight component, among other factors."~~X~O | 0~Callaway, Ed~ed.callaway@motorola.com~1-954-723-8341~1-954-608-7537~Motorola~05~5.4.7.2~7~~E~"The ranging accuracy is affected by the bandwidth of the signal, the signal to noise ratio, and the magnitude of the line of sight component" is not an exhaustive list.~"The ranging accuracy is affected by the bandwidth of the signal, the signal to noise ratio, and the magnitude of the line of sight component, among other factors."~~X~O | 0~Callaway, Ed~ed.callaway@motorola.com~1-954-723-8341~1-954-608-7537~Motorola~05~5.4.7.2~7~~E~"The ranging accuracy is affected by the bandwidth of the signal, the signal to noise ratio, and the magnitude of the line of sight component" is not an exhaustive list.~"The ranging accuracy is affected by the bandwidth of the signal, the signal to noise ratio, and the magnitude of the line of sight component, among other factors."~~X~O | 0~Callaway, Ed~ed.callaway@motorola.com~1-954-723-8341~1-954-608-7537~Motorola~05~5.4.7.2~7~~E~"The ranging accuracy is affected by the bandwidth of the signal, the signal to noise ratio, and the magnitude of the line of sight component" is not an exhaustive list.~"The ranging accuracy is affected by the bandwidth of the signal, the signal to noise ratio, and the magnitude of the line of sight component, among other factors."~~X~O | 0~Callaway, Ed~ed.callaway@motorola.com~1-954-723-8341~1-954-608-7537~Motorola~05~5.4.7.2~7~~E~"The ranging accuracy is affected by the bandwidth of the signal, the signal to noise ratio, and the magnitude of the line of sight component" is not an exhaustive list.~"The ranging accuracy is affected by the bandwidth of the signal, the signal to noise ratio, and the magnitude of the line of sight component, among other factors."~~X~O | 0~Callaway, Ed~ed.callaway@motorola.com~1-954-723-8341~1-954-608-7537~Motorola~05~5.4.7.2~7~~E~"The ranging accuracy is affected by the bandwidth of the signal, the signal to noise ratio, and the magnitude of the line of sight component" is not an exhaustive list.~"The ranging accuracy is affected by the bandwidth of the signal, the signal to noise ratio, and the magnitude of the line of sight component, among other factors."~~X~O | 0~Callaway, Ed~ed.callaway@motorola.com~1-954-723-8341~1-954-608-7537~Motorola~05~5.4.7.2~7~~E~"The ranging accuracy is affected by the bandwidth of the signal, the signal to noise ratio, and the magnitude of the line of sight component" is not an exhaustive list.~"The ranging accuracy is affected by the bandwidth of the signal, the signal to noise ratio, and the magnitude of the line of sight component, among other factors."~~X~O | 0~Callaway, Ed~ed.callaway@motorola.com~1-954-723-8341~1-954-608-7537~Motorola~05~5.4.7.2~7~~E~"The ranging accuracy is affected by the bandwidth of the signal, the signal to noise ratio, and the magnitude of the line of sight component" is not an exhaustive list.~"The ranging accuracy is affected by the bandwidth of the signal, the signal to noise ratio, and the magnitude of the line of sight component, among other factors."~~X~O | 0~Callaway, Ed~ed.callaway@motorola.com~1-954-723-8341~1-954-608-7537~Motorola~05~5.4.7.2~7~~E~"The ranging accuracy is affected by the bandwidth of the signal, the signal to noise ratio, and the magnitude of the line of sight component" is not an exhaustive list.~"The ranging accuracy is affected by the bandwidth of the signal, the signal to noise ratio, and the magnitude of the line of sight component, among other factors."~~X~O | 0~Callaway, Ed~ed.callaway@motorola.com~1-954-723-8341~1-954-608-7537~Motorola~05~5.4.7.2~7~~E~"The ranging accuracy is affected by the bandwidth of the signal, the signal to noise ratio, and the magnitude of the line of sight component" is not an exhaustive list.~"The ranging accuracy is affected by the bandwidth of the signal, the signal to noise ratio, and the magnitude of the line of sight component, among other factors."~~X~O | 0~Callaway, Ed~ed.callaway@motorola.com~1-954-723-8341~1-954-608-7537~Motorola~05~5.4.7.2~7~~E~"The ranging accuracy is affected by the bandwidth of the signal, the signal to noise ratio, and the magnitude of the line of sight component" is not an exhaustive list.~"The ranging accuracy is affected by the bandwidth of the signal, the signal to noise ratio, and the magnitude of the line of sight component, among other factors."~~X~O | 0~Callaway, Ed~ed.callaway@motorola.com~1-954-723-8341~1-954-608-7537~Motorola~05~5.4.7.2~7~~E~"The ranging accuracy is affected by the bandwidth of the signal, the signal to noise ratio, and the magnitude of the line of sight component" is not an exhaustive list.~"The ranging accuracy is affected by the bandwidth of the signal, the signal to noise ratio, and the magnitude of the line of sight component, among other factors."~~X~O | 0~Callaway, Ed~ed.callaway@motorola.com~1-954-723-8341~1-954-608-7537~Motorola~05~5.4.7.2~7~~E~"The ranging accuracy is affected by the bandwidth of the signal, the signal to noise ratio, and the magnitude of the line of sight component" is not an exhaustive list.~"The ranging accuracy is affected by the bandwidth of the signal, the signal to noise ratio, and the magnitude of the line of sight component, among other factors."~~X~O | 0~Callaway, Ed~ed.callaway@motorola.com~1-954-723-8341~1-954-608-7537~Motorola~05~5.4.7.2~7~~E~"The ranging accuracy is affected by the bandwidth of the signal, the signal to noise ratio, and the magnitude of the line of sight component" is not an exhaustive list.~"The ranging accuracy is affected by the bandwidth of the signal, the signal to noise ratio, and the magnitude of the line of sight component, among other factors."~~X~O | 0~Callaway, Ed~ed.callaway@motorola.com~1-954-723-8341~1-954-608-7537~Motorola~05~5.4.7.2~7~~E~"The ranging accuracy is affected by the bandwidth of the signal, the signal to noise ratio, and the magnitude of the line of sight component" is not an exhaustive list.~"The ranging accuracy is affected by the bandwidth of the signal, the signal to noise ratio, and the magnitude of the line of sight component, among other factors."~~X~O | 0~Callaway, Ed~ed.callaway@motorola.com~1-954-723-8341~1-954-608-7537~Motorola~05~5.4.7.2~7~~E~"The ranging accuracy is affected by the bandwidth of the signal, the signal to noise ratio, and the magnitude of the line of sight component" is not an exhaustive list.~"The ranging accuracy is affected by the bandwidth of the signal, the signal to noise ratio, and the magnitude of the line of sight component, among other factors."~~X~O | 0~Callaway, Ed~ed.callaway@motorola.com~1-954-723-8341~1-954-608-7537~Motorola~05~5.4.7.2~7~~E~"The ranging accuracy is affected by the bandwidth of the signal, the signal to noise ratio, and the magnitude of the line of sight component" is not an exhaustive list.~"The ranging accuracy is affected by the bandwidth of the signal, the signal to noise ratio, and the magnitude of the line of sight component, among other factors."~~X~O | 0~Callaway, Ed~ed.callaway@motorola.com~1-954-723-8341~1-954-608-7537~Motorola~05~5.4.7.2~7~~E~"The ranging accuracy is affected by the bandwidth of the signal, the signal to noise ratio, and the magnitude of the line of sight component" is not an exhaustive list.~"The ranging accuracy is affected by the bandwidth of the signal, the signal to noise ratio, and the magnitude of the line of sight component, among other factors."~~X~O | 0~Callaway, Ed~ed.callaway@motorola.com~1-954-723-8341~1-954-608-7537~Motorola~05~5.4.7.2~7~~E~"The ranging accuracy is affected by the bandwidth of the signal, the signal to noise ratio, and the magnitude of the line of sight component" is not an exhaustive list.~"The ranging accuracy is affected by the bandwidth of the signal, the signal to noise ratio, and the magnitude of the line of sight component, among other factors."~~X~O | 0~Callaway, Ed~ed.callaway@motorola.com~1-954-723-8341~1-954-608-7537~Motorola~05~5.4.7.2~7~~E~"The ranging accuracy is affected by the bandwidth of the signal, the signal to noise ratio, and the magnitude of the line of sight component" is not an exhaustive list.~"The ranging accuracy is affected by the bandwidth of the signal, the signal to noise ratio, and the magnitude of the line of sight component, among other factors."~~X~O | 0~Callaway, Ed~ed.callaway@motorola.com~1-954-723-8341~1-954-608-7537~Motorola~05~5.4.7.2~7~~E~"The ranging accuracy is affected by the bandwidth of the signal, the signal to noise ratio, and the magnitude of the line of sight component" is not an exhaustive list.~"The ranging accuracy is affected by the bandwidth of the signal, the signal to noise ratio, and the magnitude of the line of sight component, among other factors."~~X~O | 0~Callaway, Ed~ed.callaway@motorola.com~1-954-723-8341~1-954-608-7537~Motorola~05~5.4.7.2~7~~E~"The ranging accuracy is affected by the bandwidth of the signal, the signal to noise ratio, and the magnitude of the line of sight component" is not an exhaustive list.~"The ranging accuracy is affected by the bandwidth of the signal, the signal to noise ratio, and the magnitude of the line of sight component, among other factors."~~X~O | 0~Callaway, Ed~ed.callaway@motorola.com~1-954-723-8341~1-954-608-7537~Motorola~05~5.4.7.2~7~~E~"The ranging accuracy is affected by the bandwidth of the signal, the signal to noise ratio, and the magnitude of the line of sight component" is not an exhaustive list.~"The ranging accuracy is affected by the bandwidth of the signal, the signal to noise ratio, and the magnitude of the line of sight component, among other factors."~~X~O | 0~Callaway, Ed~ed.callaway@motorola.com~1-954-723-8341~1-954-608-7537~Motorola~05~5.4.7.2~7~~E~"The ranging accuracy is affected by the bandwidth of the signal, the signal to noise ratio, and the magnitude of the line of sight component" is not an exhaustive list.~"The ranging accuracy is affected by the bandwidth of the signal, the signal to noise ratio, and the magnitude of the line of sight component, among other factors."~~X~O | 0~Callaway, Ed~ed.callaway@motorola.com~1-954-723-8341~1-954-608-7537~Motorola~05~5.4.7.2~7~~E~"The ranging accuracy is affected by the bandwidth of the signal, the signal to noise ratio, and the magnitude of the line of sight component" is not an exhaustive list.~"The ranging accuracy is affected by the bandwidth of the signal, the signal to noise ratio, and the magnitude of the line of sight component, among other factors."~~X~O | 0~Callaway, Ed~ed.callaway@motorola.com~1-954-723-8341~1-954-608-7537~Motorola~05~5.4.7.2~7~~E~"The ranging accuracy is affected by the bandwidth of the signal, the signal to noise ratio, and the magnitude of the line of sight component" is not an exhaustive list.~"The ranging accuracy is affected by the bandwidth of the signal, the signal to noise ratio, and the magnitude of the line of sight component, among other factors."~~X~O | 0~Callaway, Ed~ed.callaway@motorola.com~1-954-723-8341~1-954-608-7537~Motorola~05~5.4.7.2~7~~E~"The ranging accuracy is affected by the bandwidth of the signal, the signal to noise ratio, and the magnitude of the line of sight component" is not an exhaustive list.~"The ranging accuracy is affected by the bandwidth of the signal, the signal to noise ratio, and the magnitude of the line of sight component, among other factors."~~X~O | 0~Callaway, Ed~ed.callaway@motorola.com~1-954-723-8341~1-954-608-7537~Motorola~05~5.4.7.2~7~~E~"The ranging accuracy is affected by the bandwidth of the signal, the signal to noise ratio, and the magnitude of the line of sight component" is not an exhaustive list.~"The ranging accuracy is affected by the bandwidth of the signal, the signal to noise ratio, and the magnitude of the line of sight component, among other factors."~~X~O | 0~Callaway, Ed~ed.callaway@motorola.com~1-954-723-8341~1-954-608-7537~Motorola~05~5.4.7.2~7~~E~"The ranging accuracy is affected by the bandwidth of the signal, the signal to noise ratio, and the magnitude of the line of sight component" is not an exhaustive list.~"The ranging accuracy is affected by the bandwidth of the signal, the signal to noise ratio, and the magnitude of the line of sight component, among other factors."~~X~O | 0~Callaway, Ed~ed.callaway@motorola.com~1-954-723-8341~1-954-608-7537~Motorola~05~5.4.7.2~7~~E~"The ranging accuracy is affected by the bandwidth of the signal, the signal to noise ratio, and the magnitude of the line of sight component" is not an exhaustive list.~"The ranging accuracy is affected by the bandwidth of the signal, the signal to noise ratio, and the magnitude of the line of sight component, among other factors."~~X~O | 0~Callaway, Ed~ed.callaway@motorola.com~1-954-723-8341~1-954-608-7537~Motorola~05~5.4.7.2~7~~E~"The ranging accuracy is affected by the bandwidth of the signal, the signal to noise ratio, and the magnitude of the line of sight component" is not an exhaustive list.~"The ranging accuracy is affected by the bandwidth of the signal, the signal to noise ratio, and the magnitude of the line of sight component, among other factors."~~X~O | 0~Callaway, Ed~ed.callaway@motorola.com~1-954-723-8341~1-954-608-7537~Motorola~05~5.4.7.2~7~~E~"The ranging accuracy is affected by the bandwidth of the signal, the signal to noise ratio, and the magnitude of the line of sight component" is not an exhaustive list.~"The ranging accuracy is affected by the bandwidth of the signal, the signal to noise ratio, and the magnitude of the line of sight component, among other factors."~~X~O | 0~Callaway, Ed~ed.callaway@motorola.com~1-954-723-8341~1-954-608-7537~Motorola~05~5.4.7.2~7~~E~"The ranging accuracy is affected by the bandwidth of the signal, the signal to noise ratio, and the magnitude of the line of sight component" is not an exhaustive list.~"The ranging accuracy is affected by the bandwidth of the signal, the signal to noise ratio, and the magnitude of the line of sight component, among other factors."~~X~O | 0~Callaway, Ed~ed.callaway@motorola.com~1-954-723-8341~1-954-608-7537~Motorola~05~5.4.7.2~7~~E~"The ranging accuracy is affected by the bandwidth of the signal, the signal to noise ratio, and the magnitude of the line of sight component" is not an exhaustive list.~"The ranging accuracy is affected by the bandwidth of the signal, the signal to noise ratio, and the magnitude of the line of sight component, among other factors."~~X~O | 0~Callaway, Ed~ed.callaway@motorola.com~1-954-723-8341~1-954-608-7537~Motorola~05~5.4.7.2~7~~E~"The ranging accuracy is affected by the bandwidth of the signal, the signal to noise ratio, and the magnitude of the line of sight component" is not an exhaustive list.~"The ranging accuracy is affected by the bandwidth of the signal, the signal to noise ratio, and the magnitude of the line of sight component, among other factors."~~X~O | 0~Callaway, Ed~ed.callaway@motorola.com~1-954-723-8341~1-954-608-7537~Motorola~05~5.4.7.2~7~~E~"The ranging accuracy is affected by the bandwidth of the signal, the signal to noise ratio, and the magnitude of the line of sight component" is not an exhaustive list.~"The ranging accuracy is affected by the bandwidth of the signal, the signal to noise ratio, and the magnitude of the line of sight component, among other factors."~~X~O | 0~Callaway, Ed~ed.callaway@motorola.com~1-954-723-8341~1-954-608-7537~Motorola~05~5.4.7.2~7~~E~"The ranging accuracy is affected by the bandwidth of the signal, the signal to noise ratio, and the magnitude of the line of sight component" is not an exhaustive list.~"The ranging accuracy is affected by the bandwidth of the signal, the signal to noise ratio, and the magnitude of the line of sight component, among other factors."~~X~O | 0~Callaway, Ed~ed.callaway@motorola.com~1-954-723-8341~1-954-608-7537~Motorola~05~5.4.7.2~7~~E~"The ranging accuracy is affected by the bandwidth of the signal, the signal to noise ratio, and the magnitude of the line of sight component" is not an exhaustive list.~"The ranging accuracy is affected by the bandwidth of the signal, the signal to noise ratio, and the magnitude of the line of sight component, among other factors."~~X~O | 0~Callaway, Ed~ed.callaway@motorola.com~1-954-723-8341~1-954-608-7537~Motorola~05~5.4.7.2~7~~E~"The ranging accuracy is affected by the bandwidth of the signal, the signal to noise ratio, and the magnitude of the line of sight component" is not an exhaustive list.~"The ranging accuracy is affected by the bandwidth of the signal, the signal to noise ratio, and the magnitude of the line of sight component, among other factors."~~X~O | 0~Callaway, Ed~ed.callaway@motorola.com~1-954-723-8341~1-954-608-7537~Motorola~05~5.4.7.2~7~~E~"The ranging accuracy is affected by the bandwidth of the signal, the signal to noise ratio, and the magnitude of the line of sight component" is not an exhaustive list.~"The ranging accuracy is affected by the bandwidth of the signal, the signal to noise ratio, and the magnitude of the line of sight component, among other factors."~~X~O | 0~Callaway, Ed~ed.callaway@motorola.com~1-954-723-8341~1-954-608-7537~Motorola~05~5.4.7.2~7~~E~"The ranging accuracy is affected by the bandwidth of the signal, the signal to noise ratio, and the magnitude of the line of sight component" is not an exhaustive list.~"The ranging accuracy is affected by the bandwidth of the signal, the signal to noise ratio, and the magnitude of the line of sight component, among other factors."~~X~O | 0~Callaway, Ed~ed.callaway@motorola.com~1-954-723-8341~1-954-608-7537~Motorola~05~5.4.7.2~7~~E~"The ranging accuracy is affected by the bandwidth of the signal, the signal to noise ratio, and the magnitude of the line of sight component" is not an exhaustive list.~"The ranging accuracy is affected by the bandwidth of the signal, the signal to noise ratio, and the magnitude of the line of sight component, among other factors."~~X~O | 0~Callaway, Ed~ed.callaway@motorola.com~1-954-723-8341~1-954-608-7537~Motorola~05~5.4.7.2~7~~E~"The ranging accuracy is affected by the bandwidth of the signal, the signal to noise ratio, and the magnitude of the line of sight component" is not an exhaustive list.~"The ranging accuracy is affected by the bandwidth of the signal, the signal to noise ratio, and the magnitude of the line of sight component, among other factors."~~X~O | 0~Callaway, Ed~ed.callaway@motorola.com~1-954-723-8341~1-954-608-7537~Motorola~05~5.4.7.2~7~~E~"The ranging accuracy is affected by the bandwidth of the signal, the signal to noise ratio, and the magnitude of the line of sight component" is not an exhaustive list.~"The ranging accuracy is affected by the bandwidth of the signal, the signal to noise ratio, and the magnitude of the line of sight component, among other factors."~~X~O | 0~Callaway, Ed~ed.callaway@motorola.com~1-954-723-8341~1-954-608-7537~Motorola~05~5.4.7.2~7~~E~"The ranging accuracy is affected by the bandwidth of the signal, the signal to noise ratio, and the magnitude of the line of sight component" is not an exhaustive list.~"The ranging accuracy is affected by the bandwidth of the signal, the signal to noise ratio, and the magnitude of the line of sight component, among other factors."~~X~O | 0~Callaway, Ed~ed.callaway@motorola.com~1-954-723-8341~1-954-608-7537~Motorola~05~5.4.7.2~7~~E~"The ranging accuracy is affected by the bandwidth of the signal, the signal to noise ratio, and the magnitude of the line of sight component" is not an exhaustive list.~"The ranging accuracy is affected by the bandwidth of the signal, the signal to noise ratio, and the magnitude of the line of sight component, among other factors."~~X~O | 0~Callaway, Ed~ed.callaway@motorola.com~1-954-723-8341~1-954-608-7537~Motorola~05~5.4.7.2~7~~E~"The ranging accuracy is affected by the bandwidth of the signal, the signal to noise ratio, and the magnitude of the line of sight component" is not an exhaustive list.~"The ranging accuracy is affected by the bandwidth of the signal, the signal to noise ratio, and the magnitude of the line of sight component, among other factors."~~X~O | 0~Callaway, Ed~ed.callaway@motorola.com~1-954-723-8341~1-954-608-7537~Motorola~05~5.4.7.2~7~~E~"The ranging accuracy is affected by the bandwidth of the signal, the signal to noise ratio, and the magnitude of the line of sight component" is not an exhaustive list.~"The ranging accuracy is affected by the bandwidth of the signal, the signal to noise ratio, and the magnitude of the line of sight component, among other factors."~~X~O | 0~Callaway, Ed~ed.callaway@motorola.com~1-954-723-8341~1-954-608-7537~Motorola~05~5.4.7.2~7~~E~"The ranging accuracy is affected by the bandwidth of the signal, the signal to noise ratio, and the magnitude of the line of sight component" is not an exhaustive list.~"The ranging accuracy is affected by the bandwidth of the signal, the signal to noise ratio, and the magnitude of the line of sight component, among other factors."~~X~O | 0~Callaway, Ed~ed.callaway@motorola.com~1-954-723-8341~1-954-608-7537~Motorola~05~5.4.7.2~7~~E~"The ranging accuracy is affected by the bandwidth of the signal, the signal to noise ratio, and the magnitude of the line of sight component" is not an exhaustive list.~"The ranging accuracy is affected by the bandwidth of the signal, the signal to noise ratio, and the magnitude of the line of sight component, among other factors."~~X~O | 0~Callaway, Ed~ed.callaway@motorola.com~1-954-723-8341~1-954-608-7537~Motorola~05~5.4.7.2~7~~E~"The ranging accuracy is affected by the bandwidth of the signal, the signal to noise ratio, and the magnitude of the line of sight component" is not an exhaustive list.~"The ranging accuracy is affected by the bandwidth of the signal, the signal to noise ratio, and the magnitude of the line of sight component, among other factors."~~X~O | 0~Callaway, Ed~ed.callaway@motorola.com~1-954-723-8341~1-954-608-7537~Motorola~05~5.4.7.2~7~~E~"The ranging accuracy is affected by the bandwidth of the signal, the signal to noise ratio, and the magnitude of the line of sight component" is not an exhaustive list.~"The ranging accuracy is affected by the bandwidth of the signal, the signal to noise ratio, and the magnitude of the line of sight component, among other factors."~~X~O | 0~Callaway, Ed~ed.callaway@motorola.com~1-954-723-8341~1-954-608-7537~Motorola~05~5.4.7.2~7~~E~"The ranging accuracy is affected by the bandwidth of the signal, the signal to noise ratio, and the magnitude of the line of sight component" is not an exhaustive list.~"The ranging accuracy is affected by the bandwidth of the signal, the signal to noise ratio, and the magnitude of the line of sight component, among other factors."~~X~O | 0~Callaway, Ed~ed.callaway@motorola.com~1-954-723-8341~1-954-608-7537~Motorola~05~5.4.7.2~7~~E~"The ranging accuracy is affected by the bandwidth of the signal, the signal to noise ratio, and the magnitude of the line of sight component" is not an exhaustive list.~"The ranging accuracy is affected by the bandwidth of the signal, the signal to noise ratio, and the magnitude of the line of sight component, among other factors."~~X~O | 0~Callaway, Ed~ed.callaway@motorola.com~1-954-723-8341~1-954-608-7537~Motorola~05~5.4.7.2~7~~E~"The ranging accuracy is affected by the bandwidth of the signal, the signal to noise ratio, and the magnitude of the line of sight component" is not an exhaustive list.~"The ranging accuracy is affected by the bandwidth of the signal, the signal to noise ratio, and the magnitude of the line of sight component, among other factors."~~X~O | 0~Callaway, Ed~ed.callaway@motorola.com~1-954-723-8341~1-954-608-7537~Motorola~05~5.4.7.2~7~~E~"The ranging accuracy is affected by the bandwidth of the signal, the signal to noise ratio, and the magnitude of the line of sight component" is not an exhaustive list.~"The ranging accuracy is affected by the bandwidth of the signal, the signal to noise ratio, and the magnitude of the line of sight component, among other factors."~~X~O | 0~Callaway, Ed~ed.callaway@motorola.com~1-954-723-8341~1-954-608-7537~Motorola~05~5.4.7.2~7~~E~"The ranging accuracy is affected by the bandwidth of the signal, the signal to noise ratio, and the magnitude of the line of sight component" is not an exhaustive list.~"The ranging accuracy is affected by the bandwidth of the signal, the signal to noise ratio, and the magnitude of the line of sight component, among other factors."~~X~O | 0~Callaway, Ed~ed.callaway@motorola.com~1-954-723-8341~1-954-608-7537~Motorola~05~5.4.7.2~7~~E~"The ranging accuracy is affected by the bandwidth of the signal, the signal to noise ratio, and the magnitude of the line of sight component" is not an exhaustive list.~"The ranging accuracy is affected by the bandwidth of the signal, the signal to noise ratio, and the magnitude of the line of sight component, among other factors."~~X~O | 0~Callaway, Ed~ed.callaway@motorola.com~1-954-723-8341~1-954-608-7537~Motorola~05~5.4.7.2~7~~E~"The ranging accuracy is affected by the bandwidth of the signal, the signal to noise ratio, and the magnitude of the line of sight component" is not an exhaustive list.~"The ranging accuracy is affected by the bandwidth of the signal, the signal to noise ratio, and the magnitude of the line of sight component, among other factors."~~X~O | 0~Callaway, Ed~ed.callaway@motorola.com~1-954-723-8341~1-954-608-7537~Motorola~05~5.4.7.2~7~~E~"The ranging accuracy is affected by the bandwidth of the signal, the signal to noise ratio, and the magnitude of the line of sight component" is not an exhaustive list.~"The ranging accuracy is affected by the bandwidth of the signal, the signal to noise ratio, and the magnitude of the line of sight component, among other factors."~~X~O | 0~Callaway, Ed~ed.callaway@motorola.com~1-954-723-8341~1-954-608-7537~Motorola~05~5.4.7.2~7~~E~"The ranging accuracy is affected by the bandwidth of the signal, the signal to noise ratio, and the magnitude of the line of sight component" is not an exhaustive list.~"The ranging accuracy is affected by the bandwidth of the signal, the signal to noise ratio, and the magnitude of the line of sight component, among other factors."~~X~O | 0~Callaway, Ed~ed.callaway@motorola.com~1-954-723-8341~1-954-608-7537~Motorola~05~5.4.7.2~7~~E~"The ranging accuracy is affected by the bandwidth of the signal, the signal to noise ratio, and the magnitude of the line of sight component" is not an exhaustive list.~"The ranging accuracy is affected by the bandwidth of the signal, the signal to noise ratio, and the magnitude of the line of sight component, among other factors."~~X~O | 0~Callaway, Ed~ed.callaway@motorola.com~1-954-723-8341~1-954-608-7537~Motorola~05~5.4.7.2~7~~E~"The ranging accuracy is affected by the bandwidth of the signal, the signal to noise ratio, and the magnitude of the line of sight component" is not an exhaustive list.~"The ranging accuracy is affected by the bandwidth of the signal, the signal to noise ratio, and the magnitude of the line of sight component, among other factors."~~X~O | 0~Callaway, Ed~ed.callaway@motorola.com~1-954-723-8341~1-954-608-7537~Motorola~05~5.4.7.2~7~~E~"The ranging accuracy is affected by the bandwidth of the signal, the signal to noise ratio, and the magnitude of the line of sight component" is not an exhaustive list.~"The ranging accuracy is affected by the bandwidth of the signal, the signal to noise ratio, and the magnitude of the line of sight component, among other factors."~~X~O | 0~Callaway, Ed~ed.callaway@motorola.com~1-954-723-8341~1-954-608-7537~Motorola~05~5.4.7.2~7~~E~"The ranging accuracy is affected by the bandwidth of the signal, the signal to noise ratio, and the magnitude of the line of sight component" is not an exhaustive list.~"The ranging accuracy is affected by the bandwidth of the signal, the signal to noise ratio, and the magnitude of the line of sight component, among other factors."~~X~O | 0~Callaway, Ed~ed.callaway@motorola.com~1-954-723-8341~1-954-608-7537~Motorola~05~5.4.7.2~7~~E~"The ranging accuracy is affected by the bandwidth of the signal, the signal to noise ratio, and the magnitude of the line of sight component" is not an exhaustive list.~"The ranging accuracy is affected by the bandwidth of the signal, the signal to noise ratio, and the magnitude of the line of sight component, among other factors."~~X~O | 0~Callaway, Ed~ed.callaway@motorola.com~1-954-723-8341~1-954-608-7537~Motorola~05~5.4.7.2~7~~E~"The ranging accuracy is affected by the bandwidth of the signal, the signal to noise ratio, and the magnitude of the line of sight component" is not an exhaustive list.~"The ranging accuracy is affected by the bandwidth of the signal, the signal to noise ratio, and the magnitude of the line of sight component, among other factors."~~X~O | 0~Callaway, Ed~ed.callaway@motorola.com~1-954-723-8341~1-954-608-7537~Motorola~05~5.4.7.2~7~~E~"The ranging accuracy is affected by the bandwidth of the signal, the signal to noise ratio, and the magnitude of the line of sight component" is not an exhaustive list.~"The ranging accuracy is affected by the bandwidth of the signal, the signal to noise ratio, and the magnitude of the line of sight component, among other factors."~~X~O | 0~Callaway, Ed~ed.callaway@motorola.com~1-954-723-8341~1-954-608-7537~Motorola~05~5.4.7.2~7~~E~"The ranging accuracy is affected by the bandwidth of the signal, the signal to noise ratio, and the magnitude of the line of sight component" is not an exhaustive list.~"The ranging accuracy is affected by the bandwidth of the signal, the signal to noise ratio, and the magnitude of the line of sight component, among other factors."~~X~O | 0~Callaway, Ed~ed.callaway@motorola.com~1-954-723-8341~1-954-608-7537~Motorola~05~5.4.7.2~7~~E~"The ranging accuracy is affected by the bandwidth of the signal, the signal to noise ratio, and the magnitude of the line of sight component" is not an exhaustive list.~"The ranging accuracy is affected by the bandwidth of the signal, the signal to noise ratio, and the magnitude of the line of sight component, among other factors."~~X~O | 0~Callaway, Ed~ed.callaway@motorola.com~1-954-723-8341~1-954-608-7537~Motorola~05~5.4.7.2~7~~E~"The ranging accuracy is affected by the bandwidth of the signal, the signal to noise ratio, and the magnitude of the line of sight component" is not an exhaustive list.~"The ranging accuracy is affected by the bandwidth of the signal, the signal to noise ratio, and the magnitude of the line of sight component, among other factors."~~X~O | 0~Callaway, Ed~ed.callaway@motorola.com~1-954-723-8341~1-954-608-7537~Motorola~05~5.4.7.2~7~~E~"The ranging accuracy is affected by the bandwidth of the signal, the signal to noise ratio, and the magnitude of the line of sight component" is not an exhaustive list.~"The ranging accuracy is affected by the bandwidth of the signal, the signal to noise ratio, and the magnitude of the line of sight component, among other factors."~~X~O | 0~Callaway, Ed~ed.callaway@motorola.com~1-954-723-8341~1-954-608-7537~Motorola~05~5.4.7.2~7~~E~"The ranging accuracy is affected by the bandwidth of the signal, the signal to noise ratio, and the magnitude of the line of sight component" is not an exhaustive list.~"The ranging accuracy is affected by the bandwidth of the signal, the signal to noise ratio, and the magnitude of the line of sight component, among other factors."~~X~O | 0~Callaway, Ed~ed.callaway@motorola.com~1-954-723-8341~1-954-608-7537~Motorola~05~5.4.7.2~7~~E~"The ranging accuracy is affected by the bandwidth of the signal, the signal to noise ratio, and the magnitude of the line of sight component" is not an exhaustive list.~"The ranging accuracy is affected by the bandwidth of the signal, the signal to noise ratio, and the magnitude of the line of sight component, among other factors."~~X~O | 0~Callaway, Ed~ed.callaway@motorola.com~1-954-723-8341~1-954-608-7537~Motorola~05~5.4.7.2~7~~E~"The ranging accuracy is affected by the bandwidth of the signal, the signal to noise ratio, and the magnitude of the line of sight component" is not an exhaustive list.~"The ranging accuracy is affected by the bandwidth of the signal, the signal to noise ratio, and the magnitude of the line of sight component, among other factors."~~X~O | 0~Callaway, Ed~ed.callaway@motorola.com~1-954-723-8341~1-954-608-7537~Motorola~05~5.4.7.2~7~~E~"The ranging accuracy is affected by the bandwidth of the signal, the signal to noise ratio, and the magnitude of the line of sight component" is not an exhaustive list.~"The ranging accuracy is affected by the bandwidth of the signal, the signal to noise ratio, and the magnitude of the line of sight component, among other factors."~~X~O | 0~Callaway, Ed~ed.callaway@motorola.com~1-954-723-8341~1-954-608-7537~Motorola~05~5.4.7.2~7~~E~"The ranging accuracy is affected by the bandwidth of the signal, the signal to noise ratio, and the magnitude of the line of sight component" is not an exhaustive list.~"The ranging accuracy is affected by the bandwidth of the signal, the signal to noise ratio, and the magnitude of the line of sight component, among other factors."~~X~O | 0~Callaway, Ed~ed.callaway@motorola.com~1-954-723-8341~1-954-608-7537~Motorola~05~5.4.7.2~7~~E~"The ranging accuracy is affected by the bandwidth of the signal, the signal to noise ratio, and the magnitude of the line of sight component" is not an exhaustive list.~"The ranging accuracy is affected by the bandwidth of the signal, the signal to noise ratio, and the magnitude of the line of sight component, among other factors."~~X~O | 0~Callaway, Ed~ed.callaway@motorola.com~1-954-723-8341~1-954-608-7537~Motorola~05~5.4.7.2~7~~E~"The ranging accuracy is affected by the bandwidth of the signal, the signal to noise ratio, and the magnitude of the line of sight component" is not an exhaustive list.~"The ranging accuracy is affected by the bandwidth of the signal, the signal to noise ratio, and the magnitude of the line of sight component, among other factors."~~X~O | 0~Callaway, Ed~ed.callaway@motorola.com~1-954-723-8341~1-954-608-7537~Motorola~05~5.4.7.2~7~~E~"The ranging accuracy is affected by the bandwidth of the signal, the signal to noise ratio, and the magnitude of the line of sight component" is not an exhaustive list.~"The ranging accuracy is affected by the bandwidth of the signal, the signal to noise ratio, and the magnitude of the line of sight component, among other factors."~~X~O | 0~Callaway, Ed~ed.callaway@motorola.com~1-954-723-8341~1-954-608-7537~Motorola~05~5.4.7.2~7~~E~"The ranging accuracy is affected by the bandwidth of the signal, the signal to noise ratio, and the magnitude of the line of sight component" is not an exhaustive list.~"The ranging accuracy is affected by the bandwidth of the signal, the signal to noise ratio, and the magnitude of the line of sight component, among other factors."~~X~O | 0~Callaway, Ed~ed.callaway@motorola.com~1-954-723-8341~1-954-608-7537~Motorola~05~5.4.7.2~7~~E~"The ranging accuracy is affected by the bandwidth of the signal, the signal to noise ratio, and the magnitude of the line of sight component" is not an exhaustive list.~"The ranging accuracy is affected by the bandwidth of the signal, the signal to noise ratio, and the magnitude of the line of sight component, among other factors."~~X~O | 0~Callaway, Ed~ed.callaway@motorola.com~1-954-723-8341~1-954-608-7537~Motorola~05~5.4.7.2~7~~E~"The ranging accuracy is affected by the bandwidth of the signal, the signal to noise ratio, and the magnitude of the line of sight component" is not an exhaustive list.~"The ranging accuracy is affected by the bandwidth of the signal, the signal to noise ratio, and the magnitude of the line of sight component, among other factors."~~X~O | 0~Callaway, Ed~ed.callaway@motorola.com~1-954-723-8341~1-954-608-7537~Motorola~05~5.4.7.2~7~~E~"The ranging accuracy is affected by the bandwidth of the signal, the signal to noise ratio, and the magnitude of the line of sight component" is not an exhaustive list.~"The ranging accuracy is affected by the bandwidth of the signal, the signal to noise ratio, and the magnitude of the line of sight component, among other factors."~~X~O | 0~Callaway, Ed~ed.callaway@motorola.com~1-954-723-8341~1-954-608-7537~Motorola~05~5.4.7.2~7~~E~"The ranging accuracy is affected by the bandwidth of the signal, the signal to noise ratio, and the magnitude of the line of sight component" is not an exhaustive list.~"The ranging accuracy is affected by the bandwidth of the signal, the signal to noise ratio, and the magnitude of the line of sight component, among other factors."~~X~O | 0~Callaway, Ed~ed.callaway@motorola.com~1-954-723-8341~1-954-608-7537~Motorola~05~5.4.7.2~7~~E~"The ranging accuracy is affected by the bandwidth of the signal, the signal to noise ratio, and the magnitude of the line of sight component" is not an exhaustive list.~"The ranging accuracy is affected by the bandwidth of the signal, the signal to noise ratio, and the magnitude of the line of sight component, among other factors."~~X~O | 0~Callaway, Ed~ed.callaway@motorola.com~1-954-723-8341~1-954-608-7537~Motorola~05~5.4.7.2~7~~E~"The ranging accuracy is affected by the bandwidth of the signal, the signal to noise ratio, and the magnitude of the line of sight component" is not an exhaustive list.~"The ranging accuracy is affected by the bandwidth of the signal, the signal to noise ratio, and the magnitude of the line of sight component, among other factors."~~X~O | 0~Callaway, Ed~ed.callaway@motorola.com~1-954-723-8341~1-954-608-7537~Motorola~05~5.4.7.2~7~~E~"The ranging accuracy is affected by the bandwidth of the signal, the signal to noise ratio, and the magnitude of the line of sight component" is not an exhaustive list.~"The ranging accuracy is affected by the bandwidth of the signal, the signal to noise ratio, and the magnitude of the line of sight component, among other factors."~~X~O | 0~Callaway, Ed~ed.callaway@motorola.com~1-954-723-8341~1-954-608-7537~Motorola~05~5.4.7.2~7~~E~"The ranging accuracy is affected by the bandwidth of the signal, the signal to noise ratio, and the magnitude of the line of sight component" is not an exhaustive list.~"The ranging accuracy is affected by the bandwidth of the signal, the signal to noise ratio, and the magnitude of the line of sight component, among other factors."~~X~O | 0~Callaway, Ed~ed.callaway@motorola.com~1-954-723-8341~1-954-608-7537~Motorola~05~5.4.7.2~7~~E~"The ranging accuracy is affected by the bandwidth of the signal, the signal to noise ratio, and the magnitude of the line of sight component" is not an exhaustive list.~"The ranging accuracy is affected by the bandwidth of the signal, the signal to noise ratio, and the magnitude of the line of sight component, among other factors."~~X~O | 0~Callaway, Ed~ed.callaway@motorola.com~1-954-723-8341~1-954-608-7537~Motorola~05~5.4.7.2~7~~E~"The ranging accuracy is affected by the bandwidth of the signal, the signal to noise ratio, and the magnitude of the line of sight component" is not an exhaustive list.~"The ranging accuracy is affected by the bandwidth of the signal, the signal to noise ratio, and the magnitude of the line of sight component, among other factors."~~X~O | 0~Callaway, Ed~ed.callaway@motorola.com~1-954-723-8341~1-954-608-7537~Motorola~05~5.4.7.2~7~~E~"The ranging accuracy is affected by the bandwidth of the signal, the signal to noise ratio, and the magnitude of the line of sight component" is not an exhaustive list.~"The ranging accuracy is affected by the bandwidth of the signal, the signal to noise ratio, and the magnitude of the line of sight component, among other factors."~~X~O | 0~Callaway, Ed~ed.callaway@motorola.com~1-954-723-8341~1-954-608-7537~Motorola~05~5.4.7.2~7~~E~"The ranging accuracy is affected by the bandwidth of the signal, the signal to noise ratio, and the magnitude of the line of sight component" is not an exhaustive list.~"The ranging accuracy is affected by the bandwidth of the signal, the signal to noise ratio, and the magnitude of the line of sight component, among other factors."~~X~O | 0~Callaway, Ed~ed.callaway@motorola.com~1-954-723-8341~1-954-608-7537~Motorola~05~5.4.7.2~7~~E~"The ranging accuracy is affected by the bandwidth of the signal, the signal to noise ratio, and the magnitude of the line of sight component" is not an exhaustive list.~"The ranging accuracy is affected by the bandwidth of the signal, the signal to noise ratio, and the magnitude of the line of sight component, among other factors."~~X~O | 0~Callaway, Ed~ed.callaway@motorola.com~1-954-723-8341~1-954-608-7537~Motorola~05~5.4.7.2~7~~E~"The ranging accuracy is affected by the bandwidth of the signal, the signal to noise ratio, and the magnitude of the line of sight component" is not an exhaustive list.~"The ranging accuracy is affected by the bandwidth of the signal, the signal to noise ratio, and the magnitude of the line of sight component, among other factors."~~X~O | 0~Callaway, Ed~ed.callaway@motorola.com~1-954-723-8341~1-954-608-7537~Motorola~05~5.4.7.2~7~~E~"The ranging accuracy is affected by the bandwidth of the signal, the signal to noise ratio, and the magnitude of the line of sight component" is not an exhaustive list.~"The ranging accuracy is affected by the bandwidth of the signal, the signal to noise ratio, and the magnitude of the line of sight component, among other factors."~~X~O | 0~Callaway, Ed~ed.callaway@motorola.com~1-954-723-8341~1-954-608-7537~Motorola~05~5.4.7.2~7~~E~"The ranging accuracy is affected by the bandwidth of the signal, the signal to noise ratio, and the magnitude of the line of sight component" is not an exhaustive list.~"The ranging accuracy is affected by the bandwidth of the signal, the signal to noise ratio, and the magnitude of the line of sight component, among other factors."~~X~O | 0~Callaway, Ed~ed.callaway@motorola.com~1-954-723-8341~1-954-608-7537~Motorola~05~5.4.7.2~7~~E~"The ranging accuracy is affected by the bandwidth of the signal, the signal to noise ratio, and the magnitude of the line of sight component" is not an exhaustive list.~"The ranging accuracy is affected by the bandwidth of the signal, the signal to noise ratio, and the magnitude of the line of sight component, among other factors."~~X~O | 0~Callaway, Ed~ed.callaway@motorola.com~1-954-723-8341~1-954-608-7537~Motorola~05~5.4.7.2~7~~E~"The ranging accuracy is affected by the bandwidth of the signal, the signal to noise ratio, and the magnitude of the line of sight component" is not an exhaustive list.~"The ranging accuracy is affected by the bandwidth of the signal, the signal to noise ratio, and the magnitude of the line of sight component, among other factors."~~X~O | 0~Callaway, Ed~ed.callaway@motorola.com~1-954-723-8341~1-954-608-7537~Motorola~05~5.4.7.2~7~~E~"The ranging accuracy is affected by the bandwidth of the signal, the signal to noise ratio, and the magnitude of the line of sight component" is not an exhaustive list.~"The ranging accuracy is affected by the bandwidth of the signal, the signal to noise ratio, and the magnitude of the line of sight component, among other factors."~~X~O | 0~Callaway, Ed~ed.callaway@motorola.com~1-954-723-8341~1-954-608-7537~Motorola~05~5.4.7.2~7~~E~"The ranging accuracy is affected by the bandwidth of the signal, the signal to noise ratio, and the magnitude of the line of sight component" is not an exhaustive list.~"The ranging accuracy is affected by the bandwidth of the signal, the signal to noise ratio, and the magnitude of the line of sight component, among other factors."~~X~O | 0~Callaway, Ed~ed.callaway@motorola.com~1-954-723-8341~1-954-608-7537~Motorola~05~5.4.7.2~7~~E~"The ranging accuracy is affected by the bandwidth of the signal, the signal to noise ratio, and the magnitude of the line of sight component" is not an exhaustive list.~"The ranging accuracy is affected by the bandwidth of the signal, the signal to noise ratio, and the magnitude of the line of sight component, among other factors."~~X~O | 0~Callaway, Ed~ed.callaway@motorola.com~1-954-723-8341~1-954-608-7537~Motorola~05~5.4.7.2~7~~E~"The ranging accuracy is affected by the bandwidth of the signal, the signal to noise ratio, and the magnitude of the line of sight component" is not an exhaustive list.~"The ranging accuracy is affected by the bandwidth of the signal, the signal to noise ratio, and the magnitude of the line of sight component, among other factors."~~X~O | 0~Callaway, Ed~ed.callaway@motorola.com~1-954-723-8341~1-954-608-7537~Motorola~05~5.4.7.2~7~~E~"The ranging accuracy is affected by the bandwidth of the signal, the signal to noise ratio, and the magnitude of the line of sight component" is not an exhaustive list.~"The ranging accuracy is affected by the bandwidth of the signal, the signal to noise ratio, and the magnitude of the line of sight component, among other factors."~~X~O | 0~Callaway, Ed~ed.callaway@motorola.com~1-954-723-8341~1-954-608-7537~Motorola~05~5.4.7.2~7~~E~"The ranging accuracy is affected by the bandwidth of the signal, the signal to noise ratio, and the magnitude of the line of sight component" is not an exhaustive list.~"The ranging accuracy is affected by the bandwidth of the signal, the signal to noise ratio, and the magnitude of the line of sight component, among other factors."~~X~O | 0~Callaway, Ed~ed.callaway@motorola.com~1-954-723-8341~1-954-608-7537~Motorola~05~5.4.7.2~7~~E~"The ranging accuracy is affected by the bandwidth of the signal, the signal to noise ratio, and the magnitude of the line of sight component" is not an exhaustive list.~"The ranging accuracy is affected by the bandwidth of the signal, the signal to noise ratio, and the magnitude of the line of sight component, among other factors."~~X~O
Callaway, Ed | Motorola | 5 | 5.4.7.3 | 7 |  | E | However since the detection of the preamble would allow a rogue device to determine range this standard has included an option to dither the preamble sufficiently to provide some protection against a rogue device needs commas to identify its (English-language) clauses. Also, since dithering is not a precise term (what about the preamble is being dithered?) it would be good to include a reference to where in the standard the dithering is specified. Finally, the text is misleading in that it is the turnaround time, not the preamble, that is being dithered. | However, since the detection of the preamble would allow a rogue device to determine range, this standard has included an option to dither the turnaround time sufficiently to provide some protection against a rogue device (7.5.7a.5.2). |  |  |  | 0~Callaway, Ed~ed.callaway@motorola.com~1-954-723-8341~1-954-608-7537~Motorola~05~5.4.7.3~7~~E~"However since the detection of the preamble would allow a rogue device to determine range this standard has included an option to dither the preamble sufficiently to provide some protection against a rogue device" needs commas to identify its (English-language) clauses. Also, since dithering is not a precise term (what about the preamble is being dithered?) it would be good to include a reference to where in the standard the dithering is specified. Finally, the text is misleading in that it is the turnaround time, not the preamble, that is being dithered.~"However, since the detection of the preamble would allow a rogue device to determine range, this standard has included an option to dither the turnaround time sufficiently to provide some protection against a rogue device (7.5.7a.5.2)."~~X~O | 0~Callaway, Ed~ed.callaway@motorola.com~1-954-723-8341~1-954-608-7537~Motorola~05~5.4.7.3~7~~E~"However since the detection of the preamble would allow a rogue device to determine range this standard has included an option to dither the preamble sufficiently to provide some protection against a rogue device" needs commas to identify its (English-language) clauses. Also, since dithering is not a precise term (what about the preamble is being dithered?) it would be good to include a reference to where in the standard the dithering is specified. Finally, the text is misleading in that it is the turnaround time, not the preamble, that is being dithered.~"However, since the detection of the preamble would allow a rogue device to determine range, this standard has included an option to dither the turnaround time sufficiently to provide some protection against a rogue device (7.5.7a.5.2)."~~X~O | 0~Callaway, Ed~ed.callaway@motorola.com~1-954-723-8341~1-954-608-7537~Motorola~05~5.4.7.3~7~~E~"However since the detection of the preamble would allow a rogue device to determine range this standard has included an option to dither the preamble sufficiently to provide some protection against a rogue device" needs commas to identify its (English-language) clauses. Also, since dithering is not a precise term (what about the preamble is being dithered?) it would be good to include a reference to where in the standard the dithering is specified. Finally, the text is misleading in that it is the turnaround time, not the preamble, that is being dithered.~"However, since the detection of the preamble would allow a rogue device to determine range, this standard has included an option to dither the turnaround time sufficiently to provide some protection against a rogue device (7.5.7a.5.2)."~~X~O | 0~Callaway, Ed~ed.callaway@motorola.com~1-954-723-8341~1-954-608-7537~Motorola~05~5.4.7.3~7~~E~"However since the detection of the preamble would allow a rogue device to determine range this standard has included an option to dither the preamble sufficiently to provide some protection against a rogue device" needs commas to identify its (English-language) clauses. Also, since dithering is not a precise term (what about the preamble is being dithered?) it would be good to include a reference to where in the standard the dithering is specified. Finally, the text is misleading in that it is the turnaround time, not the preamble, that is being dithered.~"However, since the detection of the preamble would allow a rogue device to determine range, this standard has included an option to dither the turnaround time sufficiently to provide some protection against a rogue device (7.5.7a.5.2)."~~X~O | 0~Callaway, Ed~ed.callaway@motorola.com~1-954-723-8341~1-954-608-7537~Motorola~05~5.4.7.3~7~~E~"However since the detection of the preamble would allow a rogue device to determine range this standard has included an option to dither the preamble sufficiently to provide some protection against a rogue device" needs commas to identify its (English-language) clauses. Also, since dithering is not a precise term (what about the preamble is being dithered?) it would be good to include a reference to where in the standard the dithering is specified. Finally, the text is misleading in that it is the turnaround time, not the preamble, that is being dithered.~"However, since the detection of the preamble would allow a rogue device to determine range, this standard has included an option to dither the turnaround time sufficiently to provide some protection against a rogue device (7.5.7a.5.2)."~~X~O | 0~Callaway, Ed~ed.callaway@motorola.com~1-954-723-8341~1-954-608-7537~Motorola~05~5.4.7.3~7~~E~"However since the detection of the preamble would allow a rogue device to determine range this standard has included an option to dither the preamble sufficiently to provide some protection against a rogue device" needs commas to identify its (English-language) clauses. Also, since dithering is not a precise term (what about the preamble is being dithered?) it would be good to include a reference to where in the standard the dithering is specified. Finally, the text is misleading in that it is the turnaround time, not the preamble, that is being dithered.~"However, since the detection of the preamble would allow a rogue device to determine range, this standard has included an option to dither the turnaround time sufficiently to provide some protection against a rogue device (7.5.7a.5.2)."~~X~O | 0~Callaway, Ed~ed.callaway@motorola.com~1-954-723-8341~1-954-608-7537~Motorola~05~5.4.7.3~7~~E~"However since the detection of the preamble would allow a rogue device to determine range this standard has included an option to dither the preamble sufficiently to provide some protection against a rogue device" needs commas to identify its (English-language) clauses. Also, since dithering is not a precise term (what about the preamble is being dithered?) it would be good to include a reference to where in the standard the dithering is specified. Finally, the text is misleading in that it is the turnaround time, not the preamble, that is being dithered.~"However, since the detection of the preamble would allow a rogue device to determine range, this standard has included an option to dither the turnaround time sufficiently to provide some protection against a rogue device (7.5.7a.5.2)."~~X~O | 0~Callaway, Ed~ed.callaway@motorola.com~1-954-723-8341~1-954-608-7537~Motorola~05~5.4.7.3~7~~E~"However since the detection of the preamble would allow a rogue device to determine range this standard has included an option to dither the preamble sufficiently to provide some protection against a rogue device" needs commas to identify its (English-language) clauses. Also, since dithering is not a precise term (what about the preamble is being dithered?) it would be good to include a reference to where in the standard the dithering is specified. Finally, the text is misleading in that it is the turnaround time, not the preamble, that is being dithered.~"However, since the detection of the preamble would allow a rogue device to determine range, this standard has included an option to dither the turnaround time sufficiently to provide some protection against a rogue device (7.5.7a.5.2)."~~X~O | 0~Callaway, Ed~ed.callaway@motorola.com~1-954-723-8341~1-954-608-7537~Motorola~05~5.4.7.3~7~~E~"However since the detection of the preamble would allow a rogue device to determine range this standard has included an option to dither the preamble sufficiently to provide some protection against a rogue device" needs commas to identify its (English-language) clauses. Also, since dithering is not a precise term (what about the preamble is being dithered?) it would be good to include a reference to where in the standard the dithering is specified. Finally, the text is misleading in that it is the turnaround time, not the preamble, that is being dithered.~"However, since the detection of the preamble would allow a rogue device to determine range, this standard has included an option to dither the turnaround time sufficiently to provide some protection against a rogue device (7.5.7a.5.2)."~~X~O | 0~Callaway, Ed~ed.callaway@motorola.com~1-954-723-8341~1-954-608-7537~Motorola~05~5.4.7.3~7~~E~"However since the detection of the preamble would allow a rogue device to determine range this standard has included an option to dither the preamble sufficiently to provide some protection against a rogue device" needs commas to identify its (English-language) clauses. Also, since dithering is not a precise term (what about the preamble is being dithered?) it would be good to include a reference to where in the standard the dithering is specified. Finally, the text is misleading in that it is the turnaround time, not the preamble, that is being dithered.~"However, since the detection of the preamble would allow a rogue device to determine range, this standard has included an option to dither the turnaround time sufficiently to provide some protection against a rogue device (7.5.7a.5.2)."~~X~O | 0~Callaway, Ed~ed.callaway@motorola.com~1-954-723-8341~1-954-608-7537~Motorola~05~5.4.7.3~7~~E~"However since the detection of the preamble would allow a rogue device to determine range this standard has included an option to dither the preamble sufficiently to provide some protection against a rogue device" needs commas to identify its (English-language) clauses. Also, since dithering is not a precise term (what about the preamble is being dithered?) it would be good to include a reference to where in the standard the dithering is specified. Finally, the text is misleading in that it is the turnaround time, not the preamble, that is being dithered.~"However, since the detection of the preamble would allow a rogue device to determine range, this standard has included an option to dither the turnaround time sufficiently to provide some protection against a rogue device (7.5.7a.5.2)."~~X~O | 0~Callaway, Ed~ed.callaway@motorola.com~1-954-723-8341~1-954-608-7537~Motorola~05~5.4.7.3~7~~E~"However since the detection of the preamble would allow a rogue device to determine range this standard has included an option to dither the preamble sufficiently to provide some protection against a rogue device" needs commas to identify its (English-language) clauses. Also, since dithering is not a precise term (what about the preamble is being dithered?) it would be good to include a reference to where in the standard the dithering is specified. Finally, the text is misleading in that it is the turnaround time, not the preamble, that is being dithered.~"However, since the detection of the preamble would allow a rogue device to determine range, this standard has included an option to dither the turnaround time sufficiently to provide some protection against a rogue device (7.5.7a.5.2)."~~X~O | 0~Callaway, Ed~ed.callaway@motorola.com~1-954-723-8341~1-954-608-7537~Motorola~05~5.4.7.3~7~~E~"However since the detection of the preamble would allow a rogue device to determine range this standard has included an option to dither the preamble sufficiently to provide some protection against a rogue device" needs commas to identify its (English-language) clauses. Also, since dithering is not a precise term (what about the preamble is being dithered?) it would be good to include a reference to where in the standard the dithering is specified. Finally, the text is misleading in that it is the turnaround time, not the preamble, that is being dithered.~"However, since the detection of the preamble would allow a rogue device to determine range, this standard has included an option to dither the turnaround time sufficiently to provide some protection against a rogue device (7.5.7a.5.2)."~~X~O | 0~Callaway, Ed~ed.callaway@motorola.com~1-954-723-8341~1-954-608-7537~Motorola~05~5.4.7.3~7~~E~"However since the detection of the preamble would allow a rogue device to determine range this standard has included an option to dither the preamble sufficiently to provide some protection against a rogue device" needs commas to identify its (English-language) clauses. Also, since dithering is not a precise term (what about the preamble is being dithered?) it would be good to include a reference to where in the standard the dithering is specified. Finally, the text is misleading in that it is the turnaround time, not the preamble, that is being dithered.~"However, since the detection of the preamble would allow a rogue device to determine range, this standard has included an option to dither the turnaround time sufficiently to provide some protection against a rogue device (7.5.7a.5.2)."~~X~O | 0~Callaway, Ed~ed.callaway@motorola.com~1-954-723-8341~1-954-608-7537~Motorola~05~5.4.7.3~7~~E~"However since the detection of the preamble would allow a rogue device to determine range this standard has included an option to dither the preamble sufficiently to provide some protection against a rogue device" needs commas to identify its (English-language) clauses. Also, since dithering is not a precise term (what about the preamble is being dithered?) it would be good to include a reference to where in the standard the dithering is specified. Finally, the text is misleading in that it is the turnaround time, not the preamble, that is being dithered.~"However, since the detection of the preamble would allow a rogue device to determine range, this standard has included an option to dither the turnaround time sufficiently to provide some protection against a rogue device (7.5.7a.5.2)."~~X~O | 0~Callaway, Ed~ed.callaway@motorola.com~1-954-723-8341~1-954-608-7537~Motorola~05~5.4.7.3~7~~E~"However since the detection of the preamble would allow a rogue device to determine range this standard has included an option to dither the preamble sufficiently to provide some protection against a rogue device" needs commas to identify its (English-language) clauses. Also, since dithering is not a precise term (what about the preamble is being dithered?) it would be good to include a reference to where in the standard the dithering is specified. Finally, the text is misleading in that it is the turnaround time, not the preamble, that is being dithered.~"However, since the detection of the preamble would allow a rogue device to determine range, this standard has included an option to dither the turnaround time sufficiently to provide some protection against a rogue device (7.5.7a.5.2)."~~X~O | 0~Callaway, Ed~ed.callaway@motorola.com~1-954-723-8341~1-954-608-7537~Motorola~05~5.4.7.3~7~~E~"However since the detection of the preamble would allow a rogue device to determine range this standard has included an option to dither the preamble sufficiently to provide some protection against a rogue device" needs commas to identify its (English-language) clauses. Also, since dithering is not a precise term (what about the preamble is being dithered?) it would be good to include a reference to where in the standard the dithering is specified. Finally, the text is misleading in that it is the turnaround time, not the preamble, that is being dithered.~"However, since the detection of the preamble would allow a rogue device to determine range, this standard has included an option to dither the turnaround time sufficiently to provide some protection against a rogue device (7.5.7a.5.2)."~~X~O | 0~Callaway, Ed~ed.callaway@motorola.com~1-954-723-8341~1-954-608-7537~Motorola~05~5.4.7.3~7~~E~"However since the detection of the preamble would allow a rogue device to determine range this standard has included an option to dither the preamble sufficiently to provide some protection against a rogue device" needs commas to identify its (English-language) clauses. Also, since dithering is not a precise term (what about the preamble is being dithered?) it would be good to include a reference to where in the standard the dithering is specified. Finally, the text is misleading in that it is the turnaround time, not the preamble, that is being dithered.~"However, since the detection of the preamble would allow a rogue device to determine range, this standard has included an option to dither the turnaround time sufficiently to provide some protection against a rogue device (7.5.7a.5.2)."~~X~O | 0~Callaway, Ed~ed.callaway@motorola.com~1-954-723-8341~1-954-608-7537~Motorola~05~5.4.7.3~7~~E~"However since the detection of the preamble would allow a rogue device to determine range this standard has included an option to dither the preamble sufficiently to provide some protection against a rogue device" needs commas to identify its (English-language) clauses. Also, since dithering is not a precise term (what about the preamble is being dithered?) it would be good to include a reference to where in the standard the dithering is specified. Finally, the text is misleading in that it is the turnaround time, not the preamble, that is being dithered.~"However, since the detection of the preamble would allow a rogue device to determine range, this standard has included an option to dither the turnaround time sufficiently to provide some protection against a rogue device (7.5.7a.5.2)."~~X~O | 0~Callaway, Ed~ed.callaway@motorola.com~1-954-723-8341~1-954-608-7537~Motorola~05~5.4.7.3~7~~E~"However since the detection of the preamble would allow a rogue device to determine range this standard has included an option to dither the preamble sufficiently to provide some protection against a rogue device" needs commas to identify its (English-language) clauses. Also, since dithering is not a precise term (what about the preamble is being dithered?) it would be good to include a reference to where in the standard the dithering is specified. Finally, the text is misleading in that it is the turnaround time, not the preamble, that is being dithered.~"However, since the detection of the preamble would allow a rogue device to determine range, this standard has included an option to dither the turnaround time sufficiently to provide some protection against a rogue device (7.5.7a.5.2)."~~X~O | 0~Callaway, Ed~ed.callaway@motorola.com~1-954-723-8341~1-954-608-7537~Motorola~05~5.4.7.3~7~~E~"However since the detection of the preamble would allow a rogue device to determine range this standard has included an option to dither the preamble sufficiently to provide some protection against a rogue device" needs commas to identify its (English-language) clauses. Also, since dithering is not a precise term (what about the preamble is being dithered?) it would be good to include a reference to where in the standard the dithering is specified. Finally, the text is misleading in that it is the turnaround time, not the preamble, that is being dithered.~"However, since the detection of the preamble would allow a rogue device to determine range, this standard has included an option to dither the turnaround time sufficiently to provide some protection against a rogue device (7.5.7a.5.2)."~~X~O | 0~Callaway, Ed~ed.callaway@motorola.com~1-954-723-8341~1-954-608-7537~Motorola~05~5.4.7.3~7~~E~"However since the detection of the preamble would allow a rogue device to determine range this standard has included an option to dither the preamble sufficiently to provide some protection against a rogue device" needs commas to identify its (English-language) clauses. Also, since dithering is not a precise term (what about the preamble is being dithered?) it would be good to include a reference to where in the standard the dithering is specified. Finally, the text is misleading in that it is the turnaround time, not the preamble, that is being dithered.~"However, since the detection of the preamble would allow a rogue device to determine range, this standard has included an option to dither the turnaround time sufficiently to provide some protection against a rogue device (7.5.7a.5.2)."~~X~O | 0~Callaway, Ed~ed.callaway@motorola.com~1-954-723-8341~1-954-608-7537~Motorola~05~5.4.7.3~7~~E~"However since the detection of the preamble would allow a rogue device to determine range this standard has included an option to dither the preamble sufficiently to provide some protection against a rogue device" needs commas to identify its (English-language) clauses. Also, since dithering is not a precise term (what about the preamble is being dithered?) it would be good to include a reference to where in the standard the dithering is specified. Finally, the text is misleading in that it is the turnaround time, not the preamble, that is being dithered.~"However, since the detection of the preamble would allow a rogue device to determine range, this standard has included an option to dither the turnaround time sufficiently to provide some protection against a rogue device (7.5.7a.5.2)."~~X~O | 0~Callaway, Ed~ed.callaway@motorola.com~1-954-723-8341~1-954-608-7537~Motorola~05~5.4.7.3~7~~E~"However since the detection of the preamble would allow a rogue device to determine range this standard has included an option to dither the preamble sufficiently to provide some protection against a rogue device" needs commas to identify its (English-language) clauses. Also, since dithering is not a precise term (what about the preamble is being dithered?) it would be good to include a reference to where in the standard the dithering is specified. Finally, the text is misleading in that it is the turnaround time, not the preamble, that is being dithered.~"However, since the detection of the preamble would allow a rogue device to determine range, this standard has included an option to dither the turnaround time sufficiently to provide some protection against a rogue device (7.5.7a.5.2)."~~X~O | 0~Callaway, Ed~ed.callaway@motorola.com~1-954-723-8341~1-954-608-7537~Motorola~05~5.4.7.3~7~~E~"However since the detection of the preamble would allow a rogue device to determine range this standard has included an option to dither the preamble sufficiently to provide some protection against a rogue device" needs commas to identify its (English-language) clauses. Also, since dithering is not a precise term (what about the preamble is being dithered?) it would be good to include a reference to where in the standard the dithering is specified. Finally, the text is misleading in that it is the turnaround time, not the preamble, that is being dithered.~"However, since the detection of the preamble would allow a rogue device to determine range, this standard has included an option to dither the turnaround time sufficiently to provide some protection against a rogue device (7.5.7a.5.2)."~~X~O | 0~Callaway, Ed~ed.callaway@motorola.com~1-954-723-8341~1-954-608-7537~Motorola~05~5.4.7.3~7~~E~"However since the detection of the preamble would allow a rogue device to determine range this standard has included an option to dither the preamble sufficiently to provide some protection against a rogue device" needs commas to identify its (English-language) clauses. Also, since dithering is not a precise term (what about the preamble is being dithered?) it would be good to include a reference to where in the standard the dithering is specified. Finally, the text is misleading in that it is the turnaround time, not the preamble, that is being dithered.~"However, since the detection of the preamble would allow a rogue device to determine range, this standard has included an option to dither the turnaround time sufficiently to provide some protection against a rogue device (7.5.7a.5.2)."~~X~O | 0~Callaway, Ed~ed.callaway@motorola.com~1-954-723-8341~1-954-608-7537~Motorola~05~5.4.7.3~7~~E~"However since the detection of the preamble would allow a rogue device to determine range this standard has included an option to dither the preamble sufficiently to provide some protection against a rogue device" needs commas to identify its (English-language) clauses. Also, since dithering is not a precise term (what about the preamble is being dithered?) it would be good to include a reference to where in the standard the dithering is specified. Finally, the text is misleading in that it is the turnaround time, not the preamble, that is being dithered.~"However, since the detection of the preamble would allow a rogue device to determine range, this standard has included an option to dither the turnaround time sufficiently to provide some protection against a rogue device (7.5.7a.5.2)."~~X~O | 0~Callaway, Ed~ed.callaway@motorola.com~1-954-723-8341~1-954-608-7537~Motorola~05~5.4.7.3~7~~E~"However since the detection of the preamble would allow a rogue device to determine range this standard has included an option to dither the preamble sufficiently to provide some protection against a rogue device" needs commas to identify its (English-language) clauses. Also, since dithering is not a precise term (what about the preamble is being dithered?) it would be good to include a reference to where in the standard the dithering is specified. Finally, the text is misleading in that it is the turnaround time, not the preamble, that is being dithered.~"However, since the detection of the preamble would allow a rogue device to determine range, this standard has included an option to dither the turnaround time sufficiently to provide some protection against a rogue device (7.5.7a.5.2)."~~X~O | 0~Callaway, Ed~ed.callaway@motorola.com~1-954-723-8341~1-954-608-7537~Motorola~05~5.4.7.3~7~~E~"However since the detection of the preamble would allow a rogue device to determine range this standard has included an option to dither the preamble sufficiently to provide some protection against a rogue device" needs commas to identify its (English-language) clauses. Also, since dithering is not a precise term (what about the preamble is being dithered?) it would be good to include a reference to where in the standard the dithering is specified. Finally, the text is misleading in that it is the turnaround time, not the preamble, that is being dithered.~"However, since the detection of the preamble would allow a rogue device to determine range, this standard has included an option to dither the turnaround time sufficiently to provide some protection against a rogue device (7.5.7a.5.2)."~~X~O | 0~Callaway, Ed~ed.callaway@motorola.com~1-954-723-8341~1-954-608-7537~Motorola~05~5.4.7.3~7~~E~"However since the detection of the preamble would allow a rogue device to determine range this standard has included an option to dither the preamble sufficiently to provide some protection against a rogue device" needs commas to identify its (English-language) clauses. Also, since dithering is not a precise term (what about the preamble is being dithered?) it would be good to include a reference to where in the standard the dithering is specified. Finally, the text is misleading in that it is the turnaround time, not the preamble, that is being dithered.~"However, since the detection of the preamble would allow a rogue device to determine range, this standard has included an option to dither the turnaround time sufficiently to provide some protection against a rogue device (7.5.7a.5.2)."~~X~O | 0~Callaway, Ed~ed.callaway@motorola.com~1-954-723-8341~1-954-608-7537~Motorola~05~5.4.7.3~7~~E~"However since the detection of the preamble would allow a rogue device to determine range this standard has included an option to dither the preamble sufficiently to provide some protection against a rogue device" needs commas to identify its (English-language) clauses. Also, since dithering is not a precise term (what about the preamble is being dithered?) it would be good to include a reference to where in the standard the dithering is specified. Finally, the text is misleading in that it is the turnaround time, not the preamble, that is being dithered.~"However, since the detection of the preamble would allow a rogue device to determine range, this standard has included an option to dither the turnaround time sufficiently to provide some protection against a rogue device (7.5.7a.5.2)."~~X~O | 0~Callaway, Ed~ed.callaway@motorola.com~1-954-723-8341~1-954-608-7537~Motorola~05~5.4.7.3~7~~E~"However since the detection of the preamble would allow a rogue device to determine range this standard has included an option to dither the preamble sufficiently to provide some protection against a rogue device" needs commas to identify its (English-language) clauses. Also, since dithering is not a precise term (what about the preamble is being dithered?) it would be good to include a reference to where in the standard the dithering is specified. Finally, the text is misleading in that it is the turnaround time, not the preamble, that is being dithered.~"However, since the detection of the preamble would allow a rogue device to determine range, this standard has included an option to dither the turnaround time sufficiently to provide some protection against a rogue device (7.5.7a.5.2)."~~X~O | 0~Callaway, Ed~ed.callaway@motorola.com~1-954-723-8341~1-954-608-7537~Motorola~05~5.4.7.3~7~~E~"However since the detection of the preamble would allow a rogue device to determine range this standard has included an option to dither the preamble sufficiently to provide some protection against a rogue device" needs commas to identify its (English-language) clauses. Also, since dithering is not a precise term (what about the preamble is being dithered?) it would be good to include a reference to where in the standard the dithering is specified. Finally, the text is misleading in that it is the turnaround time, not the preamble, that is being dithered.~"However, since the detection of the preamble would allow a rogue device to determine range, this standard has included an option to dither the turnaround time sufficiently to provide some protection against a rogue device (7.5.7a.5.2)."~~X~O | 0~Callaway, Ed~ed.callaway@motorola.com~1-954-723-8341~1-954-608-7537~Motorola~05~5.4.7.3~7~~E~"However since the detection of the preamble would allow a rogue device to determine range this standard has included an option to dither the preamble sufficiently to provide some protection against a rogue device" needs commas to identify its (English-language) clauses. Also, since dithering is not a precise term (what about the preamble is being dithered?) it would be good to include a reference to where in the standard the dithering is specified. Finally, the text is misleading in that it is the turnaround time, not the preamble, that is being dithered.~"However, since the detection of the preamble would allow a rogue device to determine range, this standard has included an option to dither the turnaround time sufficiently to provide some protection against a rogue device (7.5.7a.5.2)."~~X~O | 0~Callaway, Ed~ed.callaway@motorola.com~1-954-723-8341~1-954-608-7537~Motorola~05~5.4.7.3~7~~E~"However since the detection of the preamble would allow a rogue device to determine range this standard has included an option to dither the preamble sufficiently to provide some protection against a rogue device" needs commas to identify its (English-language) clauses. Also, since dithering is not a precise term (what about the preamble is being dithered?) it would be good to include a reference to where in the standard the dithering is specified. Finally, the text is misleading in that it is the turnaround time, not the preamble, that is being dithered.~"However, since the detection of the preamble would allow a rogue device to determine range, this standard has included an option to dither the turnaround time sufficiently to provide some protection against a rogue device (7.5.7a.5.2)."~~X~O | 0~Callaway, Ed~ed.callaway@motorola.com~1-954-723-8341~1-954-608-7537~Motorola~05~5.4.7.3~7~~E~"However since the detection of the preamble would allow a rogue device to determine range this standard has included an option to dither the preamble sufficiently to provide some protection against a rogue device" needs commas to identify its (English-language) clauses. Also, since dithering is not a precise term (what about the preamble is being dithered?) it would be good to include a reference to where in the standard the dithering is specified. Finally, the text is misleading in that it is the turnaround time, not the preamble, that is being dithered.~"However, since the detection of the preamble would allow a rogue device to determine range, this standard has included an option to dither the turnaround time sufficiently to provide some protection against a rogue device (7.5.7a.5.2)."~~X~O | 0~Callaway, Ed~ed.callaway@motorola.com~1-954-723-8341~1-954-608-7537~Motorola~05~5.4.7.3~7~~E~"However since the detection of the preamble would allow a rogue device to determine range this standard has included an option to dither the preamble sufficiently to provide some protection against a rogue device" needs commas to identify its (English-language) clauses. Also, since dithering is not a precise term (what about the preamble is being dithered?) it would be good to include a reference to where in the standard the dithering is specified. Finally, the text is misleading in that it is the turnaround time, not the preamble, that is being dithered.~"However, since the detection of the preamble would allow a rogue device to determine range, this standard has included an option to dither the turnaround time sufficiently to provide some protection against a rogue device (7.5.7a.5.2)."~~X~O | 0~Callaway, Ed~ed.callaway@motorola.com~1-954-723-8341~1-954-608-7537~Motorola~05~5.4.7.3~7~~E~"However since the detection of the preamble would allow a rogue device to determine range this standard has included an option to dither the preamble sufficiently to provide some protection against a rogue device" needs commas to identify its (English-language) clauses. Also, since dithering is not a precise term (what about the preamble is being dithered?) it would be good to include a reference to where in the standard the dithering is specified. Finally, the text is misleading in that it is the turnaround time, not the preamble, that is being dithered.~"However, since the detection of the preamble would allow a rogue device to determine range, this standard has included an option to dither the turnaround time sufficiently to provide some protection against a rogue device (7.5.7a.5.2)."~~X~O | 0~Callaway, Ed~ed.callaway@motorola.com~1-954-723-8341~1-954-608-7537~Motorola~05~5.4.7.3~7~~E~"However since the detection of the preamble would allow a rogue device to determine range this standard has included an option to dither the preamble sufficiently to provide some protection against a rogue device" needs commas to identify its (English-language) clauses. Also, since dithering is not a precise term (what about the preamble is being dithered?) it would be good to include a reference to where in the standard the dithering is specified. Finally, the text is misleading in that it is the turnaround time, not the preamble, that is being dithered.~"However, since the detection of the preamble would allow a rogue device to determine range, this standard has included an option to dither the turnaround time sufficiently to provide some protection against a rogue device (7.5.7a.5.2)."~~X~O | 0~Callaway, Ed~ed.callaway@motorola.com~1-954-723-8341~1-954-608-7537~Motorola~05~5.4.7.3~7~~E~"However since the detection of the preamble would allow a rogue device to determine range this standard has included an option to dither the preamble sufficiently to provide some protection against a rogue device" needs commas to identify its (English-language) clauses. Also, since dithering is not a precise term (what about the preamble is being dithered?) it would be good to include a reference to where in the standard the dithering is specified. Finally, the text is misleading in that it is the turnaround time, not the preamble, that is being dithered.~"However, since the detection of the preamble would allow a rogue device to determine range, this standard has included an option to dither the turnaround time sufficiently to provide some protection against a rogue device (7.5.7a.5.2)."~~X~O | 0~Callaway, Ed~ed.callaway@motorola.com~1-954-723-8341~1-954-608-7537~Motorola~05~5.4.7.3~7~~E~"However since the detection of the preamble would allow a rogue device to determine range this standard has included an option to dither the preamble sufficiently to provide some protection against a rogue device" needs commas to identify its (English-language) clauses. Also, since dithering is not a precise term (what about the preamble is being dithered?) it would be good to include a reference to where in the standard the dithering is specified. Finally, the text is misleading in that it is the turnaround time, not the preamble, that is being dithered.~"However, since the detection of the preamble would allow a rogue device to determine range, this standard has included an option to dither the turnaround time sufficiently to provide some protection against a rogue device (7.5.7a.5.2)."~~X~O | 0~Callaway, Ed~ed.callaway@motorola.com~1-954-723-8341~1-954-608-7537~Motorola~05~5.4.7.3~7~~E~"However since the detection of the preamble would allow a rogue device to determine range this standard has included an option to dither the preamble sufficiently to provide some protection against a rogue device" needs commas to identify its (English-language) clauses. Also, since dithering is not a precise term (what about the preamble is being dithered?) it would be good to include a reference to where in the standard the dithering is specified. Finally, the text is misleading in that it is the turnaround time, not the preamble, that is being dithered.~"However, since the detection of the preamble would allow a rogue device to determine range, this standard has included an option to dither the turnaround time sufficiently to provide some protection against a rogue device (7.5.7a.5.2)."~~X~O | 0~Callaway, Ed~ed.callaway@motorola.com~1-954-723-8341~1-954-608-7537~Motorola~05~5.4.7.3~7~~E~"However since the detection of the preamble would allow a rogue device to determine range this standard has included an option to dither the preamble sufficiently to provide some protection against a rogue device" needs commas to identify its (English-language) clauses. Also, since dithering is not a precise term (what about the preamble is being dithered?) it would be good to include a reference to where in the standard the dithering is specified. Finally, the text is misleading in that it is the turnaround time, not the preamble, that is being dithered.~"However, since the detection of the preamble would allow a rogue device to determine range, this standard has included an option to dither the turnaround time sufficiently to provide some protection against a rogue device (7.5.7a.5.2)."~~X~O | 0~Callaway, Ed~ed.callaway@motorola.com~1-954-723-8341~1-954-608-7537~Motorola~05~5.4.7.3~7~~E~"However since the detection of the preamble would allow a rogue device to determine range this standard has included an option to dither the preamble sufficiently to provide some protection against a rogue device" needs commas to identify its (English-language) clauses. Also, since dithering is not a precise term (what about the preamble is being dithered?) it would be good to include a reference to where in the standard the dithering is specified. Finally, the text is misleading in that it is the turnaround time, not the preamble, that is being dithered.~"However, since the detection of the preamble would allow a rogue device to determine range, this standard has included an option to dither the turnaround time sufficiently to provide some protection against a rogue device (7.5.7a.5.2)."~~X~O | 0~Callaway, Ed~ed.callaway@motorola.com~1-954-723-8341~1-954-608-7537~Motorola~05~5.4.7.3~7~~E~"However since the detection of the preamble would allow a rogue device to determine range this standard has included an option to dither the preamble sufficiently to provide some protection against a rogue device" needs commas to identify its (English-language) clauses. Also, since dithering is not a precise term (what about the preamble is being dithered?) it would be good to include a reference to where in the standard the dithering is specified. Finally, the text is misleading in that it is the turnaround time, not the preamble, that is being dithered.~"However, since the detection of the preamble would allow a rogue device to determine range, this standard has included an option to dither the turnaround time sufficiently to provide some protection against a rogue device (7.5.7a.5.2)."~~X~O | 0~Callaway, Ed~ed.callaway@motorola.com~1-954-723-8341~1-954-608-7537~Motorola~05~5.4.7.3~7~~E~"However since the detection of the preamble would allow a rogue device to determine range this standard has included an option to dither the preamble sufficiently to provide some protection against a rogue device" needs commas to identify its (English-language) clauses. Also, since dithering is not a precise term (what about the preamble is being dithered?) it would be good to include a reference to where in the standard the dithering is specified. Finally, the text is misleading in that it is the turnaround time, not the preamble, that is being dithered.~"However, since the detection of the preamble would allow a rogue device to determine range, this standard has included an option to dither the turnaround time sufficiently to provide some protection against a rogue device (7.5.7a.5.2)."~~X~O | 0~Callaway, Ed~ed.callaway@motorola.com~1-954-723-8341~1-954-608-7537~Motorola~05~5.4.7.3~7~~E~"However since the detection of the preamble would allow a rogue device to determine range this standard has included an option to dither the preamble sufficiently to provide some protection against a rogue device" needs commas to identify its (English-language) clauses. Also, since dithering is not a precise term (what about the preamble is being dithered?) it would be good to include a reference to where in the standard the dithering is specified. Finally, the text is misleading in that it is the turnaround time, not the preamble, that is being dithered.~"However, since the detection of the preamble would allow a rogue device to determine range, this standard has included an option to dither the turnaround time sufficiently to provide some protection against a rogue device (7.5.7a.5.2)."~~X~O | 0~Callaway, Ed~ed.callaway@motorola.com~1-954-723-8341~1-954-608-7537~Motorola~05~5.4.7.3~7~~E~"However since the detection of the preamble would allow a rogue device to determine range this standard has included an option to dither the preamble sufficiently to provide some protection against a rogue device" needs commas to identify its (English-language) clauses. Also, since dithering is not a precise term (what about the preamble is being dithered?) it would be good to include a reference to where in the standard the dithering is specified. Finally, the text is misleading in that it is the turnaround time, not the preamble, that is being dithered.~"However, since the detection of the preamble would allow a rogue device to determine range, this standard has included an option to dither the turnaround time sufficiently to provide some protection against a rogue device (7.5.7a.5.2)."~~X~O | 0~Callaway, Ed~ed.callaway@motorola.com~1-954-723-8341~1-954-608-7537~Motorola~05~5.4.7.3~7~~E~"However since the detection of the preamble would allow a rogue device to determine range this standard has included an option to dither the preamble sufficiently to provide some protection against a rogue device" needs commas to identify its (English-language) clauses. Also, since dithering is not a precise term (what about the preamble is being dithered?) it would be good to include a reference to where in the standard the dithering is specified. Finally, the text is misleading in that it is the turnaround time, not the preamble, that is being dithered.~"However, since the detection of the preamble would allow a rogue device to determine range, this standard has included an option to dither the turnaround time sufficiently to provide some protection against a rogue device (7.5.7a.5.2)."~~X~O | 0~Callaway, Ed~ed.callaway@motorola.com~1-954-723-8341~1-954-608-7537~Motorola~05~5.4.7.3~7~~E~"However since the detection of the preamble would allow a rogue device to determine range this standard has included an option to dither the preamble sufficiently to provide some protection against a rogue device" needs commas to identify its (English-language) clauses. Also, since dithering is not a precise term (what about the preamble is being dithered?) it would be good to include a reference to where in the standard the dithering is specified. Finally, the text is misleading in that it is the turnaround time, not the preamble, that is being dithered.~"However, since the detection of the preamble would allow a rogue device to determine range, this standard has included an option to dither the turnaround time sufficiently to provide some protection against a rogue device (7.5.7a.5.2)."~~X~O | 0~Callaway, Ed~ed.callaway@motorola.com~1-954-723-8341~1-954-608-7537~Motorola~05~5.4.7.3~7~~E~"However since the detection of the preamble would allow a rogue device to determine range this standard has included an option to dither the preamble sufficiently to provide some protection against a rogue device" needs commas to identify its (English-language) clauses. Also, since dithering is not a precise term (what about the preamble is being dithered?) it would be good to include a reference to where in the standard the dithering is specified. Finally, the text is misleading in that it is the turnaround time, not the preamble, that is being dithered.~"However, since the detection of the preamble would allow a rogue device to determine range, this standard has included an option to dither the turnaround time sufficiently to provide some protection against a rogue device (7.5.7a.5.2)."~~X~O | 0~Callaway, Ed~ed.callaway@motorola.com~1-954-723-8341~1-954-608-7537~Motorola~05~5.4.7.3~7~~E~"However since the detection of the preamble would allow a rogue device to determine range this standard has included an option to dither the preamble sufficiently to provide some protection against a rogue device" needs commas to identify its (English-language) clauses. Also, since dithering is not a precise term (what about the preamble is being dithered?) it would be good to include a reference to where in the standard the dithering is specified. Finally, the text is misleading in that it is the turnaround time, not the preamble, that is being dithered.~"However, since the detection of the preamble would allow a rogue device to determine range, this standard has included an option to dither the turnaround time sufficiently to provide some protection against a rogue device (7.5.7a.5.2)."~~X~O | 0~Callaway, Ed~ed.callaway@motorola.com~1-954-723-8341~1-954-608-7537~Motorola~05~5.4.7.3~7~~E~"However since the detection of the preamble would allow a rogue device to determine range this standard has included an option to dither the preamble sufficiently to provide some protection against a rogue device" needs commas to identify its (English-language) clauses. Also, since dithering is not a precise term (what about the preamble is being dithered?) it would be good to include a reference to where in the standard the dithering is specified. Finally, the text is misleading in that it is the turnaround time, not the preamble, that is being dithered.~"However, since the detection of the preamble would allow a rogue device to determine range, this standard has included an option to dither the turnaround time sufficiently to provide some protection against a rogue device (7.5.7a.5.2)."~~X~O | 0~Callaway, Ed~ed.callaway@motorola.com~1-954-723-8341~1-954-608-7537~Motorola~05~5.4.7.3~7~~E~"However since the detection of the preamble would allow a rogue device to determine range this standard has included an option to dither the preamble sufficiently to provide some protection against a rogue device" needs commas to identify its (English-language) clauses. Also, since dithering is not a precise term (what about the preamble is being dithered?) it would be good to include a reference to where in the standard the dithering is specified. Finally, the text is misleading in that it is the turnaround time, not the preamble, that is being dithered.~"However, since the detection of the preamble would allow a rogue device to determine range, this standard has included an option to dither the turnaround time sufficiently to provide some protection against a rogue device (7.5.7a.5.2)."~~X~O | 0~Callaway, Ed~ed.callaway@motorola.com~1-954-723-8341~1-954-608-7537~Motorola~05~5.4.7.3~7~~E~"However since the detection of the preamble would allow a rogue device to determine range this standard has included an option to dither the preamble sufficiently to provide some protection against a rogue device" needs commas to identify its (English-language) clauses. Also, since dithering is not a precise term (what about the preamble is being dithered?) it would be good to include a reference to where in the standard the dithering is specified. Finally, the text is misleading in that it is the turnaround time, not the preamble, that is being dithered.~"However, since the detection of the preamble would allow a rogue device to determine range, this standard has included an option to dither the turnaround time sufficiently to provide some protection against a rogue device (7.5.7a.5.2)."~~X~O | 0~Callaway, Ed~ed.callaway@motorola.com~1-954-723-8341~1-954-608-7537~Motorola~05~5.4.7.3~7~~E~"However since the detection of the preamble would allow a rogue device to determine range this standard has included an option to dither the preamble sufficiently to provide some protection against a rogue device" needs commas to identify its (English-language) clauses. Also, since dithering is not a precise term (what about the preamble is being dithered?) it would be good to include a reference to where in the standard the dithering is specified. Finally, the text is misleading in that it is the turnaround time, not the preamble, that is being dithered.~"However, since the detection of the preamble would allow a rogue device to determine range, this standard has included an option to dither the turnaround time sufficiently to provide some protection against a rogue device (7.5.7a.5.2)."~~X~O | 0~Callaway, Ed~ed.callaway@motorola.com~1-954-723-8341~1-954-608-7537~Motorola~05~5.4.7.3~7~~E~"However since the detection of the preamble would allow a rogue device to determine range this standard has included an option to dither the preamble sufficiently to provide some protection against a rogue device" needs commas to identify its (English-language) clauses. Also, since dithering is not a precise term (what about the preamble is being dithered?) it would be good to include a reference to where in the standard the dithering is specified. Finally, the text is misleading in that it is the turnaround time, not the preamble, that is being dithered.~"However, since the detection of the preamble would allow a rogue device to determine range, this standard has included an option to dither the turnaround time sufficiently to provide some protection against a rogue device (7.5.7a.5.2)."~~X~O | 0~Callaway, Ed~ed.callaway@motorola.com~1-954-723-8341~1-954-608-7537~Motorola~05~5.4.7.3~7~~E~"However since the detection of the preamble would allow a rogue device to determine range this standard has included an option to dither the preamble sufficiently to provide some protection against a rogue device" needs commas to identify its (English-language) clauses. Also, since dithering is not a precise term (what about the preamble is being dithered?) it would be good to include a reference to where in the standard the dithering is specified. Finally, the text is misleading in that it is the turnaround time, not the preamble, that is being dithered.~"However, since the detection of the preamble would allow a rogue device to determine range, this standard has included an option to dither the turnaround time sufficiently to provide some protection against a rogue device (7.5.7a.5.2)."~~X~O | 0~Callaway, Ed~ed.callaway@motorola.com~1-954-723-8341~1-954-608-7537~Motorola~05~5.4.7.3~7~~E~"However since the detection of the preamble would allow a rogue device to determine range this standard has included an option to dither the preamble sufficiently to provide some protection against a rogue device" needs commas to identify its (English-language) clauses. Also, since dithering is not a precise term (what about the preamble is being dithered?) it would be good to include a reference to where in the standard the dithering is specified. Finally, the text is misleading in that it is the turnaround time, not the preamble, that is being dithered.~"However, since the detection of the preamble would allow a rogue device to determine range, this standard has included an option to dither the turnaround time sufficiently to provide some protection against a rogue device (7.5.7a.5.2)."~~X~O | 0~Callaway, Ed~ed.callaway@motorola.com~1-954-723-8341~1-954-608-7537~Motorola~05~5.4.7.3~7~~E~"However since the detection of the preamble would allow a rogue device to determine range this standard has included an option to dither the preamble sufficiently to provide some protection against a rogue device" needs commas to identify its (English-language) clauses. Also, since dithering is not a precise term (what about the preamble is being dithered?) it would be good to include a reference to where in the standard the dithering is specified. Finally, the text is misleading in that it is the turnaround time, not the preamble, that is being dithered.~"However, since the detection of the preamble would allow a rogue device to determine range, this standard has included an option to dither the turnaround time sufficiently to provide some protection against a rogue device (7.5.7a.5.2)."~~X~O | 0~Callaway, Ed~ed.callaway@motorola.com~1-954-723-8341~1-954-608-7537~Motorola~05~5.4.7.3~7~~E~"However since the detection of the preamble would allow a rogue device to determine range this standard has included an option to dither the preamble sufficiently to provide some protection against a rogue device" needs commas to identify its (English-language) clauses. Also, since dithering is not a precise term (what about the preamble is being dithered?) it would be good to include a reference to where in the standard the dithering is specified. Finally, the text is misleading in that it is the turnaround time, not the preamble, that is being dithered.~"However, since the detection of the preamble would allow a rogue device to determine range, this standard has included an option to dither the turnaround time sufficiently to provide some protection against a rogue device (7.5.7a.5.2)."~~X~O | 0~Callaway, Ed~ed.callaway@motorola.com~1-954-723-8341~1-954-608-7537~Motorola~05~5.4.7.3~7~~E~"However since the detection of the preamble would allow a rogue device to determine range this standard has included an option to dither the preamble sufficiently to provide some protection against a rogue device" needs commas to identify its (English-language) clauses. Also, since dithering is not a precise term (what about the preamble is being dithered?) it would be good to include a reference to where in the standard the dithering is specified. Finally, the text is misleading in that it is the turnaround time, not the preamble, that is being dithered.~"However, since the detection of the preamble would allow a rogue device to determine range, this standard has included an option to dither the turnaround time sufficiently to provide some protection against a rogue device (7.5.7a.5.2)."~~X~O | 0~Callaway, Ed~ed.callaway@motorola.com~1-954-723-8341~1-954-608-7537~Motorola~05~5.4.7.3~7~~E~"However since the detection of the preamble would allow a rogue device to determine range this standard has included an option to dither the preamble sufficiently to provide some protection against a rogue device" needs commas to identify its (English-language) clauses. Also, since dithering is not a precise term (what about the preamble is being dithered?) it would be good to include a reference to where in the standard the dithering is specified. Finally, the text is misleading in that it is the turnaround time, not the preamble, that is being dithered.~"However, since the detection of the preamble would allow a rogue device to determine range, this standard has included an option to dither the turnaround time sufficiently to provide some protection against a rogue device (7.5.7a.5.2)."~~X~O | 0~Callaway, Ed~ed.callaway@motorola.com~1-954-723-8341~1-954-608-7537~Motorola~05~5.4.7.3~7~~E~"However since the detection of the preamble would allow a rogue device to determine range this standard has included an option to dither the preamble sufficiently to provide some protection against a rogue device" needs commas to identify its (English-language) clauses. Also, since dithering is not a precise term (what about the preamble is being dithered?) it would be good to include a reference to where in the standard the dithering is specified. Finally, the text is misleading in that it is the turnaround time, not the preamble, that is being dithered.~"However, since the detection of the preamble would allow a rogue device to determine range, this standard has included an option to dither the turnaround time sufficiently to provide some protection against a rogue device (7.5.7a.5.2)."~~X~O | 0~Callaway, Ed~ed.callaway@motorola.com~1-954-723-8341~1-954-608-7537~Motorola~05~5.4.7.3~7~~E~"However since the detection of the preamble would allow a rogue device to determine range this standard has included an option to dither the preamble sufficiently to provide some protection against a rogue device" needs commas to identify its (English-language) clauses. Also, since dithering is not a precise term (what about the preamble is being dithered?) it would be good to include a reference to where in the standard the dithering is specified. Finally, the text is misleading in that it is the turnaround time, not the preamble, that is being dithered.~"However, since the detection of the preamble would allow a rogue device to determine range, this standard has included an option to dither the turnaround time sufficiently to provide some protection against a rogue device (7.5.7a.5.2)."~~X~O | 0~Callaway, Ed~ed.callaway@motorola.com~1-954-723-8341~1-954-608-7537~Motorola~05~5.4.7.3~7~~E~"However since the detection of the preamble would allow a rogue device to determine range this standard has included an option to dither the preamble sufficiently to provide some protection against a rogue device" needs commas to identify its (English-language) clauses. Also, since dithering is not a precise term (what about the preamble is being dithered?) it would be good to include a reference to where in the standard the dithering is specified. Finally, the text is misleading in that it is the turnaround time, not the preamble, that is being dithered.~"However, since the detection of the preamble would allow a rogue device to determine range, this standard has included an option to dither the turnaround time sufficiently to provide some protection against a rogue device (7.5.7a.5.2)."~~X~O | 0~Callaway, Ed~ed.callaway@motorola.com~1-954-723-8341~1-954-608-7537~Motorola~05~5.4.7.3~7~~E~"However since the detection of the preamble would allow a rogue device to determine range this standard has included an option to dither the preamble sufficiently to provide some protection against a rogue device" needs commas to identify its (English-language) clauses. Also, since dithering is not a precise term (what about the preamble is being dithered?) it would be good to include a reference to where in the standard the dithering is specified. Finally, the text is misleading in that it is the turnaround time, not the preamble, that is being dithered.~"However, since the detection of the preamble would allow a rogue device to determine range, this standard has included an option to dither the turnaround time sufficiently to provide some protection against a rogue device (7.5.7a.5.2)."~~X~O | 0~Callaway, Ed~ed.callaway@motorola.com~1-954-723-8341~1-954-608-7537~Motorola~05~5.4.7.3~7~~E~"However since the detection of the preamble would allow a rogue device to determine range this standard has included an option to dither the preamble sufficiently to provide some protection against a rogue device" needs commas to identify its (English-language) clauses. Also, since dithering is not a precise term (what about the preamble is being dithered?) it would be good to include a reference to where in the standard the dithering is specified. Finally, the text is misleading in that it is the turnaround time, not the preamble, that is being dithered.~"However, since the detection of the preamble would allow a rogue device to determine range, this standard has included an option to dither the turnaround time sufficiently to provide some protection against a rogue device (7.5.7a.5.2)."~~X~O | 0~Callaway, Ed~ed.callaway@motorola.com~1-954-723-8341~1-954-608-7537~Motorola~05~5.4.7.3~7~~E~"However since the detection of the preamble would allow a rogue device to determine range this standard has included an option to dither the preamble sufficiently to provide some protection against a rogue device" needs commas to identify its (English-language) clauses. Also, since dithering is not a precise term (what about the preamble is being dithered?) it would be good to include a reference to where in the standard the dithering is specified. Finally, the text is misleading in that it is the turnaround time, not the preamble, that is being dithered.~"However, since the detection of the preamble would allow a rogue device to determine range, this standard has included an option to dither the turnaround time sufficiently to provide some protection against a rogue device (7.5.7a.5.2)."~~X~O | 0~Callaway, Ed~ed.callaway@motorola.com~1-954-723-8341~1-954-608-7537~Motorola~05~5.4.7.3~7~~E~"However since the detection of the preamble would allow a rogue device to determine range this standard has included an option to dither the preamble sufficiently to provide some protection against a rogue device" needs commas to identify its (English-language) clauses. Also, since dithering is not a precise term (what about the preamble is being dithered?) it would be good to include a reference to where in the standard the dithering is specified. Finally, the text is misleading in that it is the turnaround time, not the preamble, that is being dithered.~"However, since the detection of the preamble would allow a rogue device to determine range, this standard has included an option to dither the turnaround time sufficiently to provide some protection against a rogue device (7.5.7a.5.2)."~~X~O | 0~Callaway, Ed~ed.callaway@motorola.com~1-954-723-8341~1-954-608-7537~Motorola~05~5.4.7.3~7~~E~"However since the detection of the preamble would allow a rogue device to determine range this standard has included an option to dither the preamble sufficiently to provide some protection against a rogue device" needs commas to identify its (English-language) clauses. Also, since dithering is not a precise term (what about the preamble is being dithered?) it would be good to include a reference to where in the standard the dithering is specified. Finally, the text is misleading in that it is the turnaround time, not the preamble, that is being dithered.~"However, since the detection of the preamble would allow a rogue device to determine range, this standard has included an option to dither the turnaround time sufficiently to provide some protection against a rogue device (7.5.7a.5.2)."~~X~O | 0~Callaway, Ed~ed.callaway@motorola.com~1-954-723-8341~1-954-608-7537~Motorola~05~5.4.7.3~7~~E~"However since the detection of the preamble would allow a rogue device to determine range this standard has included an option to dither the preamble sufficiently to provide some protection against a rogue device" needs commas to identify its (English-language) clauses. Also, since dithering is not a precise term (what about the preamble is being dithered?) it would be good to include a reference to where in the standard the dithering is specified. Finally, the text is misleading in that it is the turnaround time, not the preamble, that is being dithered.~"However, since the detection of the preamble would allow a rogue device to determine range, this standard has included an option to dither the turnaround time sufficiently to provide some protection against a rogue device (7.5.7a.5.2)."~~X~O | 0~Callaway, Ed~ed.callaway@motorola.com~1-954-723-8341~1-954-608-7537~Motorola~05~5.4.7.3~7~~E~"However since the detection of the preamble would allow a rogue device to determine range this standard has included an option to dither the preamble sufficiently to provide some protection against a rogue device" needs commas to identify its (English-language) clauses. Also, since dithering is not a precise term (what about the preamble is being dithered?) it would be good to include a reference to where in the standard the dithering is specified. Finally, the text is misleading in that it is the turnaround time, not the preamble, that is being dithered.~"However, since the detection of the preamble would allow a rogue device to determine range, this standard has included an option to dither the turnaround time sufficiently to provide some protection against a rogue device (7.5.7a.5.2)."~~X~O | 0~Callaway, Ed~ed.callaway@motorola.com~1-954-723-8341~1-954-608-7537~Motorola~05~5.4.7.3~7~~E~"However since the detection of the preamble would allow a rogue device to determine range this standard has included an option to dither the preamble sufficiently to provide some protection against a rogue device" needs commas to identify its (English-language) clauses. Also, since dithering is not a precise term (what about the preamble is being dithered?) it would be good to include a reference to where in the standard the dithering is specified. Finally, the text is misleading in that it is the turnaround time, not the preamble, that is being dithered.~"However, since the detection of the preamble would allow a rogue device to determine range, this standard has included an option to dither the turnaround time sufficiently to provide some protection against a rogue device (7.5.7a.5.2)."~~X~O | 0~Callaway, Ed~ed.callaway@motorola.com~1-954-723-8341~1-954-608-7537~Motorola~05~5.4.7.3~7~~E~"However since the detection of the preamble would allow a rogue device to determine range this standard has included an option to dither the preamble sufficiently to provide some protection against a rogue device" needs commas to identify its (English-language) clauses. Also, since dithering is not a precise term (what about the preamble is being dithered?) it would be good to include a reference to where in the standard the dithering is specified. Finally, the text is misleading in that it is the turnaround time, not the preamble, that is being dithered.~"However, since the detection of the preamble would allow a rogue device to determine range, this standard has included an option to dither the turnaround time sufficiently to provide some protection against a rogue device (7.5.7a.5.2)."~~X~O | 0~Callaway, Ed~ed.callaway@motorola.com~1-954-723-8341~1-954-608-7537~Motorola~05~5.4.7.3~7~~E~"However since the detection of the preamble would allow a rogue device to determine range this standard has included an option to dither the preamble sufficiently to provide some protection against a rogue device" needs commas to identify its (English-language) clauses. Also, since dithering is not a precise term (what about the preamble is being dithered?) it would be good to include a reference to where in the standard the dithering is specified. Finally, the text is misleading in that it is the turnaround time, not the preamble, that is being dithered.~"However, since the detection of the preamble would allow a rogue device to determine range, this standard has included an option to dither the turnaround time sufficiently to provide some protection against a rogue device (7.5.7a.5.2)."~~X~O | 0~Callaway, Ed~ed.callaway@motorola.com~1-954-723-8341~1-954-608-7537~Motorola~05~5.4.7.3~7~~E~"However since the detection of the preamble would allow a rogue device to determine range this standard has included an option to dither the preamble sufficiently to provide some protection against a rogue device" needs commas to identify its (English-language) clauses. Also, since dithering is not a precise term (what about the preamble is being dithered?) it would be good to include a reference to where in the standard the dithering is specified. Finally, the text is misleading in that it is the turnaround time, not the preamble, that is being dithered.~"However, since the detection of the preamble would allow a rogue device to determine range, this standard has included an option to dither the turnaround time sufficiently to provide some protection against a rogue device (7.5.7a.5.2)."~~X~O | 0~Callaway, Ed~ed.callaway@motorola.com~1-954-723-8341~1-954-608-7537~Motorola~05~5.4.7.3~7~~E~"However since the detection of the preamble would allow a rogue device to determine range this standard has included an option to dither the preamble sufficiently to provide some protection against a rogue device" needs commas to identify its (English-language) clauses. Also, since dithering is not a precise term (what about the preamble is being dithered?) it would be good to include a reference to where in the standard the dithering is specified. Finally, the text is misleading in that it is the turnaround time, not the preamble, that is being dithered.~"However, since the detection of the preamble would allow a rogue device to determine range, this standard has included an option to dither the turnaround time sufficiently to provide some protection against a rogue device (7.5.7a.5.2)."~~X~O | 0~Callaway, Ed~ed.callaway@motorola.com~1-954-723-8341~1-954-608-7537~Motorola~05~5.4.7.3~7~~E~"However since the detection of the preamble would allow a rogue device to determine range this standard has included an option to dither the preamble sufficiently to provide some protection against a rogue device" needs commas to identify its (English-language) clauses. Also, since dithering is not a precise term (what about the preamble is being dithered?) it would be good to include a reference to where in the standard the dithering is specified. Finally, the text is misleading in that it is the turnaround time, not the preamble, that is being dithered.~"However, since the detection of the preamble would allow a rogue device to determine range, this standard has included an option to dither the turnaround time sufficiently to provide some protection against a rogue device (7.5.7a.5.2)."~~X~O | 0~Callaway, Ed~ed.callaway@motorola.com~1-954-723-8341~1-954-608-7537~Motorola~05~5.4.7.3~7~~E~"However since the detection of the preamble would allow a rogue device to determine range this standard has included an option to dither the preamble sufficiently to provide some protection against a rogue device" needs commas to identify its (English-language) clauses. Also, since dithering is not a precise term (what about the preamble is being dithered?) it would be good to include a reference to where in the standard the dithering is specified. Finally, the text is misleading in that it is the turnaround time, not the preamble, that is being dithered.~"However, since the detection of the preamble would allow a rogue device to determine range, this standard has included an option to dither the turnaround time sufficiently to provide some protection against a rogue device (7.5.7a.5.2)."~~X~O | 0~Callaway, Ed~ed.callaway@motorola.com~1-954-723-8341~1-954-608-7537~Motorola~05~5.4.7.3~7~~E~"However since the detection of the preamble would allow a rogue device to determine range this standard has included an option to dither the preamble sufficiently to provide some protection against a rogue device" needs commas to identify its (English-language) clauses. Also, since dithering is not a precise term (what about the preamble is being dithered?) it would be good to include a reference to where in the standard the dithering is specified. Finally, the text is misleading in that it is the turnaround time, not the preamble, that is being dithered.~"However, since the detection of the preamble would allow a rogue device to determine range, this standard has included an option to dither the turnaround time sufficiently to provide some protection against a rogue device (7.5.7a.5.2)."~~X~O | 0~Callaway, Ed~ed.callaway@motorola.com~1-954-723-8341~1-954-608-7537~Motorola~05~5.4.7.3~7~~E~"However since the detection of the preamble would allow a rogue device to determine range this standard has included an option to dither the preamble sufficiently to provide some protection against a rogue device" needs commas to identify its (English-language) clauses. Also, since dithering is not a precise term (what about the preamble is being dithered?) it would be good to include a reference to where in the standard the dithering is specified. Finally, the text is misleading in that it is the turnaround time, not the preamble, that is being dithered.~"However, since the detection of the preamble would allow a rogue device to determine range, this standard has included an option to dither the turnaround time sufficiently to provide some protection against a rogue device (7.5.7a.5.2)."~~X~O | 0~Callaway, Ed~ed.callaway@motorola.com~1-954-723-8341~1-954-608-7537~Motorola~05~5.4.7.3~7~~E~"However since the detection of the preamble would allow a rogue device to determine range this standard has included an option to dither the preamble sufficiently to provide some protection against a rogue device" needs commas to identify its (English-language) clauses. Also, since dithering is not a precise term (what about the preamble is being dithered?) it would be good to include a reference to where in the standard the dithering is specified. Finally, the text is misleading in that it is the turnaround time, not the preamble, that is being dithered.~"However, since the detection of the preamble would allow a rogue device to determine range, this standard has included an option to dither the turnaround time sufficiently to provide some protection against a rogue device (7.5.7a.5.2)."~~X~O | 0~Callaway, Ed~ed.callaway@motorola.com~1-954-723-8341~1-954-608-7537~Motorola~05~5.4.7.3~7~~E~"However since the detection of the preamble would allow a rogue device to determine range this standard has included an option to dither the preamble sufficiently to provide some protection against a rogue device" needs commas to identify its (English-language) clauses. Also, since dithering is not a precise term (what about the preamble is being dithered?) it would be good to include a reference to where in the standard the dithering is specified. Finally, the text is misleading in that it is the turnaround time, not the preamble, that is being dithered.~"However, since the detection of the preamble would allow a rogue device to determine range, this standard has included an option to dither the turnaround time sufficiently to provide some protection against a rogue device (7.5.7a.5.2)."~~X~O | 0~Callaway, Ed~ed.callaway@motorola.com~1-954-723-8341~1-954-608-7537~Motorola~05~5.4.7.3~7~~E~"However since the detection of the preamble would allow a rogue device to determine range this standard has included an option to dither the preamble sufficiently to provide some protection against a rogue device" needs commas to identify its (English-language) clauses. Also, since dithering is not a precise term (what about the preamble is being dithered?) it would be good to include a reference to where in the standard the dithering is specified. Finally, the text is misleading in that it is the turnaround time, not the preamble, that is being dithered.~"However, since the detection of the preamble would allow a rogue device to determine range, this standard has included an option to dither the turnaround time sufficiently to provide some protection against a rogue device (7.5.7a.5.2)."~~X~O | 0~Callaway, Ed~ed.callaway@motorola.com~1-954-723-8341~1-954-608-7537~Motorola~05~5.4.7.3~7~~E~"However since the detection of the preamble would allow a rogue device to determine range this standard has included an option to dither the preamble sufficiently to provide some protection against a rogue device" needs commas to identify its (English-language) clauses. Also, since dithering is not a precise term (what about the preamble is being dithered?) it would be good to include a reference to where in the standard the dithering is specified. Finally, the text is misleading in that it is the turnaround time, not the preamble, that is being dithered.~"However, since the detection of the preamble would allow a rogue device to determine range, this standard has included an option to dither the turnaround time sufficiently to provide some protection against a rogue device (7.5.7a.5.2)."~~X~O | 0~Callaway, Ed~ed.callaway@motorola.com~1-954-723-8341~1-954-608-7537~Motorola~05~5.4.7.3~7~~E~"However since the detection of the preamble would allow a rogue device to determine range this standard has included an option to dither the preamble sufficiently to provide some protection against a rogue device" needs commas to identify its (English-language) clauses. Also, since dithering is not a precise term (what about the preamble is being dithered?) it would be good to include a reference to where in the standard the dithering is specified. Finally, the text is misleading in that it is the turnaround time, not the preamble, that is being dithered.~"However, since the detection of the preamble would allow a rogue device to determine range, this standard has included an option to dither the turnaround time sufficiently to provide some protection against a rogue device (7.5.7a.5.2)."~~X~O | 0~Callaway, Ed~ed.callaway@motorola.com~1-954-723-8341~1-954-608-7537~Motorola~05~5.4.7.3~7~~E~"However since the detection of the preamble would allow a rogue device to determine range this standard has included an option to dither the preamble sufficiently to provide some protection against a rogue device" needs commas to identify its (English-language) clauses. Also, since dithering is not a precise term (what about the preamble is being dithered?) it would be good to include a reference to where in the standard the dithering is specified. Finally, the text is misleading in that it is the turnaround time, not the preamble, that is being dithered.~"However, since the detection of the preamble would allow a rogue device to determine range, this standard has included an option to dither the turnaround time sufficiently to provide some protection against a rogue device (7.5.7a.5.2)."~~X~O | 0~Callaway, Ed~ed.callaway@motorola.com~1-954-723-8341~1-954-608-7537~Motorola~05~5.4.7.3~7~~E~"However since the detection of the preamble would allow a rogue device to determine range this standard has included an option to dither the preamble sufficiently to provide some protection against a rogue device" needs commas to identify its (English-language) clauses. Also, since dithering is not a precise term (what about the preamble is being dithered?) it would be good to include a reference to where in the standard the dithering is specified. Finally, the text is misleading in that it is the turnaround time, not the preamble, that is being dithered.~"However, since the detection of the preamble would allow a rogue device to determine range, this standard has included an option to dither the turnaround time sufficiently to provide some protection against a rogue device (7.5.7a.5.2)."~~X~O | 0~Callaway, Ed~ed.callaway@motorola.com~1-954-723-8341~1-954-608-7537~Motorola~05~5.4.7.3~7~~E~"However since the detection of the preamble would allow a rogue device to determine range this standard has included an option to dither the preamble sufficiently to provide some protection against a rogue device" needs commas to identify its (English-language) clauses. Also, since dithering is not a precise term (what about the preamble is being dithered?) it would be good to include a reference to where in the standard the dithering is specified. Finally, the text is misleading in that it is the turnaround time, not the preamble, that is being dithered.~"However, since the detection of the preamble would allow a rogue device to determine range, this standard has included an option to dither the turnaround time sufficiently to provide some protection against a rogue device (7.5.7a.5.2)."~~X~O | 0~Callaway, Ed~ed.callaway@motorola.com~1-954-723-8341~1-954-608-7537~Motorola~05~5.4.7.3~7~~E~"However since the detection of the preamble would allow a rogue device to determine range this standard has included an option to dither the preamble sufficiently to provide some protection against a rogue device" needs commas to identify its (English-language) clauses. Also, since dithering is not a precise term (what about the preamble is being dithered?) it would be good to include a reference to where in the standard the dithering is specified. Finally, the text is misleading in that it is the turnaround time, not the preamble, that is being dithered.~"However, since the detection of the preamble would allow a rogue device to determine range, this standard has included an option to dither the turnaround time sufficiently to provide some protection against a rogue device (7.5.7a.5.2)."~~X~O | 0~Callaway, Ed~ed.callaway@motorola.com~1-954-723-8341~1-954-608-7537~Motorola~05~5.4.7.3~7~~E~"However since the detection of the preamble would allow a rogue device to determine range this standard has included an option to dither the preamble sufficiently to provide some protection against a rogue device" needs commas to identify its (English-language) clauses. Also, since dithering is not a precise term (what about the preamble is being dithered?) it would be good to include a reference to where in the standard the dithering is specified. Finally, the text is misleading in that it is the turnaround time, not the preamble, that is being dithered.~"However, since the detection of the preamble would allow a rogue device to determine range, this standard has included an option to dither the turnaround time sufficiently to provide some protection against a rogue device (7.5.7a.5.2)."~~X~O | 0~Callaway, Ed~ed.callaway@motorola.com~1-954-723-8341~1-954-608-7537~Motorola~05~5.4.7.3~7~~E~"However since the detection of the preamble would allow a rogue device to determine range this standard has included an option to dither the preamble sufficiently to provide some protection against a rogue device" needs commas to identify its (English-language) clauses. Also, since dithering is not a precise term (what about the preamble is being dithered?) it would be good to include a reference to where in the standard the dithering is specified. Finally, the text is misleading in that it is the turnaround time, not the preamble, that is being dithered.~"However, since the detection of the preamble would allow a rogue device to determine range, this standard has included an option to dither the turnaround time sufficiently to provide some protection against a rogue device (7.5.7a.5.2)."~~X~O | 0~Callaway, Ed~ed.callaway@motorola.com~1-954-723-8341~1-954-608-7537~Motorola~05~5.4.7.3~7~~E~"However since the detection of the preamble would allow a rogue device to determine range this standard has included an option to dither the preamble sufficiently to provide some protection against a rogue device" needs commas to identify its (English-language) clauses. Also, since dithering is not a precise term (what about the preamble is being dithered?) it would be good to include a reference to where in the standard the dithering is specified. Finally, the text is misleading in that it is the turnaround time, not the preamble, that is being dithered.~"However, since the detection of the preamble would allow a rogue device to determine range, this standard has included an option to dither the turnaround time sufficiently to provide some protection against a rogue device (7.5.7a.5.2)."~~X~O | 0~Callaway, Ed~ed.callaway@motorola.com~1-954-723-8341~1-954-608-7537~Motorola~05~5.4.7.3~7~~E~"However since the detection of the preamble would allow a rogue device to determine range this standard has included an option to dither the preamble sufficiently to provide some protection against a rogue device" needs commas to identify its (English-language) clauses. Also, since dithering is not a precise term (what about the preamble is being dithered?) it would be good to include a reference to where in the standard the dithering is specified. Finally, the text is misleading in that it is the turnaround time, not the preamble, that is being dithered.~"However, since the detection of the preamble would allow a rogue device to determine range, this standard has included an option to dither the turnaround time sufficiently to provide some protection against a rogue device (7.5.7a.5.2)."~~X~O | 0~Callaway, Ed~ed.callaway@motorola.com~1-954-723-8341~1-954-608-7537~Motorola~05~5.4.7.3~7~~E~"However since the detection of the preamble would allow a rogue device to determine range this standard has included an option to dither the preamble sufficiently to provide some protection against a rogue device" needs commas to identify its (English-language) clauses. Also, since dithering is not a precise term (what about the preamble is being dithered?) it would be good to include a reference to where in the standard the dithering is specified. Finally, the text is misleading in that it is the turnaround time, not the preamble, that is being dithered.~"However, since the detection of the preamble would allow a rogue device to determine range, this standard has included an option to dither the turnaround time sufficiently to provide some protection against a rogue device (7.5.7a.5.2)."~~X~O | 0~Callaway, Ed~ed.callaway@motorola.com~1-954-723-8341~1-954-608-7537~Motorola~05~5.4.7.3~7~~E~"However since the detection of the preamble would allow a rogue device to determine range this standard has included an option to dither the preamble sufficiently to provide some protection against a rogue device" needs commas to identify its (English-language) clauses. Also, since dithering is not a precise term (what about the preamble is being dithered?) it would be good to include a reference to where in the standard the dithering is specified. Finally, the text is misleading in that it is the turnaround time, not the preamble, that is being dithered.~"However, since the detection of the preamble would allow a rogue device to determine range, this standard has included an option to dither the turnaround time sufficiently to provide some protection against a rogue device (7.5.7a.5.2)."~~X~O | 0~Callaway, Ed~ed.callaway@motorola.com~1-954-723-8341~1-954-608-7537~Motorola~05~5.4.7.3~7~~E~"However since the detection of the preamble would allow a rogue device to determine range this standard has included an option to dither the preamble sufficiently to provide some protection against a rogue device" needs commas to identify its (English-language) clauses. Also, since dithering is not a precise term (what about the preamble is being dithered?) it would be good to include a reference to where in the standard the dithering is specified. Finally, the text is misleading in that it is the turnaround time, not the preamble, that is being dithered.~"However, since the detection of the preamble would allow a rogue device to determine range, this standard has included an option to dither the turnaround time sufficiently to provide some protection against a rogue device (7.5.7a.5.2)."~~X~O | 0~Callaway, Ed~ed.callaway@motorola.com~1-954-723-8341~1-954-608-7537~Motorola~05~5.4.7.3~7~~E~"However since the detection of the preamble would allow a rogue device to determine range this standard has included an option to dither the preamble sufficiently to provide some protection against a rogue device" needs commas to identify its (English-language) clauses. Also, since dithering is not a precise term (what about the preamble is being dithered?) it would be good to include a reference to where in the standard the dithering is specified. Finally, the text is misleading in that it is the turnaround time, not the preamble, that is being dithered.~"However, since the detection of the preamble would allow a rogue device to determine range, this standard has included an option to dither the turnaround time sufficiently to provide some protection against a rogue device (7.5.7a.5.2)."~~X~O | 0~Callaway, Ed~ed.callaway@motorola.com~1-954-723-8341~1-954-608-7537~Motorola~05~5.4.7.3~7~~E~"However since the detection of the preamble would allow a rogue device to determine range this standard has included an option to dither the preamble sufficiently to provide some protection against a rogue device" needs commas to identify its (English-language) clauses. Also, since dithering is not a precise term (what about the preamble is being dithered?) it would be good to include a reference to where in the standard the dithering is specified. Finally, the text is misleading in that it is the turnaround time, not the preamble, that is being dithered.~"However, since the detection of the preamble would allow a rogue device to determine range, this standard has included an option to dither the turnaround time sufficiently to provide some protection against a rogue device (7.5.7a.5.2)."~~X~O | 0~Callaway, Ed~ed.callaway@motorola.com~1-954-723-8341~1-954-608-7537~Motorola~05~5.4.7.3~7~~E~"However since the detection of the preamble would allow a rogue device to determine range this standard has included an option to dither the preamble sufficiently to provide some protection against a rogue device" needs commas to identify its (English-language) clauses. Also, since dithering is not a precise term (what about the preamble is being dithered?) it would be good to include a reference to where in the standard the dithering is specified. Finally, the text is misleading in that it is the turnaround time, not the preamble, that is being dithered.~"However, since the detection of the preamble would allow a rogue device to determine range, this standard has included an option to dither the turnaround time sufficiently to provide some protection against a rogue device (7.5.7a.5.2)."~~X~O | 0~Callaway, Ed~ed.callaway@motorola.com~1-954-723-8341~1-954-608-7537~Motorola~05~5.4.7.3~7~~E~"However since the detection of the preamble would allow a rogue device to determine range this standard has included an option to dither the preamble sufficiently to provide some protection against a rogue device" needs commas to identify its (English-language) clauses. Also, since dithering is not a precise term (what about the preamble is being dithered?) it would be good to include a reference to where in the standard the dithering is specified. Finally, the text is misleading in that it is the turnaround time, not the preamble, that is being dithered.~"However, since the detection of the preamble would allow a rogue device to determine range, this standard has included an option to dither the turnaround time sufficiently to provide some protection against a rogue device (7.5.7a.5.2)."~~X~O | 0~Callaway, Ed~ed.callaway@motorola.com~1-954-723-8341~1-954-608-7537~Motorola~05~5.4.7.3~7~~E~"However since the detection of the preamble would allow a rogue device to determine range this standard has included an option to dither the preamble sufficiently to provide some protection against a rogue device" needs commas to identify its (English-language) clauses. Also, since dithering is not a precise term (what about the preamble is being dithered?) it would be good to include a reference to where in the standard the dithering is specified. Finally, the text is misleading in that it is the turnaround time, not the preamble, that is being dithered.~"However, since the detection of the preamble would allow a rogue device to determine range, this standard has included an option to dither the turnaround time sufficiently to provide some protection against a rogue device (7.5.7a.5.2)."~~X~O | 0~Callaway, Ed~ed.callaway@motorola.com~1-954-723-8341~1-954-608-7537~Motorola~05~5.4.7.3~7~~E~"However since the detection of the preamble would allow a rogue device to determine range this standard has included an option to dither the preamble sufficiently to provide some protection against a rogue device" needs commas to identify its (English-language) clauses. Also, since dithering is not a precise term (what about the preamble is being dithered?) it would be good to include a reference to where in the standard the dithering is specified. Finally, the text is misleading in that it is the turnaround time, not the preamble, that is being dithered.~"However, since the detection of the preamble would allow a rogue device to determine range, this standard has included an option to dither the turnaround time sufficiently to provide some protection against a rogue device (7.5.7a.5.2)."~~X~O | 0~Callaway, Ed~ed.callaway@motorola.com~1-954-723-8341~1-954-608-7537~Motorola~05~5.4.7.3~7~~E~"However since the detection of the preamble would allow a rogue device to determine range this standard has included an option to dither the preamble sufficiently to provide some protection against a rogue device" needs commas to identify its (English-language) clauses. Also, since dithering is not a precise term (what about the preamble is being dithered?) it would be good to include a reference to where in the standard the dithering is specified. Finally, the text is misleading in that it is the turnaround time, not the preamble, that is being dithered.~"However, since the detection of the preamble would allow a rogue device to determine range, this standard has included an option to dither the turnaround time sufficiently to provide some protection against a rogue device (7.5.7a.5.2)."~~X~O | 0~Callaway, Ed~ed.callaway@motorola.com~1-954-723-8341~1-954-608-7537~Motorola~05~5.4.7.3~7~~E~"However since the detection of the preamble would allow a rogue device to determine range this standard has included an option to dither the preamble sufficiently to provide some protection against a rogue device" needs commas to identify its (English-language) clauses. Also, since dithering is not a precise term (what about the preamble is being dithered?) it would be good to include a reference to where in the standard the dithering is specified. Finally, the text is misleading in that it is the turnaround time, not the preamble, that is being dithered.~"However, since the detection of the preamble would allow a rogue device to determine range, this standard has included an option to dither the turnaround time sufficiently to provide some protection against a rogue device (7.5.7a.5.2)."~~X~O | 0~Callaway, Ed~ed.callaway@motorola.com~1-954-723-8341~1-954-608-7537~Motorola~05~5.4.7.3~7~~E~"However since the detection of the preamble would allow a rogue device to determine range this standard has included an option to dither the preamble sufficiently to provide some protection against a rogue device" needs commas to identify its (English-language) clauses. Also, since dithering is not a precise term (what about the preamble is being dithered?) it would be good to include a reference to where in the standard the dithering is specified. Finally, the text is misleading in that it is the turnaround time, not the preamble, that is being dithered.~"However, since the detection of the preamble would allow a rogue device to determine range, this standard has included an option to dither the turnaround time sufficiently to provide some protection against a rogue device (7.5.7a.5.2)."~~X~O | 0~Callaway, Ed~ed.callaway@motorola.com~1-954-723-8341~1-954-608-7537~Motorola~05~5.4.7.3~7~~E~"However since the detection of the preamble would allow a rogue device to determine range this standard has included an option to dither the preamble sufficiently to provide some protection against a rogue device" needs commas to identify its (English-language) clauses. Also, since dithering is not a precise term (what about the preamble is being dithered?) it would be good to include a reference to where in the standard the dithering is specified. Finally, the text is misleading in that it is the turnaround time, not the preamble, that is being dithered.~"However, since the detection of the preamble would allow a rogue device to determine range, this standard has included an option to dither the turnaround time sufficiently to provide some protection against a rogue device (7.5.7a.5.2)."~~X~O | 0~Callaway, Ed~ed.callaway@motorola.com~1-954-723-8341~1-954-608-7537~Motorola~05~5.4.7.3~7~~E~"However since the detection of the preamble would allow a rogue device to determine range this standard has included an option to dither the preamble sufficiently to provide some protection against a rogue device" needs commas to identify its (English-language) clauses. Also, since dithering is not a precise term (what about the preamble is being dithered?) it would be good to include a reference to where in the standard the dithering is specified. Finally, the text is misleading in that it is the turnaround time, not the preamble, that is being dithered.~"However, since the detection of the preamble would allow a rogue device to determine range, this standard has included an option to dither the turnaround time sufficiently to provide some protection against a rogue device (7.5.7a.5.2)."~~X~O | 0~Callaway, Ed~ed.callaway@motorola.com~1-954-723-8341~1-954-608-7537~Motorola~05~5.4.7.3~7~~E~"However since the detection of the preamble would allow a rogue device to determine range this standard has included an option to dither the preamble sufficiently to provide some protection against a rogue device" needs commas to identify its (English-language) clauses. Also, since dithering is not a precise term (what about the preamble is being dithered?) it would be good to include a reference to where in the standard the dithering is specified. Finally, the text is misleading in that it is the turnaround time, not the preamble, that is being dithered.~"However, since the detection of the preamble would allow a rogue device to determine range, this standard has included an option to dither the turnaround time sufficiently to provide some protection against a rogue device (7.5.7a.5.2)."~~X~O | 0~Callaway, Ed~ed.callaway@motorola.com~1-954-723-8341~1-954-608-7537~Motorola~05~5.4.7.3~7~~E~"However since the detection of the preamble would allow a rogue device to determine range this standard has included an option to dither the preamble sufficiently to provide some protection against a rogue device" needs commas to identify its (English-language) clauses. Also, since dithering is not a precise term (what about the preamble is being dithered?) it would be good to include a reference to where in the standard the dithering is specified. Finally, the text is misleading in that it is the turnaround time, not the preamble, that is being dithered.~"However, since the detection of the preamble would allow a rogue device to determine range, this standard has included an option to dither the turnaround time sufficiently to provide some protection against a rogue device (7.5.7a.5.2)."~~X~O | 0~Callaway, Ed~ed.callaway@motorola.com~1-954-723-8341~1-954-608-7537~Motorola~05~5.4.7.3~7~~E~"However since the detection of the preamble would allow a rogue device to determine range this standard has included an option to dither the preamble sufficiently to provide some protection against a rogue device" needs commas to identify its (English-language) clauses. Also, since dithering is not a precise term (what about the preamble is being dithered?) it would be good to include a reference to where in the standard the dithering is specified. Finally, the text is misleading in that it is the turnaround time, not the preamble, that is being dithered.~"However, since the detection of the preamble would allow a rogue device to determine range, this standard has included an option to dither the turnaround time sufficiently to provide some protection against a rogue device (7.5.7a.5.2)."~~X~O | 0~Callaway, Ed~ed.callaway@motorola.com~1-954-723-8341~1-954-608-7537~Motorola~05~5.4.7.3~7~~E~"However since the detection of the preamble would allow a rogue device to determine range this standard has included an option to dither the preamble sufficiently to provide some protection against a rogue device" needs commas to identify its (English-language) clauses. Also, since dithering is not a precise term (what about the preamble is being dithered?) it would be good to include a reference to where in the standard the dithering is specified. Finally, the text is misleading in that it is the turnaround time, not the preamble, that is being dithered.~"However, since the detection of the preamble would allow a rogue device to determine range, this standard has included an option to dither the turnaround time sufficiently to provide some protection against a rogue device (7.5.7a.5.2)."~~X~O | 0~Callaway, Ed~ed.callaway@motorola.com~1-954-723-8341~1-954-608-7537~Motorola~05~5.4.7.3~7~~E~"However since the detection of the preamble would allow a rogue device to determine range this standard has included an option to dither the preamble sufficiently to provide some protection against a rogue device" needs commas to identify its (English-language) clauses. Also, since dithering is not a precise term (what about the preamble is being dithered?) it would be good to include a reference to where in the standard the dithering is specified. Finally, the text is misleading in that it is the turnaround time, not the preamble, that is being dithered.~"However, since the detection of the preamble would allow a rogue device to determine range, this standard has included an option to dither the turnaround time sufficiently to provide some protection against a rogue device (7.5.7a.5.2)."~~X~O | 0~Callaway, Ed~ed.callaway@motorola.com~1-954-723-8341~1-954-608-7537~Motorola~05~5.4.7.3~7~~E~"However since the detection of the preamble would allow a rogue device to determine range this standard has included an option to dither the preamble sufficiently to provide some protection against a rogue device" needs commas to identify its (English-language) clauses. Also, since dithering is not a precise term (what about the preamble is being dithered?) it would be good to include a reference to where in the standard the dithering is specified. Finally, the text is misleading in that it is the turnaround time, not the preamble, that is being dithered.~"However, since the detection of the preamble would allow a rogue device to determine range, this standard has included an option to dither the turnaround time sufficiently to provide some protection against a rogue device (7.5.7a.5.2)."~~X~O | 0~Callaway, Ed~ed.callaway@motorola.com~1-954-723-8341~1-954-608-7537~Motorola~05~5.4.7.3~7~~E~"However since the detection of the preamble would allow a rogue device to determine range this standard has included an option to dither the preamble sufficiently to provide some protection against a rogue device" needs commas to identify its (English-language) clauses. Also, since dithering is not a precise term (what about the preamble is being dithered?) it would be good to include a reference to where in the standard the dithering is specified. Finally, the text is misleading in that it is the turnaround time, not the preamble, that is being dithered.~"However, since the detection of the preamble would allow a rogue device to determine range, this standard has included an option to dither the turnaround time sufficiently to provide some protection against a rogue device (7.5.7a.5.2)."~~X~O | 0~Callaway, Ed~ed.callaway@motorola.com~1-954-723-8341~1-954-608-7537~Motorola~05~5.4.7.3~7~~E~"However since the detection of the preamble would allow a rogue device to determine range this standard has included an option to dither the preamble sufficiently to provide some protection against a rogue device" needs commas to identify its (English-language) clauses. Also, since dithering is not a precise term (what about the preamble is being dithered?) it would be good to include a reference to where in the standard the dithering is specified. Finally, the text is misleading in that it is the turnaround time, not the preamble, that is being dithered.~"However, since the detection of the preamble would allow a rogue device to determine range, this standard has included an option to dither the turnaround time sufficiently to provide some protection against a rogue device (7.5.7a.5.2)."~~X~O | 0~Callaway, Ed~ed.callaway@motorola.com~1-954-723-8341~1-954-608-7537~Motorola~05~5.4.7.3~7~~E~"However since the detection of the preamble would allow a rogue device to determine range this standard has included an option to dither the preamble sufficiently to provide some protection against a rogue device" needs commas to identify its (English-language) clauses. Also, since dithering is not a precise term (what about the preamble is being dithered?) it would be good to include a reference to where in the standard the dithering is specified. Finally, the text is misleading in that it is the turnaround time, not the preamble, that is being dithered.~"However, since the detection of the preamble would allow a rogue device to determine range, this standard has included an option to dither the turnaround time sufficiently to provide some protection against a rogue device (7.5.7a.5.2)."~~X~O | 0~Callaway, Ed~ed.callaway@motorola.com~1-954-723-8341~1-954-608-7537~Motorola~05~5.4.7.3~7~~E~"However since the detection of the preamble would allow a rogue device to determine range this standard has included an option to dither the preamble sufficiently to provide some protection against a rogue device" needs commas to identify its (English-language) clauses. Also, since dithering is not a precise term (what about the preamble is being dithered?) it would be good to include a reference to where in the standard the dithering is specified. Finally, the text is misleading in that it is the turnaround time, not the preamble, that is being dithered.~"However, since the detection of the preamble would allow a rogue device to determine range, this standard has included an option to dither the turnaround time sufficiently to provide some protection against a rogue device (7.5.7a.5.2)."~~X~O | 0~Callaway, Ed~ed.callaway@motorola.com~1-954-723-8341~1-954-608-7537~Motorola~05~5.4.7.3~7~~E~"However since the detection of the preamble would allow a rogue device to determine range this standard has included an option to dither the preamble sufficiently to provide some protection against a rogue device" needs commas to identify its (English-language) clauses. Also, since dithering is not a precise term (what about the preamble is being dithered?) it would be good to include a reference to where in the standard the dithering is specified. Finally, the text is misleading in that it is the turnaround time, not the preamble, that is being dithered.~"However, since the detection of the preamble would allow a rogue device to determine range, this standard has included an option to dither the turnaround time sufficiently to provide some protection against a rogue device (7.5.7a.5.2)."~~X~O | 0~Callaway, Ed~ed.callaway@motorola.com~1-954-723-8341~1-954-608-7537~Motorola~05~5.4.7.3~7~~E~"However since the detection of the preamble would allow a rogue device to determine range this standard has included an option to dither the preamble sufficiently to provide some protection against a rogue device" needs commas to identify its (English-language) clauses. Also, since dithering is not a precise term (what about the preamble is being dithered?) it would be good to include a reference to where in the standard the dithering is specified. Finally, the text is misleading in that it is the turnaround time, not the preamble, that is being dithered.~"However, since the detection of the preamble would allow a rogue device to determine range, this standard has included an option to dither the turnaround time sufficiently to provide some protection against a rogue device (7.5.7a.5.2)."~~X~O | 0~Callaway, Ed~ed.callaway@motorola.com~1-954-723-8341~1-954-608-7537~Motorola~05~5.4.7.3~7~~E~"However since the detection of the preamble would allow a rogue device to determine range this standard has included an option to dither the preamble sufficiently to provide some protection against a rogue device" needs commas to identify its (English-language) clauses. Also, since dithering is not a precise term (what about the preamble is being dithered?) it would be good to include a reference to where in the standard the dithering is specified. Finally, the text is misleading in that it is the turnaround time, not the preamble, that is being dithered.~"However, since the detection of the preamble would allow a rogue device to determine range, this standard has included an option to dither the turnaround time sufficiently to provide some protection against a rogue device (7.5.7a.5.2)."~~X~O | 0~Callaway, Ed~ed.callaway@motorola.com~1-954-723-8341~1-954-608-7537~Motorola~05~5.4.7.3~7~~E~"However since the detection of the preamble would allow a rogue device to determine range this standard has included an option to dither the preamble sufficiently to provide some protection against a rogue device" needs commas to identify its (English-language) clauses. Also, since dithering is not a precise term (what about the preamble is being dithered?) it would be good to include a reference to where in the standard the dithering is specified. Finally, the text is misleading in that it is the turnaround time, not the preamble, that is being dithered.~"However, since the detection of the preamble would allow a rogue device to determine range, this standard has included an option to dither the turnaround time sufficiently to provide some protection against a rogue device (7.5.7a.5.2)."~~X~O | 0~Callaway, Ed~ed.callaway@motorola.com~1-954-723-8341~1-954-608-7537~Motorola~05~5.4.7.3~7~~E~"However since the detection of the preamble would allow a rogue device to determine range this standard has included an option to dither the preamble sufficiently to provide some protection against a rogue device" needs commas to identify its (English-language) clauses. Also, since dithering is not a precise term (what about the preamble is being dithered?) it would be good to include a reference to where in the standard the dithering is specified. Finally, the text is misleading in that it is the turnaround time, not the preamble, that is being dithered.~"However, since the detection of the preamble would allow a rogue device to determine range, this standard has included an option to dither the turnaround time sufficiently to provide some protection against a rogue device (7.5.7a.5.2)."~~X~O | 0~Callaway, Ed~ed.callaway@motorola.com~1-954-723-8341~1-954-608-7537~Motorola~05~5.4.7.3~7~~E~"However since the detection of the preamble would allow a rogue device to determine range this standard has included an option to dither the preamble sufficiently to provide some protection against a rogue device" needs commas to identify its (English-language) clauses. Also, since dithering is not a precise term (what about the preamble is being dithered?) it would be good to include a reference to where in the standard the dithering is specified. Finally, the text is misleading in that it is the turnaround time, not the preamble, that is being dithered.~"However, since the detection of the preamble would allow a rogue device to determine range, this standard has included an option to dither the turnaround time sufficiently to provide some protection against a rogue device (7.5.7a.5.2)."~~X~O | 0~Callaway, Ed~ed.callaway@motorola.com~1-954-723-8341~1-954-608-7537~Motorola~05~5.4.7.3~7~~E~"However since the detection of the preamble would allow a rogue device to determine range this standard has included an option to dither the preamble sufficiently to provide some protection against a rogue device" needs commas to identify its (English-language) clauses. Also, since dithering is not a precise term (what about the preamble is being dithered?) it would be good to include a reference to where in the standard the dithering is specified. Finally, the text is misleading in that it is the turnaround time, not the preamble, that is being dithered.~"However, since the detection of the preamble would allow a rogue device to determine range, this standard has included an option to dither the turnaround time sufficiently to provide some protection against a rogue device (7.5.7a.5.2)."~~X~O | 0~Callaway, Ed~ed.callaway@motorola.com~1-954-723-8341~1-954-608-7537~Motorola~05~5.4.7.3~7~~E~"However since the detection of the preamble would allow a rogue device to determine range this standard has included an option to dither the preamble sufficiently to provide some protection against a rogue device" needs commas to identify its (English-language) clauses. Also, since dithering is not a precise term (what about the preamble is being dithered?) it would be good to include a reference to where in the standard the dithering is specified. Finally, the text is misleading in that it is the turnaround time, not the preamble, that is being dithered.~"However, since the detection of the preamble would allow a rogue device to determine range, this standard has included an option to dither the turnaround time sufficiently to provide some protection against a rogue device (7.5.7a.5.2)."~~X~O | 0~Callaway, Ed~ed.callaway@motorola.com~1-954-723-8341~1-954-608-7537~Motorola~05~5.4.7.3~7~~E~"However since the detection of the preamble would allow a rogue device to determine range this standard has included an option to dither the preamble sufficiently to provide some protection against a rogue device" needs commas to identify its (English-language) clauses. Also, since dithering is not a precise term (what about the preamble is being dithered?) it would be good to include a reference to where in the standard the dithering is specified. Finally, the text is misleading in that it is the turnaround time, not the preamble, that is being dithered.~"However, since the detection of the preamble would allow a rogue device to determine range, this standard has included an option to dither the turnaround time sufficiently to provide some protection against a rogue device (7.5.7a.5.2)."~~X~O | 0~Callaway, Ed~ed.callaway@motorola.com~1-954-723-8341~1-954-608-7537~Motorola~05~5.4.7.3~7~~E~"However since the detection of the preamble would allow a rogue device to determine range this standard has included an option to dither the preamble sufficiently to provide some protection against a rogue device" needs commas to identify its (English-language) clauses. Also, since dithering is not a precise term (what about the preamble is being dithered?) it would be good to include a reference to where in the standard the dithering is specified. Finally, the text is misleading in that it is the turnaround time, not the preamble, that is being dithered.~"However, since the detection of the preamble would allow a rogue device to determine range, this standard has included an option to dither the turnaround time sufficiently to provide some protection against a rogue device (7.5.7a.5.2)."~~X~O | 0~Callaway, Ed~ed.callaway@motorola.com~1-954-723-8341~1-954-608-7537~Motorola~05~5.4.7.3~7~~E~"However since the detection of the preamble would allow a rogue device to determine range this standard has included an option to dither the preamble sufficiently to provide some protection against a rogue device" needs commas to identify its (English-language) clauses. Also, since dithering is not a precise term (what about the preamble is being dithered?) it would be good to include a reference to where in the standard the dithering is specified. Finally, the text is misleading in that it is the turnaround time, not the preamble, that is being dithered.~"However, since the detection of the preamble would allow a rogue device to determine range, this standard has included an option to dither the turnaround time sufficiently to provide some protection against a rogue device (7.5.7a.5.2)."~~X~O | 0~Callaway, Ed~ed.callaway@motorola.com~1-954-723-8341~1-954-608-7537~Motorola~05~5.4.7.3~7~~E~"However since the detection of the preamble would allow a rogue device to determine range this standard has included an option to dither the preamble sufficiently to provide some protection against a rogue device" needs commas to identify its (English-language) clauses. Also, since dithering is not a precise term (what about the preamble is being dithered?) it would be good to include a reference to where in the standard the dithering is specified. Finally, the text is misleading in that it is the turnaround time, not the preamble, that is being dithered.~"However, since the detection of the preamble would allow a rogue device to determine range, this standard has included an option to dither the turnaround time sufficiently to provide some protection against a rogue device (7.5.7a.5.2)."~~X~O | 0~Callaway, Ed~ed.callaway@motorola.com~1-954-723-8341~1-954-608-7537~Motorola~05~5.4.7.3~7~~E~"However since the detection of the preamble would allow a rogue device to determine range this standard has included an option to dither the preamble sufficiently to provide some protection against a rogue device" needs commas to identify its (English-language) clauses. Also, since dithering is not a precise term (what about the preamble is being dithered?) it would be good to include a reference to where in the standard the dithering is specified. Finally, the text is misleading in that it is the turnaround time, not the preamble, that is being dithered.~"However, since the detection of the preamble would allow a rogue device to determine range, this standard has included an option to dither the turnaround time sufficiently to provide some protection against a rogue device (7.5.7a.5.2)."~~X~O | 0~Callaway, Ed~ed.callaway@motorola.com~1-954-723-8341~1-954-608-7537~Motorola~05~5.4.7.3~7~~E~"However since the detection of the preamble would allow a rogue device to determine range this standard has included an option to dither the preamble sufficiently to provide some protection against a rogue device" needs commas to identify its (English-language) clauses. Also, since dithering is not a precise term (what about the preamble is being dithered?) it would be good to include a reference to where in the standard the dithering is specified. Finally, the text is misleading in that it is the turnaround time, not the preamble, that is being dithered.~"However, since the detection of the preamble would allow a rogue device to determine range, this standard has included an option to dither the turnaround time sufficiently to provide some protection against a rogue device (7.5.7a.5.2)."~~X~O | 0~Callaway, Ed~ed.callaway@motorola.com~1-954-723-8341~1-954-608-7537~Motorola~05~5.4.7.3~7~~E~"However since the detection of the preamble would allow a rogue device to determine range this standard has included an option to dither the preamble sufficiently to provide some protection against a rogue device" needs commas to identify its (English-language) clauses. Also, since dithering is not a precise term (what about the preamble is being dithered?) it would be good to include a reference to where in the standard the dithering is specified. Finally, the text is misleading in that it is the turnaround time, not the preamble, that is being dithered.~"However, since the detection of the preamble would allow a rogue device to determine range, this standard has included an option to dither the turnaround time sufficiently to provide some protection against a rogue device (7.5.7a.5.2)."~~X~O | 0~Callaway, Ed~ed.callaway@motorola.com~1-954-723-8341~1-954-608-7537~Motorola~05~5.4.7.3~7~~E~"However since the detection of the preamble would allow a rogue device to determine range this standard has included an option to dither the preamble sufficiently to provide some protection against a rogue device" needs commas to identify its (English-language) clauses. Also, since dithering is not a precise term (what about the preamble is being dithered?) it would be good to include a reference to where in the standard the dithering is specified. Finally, the text is misleading in that it is the turnaround time, not the preamble, that is being dithered.~"However, since the detection of the preamble would allow a rogue device to determine range, this standard has included an option to dither the turnaround time sufficiently to provide some protection against a rogue device (7.5.7a.5.2)."~~X~O | 0~Callaway, Ed~ed.callaway@motorola.com~1-954-723-8341~1-954-608-7537~Motorola~05~5.4.7.3~7~~E~"However since the detection of the preamble would allow a rogue device to determine range this standard has included an option to dither the preamble sufficiently to provide some protection against a rogue device" needs commas to identify its (English-language) clauses. Also, since dithering is not a precise term (what about the preamble is being dithered?) it would be good to include a reference to where in the standard the dithering is specified. Finally, the text is misleading in that it is the turnaround time, not the preamble, that is being dithered.~"However, since the detection of the preamble would allow a rogue device to determine range, this standard has included an option to dither the turnaround time sufficiently to provide some protection against a rogue device (7.5.7a.5.2)."~~X~O | 0~Callaway, Ed~ed.callaway@motorola.com~1-954-723-8341~1-954-608-7537~Motorola~05~5.4.7.3~7~~E~"However since the detection of the preamble would allow a rogue device to determine range this standard has included an option to dither the preamble sufficiently to provide some protection against a rogue device" needs commas to identify its (English-language) clauses. Also, since dithering is not a precise term (what about the preamble is being dithered?) it would be good to include a reference to where in the standard the dithering is specified. Finally, the text is misleading in that it is the turnaround time, not the preamble, that is being dithered.~"However, since the detection of the preamble would allow a rogue device to determine range, this standard has included an option to dither the turnaround time sufficiently to provide some protection against a rogue device (7.5.7a.5.2)."~~X~O | 0~Callaway, Ed~ed.callaway@motorola.com~1-954-723-8341~1-954-608-7537~Motorola~05~5.4.7.3~7~~E~"However since the detection of the preamble would allow a rogue device to determine range this standard has included an option to dither the preamble sufficiently to provide some protection against a rogue device" needs commas to identify its (English-language) clauses. Also, since dithering is not a precise term (what about the preamble is being dithered?) it would be good to include a reference to where in the standard the dithering is specified. Finally, the text is misleading in that it is the turnaround time, not the preamble, that is being dithered.~"However, since the detection of the preamble would allow a rogue device to determine range, this standard has included an option to dither the turnaround time sufficiently to provide some protection against a rogue device (7.5.7a.5.2)."~~X~O | 0~Callaway, Ed~ed.callaway@motorola.com~1-954-723-8341~1-954-608-7537~Motorola~05~5.4.7.3~7~~E~"However since the detection of the preamble would allow a rogue device to determine range this standard has included an option to dither the preamble sufficiently to provide some protection against a rogue device" needs commas to identify its (English-language) clauses. Also, since dithering is not a precise term (what about the preamble is being dithered?) it would be good to include a reference to where in the standard the dithering is specified. Finally, the text is misleading in that it is the turnaround time, not the preamble, that is being dithered.~"However, since the detection of the preamble would allow a rogue device to determine range, this standard has included an option to dither the turnaround time sufficiently to provide some protection against a rogue device (7.5.7a.5.2)."~~X~O | 0~Callaway, Ed~ed.callaway@motorola.com~1-954-723-8341~1-954-608-7537~Motorola~05~5.4.7.3~7~~E~"However since the detection of the preamble would allow a rogue device to determine range this standard has included an option to dither the preamble sufficiently to provide some protection against a rogue device" needs commas to identify its (English-language) clauses. Also, since dithering is not a precise term (what about the preamble is being dithered?) it would be good to include a reference to where in the standard the dithering is specified. Finally, the text is misleading in that it is the turnaround time, not the preamble, that is being dithered.~"However, since the detection of the preamble would allow a rogue device to determine range, this standard has included an option to dither the turnaround time sufficiently to provide some protection against a rogue device (7.5.7a.5.2)."~~X~O | 0~Callaway, Ed~ed.callaway@motorola.com~1-954-723-8341~1-954-608-7537~Motorola~05~5.4.7.3~7~~E~"However since the detection of the preamble would allow a rogue device to determine range this standard has included an option to dither the preamble sufficiently to provide some protection against a rogue device" needs commas to identify its (English-language) clauses. Also, since dithering is not a precise term (what about the preamble is being dithered?) it would be good to include a reference to where in the standard the dithering is specified. Finally, the text is misleading in that it is the turnaround time, not the preamble, that is being dithered.~"However, since the detection of the preamble would allow a rogue device to determine range, this standard has included an option to dither the turnaround time sufficiently to provide some protection against a rogue device (7.5.7a.5.2)."~~X~O | 0~Callaway, Ed~ed.callaway@motorola.com~1-954-723-8341~1-954-608-7537~Motorola~05~5.4.7.3~7~~E~"However since the detection of the preamble would allow a rogue device to determine range this standard has included an option to dither the preamble sufficiently to provide some protection against a rogue device" needs commas to identify its (English-language) clauses. Also, since dithering is not a precise term (what about the preamble is being dithered?) it would be good to include a reference to where in the standard the dithering is specified. Finally, the text is misleading in that it is the turnaround time, not the preamble, that is being dithered.~"However, since the detection of the preamble would allow a rogue device to determine range, this standard has included an option to dither the turnaround time sufficiently to provide some protection against a rogue device (7.5.7a.5.2)."~~X~O | 0~Callaway, Ed~ed.callaway@motorola.com~1-954-723-8341~1-954-608-7537~Motorola~05~5.4.7.3~7~~E~"However since the detection of the preamble would allow a rogue device to determine range this standard has included an option to dither the preamble sufficiently to provide some protection against a rogue device" needs commas to identify its (English-language) clauses. Also, since dithering is not a precise term (what about the preamble is being dithered?) it would be good to include a reference to where in the standard the dithering is specified. Finally, the text is misleading in that it is the turnaround time, not the preamble, that is being dithered.~"However, since the detection of the preamble would allow a rogue device to determine range, this standard has included an option to dither the turnaround time sufficiently to provide some protection against a rogue device (7.5.7a.5.2)."~~X~O | 0~Callaway, Ed~ed.callaway@motorola.com~1-954-723-8341~1-954-608-7537~Motorola~05~5.4.7.3~7~~E~"However since the detection of the preamble would allow a rogue device to determine range this standard has included an option to dither the preamble sufficiently to provide some protection against a rogue device" needs commas to identify its (English-language) clauses. Also, since dithering is not a precise term (what about the preamble is being dithered?) it would be good to include a reference to where in the standard the dithering is specified. Finally, the text is misleading in that it is the turnaround time, not the preamble, that is being dithered.~"However, since the detection of the preamble would allow a rogue device to determine range, this standard has included an option to dither the turnaround time sufficiently to provide some protection against a rogue device (7.5.7a.5.2)."~~X~O | 0~Callaway, Ed~ed.callaway@motorola.com~1-954-723-8341~1-954-608-7537~Motorola~05~5.4.7.3~7~~E~"However since the detection of the preamble would allow a rogue device to determine range this standard has included an option to dither the preamble sufficiently to provide some protection against a rogue device" needs commas to identify its (English-language) clauses. Also, since dithering is not a precise term (what about the preamble is being dithered?) it would be good to include a reference to where in the standard the dithering is specified. Finally, the text is misleading in that it is the turnaround time, not the preamble, that is being dithered.~"However, since the detection of the preamble would allow a rogue device to determine range, this standard has included an option to dither the turnaround time sufficiently to provide some protection against a rogue device (7.5.7a.5.2)."~~X~O | 0~Callaway, Ed~ed.callaway@motorola.com~1-954-723-8341~1-954-608-7537~Motorola~05~5.4.7.3~7~~E~"However since the detection of the preamble would allow a rogue device to determine range this standard has included an option to dither the preamble sufficiently to provide some protection against a rogue device" needs commas to identify its (English-language) clauses. Also, since dithering is not a precise term (what about the preamble is being dithered?) it would be good to include a reference to where in the standard the dithering is specified. Finally, the text is misleading in that it is the turnaround time, not the preamble, that is being dithered.~"However, since the detection of the preamble would allow a rogue device to determine range, this standard has included an option to dither the turnaround time sufficiently to provide some protection against a rogue device (7.5.7a.5.2)."~~X~O | 0~Callaway, Ed~ed.callaway@motorola.com~1-954-723-8341~1-954-608-7537~Motorola~05~5.4.7.3~7~~E~"However since the detection of the preamble would allow a rogue device to determine range this standard has included an option to dither the preamble sufficiently to provide some protection against a rogue device" needs commas to identify its (English-language) clauses. Also, since dithering is not a precise term (what about the preamble is being dithered?) it would be good to include a reference to where in the standard the dithering is specified. Finally, the text is misleading in that it is the turnaround time, not the preamble, that is being dithered.~"However, since the detection of the preamble would allow a rogue device to determine range, this standard has included an option to dither the turnaround time sufficiently to provide some protection against a rogue device (7.5.7a.5.2)."~~X~O | 0~Callaway, Ed~ed.callaway@motorola.com~1-954-723-8341~1-954-608-7537~Motorola~05~5.4.7.3~7~~E~"However since the detection of the preamble would allow a rogue device to determine range this standard has included an option to dither the preamble sufficiently to provide some protection against a rogue device" needs commas to identify its (English-language) clauses. Also, since dithering is not a precise term (what about the preamble is being dithered?) it would be good to include a reference to where in the standard the dithering is specified. Finally, the text is misleading in that it is the turnaround time, not the preamble, that is being dithered.~"However, since the detection of the preamble would allow a rogue device to determine range, this standard has included an option to dither the turnaround time sufficiently to provide some protection against a rogue device (7.5.7a.5.2)."~~X~O | 0~Callaway, Ed~ed.callaway@motorola.com~1-954-723-8341~1-954-608-7537~Motorola~05~5.4.7.3~7~~E~"However since the detection of the preamble would allow a rogue device to determine range this standard has included an option to dither the preamble sufficiently to provide some protection against a rogue device" needs commas to identify its (English-language) clauses. Also, since dithering is not a precise term (what about the preamble is being dithered?) it would be good to include a reference to where in the standard the dithering is specified. Finally, the text is misleading in that it is the turnaround time, not the preamble, that is being dithered.~"However, since the detection of the preamble would allow a rogue device to determine range, this standard has included an option to dither the turnaround time sufficiently to provide some protection against a rogue device (7.5.7a.5.2)."~~X~O | 0~Callaway, Ed~ed.callaway@motorola.com~1-954-723-8341~1-954-608-7537~Motorola~05~5.4.7.3~7~~E~"However since the detection of the preamble would allow a rogue device to determine range this standard has included an option to dither the preamble sufficiently to provide some protection against a rogue device" needs commas to identify its (English-language) clauses. Also, since dithering is not a precise term (what about the preamble is being dithered?) it would be good to include a reference to where in the standard the dithering is specified. Finally, the text is misleading in that it is the turnaround time, not the preamble, that is being dithered.~"However, since the detection of the preamble would allow a rogue device to determine range, this standard has included an option to dither the turnaround time sufficiently to provide some protection against a rogue device (7.5.7a.5.2)."~~X~O | 0~Callaway, Ed~ed.callaway@motorola.com~1-954-723-8341~1-954-608-7537~Motorola~05~5.4.7.3~7~~E~"However since the detection of the preamble would allow a rogue device to determine range this standard has included an option to dither the preamble sufficiently to provide some protection against a rogue device" needs commas to identify its (English-language) clauses. Also, since dithering is not a precise term (what about the preamble is being dithered?) it would be good to include a reference to where in the standard the dithering is specified. Finally, the text is misleading in that it is the turnaround time, not the preamble, that is being dithered.~"However, since the detection of the preamble would allow a rogue device to determine range, this standard has included an option to dither the turnaround time sufficiently to provide some protection against a rogue device (7.5.7a.5.2)."~~X~O | 0~Callaway, Ed~ed.callaway@motorola.com~1-954-723-8341~1-954-608-7537~Motorola~05~5.4.7.3~7~~E~"However since the detection of the preamble would allow a rogue device to determine range this standard has included an option to dither the preamble sufficiently to provide some protection against a rogue device" needs commas to identify its (English-language) clauses. Also, since dithering is not a precise term (what about the preamble is being dithered?) it would be good to include a reference to where in the standard the dithering is specified. Finally, the text is misleading in that it is the turnaround time, not the preamble, that is being dithered.~"However, since the detection of the preamble would allow a rogue device to determine range, this standard has included an option to dither the turnaround time sufficiently to provide some protection against a rogue device (7.5.7a.5.2)."~~X~O | 0~Callaway, Ed~ed.callaway@motorola.com~1-954-723-8341~1-954-608-7537~Motorola~05~5.4.7.3~7~~E~"However since the detection of the preamble would allow a rogue device to determine range this standard has included an option to dither the preamble sufficiently to provide some protection against a rogue device" needs commas to identify its (English-language) clauses. Also, since dithering is not a precise term (what about the preamble is being dithered?) it would be good to include a reference to where in the standard the dithering is specified. Finally, the text is misleading in that it is the turnaround time, not the preamble, that is being dithered.~"However, since the detection of the preamble would allow a rogue device to determine range, this standard has included an option to dither the turnaround time sufficiently to provide some protection against a rogue device (7.5.7a.5.2)."~~X~O | 0~Callaway, Ed~ed.callaway@motorola.com~1-954-723-8341~1-954-608-7537~Motorola~05~5.4.7.3~7~~E~"However since the detection of the preamble would allow a rogue device to determine range this standard has included an option to dither the preamble sufficiently to provide some protection against a rogue device" needs commas to identify its (English-language) clauses. Also, since dithering is not a precise term (what about the preamble is being dithered?) it would be good to include a reference to where in the standard the dithering is specified. Finally, the text is misleading in that it is the turnaround time, not the preamble, that is being dithered.~"However, since the detection of the preamble would allow a rogue device to determine range, this standard has included an option to dither the turnaround time sufficiently to provide some protection against a rogue device (7.5.7a.5.2)."~~X~O | 0~Callaway, Ed~ed.callaway@motorola.com~1-954-723-8341~1-954-608-7537~Motorola~05~5.4.7.3~7~~E~"However since the detection of the preamble would allow a rogue device to determine range this standard has included an option to dither the preamble sufficiently to provide some protection against a rogue device" needs commas to identify its (English-language) clauses. Also, since dithering is not a precise term (what about the preamble is being dithered?) it would be good to include a reference to where in the standard the dithering is specified. Finally, the text is misleading in that it is the turnaround time, not the preamble, that is being dithered.~"However, since the detection of the preamble would allow a rogue device to determine range, this standard has included an option to dither the turnaround time sufficiently to provide some protection against a rogue device (7.5.7a.5.2)."~~X~O | 0~Callaway, Ed~ed.callaway@motorola.com~1-954-723-8341~1-954-608-7537~Motorola~05~5.4.7.3~7~~E~"However since the detection of the preamble would allow a rogue device to determine range this standard has included an option to dither the preamble sufficiently to provide some protection against a rogue device" needs commas to identify its (English-language) clauses. Also, since dithering is not a precise term (what about the preamble is being dithered?) it would be good to include a reference to where in the standard the dithering is specified. Finally, the text is misleading in that it is the turnaround time, not the preamble, that is being dithered.~"However, since the detection of the preamble would allow a rogue device to determine range, this standard has included an option to dither the turnaround time sufficiently to provide some protection against a rogue device (7.5.7a.5.2)."~~X~O | 0~Callaway, Ed~ed.callaway@motorola.com~1-954-723-8341~1-954-608-7537~Motorola~05~5.4.7.3~7~~E~"However since the detection of the preamble would allow a rogue device to determine range this standard has included an option to dither the preamble sufficiently to provide some protection against a rogue device" needs commas to identify its (English-language) clauses. Also, since dithering is not a precise term (what about the preamble is being dithered?) it would be good to include a reference to where in the standard the dithering is specified. Finally, the text is misleading in that it is the turnaround time, not the preamble, that is being dithered.~"However, since the detection of the preamble would allow a rogue device to determine range, this standard has included an option to dither the turnaround time sufficiently to provide some protection against a rogue device (7.5.7a.5.2)."~~X~O | 0~Callaway, Ed~ed.callaway@motorola.com~1-954-723-8341~1-954-608-7537~Motorola~05~5.4.7.3~7~~E~"However since the detection of the preamble would allow a rogue device to determine range this standard has included an option to dither the preamble sufficiently to provide some protection against a rogue device" needs commas to identify its (English-language) clauses. Also, since dithering is not a precise term (what about the preamble is being dithered?) it would be good to include a reference to where in the standard the dithering is specified. Finally, the text is misleading in that it is the turnaround time, not the preamble, that is being dithered.~"However, since the detection of the preamble would allow a rogue device to determine range, this standard has included an option to dither the turnaround time sufficiently to provide some protection against a rogue device (7.5.7a.5.2)."~~X~O | 0~Callaway, Ed~ed.callaway@motorola.com~1-954-723-8341~1-954-608-7537~Motorola~05~5.4.7.3~7~~E~"However since the detection of the preamble would allow a rogue device to determine range this standard has included an option to dither the preamble sufficiently to provide some protection against a rogue device" needs commas to identify its (English-language) clauses. Also, since dithering is not a precise term (what about the preamble is being dithered?) it would be good to include a reference to where in the standard the dithering is specified. Finally, the text is misleading in that it is the turnaround time, not the preamble, that is being dithered.~"However, since the detection of the preamble would allow a rogue device to determine range, this standard has included an option to dither the turnaround time sufficiently to provide some protection against a rogue device (7.5.7a.5.2)."~~X~O | 0~Callaway, Ed~ed.callaway@motorola.com~1-954-723-8341~1-954-608-7537~Motorola~05~5.4.7.3~7~~E~"However since the detection of the preamble would allow a rogue device to determine range this standard has included an option to dither the preamble sufficiently to provide some protection against a rogue device" needs commas to identify its (English-language) clauses. Also, since dithering is not a precise term (what about the preamble is being dithered?) it would be good to include a reference to where in the standard the dithering is specified. Finally, the text is misleading in that it is the turnaround time, not the preamble, that is being dithered.~"However, since the detection of the preamble would allow a rogue device to determine range, this standard has included an option to dither the turnaround time sufficiently to provide some protection against a rogue device (7.5.7a.5.2)."~~X~O | 0~Callaway, Ed~ed.callaway@motorola.com~1-954-723-8341~1-954-608-7537~Motorola~05~5.4.7.3~7~~E~"However since the detection of the preamble would allow a rogue device to determine range this standard has included an option to dither the preamble sufficiently to provide some protection against a rogue device" needs commas to identify its (English-language) clauses. Also, since dithering is not a precise term (what about the preamble is being dithered?) it would be good to include a reference to where in the standard the dithering is specified. Finally, the text is misleading in that it is the turnaround time, not the preamble, that is being dithered.~"However, since the detection of the preamble would allow a rogue device to determine range, this standard has included an option to dither the turnaround time sufficiently to provide some protection against a rogue device (7.5.7a.5.2)."~~X~O | 0~Callaway, Ed~ed.callaway@motorola.com~1-954-723-8341~1-954-608-7537~Motorola~05~5.4.7.3~7~~E~"However since the detection of the preamble would allow a rogue device to determine range this standard has included an option to dither the preamble sufficiently to provide some protection against a rogue device" needs commas to identify its (English-language) clauses. Also, since dithering is not a precise term (what about the preamble is being dithered?) it would be good to include a reference to where in the standard the dithering is specified. Finally, the text is misleading in that it is the turnaround time, not the preamble, that is being dithered.~"However, since the detection of the preamble would allow a rogue device to determine range, this standard has included an option to dither the turnaround time sufficiently to provide some protection against a rogue device (7.5.7a.5.2)."~~X~O | 0~Callaway, Ed~ed.callaway@motorola.com~1-954-723-8341~1-954-608-7537~Motorola~05~5.4.7.3~7~~E~"However since the detection of the preamble would allow a rogue device to determine range this standard has included an option to dither the preamble sufficiently to provide some protection against a rogue device" needs commas to identify its (English-language) clauses. Also, since dithering is not a precise term (what about the preamble is being dithered?) it would be good to include a reference to where in the standard the dithering is specified. Finally, the text is misleading in that it is the turnaround time, not the preamble, that is being dithered.~"However, since the detection of the preamble would allow a rogue device to determine range, this standard has included an option to dither the turnaround time sufficiently to provide some protection against a rogue device (7.5.7a.5.2)."~~X~O | 0~Callaway, Ed~ed.callaway@motorola.com~1-954-723-8341~1-954-608-7537~Motorola~05~5.4.7.3~7~~E~"However since the detection of the preamble would allow a rogue device to determine range this standard has included an option to dither the preamble sufficiently to provide some protection against a rogue device" needs commas to identify its (English-language) clauses. Also, since dithering is not a precise term (what about the preamble is being dithered?) it would be good to include a reference to where in the standard the dithering is specified. Finally, the text is misleading in that it is the turnaround time, not the preamble, that is being dithered.~"However, since the detection of the preamble would allow a rogue device to determine range, this standard has included an option to dither the turnaround time sufficiently to provide some protection against a rogue device (7.5.7a.5.2)."~~X~O | 0~Callaway, Ed~ed.callaway@motorola.com~1-954-723-8341~1-954-608-7537~Motorola~05~5.4.7.3~7~~E~"However since the detection of the preamble would allow a rogue device to determine range this standard has included an option to dither the preamble sufficiently to provide some protection against a rogue device" needs commas to identify its (English-language) clauses. Also, since dithering is not a precise term (what about the preamble is being dithered?) it would be good to include a reference to where in the standard the dithering is specified. Finally, the text is misleading in that it is the turnaround time, not the preamble, that is being dithered.~"However, since the detection of the preamble would allow a rogue device to determine range, this standard has included an option to dither the turnaround time sufficiently to provide some protection against a rogue device (7.5.7a.5.2)."~~X~O | 0~Callaway, Ed~ed.callaway@motorola.com~1-954-723-8341~1-954-608-7537~Motorola~05~5.4.7.3~7~~E~"However since the detection of the preamble would allow a rogue device to determine range this standard has included an option to dither the preamble sufficiently to provide some protection against a rogue device" needs commas to identify its (English-language) clauses. Also, since dithering is not a precise term (what about the preamble is being dithered?) it would be good to include a reference to where in the standard the dithering is specified. Finally, the text is misleading in that it is the turnaround time, not the preamble, that is being dithered.~"However, since the detection of the preamble would allow a rogue device to determine range, this standard has included an option to dither the turnaround time sufficiently to provide some protection against a rogue device (7.5.7a.5.2)."~~X~O | 0~Callaway, Ed~ed.callaway@motorola.com~1-954-723-8341~1-954-608-7537~Motorola~05~5.4.7.3~7~~E~"However since the detection of the preamble would allow a rogue device to determine range this standard has included an option to dither the preamble sufficiently to provide some protection against a rogue device" needs commas to identify its (English-language) clauses. Also, since dithering is not a precise term (what about the preamble is being dithered?) it would be good to include a reference to where in the standard the dithering is specified. Finally, the text is misleading in that it is the turnaround time, not the preamble, that is being dithered.~"However, since the detection of the preamble would allow a rogue device to determine range, this standard has included an option to dither the turnaround time sufficiently to provide some protection against a rogue device (7.5.7a.5.2)."~~X~O | 0~Callaway, Ed~ed.callaway@motorola.com~1-954-723-8341~1-954-608-7537~Motorola~05~5.4.7.3~7~~E~"However since the detection of the preamble would allow a rogue device to determine range this standard has included an option to dither the preamble sufficiently to provide some protection against a rogue device" needs commas to identify its (English-language) clauses. Also, since dithering is not a precise term (what about the preamble is being dithered?) it would be good to include a reference to where in the standard the dithering is specified. Finally, the text is misleading in that it is the turnaround time, not the preamble, that is being dithered.~"However, since the detection of the preamble would allow a rogue device to determine range, this standard has included an option to dither the turnaround time sufficiently to provide some protection against a rogue device (7.5.7a.5.2)."~~X~O | 0~Callaway, Ed~ed.callaway@motorola.com~1-954-723-8341~1-954-608-7537~Motorola~05~5.4.7.3~7~~E~"However since the detection of the preamble would allow a rogue device to determine range this standard has included an option to dither the preamble sufficiently to provide some protection against a rogue device" needs commas to identify its (English-language) clauses. Also, since dithering is not a precise term (what about the preamble is being dithered?) it would be good to include a reference to where in the standard the dithering is specified. Finally, the text is misleading in that it is the turnaround time, not the preamble, that is being dithered.~"However, since the detection of the preamble would allow a rogue device to determine range, this standard has included an option to dither the turnaround time sufficiently to provide some protection against a rogue device (7.5.7a.5.2)."~~X~O | 0~Callaway, Ed~ed.callaway@motorola.com~1-954-723-8341~1-954-608-7537~Motorola~05~5.4.7.3~7~~E~"However since the detection of the preamble would allow a rogue device to determine range this standard has included an option to dither the preamble sufficiently to provide some protection against a rogue device" needs commas to identify its (English-language) clauses. Also, since dithering is not a precise term (what about the preamble is being dithered?) it would be good to include a reference to where in the standard the dithering is specified. Finally, the text is misleading in that it is the turnaround time, not the preamble, that is being dithered.~"However, since the detection of the preamble would allow a rogue device to determine range, this standard has included an option to dither the turnaround time sufficiently to provide some protection against a rogue device (7.5.7a.5.2)."~~X~O | 0~Callaway, Ed~ed.callaway@motorola.com~1-954-723-8341~1-954-608-7537~Motorola~05~5.4.7.3~7~~E~"However since the detection of the preamble would allow a rogue device to determine range this standard has included an option to dither the preamble sufficiently to provide some protection against a rogue device" needs commas to identify its (English-language) clauses. Also, since dithering is not a precise term (what about the preamble is being dithered?) it would be good to include a reference to where in the standard the dithering is specified. Finally, the text is misleading in that it is the turnaround time, not the preamble, that is being dithered.~"However, since the detection of the preamble would allow a rogue device to determine range, this standard has included an option to dither the turnaround time sufficiently to provide some protection against a rogue device (7.5.7a.5.2)."~~X~O | 0~Callaway, Ed~ed.callaway@motorola.com~1-954-723-8341~1-954-608-7537~Motorola~05~5.4.7.3~7~~E~"However since the detection of the preamble would allow a rogue device to determine range this standard has included an option to dither the preamble sufficiently to provide some protection against a rogue device" needs commas to identify its (English-language) clauses. Also, since dithering is not a precise term (what about the preamble is being dithered?) it would be good to include a reference to where in the standard the dithering is specified. Finally, the text is misleading in that it is the turnaround time, not the preamble, that is being dithered.~"However, since the detection of the preamble would allow a rogue device to determine range, this standard has included an option to dither the turnaround time sufficiently to provide some protection against a rogue device (7.5.7a.5.2)."~~X~O | 0~Callaway, Ed~ed.callaway@motorola.com~1-954-723-8341~1-954-608-7537~Motorola~05~5.4.7.3~7~~E~"However since the detection of the preamble would allow a rogue device to determine range this standard has included an option to dither the preamble sufficiently to provide some protection against a rogue device" needs commas to identify its (English-language) clauses. Also, since dithering is not a precise term (what about the preamble is being dithered?) it would be good to include a reference to where in the standard the dithering is specified. Finally, the text is misleading in that it is the turnaround time, not the preamble, that is being dithered.~"However, since the detection of the preamble would allow a rogue device to determine range, this standard has included an option to dither the turnaround time sufficiently to provide some protection against a rogue device (7.5.7a.5.2)."~~X~O | 0~Callaway, Ed~ed.callaway@motorola.com~1-954-723-8341~1-954-608-7537~Motorola~05~5.4.7.3~7~~E~"However since the detection of the preamble would allow a rogue device to determine range this standard has included an option to dither the preamble sufficiently to provide some protection against a rogue device" needs commas to identify its (English-language) clauses. Also, since dithering is not a precise term (what about the preamble is being dithered?) it would be good to include a reference to where in the standard the dithering is specified. Finally, the text is misleading in that it is the turnaround time, not the preamble, that is being dithered.~"However, since the detection of the preamble would allow a rogue device to determine range, this standard has included an option to dither the turnaround time sufficiently to provide some protection against a rogue device (7.5.7a.5.2)."~~X~O | 0~Callaway, Ed~ed.callaway@motorola.com~1-954-723-8341~1-954-608-7537~Motorola~05~5.4.7.3~7~~E~"However since the detection of the preamble would allow a rogue device to determine range this standard has included an option to dither the preamble sufficiently to provide some protection against a rogue device" needs commas to identify its (English-language) clauses. Also, since dithering is not a precise term (what about the preamble is being dithered?) it would be good to include a reference to where in the standard the dithering is specified. Finally, the text is misleading in that it is the turnaround time, not the preamble, that is being dithered.~"However, since the detection of the preamble would allow a rogue device to determine range, this standard has included an option to dither the turnaround time sufficiently to provide some protection against a rogue device (7.5.7a.5.2)."~~X~O | 0~Callaway, Ed~ed.callaway@motorola.com~1-954-723-8341~1-954-608-7537~Motorola~05~5.4.7.3~7~~E~"However since the detection of the preamble would allow a rogue device to determine range this standard has included an option to dither the preamble sufficiently to provide some protection against a rogue device" needs commas to identify its (English-language) clauses. Also, since dithering is not a precise term (what about the preamble is being dithered?) it would be good to include a reference to where in the standard the dithering is specified. Finally, the text is misleading in that it is the turnaround time, not the preamble, that is being dithered.~"However, since the detection of the preamble would allow a rogue device to determine range, this standard has included an option to dither the turnaround time sufficiently to provide some protection against a rogue device (7.5.7a.5.2)."~~X~O | 0~Callaway, Ed~ed.callaway@motorola.com~1-954-723-8341~1-954-608-7537~Motorola~05~5.4.7.3~7~~E~"However since the detection of the preamble would allow a rogue device to determine range this standard has included an option to dither the preamble sufficiently to provide some protection against a rogue device" needs commas to identify its (English-language) clauses. Also, since dithering is not a precise term (what about the preamble is being dithered?) it would be good to include a reference to where in the standard the dithering is specified. Finally, the text is misleading in that it is the turnaround time, not the preamble, that is being dithered.~"However, since the detection of the preamble would allow a rogue device to determine range, this standard has included an option to dither the turnaround time sufficiently to provide some protection against a rogue device (7.5.7a.5.2)."~~X~O | 0~Callaway, Ed~ed.callaway@motorola.com~1-954-723-8341~1-954-608-7537~Motorola~05~5.4.7.3~7~~E~"However since the detection of the preamble would allow a rogue device to determine range this standard has included an option to dither the preamble sufficiently to provide some protection against a rogue device" needs commas to identify its (English-language) clauses. Also, since dithering is not a precise term (what about the preamble is being dithered?) it would be good to include a reference to where in the standard the dithering is specified. Finally, the text is misleading in that it is the turnaround time, not the preamble, that is being dithered.~"However, since the detection of the preamble would allow a rogue device to determine range, this standard has included an option to dither the turnaround time sufficiently to provide some protection against a rogue device (7.5.7a.5.2)."~~X~O | 0~Callaway, Ed~ed.callaway@motorola.com~1-954-723-8341~1-954-608-7537~Motorola~05~5.4.7.3~7~~E~"However since the detection of the preamble would allow a rogue device to determine range this standard has included an option to dither the preamble sufficiently to provide some protection against a rogue device" needs commas to identify its (English-language) clauses. Also, since dithering is not a precise term (what about the preamble is being dithered?) it would be good to include a reference to where in the standard the dithering is specified. Finally, the text is misleading in that it is the turnaround time, not the preamble, that is being dithered.~"However, since the detection of the preamble would allow a rogue device to determine range, this standard has included an option to dither the turnaround time sufficiently to provide some protection against a rogue device (7.5.7a.5.2)."~~X~O | 0~Callaway, Ed~ed.callaway@motorola.com~1-954-723-8341~1-954-608-7537~Motorola~05~5.4.7.3~7~~E~"However since the detection of the preamble would allow a rogue device to determine range this standard has included an option to dither the preamble sufficiently to provide some protection against a rogue device" needs commas to identify its (English-language) clauses. Also, since dithering is not a precise term (what about the preamble is being dithered?) it would be good to include a reference to where in the standard the dithering is specified. Finally, the text is misleading in that it is the turnaround time, not the preamble, that is being dithered.~"However, since the detection of the preamble would allow a rogue device to determine range, this standard has included an option to dither the turnaround time sufficiently to provide some protection against a rogue device (7.5.7a.5.2)."~~X~O | 0~Callaway, Ed~ed.callaway@motorola.com~1-954-723-8341~1-954-608-7537~Motorola~05~5.4.7.3~7~~E~"However since the detection of the preamble would allow a rogue device to determine range this standard has included an option to dither the preamble sufficiently to provide some protection against a rogue device" needs commas to identify its (English-language) clauses. Also, since dithering is not a precise term (what about the preamble is being dithered?) it would be good to include a reference to where in the standard the dithering is specified. Finally, the text is misleading in that it is the turnaround time, not the preamble, that is being dithered.~"However, since the detection of the preamble would allow a rogue device to determine range, this standard has included an option to dither the turnaround time sufficiently to provide some protection against a rogue device (7.5.7a.5.2)."~~X~O | 0~Callaway, Ed~ed.callaway@motorola.com~1-954-723-8341~1-954-608-7537~Motorola~05~5.4.7.3~7~~E~"However since the detection of the preamble would allow a rogue device to determine range this standard has included an option to dither the preamble sufficiently to provide some protection against a rogue device" needs commas to identify its (English-language) clauses. Also, since dithering is not a precise term (what about the preamble is being dithered?) it would be good to include a reference to where in the standard the dithering is specified. Finally, the text is misleading in that it is the turnaround time, not the preamble, that is being dithered.~"However, since the detection of the preamble would allow a rogue device to determine range, this standard has included an option to dither the turnaround time sufficiently to provide some protection against a rogue device (7.5.7a.5.2)."~~X~O | 0~Callaway, Ed~ed.callaway@motorola.com~1-954-723-8341~1-954-608-7537~Motorola~05~5.4.7.3~7~~E~"However since the detection of the preamble would allow a rogue device to determine range this standard has included an option to dither the preamble sufficiently to provide some protection against a rogue device" needs commas to identify its (English-language) clauses. Also, since dithering is not a precise term (what about the preamble is being dithered?) it would be good to include a reference to where in the standard the dithering is specified. Finally, the text is misleading in that it is the turnaround time, not the preamble, that is being dithered.~"However, since the detection of the preamble would allow a rogue device to determine range, this standard has included an option to dither the turnaround time sufficiently to provide some protection against a rogue device (7.5.7a.5.2)."~~X~O | 0~Callaway, Ed~ed.callaway@motorola.com~1-954-723-8341~1-954-608-7537~Motorola~05~5.4.7.3~7~~E~"However since the detection of the preamble would allow a rogue device to determine range this standard has included an option to dither the preamble sufficiently to provide some protection against a rogue device" needs commas to identify its (English-language) clauses. Also, since dithering is not a precise term (what about the preamble is being dithered?) it would be good to include a reference to where in the standard the dithering is specified. Finally, the text is misleading in that it is the turnaround time, not the preamble, that is being dithered.~"However, since the detection of the preamble would allow a rogue device to determine range, this standard has included an option to dither the turnaround time sufficiently to provide some protection against a rogue device (7.5.7a.5.2)."~~X~O | 0~Callaway, Ed~ed.callaway@motorola.com~1-954-723-8341~1-954-608-7537~Motorola~05~5.4.7.3~7~~E~"However since the detection of the preamble would allow a rogue device to determine range this standard has included an option to dither the preamble sufficiently to provide some protection against a rogue device" needs commas to identify its (English-language) clauses. Also, since dithering is not a precise term (what about the preamble is being dithered?) it would be good to include a reference to where in the standard the dithering is specified. Finally, the text is misleading in that it is the turnaround time, not the preamble, that is being dithered.~"However, since the detection of the preamble would allow a rogue device to determine range, this standard has included an option to dither the turnaround time sufficiently to provide some protection against a rogue device (7.5.7a.5.2)."~~X~O | 0~Callaway, Ed~ed.callaway@motorola.com~1-954-723-8341~1-954-608-7537~Motorola~05~5.4.7.3~7~~E~"However since the detection of the preamble would allow a rogue device to determine range this standard has included an option to dither the preamble sufficiently to provide some protection against a rogue device" needs commas to identify its (English-language) clauses. Also, since dithering is not a precise term (what about the preamble is being dithered?) it would be good to include a reference to where in the standard the dithering is specified. Finally, the text is misleading in that it is the turnaround time, not the preamble, that is being dithered.~"However, since the detection of the preamble would allow a rogue device to determine range, this standard has included an option to dither the turnaround time sufficiently to provide some protection against a rogue device (7.5.7a.5.2)."~~X~O | 0~Callaway, Ed~ed.callaway@motorola.com~1-954-723-8341~1-954-608-7537~Motorola~05~5.4.7.3~7~~E~"However since the detection of the preamble would allow a rogue device to determine range this standard has included an option to dither the preamble sufficiently to provide some protection against a rogue device" needs commas to identify its (English-language) clauses. Also, since dithering is not a precise term (what about the preamble is being dithered?) it would be good to include a reference to where in the standard the dithering is specified. Finally, the text is misleading in that it is the turnaround time, not the preamble, that is being dithered.~"However, since the detection of the preamble would allow a rogue device to determine range, this standard has included an option to dither the turnaround time sufficiently to provide some protection against a rogue device (7.5.7a.5.2)."~~X~O | 0~Callaway, Ed~ed.callaway@motorola.com~1-954-723-8341~1-954-608-7537~Motorola~05~5.4.7.3~7~~E~"However since the detection of the preamble would allow a rogue device to determine range this standard has included an option to dither the preamble sufficiently to provide some protection against a rogue device" needs commas to identify its (English-language) clauses. Also, since dithering is not a precise term (what about the preamble is being dithered?) it would be good to include a reference to where in the standard the dithering is specified. Finally, the text is misleading in that it is the turnaround time, not the preamble, that is being dithered.~"However, since the detection of the preamble would allow a rogue device to determine range, this standard has included an option to dither the turnaround time sufficiently to provide some protection against a rogue device (7.5.7a.5.2)."~~X~O | 0~Callaway, Ed~ed.callaway@motorola.com~1-954-723-8341~1-954-608-7537~Motorola~05~5.4.7.3~7~~E~"However since the detection of the preamble would allow a rogue device to determine range this standard has included an option to dither the preamble sufficiently to provide some protection against a rogue device" needs commas to identify its (English-language) clauses. Also, since dithering is not a precise term (what about the preamble is being dithered?) it would be good to include a reference to where in the standard the dithering is specified. Finally, the text is misleading in that it is the turnaround time, not the preamble, that is being dithered.~"However, since the detection of the preamble would allow a rogue device to determine range, this standard has included an option to dither the turnaround time sufficiently to provide some protection against a rogue device (7.5.7a.5.2)."~~X~O | 0~Callaway, Ed~ed.callaway@motorola.com~1-954-723-8341~1-954-608-7537~Motorola~05~5.4.7.3~7~~E~"However since the detection of the preamble would allow a rogue device to determine range this standard has included an option to dither the preamble sufficiently to provide some protection against a rogue device" needs commas to identify its (English-language) clauses. Also, since dithering is not a precise term (what about the preamble is being dithered?) it would be good to include a reference to where in the standard the dithering is specified. Finally, the text is misleading in that it is the turnaround time, not the preamble, that is being dithered.~"However, since the detection of the preamble would allow a rogue device to determine range, this standard has included an option to dither the turnaround time sufficiently to provide some protection against a rogue device (7.5.7a.5.2)."~~X~O | 0~Callaway, Ed~ed.callaway@motorola.com~1-954-723-8341~1-954-608-7537~Motorola~05~5.4.7.3~7~~E~"However since the detection of the preamble would allow a rogue device to determine range this standard has included an option to dither the preamble sufficiently to provide some protection against a rogue device" needs commas to identify its (English-language) clauses. Also, since dithering is not a precise term (what about the preamble is being dithered?) it would be good to include a reference to where in the standard the dithering is specified. Finally, the text is misleading in that it is the turnaround time, not the preamble, that is being dithered.~"However, since the detection of the preamble would allow a rogue device to determine range, this standard has included an option to dither the turnaround time sufficiently to provide some protection against a rogue device (7.5.7a.5.2)."~~X~O | 0~Callaway, Ed~ed.callaway@motorola.com~1-954-723-8341~1-954-608-7537~Motorola~05~5.4.7.3~7~~E~"However since the detection of the preamble would allow a rogue device to determine range this standard has included an option to dither the preamble sufficiently to provide some protection against a rogue device" needs commas to identify its (English-language) clauses. Also, since dithering is not a precise term (what about the preamble is being dithered?) it would be good to include a reference to where in the standard the dithering is specified. Finally, the text is misleading in that it is the turnaround time, not the preamble, that is being dithered.~"However, since the detection of the preamble would allow a rogue device to determine range, this standard has included an option to dither the turnaround time sufficiently to provide some protection against a rogue device (7.5.7a.5.2)."~~X~O | 0~Callaway, Ed~ed.callaway@motorola.com~1-954-723-8341~1-954-608-7537~Motorola~05~5.4.7.3~7~~E~"However since the detection of the preamble would allow a rogue device to determine range this standard has included an option to dither the preamble sufficiently to provide some protection against a rogue device" needs commas to identify its (English-language) clauses. Also, since dithering is not a precise term (what about the preamble is being dithered?) it would be good to include a reference to where in the standard the dithering is specified. Finally, the text is misleading in that it is the turnaround time, not the preamble, that is being dithered.~"However, since the detection of the preamble would allow a rogue device to determine range, this standard has included an option to dither the turnaround time sufficiently to provide some protection against a rogue device (7.5.7a.5.2)."~~X~O | 0~Callaway, Ed~ed.callaway@motorola.com~1-954-723-8341~1-954-608-7537~Motorola~05~5.4.7.3~7~~E~"However since the detection of the preamble would allow a rogue device to determine range this standard has included an option to dither the preamble sufficiently to provide some protection against a rogue device" needs commas to identify its (English-language) clauses. Also, since dithering is not a precise term (what about the preamble is being dithered?) it would be good to include a reference to where in the standard the dithering is specified. Finally, the text is misleading in that it is the turnaround time, not the preamble, that is being dithered.~"However, since the detection of the preamble would allow a rogue device to determine range, this standard has included an option to dither the turnaround time sufficiently to provide some protection against a rogue device (7.5.7a.5.2)."~~X~O | 0~Callaway, Ed~ed.callaway@motorola.com~1-954-723-8341~1-954-608-7537~Motorola~05~5.4.7.3~7~~E~"However since the detection of the preamble would allow a rogue device to determine range this standard has included an option to dither the preamble sufficiently to provide some protection against a rogue device" needs commas to identify its (English-language) clauses. Also, since dithering is not a precise term (what about the preamble is being dithered?) it would be good to include a reference to where in the standard the dithering is specified. Finally, the text is misleading in that it is the turnaround time, not the preamble, that is being dithered.~"However, since the detection of the preamble would allow a rogue device to determine range, this standard has included an option to dither the turnaround time sufficiently to provide some protection against a rogue device (7.5.7a.5.2)."~~X~O | 0~Callaway, Ed~ed.callaway@motorola.com~1-954-723-8341~1-954-608-7537~Motorola~05~5.4.7.3~7~~E~"However since the detection of the preamble would allow a rogue device to determine range this standard has included an option to dither the preamble sufficiently to provide some protection against a rogue device" needs commas to identify its (English-language) clauses. Also, since dithering is not a precise term (what about the preamble is being dithered?) it would be good to include a reference to where in the standard the dithering is specified. Finally, the text is misleading in that it is the turnaround time, not the preamble, that is being dithered.~"However, since the detection of the preamble would allow a rogue device to determine range, this standard has included an option to dither the turnaround time sufficiently to provide some protection against a rogue device (7.5.7a.5.2)."~~X~O | 0~Callaway, Ed~ed.callaway@motorola.com~1-954-723-8341~1-954-608-7537~Motorola~05~5.4.7.3~7~~E~"However since the detection of the preamble would allow a rogue device to determine range this standard has included an option to dither the preamble sufficiently to provide some protection against a rogue device" needs commas to identify its (English-language) clauses. Also, since dithering is not a precise term (what about the preamble is being dithered?) it would be good to include a reference to where in the standard the dithering is specified. Finally, the text is misleading in that it is the turnaround time, not the preamble, that is being dithered.~"However, since the detection of the preamble would allow a rogue device to determine range, this standard has included an option to dither the turnaround time sufficiently to provide some protection against a rogue device (7.5.7a.5.2)."~~X~O | 0~Callaway, Ed~ed.callaway@motorola.com~1-954-723-8341~1-954-608-7537~Motorola~05~5.4.7.3~7~~E~"However since the detection of the preamble would allow a rogue device to determine range this standard has included an option to dither the preamble sufficiently to provide some protection against a rogue device" needs commas to identify its (English-language) clauses. Also, since dithering is not a precise term (what about the preamble is being dithered?) it would be good to include a reference to where in the standard the dithering is specified. Finally, the text is misleading in that it is the turnaround time, not the preamble, that is being dithered.~"However, since the detection of the preamble would allow a rogue device to determine range, this standard has included an option to dither the turnaround time sufficiently to provide some protection against a rogue device (7.5.7a.5.2)."~~X~O | 0~Callaway, Ed~ed.callaway@motorola.com~1-954-723-8341~1-954-608-7537~Motorola~05~5.4.7.3~7~~E~"However since the detection of the preamble would allow a rogue device to determine range this standard has included an option to dither the preamble sufficiently to provide some protection against a rogue device" needs commas to identify its (English-language) clauses. Also, since dithering is not a precise term (what about the preamble is being dithered?) it would be good to include a reference to where in the standard the dithering is specified. Finally, the text is misleading in that it is the turnaround time, not the preamble, that is being dithered.~"However, since the detection of the preamble would allow a rogue device to determine range, this standard has included an option to dither the turnaround time sufficiently to provide some protection against a rogue device (7.5.7a.5.2)."~~X~O | 0~Callaway, Ed~ed.callaway@motorola.com~1-954-723-8341~1-954-608-7537~Motorola~05~5.4.7.3~7~~E~"However since the detection of the preamble would allow a rogue device to determine range this standard has included an option to dither the preamble sufficiently to provide some protection against a rogue device" needs commas to identify its (English-language) clauses. Also, since dithering is not a precise term (what about the preamble is being dithered?) it would be good to include a reference to where in the standard the dithering is specified. Finally, the text is misleading in that it is the turnaround time, not the preamble, that is being dithered.~"However, since the detection of the preamble would allow a rogue device to determine range, this standard has included an option to dither the turnaround time sufficiently to provide some protection against a rogue device (7.5.7a.5.2)."~~X~O | 0~Callaway, Ed~ed.callaway@motorola.com~1-954-723-8341~1-954-608-7537~Motorola~05~5.4.7.3~7~~E~"However since the detection of the preamble would allow a rogue device to determine range this standard has included an option to dither the preamble sufficiently to provide some protection against a rogue device" needs commas to identify its (English-language) clauses. Also, since dithering is not a precise term (what about the preamble is being dithered?) it would be good to include a reference to where in the standard the dithering is specified. Finally, the text is misleading in that it is the turnaround time, not the preamble, that is being dithered.~"However, since the detection of the preamble would allow a rogue device to determine range, this standard has included an option to dither the turnaround time sufficiently to provide some protection against a rogue device (7.5.7a.5.2)."~~X~O | 0~Callaway, Ed~ed.callaway@motorola.com~1-954-723-8341~1-954-608-7537~Motorola~05~5.4.7.3~7~~E~"However since the detection of the preamble would allow a rogue device to determine range this standard has included an option to dither the preamble sufficiently to provide some protection against a rogue device" needs commas to identify its (English-language) clauses. Also, since dithering is not a precise term (what about the preamble is being dithered?) it would be good to include a reference to where in the standard the dithering is specified. Finally, the text is misleading in that it is the turnaround time, not the preamble, that is being dithered.~"However, since the detection of the preamble would allow a rogue device to determine range, this standard has included an option to dither the turnaround time sufficiently to provide some protection against a rogue device (7.5.7a.5.2)."~~X~O | 0~Callaway, Ed~ed.callaway@motorola.com~1-954-723-8341~1-954-608-7537~Motorola~05~5.4.7.3~7~~E~"However since the detection of the preamble would allow a rogue device to determine range this standard has included an option to dither the preamble sufficiently to provide some protection against a rogue device" needs commas to identify its (English-language) clauses. Also, since dithering is not a precise term (what about the preamble is being dithered?) it would be good to include a reference to where in the standard the dithering is specified. Finally, the text is misleading in that it is the turnaround time, not the preamble, that is being dithered.~"However, since the detection of the preamble would allow a rogue device to determine range, this standard has included an option to dither the turnaround time sufficiently to provide some protection against a rogue device (7.5.7a.5.2)."~~X~O | 0~Callaway, Ed~ed.callaway@motorola.com~1-954-723-8341~1-954-608-7537~Motorola~05~5.4.7.3~7~~E~"However since the detection of the preamble would allow a rogue device to determine range this standard has included an option to dither the preamble sufficiently to provide some protection against a rogue device" needs commas to identify its (English-language) clauses. Also, since dithering is not a precise term (what about the preamble is being dithered?) it would be good to include a reference to where in the standard the dithering is specified. Finally, the text is misleading in that it is the turnaround time, not the preamble, that is being dithered.~"However, since the detection of the preamble would allow a rogue device to determine range, this standard has included an option to dither the turnaround time sufficiently to provide some protection against a rogue device (7.5.7a.5.2)."~~X~O | 0~Callaway, Ed~ed.callaway@motorola.com~1-954-723-8341~1-954-608-7537~Motorola~05~5.4.7.3~7~~E~"However since the detection of the preamble would allow a rogue device to determine range this standard has included an option to dither the preamble sufficiently to provide some protection against a rogue device" needs commas to identify its (English-language) clauses. Also, since dithering is not a precise term (what about the preamble is being dithered?) it would be good to include a reference to where in the standard the dithering is specified. Finally, the text is misleading in that it is the turnaround time, not the preamble, that is being dithered.~"However, since the detection of the preamble would allow a rogue device to determine range, this standard has included an option to dither the turnaround time sufficiently to provide some protection against a rogue device (7.5.7a.5.2)."~~X~O | 0~Callaway, Ed~ed.callaway@motorola.com~1-954-723-8341~1-954-608-7537~Motorola~05~5.4.7.3~7~~E~"However since the detection of the preamble would allow a rogue device to determine range this standard has included an option to dither the preamble sufficiently to provide some protection against a rogue device" needs commas to identify its (English-language) clauses. Also, since dithering is not a precise term (what about the preamble is being dithered?) it would be good to include a reference to where in the standard the dithering is specified. Finally, the text is misleading in that it is the turnaround time, not the preamble, that is being dithered.~"However, since the detection of the preamble would allow a rogue device to determine range, this standard has included an option to dither the turnaround time sufficiently to provide some protection against a rogue device (7.5.7a.5.2)."~~X~O | 0~Callaway, Ed~ed.callaway@motorola.com~1-954-723-8341~1-954-608-7537~Motorola~05~5.4.7.3~7~~E~"However since the detection of the preamble would allow a rogue device to determine range this standard has included an option to dither the preamble sufficiently to provide some protection against a rogue device" needs commas to identify its (English-language) clauses. Also, since dithering is not a precise term (what about the preamble is being dithered?) it would be good to include a reference to where in the standard the dithering is specified. Finally, the text is misleading in that it is the turnaround time, not the preamble, that is being dithered.~"However, since the detection of the preamble would allow a rogue device to determine range, this standard has included an option to dither the turnaround time sufficiently to provide some protection against a rogue device (7.5.7a.5.2)."~~X~O | 0~Callaway, Ed~ed.callaway@motorola.com~1-954-723-8341~1-954-608-7537~Motorola~05~5.4.7.3~7~~E~"However since the detection of the preamble would allow a rogue device to determine range this standard has included an option to dither the preamble sufficiently to provide some protection against a rogue device" needs commas to identify its (English-language) clauses. Also, since dithering is not a precise term (what about the preamble is being dithered?) it would be good to include a reference to where in the standard the dithering is specified. Finally, the text is misleading in that it is the turnaround time, not the preamble, that is being dithered.~"However, since the detection of the preamble would allow a rogue device to determine range, this standard has included an option to dither the turnaround time sufficiently to provide some protection against a rogue device (7.5.7a.5.2)."~~X~O | 0~Callaway, Ed~ed.callaway@motorola.com~1-954-723-8341~1-954-608-7537~Motorola~05~5.4.7.3~7~~E~"However since the detection of the preamble would allow a rogue device to determine range this standard has included an option to dither the preamble sufficiently to provide some protection against a rogue device" needs commas to identify its (English-language) clauses. Also, since dithering is not a precise term (what about the preamble is being dithered?) it would be good to include a reference to where in the standard the dithering is specified. Finally, the text is misleading in that it is the turnaround time, not the preamble, that is being dithered.~"However, since the detection of the preamble would allow a rogue device to determine range, this standard has included an option to dither the turnaround time sufficiently to provide some protection against a rogue device (7.5.7a.5.2)."~~X~O | 0~Callaway, Ed~ed.callaway@motorola.com~1-954-723-8341~1-954-608-7537~Motorola~05~5.4.7.3~7~~E~"However since the detection of the preamble would allow a rogue device to determine range this standard has included an option to dither the preamble sufficiently to provide some protection against a rogue device" needs commas to identify its (English-language) clauses. Also, since dithering is not a precise term (what about the preamble is being dithered?) it would be good to include a reference to where in the standard the dithering is specified. Finally, the text is misleading in that it is the turnaround time, not the preamble, that is being dithered.~"However, since the detection of the preamble would allow a rogue device to determine range, this standard has included an option to dither the turnaround time sufficiently to provide some protection against a rogue device (7.5.7a.5.2)."~~X~O | 0~Callaway, Ed~ed.callaway@motorola.com~1-954-723-8341~1-954-608-7537~Motorola~05~5.4.7.3~7~~E~"However since the detection of the preamble would allow a rogue device to determine range this standard has included an option to dither the preamble sufficiently to provide some protection against a rogue device" needs commas to identify its (English-language) clauses. Also, since dithering is not a precise term (what about the preamble is being dithered?) it would be good to include a reference to where in the standard the dithering is specified. Finally, the text is misleading in that it is the turnaround time, not the preamble, that is being dithered.~"However, since the detection of the preamble would allow a rogue device to determine range, this standard has included an option to dither the turnaround time sufficiently to provide some protection against a rogue device (7.5.7a.5.2)."~~X~O | 0~Callaway, Ed~ed.callaway@motorola.com~1-954-723-8341~1-954-608-7537~Motorola~05~5.4.7.3~7~~E~"However since the detection of the preamble would allow a rogue device to determine range this standard has included an option to dither the preamble sufficiently to provide some protection against a rogue device" needs commas to identify its (English-language) clauses. Also, since dithering is not a precise term (what about the preamble is being dithered?) it would be good to include a reference to where in the standard the dithering is specified. Finally, the text is misleading in that it is the turnaround time, not the preamble, that is being dithered.~"However, since the detection of the preamble would allow a rogue device to determine range, this standard has included an option to dither the turnaround time sufficiently to provide some protection against a rogue device (7.5.7a.5.2)."~~X~O | 0~Callaway, Ed~ed.callaway@motorola.com~1-954-723-8341~1-954-608-7537~Motorola~05~5.4.7.3~7~~E~"However since the detection of the preamble would allow a rogue device to determine range this standard has included an option to dither the preamble sufficiently to provide some protection against a rogue device" needs commas to identify its (English-language) clauses. Also, since dithering is not a precise term (what about the preamble is being dithered?) it would be good to include a reference to where in the standard the dithering is specified. Finally, the text is misleading in that it is the turnaround time, not the preamble, that is being dithered.~"However, since the detection of the preamble would allow a rogue device to determine range, this standard has included an option to dither the turnaround time sufficiently to provide some protection against a rogue device (7.5.7a.5.2)."~~X~O | 0~Callaway, Ed~ed.callaway@motorola.com~1-954-723-8341~1-954-608-7537~Motorola~05~5.4.7.3~7~~E~"However since the detection of the preamble would allow a rogue device to determine range this standard has included an option to dither the preamble sufficiently to provide some protection against a rogue device" needs commas to identify its (English-language) clauses. Also, since dithering is not a precise term (what about the preamble is being dithered?) it would be good to include a reference to where in the standard the dithering is specified. Finally, the text is misleading in that it is the turnaround time, not the preamble, that is being dithered.~"However, since the detection of the preamble would allow a rogue device to determine range, this standard has included an option to dither the turnaround time sufficiently to provide some protection against a rogue device (7.5.7a.5.2)."~~X~O | 0~Callaway, Ed~ed.callaway@motorola.com~1-954-723-8341~1-954-608-7537~Motorola~05~5.4.7.3~7~~E~"However since the detection of the preamble would allow a rogue device to determine range this standard has included an option to dither the preamble sufficiently to provide some protection against a rogue device" needs commas to identify its (English-language) clauses. Also, since dithering is not a precise term (what about the preamble is being dithered?) it would be good to include a reference to where in the standard the dithering is specified. Finally, the text is misleading in that it is the turnaround time, not the preamble, that is being dithered.~"However, since the detection of the preamble would allow a rogue device to determine range, this standard has included an option to dither the turnaround time sufficiently to provide some protection against a rogue device (7.5.7a.5.2)."~~X~O | 0~Callaway, Ed~ed.callaway@motorola.com~1-954-723-8341~1-954-608-7537~Motorola~05~5.4.7.3~7~~E~"However since the detection of the preamble would allow a rogue device to determine range this standard has included an option to dither the preamble sufficiently to provide some protection against a rogue device" needs commas to identify its (English-language) clauses. Also, since dithering is not a precise term (what about the preamble is being dithered?) it would be good to include a reference to where in the standard the dithering is specified. Finally, the text is misleading in that it is the turnaround time, not the preamble, that is being dithered.~"However, since the detection of the preamble would allow a rogue device to determine range, this standard has included an option to dither the turnaround time sufficiently to provide some protection against a rogue device (7.5.7a.5.2)."~~X~O | 0~Callaway, Ed~ed.callaway@motorola.com~1-954-723-8341~1-954-608-7537~Motorola~05~5.4.7.3~7~~E~"However since the detection of the preamble would allow a rogue device to determine range this standard has included an option to dither the preamble sufficiently to provide some protection against a rogue device" needs commas to identify its (English-language) clauses. Also, since dithering is not a precise term (what about the preamble is being dithered?) it would be good to include a reference to where in the standard the dithering is specified. Finally, the text is misleading in that it is the turnaround time, not the preamble, that is being dithered.~"However, since the detection of the preamble would allow a rogue device to determine range, this standard has included an option to dither the turnaround time sufficiently to provide some protection against a rogue device (7.5.7a.5.2)."~~X~O | 0~Callaway, Ed~ed.callaway@motorola.com~1-954-723-8341~1-954-608-7537~Motorola~05~5.4.7.3~7~~E~"However since the detection of the preamble would allow a rogue device to determine range this standard has included an option to dither the preamble sufficiently to provide some protection against a rogue device" needs commas to identify its (English-language) clauses. Also, since dithering is not a precise term (what about the preamble is being dithered?) it would be good to include a reference to where in the standard the dithering is specified. Finally, the text is misleading in that it is the turnaround time, not the preamble, that is being dithered.~"However, since the detection of the preamble would allow a rogue device to determine range, this standard has included an option to dither the turnaround time sufficiently to provide some protection against a rogue device (7.5.7a.5.2)."~~X~O | 0~Callaway, Ed~ed.callaway@motorola.com~1-954-723-8341~1-954-608-7537~Motorola~05~5.4.7.3~7~~E~"However since the detection of the preamble would allow a rogue device to determine range this standard has included an option to dither the preamble sufficiently to provide some protection against a rogue device" needs commas to identify its (English-language) clauses. Also, since dithering is not a precise term (what about the preamble is being dithered?) it would be good to include a reference to where in the standard the dithering is specified. Finally, the text is misleading in that it is the turnaround time, not the preamble, that is being dithered.~"However, since the detection of the preamble would allow a rogue device to determine range, this standard has included an option to dither the turnaround time sufficiently to provide some protection against a rogue device (7.5.7a.5.2)."~~X~O | 0~Callaway, Ed~ed.callaway@motorola.com~1-954-723-8341~1-954-608-7537~Motorola~05~5.4.7.3~7~~E~"However since the detection of the preamble would allow a rogue device to determine range this standard has included an option to dither the preamble sufficiently to provide some protection against a rogue device" needs commas to identify its (English-language) clauses. Also, since dithering is not a precise term (what about the preamble is being dithered?) it would be good to include a reference to where in the standard the dithering is specified. Finally, the text is misleading in that it is the turnaround time, not the preamble, that is being dithered.~"However, since the detection of the preamble would allow a rogue device to determine range, this standard has included an option to dither the turnaround time sufficiently to provide some protection against a rogue device (7.5.7a.5.2)."~~X~O | 0~Callaway, Ed~ed.callaway@motorola.com~1-954-723-8341~1-954-608-7537~Motorola~05~5.4.7.3~7~~E~"However since the detection of the preamble would allow a rogue device to determine range this standard has included an option to dither the preamble sufficiently to provide some protection against a rogue device" needs commas to identify its (English-language) clauses. Also, since dithering is not a precise term (what about the preamble is being dithered?) it would be good to include a reference to where in the standard the dithering is specified. Finally, the text is misleading in that it is the turnaround time, not the preamble, that is being dithered.~"However, since the detection of the preamble would allow a rogue device to determine range, this standard has included an option to dither the turnaround time sufficiently to provide some protection against a rogue device (7.5.7a.5.2)."~~X~O | 0~Callaway, Ed~ed.callaway@motorola.com~1-954-723-8341~1-954-608-7537~Motorola~05~5.4.7.3~7~~E~"However since the detection of the preamble would allow a rogue device to determine range this standard has included an option to dither the preamble sufficiently to provide some protection against a rogue device" needs commas to identify its (English-language) clauses. Also, since dithering is not a precise term (what about the preamble is being dithered?) it would be good to include a reference to where in the standard the dithering is specified. Finally, the text is misleading in that it is the turnaround time, not the preamble, that is being dithered.~"However, since the detection of the preamble would allow a rogue device to determine range, this standard has included an option to dither the turnaround time sufficiently to provide some protection against a rogue device (7.5.7a.5.2)."~~X~O | 0~Callaway, Ed~ed.callaway@motorola.com~1-954-723-8341~1-954-608-7537~Motorola~05~5.4.7.3~7~~E~"However since the detection of the preamble would allow a rogue device to determine range this standard has included an option to dither the preamble sufficiently to provide some protection against a rogue device" needs commas to identify its (English-language) clauses. Also, since dithering is not a precise term (what about the preamble is being dithered?) it would be good to include a reference to where in the standard the dithering is specified. Finally, the text is misleading in that it is the turnaround time, not the preamble, that is being dithered.~"However, since the detection of the preamble would allow a rogue device to determine range, this standard has included an option to dither the turnaround time sufficiently to provide some protection against a rogue device (7.5.7a.5.2)."~~X~O | 0~Callaway, Ed~ed.callaway@motorola.com~1-954-723-8341~1-954-608-7537~Motorola~05~5.4.7.3~7~~E~"However since the detection of the preamble would allow a rogue device to determine range this standard has included an option to dither the preamble sufficiently to provide some protection against a rogue device" needs commas to identify its (English-language) clauses. Also, since dithering is not a precise term (what about the preamble is being dithered?) it would be good to include a reference to where in the standard the dithering is specified. Finally, the text is misleading in that it is the turnaround time, not the preamble, that is being dithered.~"However, since the detection of the preamble would allow a rogue device to determine range, this standard has included an option to dither the turnaround time sufficiently to provide some protection against a rogue device (7.5.7a.5.2)."~~X~O | 0~Callaway, Ed~ed.callaway@motorola.com~1-954-723-8341~1-954-608-7537~Motorola~05~5.4.7.3~7~~E~"However since the detection of the preamble would allow a rogue device to determine range this standard has included an option to dither the preamble sufficiently to provide some protection against a rogue device" needs commas to identify its (English-language) clauses. Also, since dithering is not a precise term (what about the preamble is being dithered?) it would be good to include a reference to where in the standard the dithering is specified. Finally, the text is misleading in that it is the turnaround time, not the preamble, that is being dithered.~"However, since the detection of the preamble would allow a rogue device to determine range, this standard has included an option to dither the turnaround time sufficiently to provide some protection against a rogue device (7.5.7a.5.2)."~~X~O | 0~Callaway, Ed~ed.callaway@motorola.com~1-954-723-8341~1-954-608-7537~Motorola~05~5.4.7.3~7~~E~"However since the detection of the preamble would allow a rogue device to determine range this standard has included an option to dither the preamble sufficiently to provide some protection against a rogue device" needs commas to identify its (English-language) clauses. Also, since dithering is not a precise term (what about the preamble is being dithered?) it would be good to include a reference to where in the standard the dithering is specified. Finally, the text is misleading in that it is the turnaround time, not the preamble, that is being dithered.~"However, since the detection of the preamble would allow a rogue device to determine range, this standard has included an option to dither the turnaround time sufficiently to provide some protection against a rogue device (7.5.7a.5.2)."~~X~O | 0~Callaway, Ed~ed.callaway@motorola.com~1-954-723-8341~1-954-608-7537~Motorola~05~5.4.7.3~7~~E~"However since the detection of the preamble would allow a rogue device to determine range this standard has included an option to dither the preamble sufficiently to provide some protection against a rogue device" needs commas to identify its (English-language) clauses. Also, since dithering is not a precise term (what about the preamble is being dithered?) it would be good to include a reference to where in the standard the dithering is specified. Finally, the text is misleading in that it is the turnaround time, not the preamble, that is being dithered.~"However, since the detection of the preamble would allow a rogue device to determine range, this standard has included an option to dither the turnaround time sufficiently to provide some protection against a rogue device (7.5.7a.5.2)."~~X~O | 0~Callaway, Ed~ed.callaway@motorola.com~1-954-723-8341~1-954-608-7537~Motorola~05~5.4.7.3~7~~E~"However since the detection of the preamble would allow a rogue device to determine range this standard has included an option to dither the preamble sufficiently to provide some protection against a rogue device" needs commas to identify its (English-language) clauses. Also, since dithering is not a precise term (what about the preamble is being dithered?) it would be good to include a reference to where in the standard the dithering is specified. Finally, the text is misleading in that it is the turnaround time, not the preamble, that is being dithered.~"However, since the detection of the preamble would allow a rogue device to determine range, this standard has included an option to dither the turnaround time sufficiently to provide some protection against a rogue device (7.5.7a.5.2)."~~X~O | 0~Callaway, Ed~ed.callaway@motorola.com~1-954-723-8341~1-954-608-7537~Motorola~05~5.4.7.3~7~~E~"However since the detection of the preamble would allow a rogue device to determine range this standard has included an option to dither the preamble sufficiently to provide some protection against a rogue device" needs commas to identify its (English-language) clauses. Also, since dithering is not a precise term (what about the preamble is being dithered?) it would be good to include a reference to where in the standard the dithering is specified. Finally, the text is misleading in that it is the turnaround time, not the preamble, that is being dithered.~"However, since the detection of the preamble would allow a rogue device to determine range, this standard has included an option to dither the turnaround time sufficiently to provide some protection against a rogue device (7.5.7a.5.2)."~~X~O | 0~Callaway, Ed~ed.callaway@motorola.com~1-954-723-8341~1-954-608-7537~Motorola~05~5.4.7.3~7~~E~"However since the detection of the preamble would allow a rogue device to determine range this standard has included an option to dither the preamble sufficiently to provide some protection against a rogue device" needs commas to identify its (English-language) clauses. Also, since dithering is not a precise term (what about the preamble is being dithered?) it would be good to include a reference to where in the standard the dithering is specified. Finally, the text is misleading in that it is the turnaround time, not the preamble, that is being dithered.~"However, since the detection of the preamble would allow a rogue device to determine range, this standard has included an option to dither the turnaround time sufficiently to provide some protection against a rogue device (7.5.7a.5.2)."~~X~O | 0~Callaway, Ed~ed.callaway@motorola.com~1-954-723-8341~1-954-608-7537~Motorola~05~5.4.7.3~7~~E~"However since the detection of the preamble would allow a rogue device to determine range this standard has included an option to dither the preamble sufficiently to provide some protection against a rogue device" needs commas to identify its (English-language) clauses. Also, since dithering is not a precise term (what about the preamble is being dithered?) it would be good to include a reference to where in the standard the dithering is specified. Finally, the text is misleading in that it is the turnaround time, not the preamble, that is being dithered.~"However, since the detection of the preamble would allow a rogue device to determine range, this standard has included an option to dither the turnaround time sufficiently to provide some protection against a rogue device (7.5.7a.5.2)."~~X~O | 0~Callaway, Ed~ed.callaway@motorola.com~1-954-723-8341~1-954-608-7537~Motorola~05~5.4.7.3~7~~E~"However since the detection of the preamble would allow a rogue device to determine range this standard has included an option to dither the preamble sufficiently to provide some protection against a rogue device" needs commas to identify its (English-language) clauses. Also, since dithering is not a precise term (what about the preamble is being dithered?) it would be good to include a reference to where in the standard the dithering is specified. Finally, the text is misleading in that it is the turnaround time, not the preamble, that is being dithered.~"However, since the detection of the preamble would allow a rogue device to determine range, this standard has included an option to dither the turnaround time sufficiently to provide some protection against a rogue device (7.5.7a.5.2)."~~X~O | 0~Callaway, Ed~ed.callaway@motorola.com~1-954-723-8341~1-954-608-7537~Motorola~05~5.4.7.3~7~~E~"However since the detection of the preamble would allow a rogue device to determine range this standard has included an option to dither the preamble sufficiently to provide some protection against a rogue device" needs commas to identify its (English-language) clauses. Also, since dithering is not a precise term (what about the preamble is being dithered?) it would be good to include a reference to where in the standard the dithering is specified. Finally, the text is misleading in that it is the turnaround time, not the preamble, that is being dithered.~"However, since the detection of the preamble would allow a rogue device to determine range, this standard has included an option to dither the turnaround time sufficiently to provide some protection against a rogue device (7.5.7a.5.2)."~~X~O | 0~Callaway, Ed~ed.callaway@motorola.com~1-954-723-8341~1-954-608-7537~Motorola~05~5.4.7.3~7~~E~"However since the detection of the preamble would allow a rogue device to determine range this standard has included an option to dither the preamble sufficiently to provide some protection against a rogue device" needs commas to identify its (English-language) clauses. Also, since dithering is not a precise term (what about the preamble is being dithered?) it would be good to include a reference to where in the standard the dithering is specified. Finally, the text is misleading in that it is the turnaround time, not the preamble, that is being dithered.~"However, since the detection of the preamble would allow a rogue device to determine range, this standard has included an option to dither the turnaround time sufficiently to provide some protection against a rogue device (7.5.7a.5.2)."~~X~O | 0~Callaway, Ed~ed.callaway@motorola.com~1-954-723-8341~1-954-608-7537~Motorola~05~5.4.7.3~7~~E~"However since the detection of the preamble would allow a rogue device to determine range this standard has included an option to dither the preamble sufficiently to provide some protection against a rogue device" needs commas to identify its (English-language) clauses. Also, since dithering is not a precise term (what about the preamble is being dithered?) it would be good to include a reference to where in the standard the dithering is specified. Finally, the text is misleading in that it is the turnaround time, not the preamble, that is being dithered.~"However, since the detection of the preamble would allow a rogue device to determine range, this standard has included an option to dither the turnaround time sufficiently to provide some protection against a rogue device (7.5.7a.5.2)."~~X~O | 0~Callaway, Ed~ed.callaway@motorola.com~1-954-723-8341~1-954-608-7537~Motorola~05~5.4.7.3~7~~E~"However since the detection of the preamble would allow a rogue device to determine range this standard has included an option to dither the preamble sufficiently to provide some protection against a rogue device" needs commas to identify its (English-language) clauses. Also, since dithering is not a precise term (what about the preamble is being dithered?) it would be good to include a reference to where in the standard the dithering is specified. Finally, the text is misleading in that it is the turnaround time, not the preamble, that is being dithered.~"However, since the detection of the preamble would allow a rogue device to determine range, this standard has included an option to dither the turnaround time sufficiently to provide some protection against a rogue device (7.5.7a.5.2)."~~X~O
Callaway, Ed | Motorola | 0 |  |  |  | E | I give up. Is 4a an addition of 15.4, or 15.4b? The text seems to refer to 15.4bD3 (I figure out after some lengthy puzzlement), but the public information says 15.4. | Give your poor, hapless voter a clue. |  |  |  | 0~Callaway, Ed~ed.callaway@motorola.com~1-954-723-8341~1-954-608-7537~Motorola~00~~~~E~I give up. Is 4a an addition of 15.4, or 15.4b? The text seems to refer to 15.4bD3 (I figure out after some lengthy puzzlement), but the public information says 15.4.~Give your poor, hapless voter a clue.~~X~O | 0~Callaway, Ed~ed.callaway@motorola.com~1-954-723-8341~1-954-608-7537~Motorola~00~~~~E~I give up. Is 4a an addition of 15.4, or 15.4b? The text seems to refer to 15.4bD3 (I figure out after some lengthy puzzlement), but the public information says 15.4.~Give your poor, hapless voter a clue.~~X~O | 0~Callaway, Ed~ed.callaway@motorola.com~1-954-723-8341~1-954-608-7537~Motorola~00~~~~E~I give up. Is 4a an addition of 15.4, or 15.4b? The text seems to refer to 15.4bD3 (I figure out after some lengthy puzzlement), but the public information says 15.4.~Give your poor, hapless voter a clue.~~X~O | 0~Callaway, Ed~ed.callaway@motorola.com~1-954-723-8341~1-954-608-7537~Motorola~00~~~~E~I give up. Is 4a an addition of 15.4, or 15.4b? The text seems to refer to 15.4bD3 (I figure out after some lengthy puzzlement), but the public information says 15.4.~Give your poor, hapless voter a clue.~~X~O | 0~Callaway, Ed~ed.callaway@motorola.com~1-954-723-8341~1-954-608-7537~Motorola~00~~~~E~I give up. Is 4a an addition of 15.4, or 15.4b? The text seems to refer to 15.4bD3 (I figure out after some lengthy puzzlement), but the public information says 15.4.~Give your poor, hapless voter a clue.~~X~O | 0~Callaway, Ed~ed.callaway@motorola.com~1-954-723-8341~1-954-608-7537~Motorola~00~~~~E~I give up. Is 4a an addition of 15.4, or 15.4b? The text seems to refer to 15.4bD3 (I figure out after some lengthy puzzlement), but the public information says 15.4.~Give your poor, hapless voter a clue.~~X~O | 0~Callaway, Ed~ed.callaway@motorola.com~1-954-723-8341~1-954-608-7537~Motorola~00~~~~E~I give up. Is 4a an addition of 15.4, or 15.4b? The text seems to refer to 15.4bD3 (I figure out after some lengthy puzzlement), but the public information says 15.4.~Give your poor, hapless voter a clue.~~X~O | 0~Callaway, Ed~ed.callaway@motorola.com~1-954-723-8341~1-954-608-7537~Motorola~00~~~~E~I give up. Is 4a an addition of 15.4, or 15.4b? The text seems to refer to 15.4bD3 (I figure out after some lengthy puzzlement), but the public information says 15.4.~Give your poor, hapless voter a clue.~~X~O | 0~Callaway, Ed~ed.callaway@motorola.com~1-954-723-8341~1-954-608-7537~Motorola~00~~~~E~I give up. Is 4a an addition of 15.4, or 15.4b? The text seems to refer to 15.4bD3 (I figure out after some lengthy puzzlement), but the public information says 15.4.~Give your poor, hapless voter a clue.~~X~O | 0~Callaway, Ed~ed.callaway@motorola.com~1-954-723-8341~1-954-608-7537~Motorola~00~~~~E~I give up. Is 4a an addition of 15.4, or 15.4b? The text seems to refer to 15.4bD3 (I figure out after some lengthy puzzlement), but the public information says 15.4.~Give your poor, hapless voter a clue.~~X~O | 0~Callaway, Ed~ed.callaway@motorola.com~1-954-723-8341~1-954-608-7537~Motorola~00~~~~E~I give up. Is 4a an addition of 15.4, or 15.4b? The text seems to refer to 15.4bD3 (I figure out after some lengthy puzzlement), but the public information says 15.4.~Give your poor, hapless voter a clue.~~X~O | 0~Callaway, Ed~ed.callaway@motorola.com~1-954-723-8341~1-954-608-7537~Motorola~00~~~~E~I give up. Is 4a an addition of 15.4, or 15.4b? The text seems to refer to 15.4bD3 (I figure out after some lengthy puzzlement), but the public information says 15.4.~Give your poor, hapless voter a clue.~~X~O | 0~Callaway, Ed~ed.callaway@motorola.com~1-954-723-8341~1-954-608-7537~Motorola~00~~~~E~I give up. Is 4a an addition of 15.4, or 15.4b? The text seems to refer to 15.4bD3 (I figure out after some lengthy puzzlement), but the public information says 15.4.~Give your poor, hapless voter a clue.~~X~O | 0~Callaway, Ed~ed.callaway@motorola.com~1-954-723-8341~1-954-608-7537~Motorola~00~~~~E~I give up. Is 4a an addition of 15.4, or 15.4b? The text seems to refer to 15.4bD3 (I figure out after some lengthy puzzlement), but the public information says 15.4.~Give your poor, hapless voter a clue.~~X~O | 0~Callaway, Ed~ed.callaway@motorola.com~1-954-723-8341~1-954-608-7537~Motorola~00~~~~E~I give up. Is 4a an addition of 15.4, or 15.4b? The text seems to refer to 15.4bD3 (I figure out after some lengthy puzzlement), but the public information says 15.4.~Give your poor, hapless voter a clue.~~X~O | 0~Callaway, Ed~ed.callaway@motorola.com~1-954-723-8341~1-954-608-7537~Motorola~00~~~~E~I give up. Is 4a an addition of 15.4, or 15.4b? The text seems to refer to 15.4bD3 (I figure out after some lengthy puzzlement), but the public information says 15.4.~Give your poor, hapless voter a clue.~~X~O | 0~Callaway, Ed~ed.callaway@motorola.com~1-954-723-8341~1-954-608-7537~Motorola~00~~~~E~I give up. Is 4a an addition of 15.4, or 15.4b? The text seems to refer to 15.4bD3 (I figure out after some lengthy puzzlement), but the public information says 15.4.~Give your poor, hapless voter a clue.~~X~O | 0~Callaway, Ed~ed.callaway@motorola.com~1-954-723-8341~1-954-608-7537~Motorola~00~~~~E~I give up. Is 4a an addition of 15.4, or 15.4b? The text seems to refer to 15.4bD3 (I figure out after some lengthy puzzlement), but the public information says 15.4.~Give your poor, hapless voter a clue.~~X~O | 0~Callaway, Ed~ed.callaway@motorola.com~1-954-723-8341~1-954-608-7537~Motorola~00~~~~E~I give up. Is 4a an addition of 15.4, or 15.4b? The text seems to refer to 15.4bD3 (I figure out after some lengthy puzzlement), but the public information says 15.4.~Give your poor, hapless voter a clue.~~X~O | 0~Callaway, Ed~ed.callaway@motorola.com~1-954-723-8341~1-954-608-7537~Motorola~00~~~~E~I give up. Is 4a an addition of 15.4, or 15.4b? The text seems to refer to 15.4bD3 (I figure out after some lengthy puzzlement), but the public information says 15.4.~Give your poor, hapless voter a clue.~~X~O | 0~Callaway, Ed~ed.callaway@motorola.com~1-954-723-8341~1-954-608-7537~Motorola~00~~~~E~I give up. Is 4a an addition of 15.4, or 15.4b? The text seems to refer to 15.4bD3 (I figure out after some lengthy puzzlement), but the public information says 15.4.~Give your poor, hapless voter a clue.~~X~O | 0~Callaway, Ed~ed.callaway@motorola.com~1-954-723-8341~1-954-608-7537~Motorola~00~~~~E~I give up. Is 4a an addition of 15.4, or 15.4b? The text seems to refer to 15.4bD3 (I figure out after some lengthy puzzlement), but the public information says 15.4.~Give your poor, hapless voter a clue.~~X~O | 0~Callaway, Ed~ed.callaway@motorola.com~1-954-723-8341~1-954-608-7537~Motorola~00~~~~E~I give up. Is 4a an addition of 15.4, or 15.4b? The text seems to refer to 15.4bD3 (I figure out after some lengthy puzzlement), but the public information says 15.4.~Give your poor, hapless voter a clue.~~X~O | 0~Callaway, Ed~ed.callaway@motorola.com~1-954-723-8341~1-954-608-7537~Motorola~00~~~~E~I give up. Is 4a an addition of 15.4, or 15.4b? The text seems to refer to 15.4bD3 (I figure out after some lengthy puzzlement), but the public information says 15.4.~Give your poor, hapless voter a clue.~~X~O | 0~Callaway, Ed~ed.callaway@motorola.com~1-954-723-8341~1-954-608-7537~Motorola~00~~~~E~I give up. Is 4a an addition of 15.4, or 15.4b? The text seems to refer to 15.4bD3 (I figure out after some lengthy puzzlement), but the public information says 15.4.~Give your poor, hapless voter a clue.~~X~O | 0~Callaway, Ed~ed.callaway@motorola.com~1-954-723-8341~1-954-608-7537~Motorola~00~~~~E~I give up. Is 4a an addition of 15.4, or 15.4b? The text seems to refer to 15.4bD3 (I figure out after some lengthy puzzlement), but the public information says 15.4.~Give your poor, hapless voter a clue.~~X~O | 0~Callaway, Ed~ed.callaway@motorola.com~1-954-723-8341~1-954-608-7537~Motorola~00~~~~E~I give up. Is 4a an addition of 15.4, or 15.4b? The text seems to refer to 15.4bD3 (I figure out after some lengthy puzzlement), but the public information says 15.4.~Give your poor, hapless voter a clue.~~X~O | 0~Callaway, Ed~ed.callaway@motorola.com~1-954-723-8341~1-954-608-7537~Motorola~00~~~~E~I give up. Is 4a an addition of 15.4, or 15.4b? The text seems to refer to 15.4bD3 (I figure out after some lengthy puzzlement), but the public information says 15.4.~Give your poor, hapless voter a clue.~~X~O | 0~Callaway, Ed~ed.callaway@motorola.com~1-954-723-8341~1-954-608-7537~Motorola~00~~~~E~I give up. Is 4a an addition of 15.4, or 15.4b? The text seems to refer to 15.4bD3 (I figure out after some lengthy puzzlement), but the public information says 15.4.~Give your poor, hapless voter a clue.~~X~O | 0~Callaway, Ed~ed.callaway@motorola.com~1-954-723-8341~1-954-608-7537~Motorola~00~~~~E~I give up. Is 4a an addition of 15.4, or 15.4b? The text seems to refer to 15.4bD3 (I figure out after some lengthy puzzlement), but the public information says 15.4.~Give your poor, hapless voter a clue.~~X~O | 0~Callaway, Ed~ed.callaway@motorola.com~1-954-723-8341~1-954-608-7537~Motorola~00~~~~E~I give up. Is 4a an addition of 15.4, or 15.4b? The text seems to refer to 15.4bD3 (I figure out after some lengthy puzzlement), but the public information says 15.4.~Give your poor, hapless voter a clue.~~X~O | 0~Callaway, Ed~ed.callaway@motorola.com~1-954-723-8341~1-954-608-7537~Motorola~00~~~~E~I give up. Is 4a an addition of 15.4, or 15.4b? The text seems to refer to 15.4bD3 (I figure out after some lengthy puzzlement), but the public information says 15.4.~Give your poor, hapless voter a clue.~~X~O | 0~Callaway, Ed~ed.callaway@motorola.com~1-954-723-8341~1-954-608-7537~Motorola~00~~~~E~I give up. Is 4a an addition of 15.4, or 15.4b? The text seems to refer to 15.4bD3 (I figure out after some lengthy puzzlement), but the public information says 15.4.~Give your poor, hapless voter a clue.~~X~O | 0~Callaway, Ed~ed.callaway@motorola.com~1-954-723-8341~1-954-608-7537~Motorola~00~~~~E~I give up. Is 4a an addition of 15.4, or 15.4b? The text seems to refer to 15.4bD3 (I figure out after some lengthy puzzlement), but the public information says 15.4.~Give your poor, hapless voter a clue.~~X~O | 0~Callaway, Ed~ed.callaway@motorola.com~1-954-723-8341~1-954-608-7537~Motorola~00~~~~E~I give up. Is 4a an addition of 15.4, or 15.4b? The text seems to refer to 15.4bD3 (I figure out after some lengthy puzzlement), but the public information says 15.4.~Give your poor, hapless voter a clue.~~X~O | 0~Callaway, Ed~ed.callaway@motorola.com~1-954-723-8341~1-954-608-7537~Motorola~00~~~~E~I give up. Is 4a an addition of 15.4, or 15.4b? The text seems to refer to 15.4bD3 (I figure out after some lengthy puzzlement), but the public information says 15.4.~Give your poor, hapless voter a clue.~~X~O | 0~Callaway, Ed~ed.callaway@motorola.com~1-954-723-8341~1-954-608-7537~Motorola~00~~~~E~I give up. Is 4a an addition of 15.4, or 15.4b? The text seems to refer to 15.4bD3 (I figure out after some lengthy puzzlement), but the public information says 15.4.~Give your poor, hapless voter a clue.~~X~O | 0~Callaway, Ed~ed.callaway@motorola.com~1-954-723-8341~1-954-608-7537~Motorola~00~~~~E~I give up. Is 4a an addition of 15.4, or 15.4b? The text seems to refer to 15.4bD3 (I figure out after some lengthy puzzlement), but the public information says 15.4.~Give your poor, hapless voter a clue.~~X~O | 0~Callaway, Ed~ed.callaway@motorola.com~1-954-723-8341~1-954-608-7537~Motorola~00~~~~E~I give up. Is 4a an addition of 15.4, or 15.4b? The text seems to refer to 15.4bD3 (I figure out after some lengthy puzzlement), but the public information says 15.4.~Give your poor, hapless voter a clue.~~X~O | 0~Callaway, Ed~ed.callaway@motorola.com~1-954-723-8341~1-954-608-7537~Motorola~00~~~~E~I give up. Is 4a an addition of 15.4, or 15.4b? The text seems to refer to 15.4bD3 (I figure out after some lengthy puzzlement), but the public information says 15.4.~Give your poor, hapless voter a clue.~~X~O | 0~Callaway, Ed~ed.callaway@motorola.com~1-954-723-8341~1-954-608-7537~Motorola~00~~~~E~I give up. Is 4a an addition of 15.4, or 15.4b? The text seems to refer to 15.4bD3 (I figure out after some lengthy puzzlement), but the public information says 15.4.~Give your poor, hapless voter a clue.~~X~O | 0~Callaway, Ed~ed.callaway@motorola.com~1-954-723-8341~1-954-608-7537~Motorola~00~~~~E~I give up. Is 4a an addition of 15.4, or 15.4b? The text seems to refer to 15.4bD3 (I figure out after some lengthy puzzlement), but the public information says 15.4.~Give your poor, hapless voter a clue.~~X~O | 0~Callaway, Ed~ed.callaway@motorola.com~1-954-723-8341~1-954-608-7537~Motorola~00~~~~E~I give up. Is 4a an addition of 15.4, or 15.4b? The text seems to refer to 15.4bD3 (I figure out after some lengthy puzzlement), but the public information says 15.4.~Give your poor, hapless voter a clue.~~X~O | 0~Callaway, Ed~ed.callaway@motorola.com~1-954-723-8341~1-954-608-7537~Motorola~00~~~~E~I give up. Is 4a an addition of 15.4, or 15.4b? The text seems to refer to 15.4bD3 (I figure out after some lengthy puzzlement), but the public information says 15.4.~Give your poor, hapless voter a clue.~~X~O | 0~Callaway, Ed~ed.callaway@motorola.com~1-954-723-8341~1-954-608-7537~Motorola~00~~~~E~I give up. Is 4a an addition of 15.4, or 15.4b? The text seems to refer to 15.4bD3 (I figure out after some lengthy puzzlement), but the public information says 15.4.~Give your poor, hapless voter a clue.~~X~O | 0~Callaway, Ed~ed.callaway@motorola.com~1-954-723-8341~1-954-608-7537~Motorola~00~~~~E~I give up. Is 4a an addition of 15.4, or 15.4b? The text seems to refer to 15.4bD3 (I figure out after some lengthy puzzlement), but the public information says 15.4.~Give your poor, hapless voter a clue.~~X~O | 0~Callaway, Ed~ed.callaway@motorola.com~1-954-723-8341~1-954-608-7537~Motorola~00~~~~E~I give up. Is 4a an addition of 15.4, or 15.4b? The text seems to refer to 15.4bD3 (I figure out after some lengthy puzzlement), but the public information says 15.4.~Give your poor, hapless voter a clue.~~X~O | 0~Callaway, Ed~ed.callaway@motorola.com~1-954-723-8341~1-954-608-7537~Motorola~00~~~~E~I give up. Is 4a an addition of 15.4, or 15.4b? The text seems to refer to 15.4bD3 (I figure out after some lengthy puzzlement), but the public information says 15.4.~Give your poor, hapless voter a clue.~~X~O | 0~Callaway, Ed~ed.callaway@motorola.com~1-954-723-8341~1-954-608-7537~Motorola~00~~~~E~I give up. Is 4a an addition of 15.4, or 15.4b? The text seems to refer to 15.4bD3 (I figure out after some lengthy puzzlement), but the public information says 15.4.~Give your poor, hapless voter a clue.~~X~O | 0~Callaway, Ed~ed.callaway@motorola.com~1-954-723-8341~1-954-608-7537~Motorola~00~~~~E~I give up. Is 4a an addition of 15.4, or 15.4b? The text seems to refer to 15.4bD3 (I figure out after some lengthy puzzlement), but the public information says 15.4.~Give your poor, hapless voter a clue.~~X~O | 0~Callaway, Ed~ed.callaway@motorola.com~1-954-723-8341~1-954-608-7537~Motorola~00~~~~E~I give up. Is 4a an addition of 15.4, or 15.4b? The text seems to refer to 15.4bD3 (I figure out after some lengthy puzzlement), but the public information says 15.4.~Give your poor, hapless voter a clue.~~X~O | 0~Callaway, Ed~ed.callaway@motorola.com~1-954-723-8341~1-954-608-7537~Motorola~00~~~~E~I give up. Is 4a an addition of 15.4, or 15.4b? The text seems to refer to 15.4bD3 (I figure out after some lengthy puzzlement), but the public information says 15.4.~Give your poor, hapless voter a clue.~~X~O | 0~Callaway, Ed~ed.callaway@motorola.com~1-954-723-8341~1-954-608-7537~Motorola~00~~~~E~I give up. Is 4a an addition of 15.4, or 15.4b? The text seems to refer to 15.4bD3 (I figure out after some lengthy puzzlement), but the public information says 15.4.~Give your poor, hapless voter a clue.~~X~O | 0~Callaway, Ed~ed.callaway@motorola.com~1-954-723-8341~1-954-608-7537~Motorola~00~~~~E~I give up. Is 4a an addition of 15.4, or 15.4b? The text seems to refer to 15.4bD3 (I figure out after some lengthy puzzlement), but the public information says 15.4.~Give your poor, hapless voter a clue.~~X~O | 0~Callaway, Ed~ed.callaway@motorola.com~1-954-723-8341~1-954-608-7537~Motorola~00~~~~E~I give up. Is 4a an addition of 15.4, or 15.4b? The text seems to refer to 15.4bD3 (I figure out after some lengthy puzzlement), but the public information says 15.4.~Give your poor, hapless voter a clue.~~X~O | 0~Callaway, Ed~ed.callaway@motorola.com~1-954-723-8341~1-954-608-7537~Motorola~00~~~~E~I give up. Is 4a an addition of 15.4, or 15.4b? The text seems to refer to 15.4bD3 (I figure out after some lengthy puzzlement), but the public information says 15.4.~Give your poor, hapless voter a clue.~~X~O | 0~Callaway, Ed~ed.callaway@motorola.com~1-954-723-8341~1-954-608-7537~Motorola~00~~~~E~I give up. Is 4a an addition of 15.4, or 15.4b? The text seems to refer to 15.4bD3 (I figure out after some lengthy puzzlement), but the public information says 15.4.~Give your poor, hapless voter a clue.~~X~O | 0~Callaway, Ed~ed.callaway@motorola.com~1-954-723-8341~1-954-608-7537~Motorola~00~~~~E~I give up. Is 4a an addition of 15.4, or 15.4b? The text seems to refer to 15.4bD3 (I figure out after some lengthy puzzlement), but the public information says 15.4.~Give your poor, hapless voter a clue.~~X~O | 0~Callaway, Ed~ed.callaway@motorola.com~1-954-723-8341~1-954-608-7537~Motorola~00~~~~E~I give up. Is 4a an addition of 15.4, or 15.4b? The text seems to refer to 15.4bD3 (I figure out after some lengthy puzzlement), but the public information says 15.4.~Give your poor, hapless voter a clue.~~X~O | 0~Callaway, Ed~ed.callaway@motorola.com~1-954-723-8341~1-954-608-7537~Motorola~00~~~~E~I give up. Is 4a an addition of 15.4, or 15.4b? The text seems to refer to 15.4bD3 (I figure out after some lengthy puzzlement), but the public information says 15.4.~Give your poor, hapless voter a clue.~~X~O | 0~Callaway, Ed~ed.callaway@motorola.com~1-954-723-8341~1-954-608-7537~Motorola~00~~~~E~I give up. Is 4a an addition of 15.4, or 15.4b? The text seems to refer to 15.4bD3 (I figure out after some lengthy puzzlement), but the public information says 15.4.~Give your poor, hapless voter a clue.~~X~O | 0~Callaway, Ed~ed.callaway@motorola.com~1-954-723-8341~1-954-608-7537~Motorola~00~~~~E~I give up. Is 4a an addition of 15.4, or 15.4b? The text seems to refer to 15.4bD3 (I figure out after some lengthy puzzlement), but the public information says 15.4.~Give your poor, hapless voter a clue.~~X~O | 0~Callaway, Ed~ed.callaway@motorola.com~1-954-723-8341~1-954-608-7537~Motorola~00~~~~E~I give up. Is 4a an addition of 15.4, or 15.4b? The text seems to refer to 15.4bD3 (I figure out after some lengthy puzzlement), but the public information says 15.4.~Give your poor, hapless voter a clue.~~X~O | 0~Callaway, Ed~ed.callaway@motorola.com~1-954-723-8341~1-954-608-7537~Motorola~00~~~~E~I give up. Is 4a an addition of 15.4, or 15.4b? The text seems to refer to 15.4bD3 (I figure out after some lengthy puzzlement), but the public information says 15.4.~Give your poor, hapless voter a clue.~~X~O | 0~Callaway, Ed~ed.callaway@motorola.com~1-954-723-8341~1-954-608-7537~Motorola~00~~~~E~I give up. Is 4a an addition of 15.4, or 15.4b? The text seems to refer to 15.4bD3 (I figure out after some lengthy puzzlement), but the public information says 15.4.~Give your poor, hapless voter a clue.~~X~O | 0~Callaway, Ed~ed.callaway@motorola.com~1-954-723-8341~1-954-608-7537~Motorola~00~~~~E~I give up. Is 4a an addition of 15.4, or 15.4b? The text seems to refer to 15.4bD3 (I figure out after some lengthy puzzlement), but the public information says 15.4.~Give your poor, hapless voter a clue.~~X~O | 0~Callaway, Ed~ed.callaway@motorola.com~1-954-723-8341~1-954-608-7537~Motorola~00~~~~E~I give up. Is 4a an addition of 15.4, or 15.4b? The text seems to refer to 15.4bD3 (I figure out after some lengthy puzzlement), but the public information says 15.4.~Give your poor, hapless voter a clue.~~X~O | 0~Callaway, Ed~ed.callaway@motorola.com~1-954-723-8341~1-954-608-7537~Motorola~00~~~~E~I give up. Is 4a an addition of 15.4, or 15.4b? The text seems to refer to 15.4bD3 (I figure out after some lengthy puzzlement), but the public information says 15.4.~Give your poor, hapless voter a clue.~~X~O | 0~Callaway, Ed~ed.callaway@motorola.com~1-954-723-8341~1-954-608-7537~Motorola~00~~~~E~I give up. Is 4a an addition of 15.4, or 15.4b? The text seems to refer to 15.4bD3 (I figure out after some lengthy puzzlement), but the public information says 15.4.~Give your poor, hapless voter a clue.~~X~O | 0~Callaway, Ed~ed.callaway@motorola.com~1-954-723-8341~1-954-608-7537~Motorola~00~~~~E~I give up. Is 4a an addition of 15.4, or 15.4b? The text seems to refer to 15.4bD3 (I figure out after some lengthy puzzlement), but the public information says 15.4.~Give your poor, hapless voter a clue.~~X~O | 0~Callaway, Ed~ed.callaway@motorola.com~1-954-723-8341~1-954-608-7537~Motorola~00~~~~E~I give up. Is 4a an addition of 15.4, or 15.4b? The text seems to refer to 15.4bD3 (I figure out after some lengthy puzzlement), but the public information says 15.4.~Give your poor, hapless voter a clue.~~X~O | 0~Callaway, Ed~ed.callaway@motorola.com~1-954-723-8341~1-954-608-7537~Motorola~00~~~~E~I give up. Is 4a an addition of 15.4, or 15.4b? The text seems to refer to 15.4bD3 (I figure out after some lengthy puzzlement), but the public information says 15.4.~Give your poor, hapless voter a clue.~~X~O | 0~Callaway, Ed~ed.callaway@motorola.com~1-954-723-8341~1-954-608-7537~Motorola~00~~~~E~I give up. Is 4a an addition of 15.4, or 15.4b? The text seems to refer to 15.4bD3 (I figure out after some lengthy puzzlement), but the public information says 15.4.~Give your poor, hapless voter a clue.~~X~O | 0~Callaway, Ed~ed.callaway@motorola.com~1-954-723-8341~1-954-608-7537~Motorola~00~~~~E~I give up. Is 4a an addition of 15.4, or 15.4b? The text seems to refer to 15.4bD3 (I figure out after some lengthy puzzlement), but the public information says 15.4.~Give your poor, hapless voter a clue.~~X~O | 0~Callaway, Ed~ed.callaway@motorola.com~1-954-723-8341~1-954-608-7537~Motorola~00~~~~E~I give up. Is 4a an addition of 15.4, or 15.4b? The text seems to refer to 15.4bD3 (I figure out after some lengthy puzzlement), but the public information says 15.4.~Give your poor, hapless voter a clue.~~X~O | 0~Callaway, Ed~ed.callaway@motorola.com~1-954-723-8341~1-954-608-7537~Motorola~00~~~~E~I give up. Is 4a an addition of 15.4, or 15.4b? The text seems to refer to 15.4bD3 (I figure out after some lengthy puzzlement), but the public information says 15.4.~Give your poor, hapless voter a clue.~~X~O | 0~Callaway, Ed~ed.callaway@motorola.com~1-954-723-8341~1-954-608-7537~Motorola~00~~~~E~I give up. Is 4a an addition of 15.4, or 15.4b? The text seems to refer to 15.4bD3 (I figure out after some lengthy puzzlement), but the public information says 15.4.~Give your poor, hapless voter a clue.~~X~O | 0~Callaway, Ed~ed.callaway@motorola.com~1-954-723-8341~1-954-608-7537~Motorola~00~~~~E~I give up. Is 4a an addition of 15.4, or 15.4b? The text seems to refer to 15.4bD3 (I figure out after some lengthy puzzlement), but the public information says 15.4.~Give your poor, hapless voter a clue.~~X~O | 0~Callaway, Ed~ed.callaway@motorola.com~1-954-723-8341~1-954-608-7537~Motorola~00~~~~E~I give up. Is 4a an addition of 15.4, or 15.4b? The text seems to refer to 15.4bD3 (I figure out after some lengthy puzzlement), but the public information says 15.4.~Give your poor, hapless voter a clue.~~X~O | 0~Callaway, Ed~ed.callaway@motorola.com~1-954-723-8341~1-954-608-7537~Motorola~00~~~~E~I give up. Is 4a an addition of 15.4, or 15.4b? The text seems to refer to 15.4bD3 (I figure out after some lengthy puzzlement), but the public information says 15.4.~Give your poor, hapless voter a clue.~~X~O | 0~Callaway, Ed~ed.callaway@motorola.com~1-954-723-8341~1-954-608-7537~Motorola~00~~~~E~I give up. Is 4a an addition of 15.4, or 15.4b? The text seems to refer to 15.4bD3 (I figure out after some lengthy puzzlement), but the public information says 15.4.~Give your poor, hapless voter a clue.~~X~O | 0~Callaway, Ed~ed.callaway@motorola.com~1-954-723-8341~1-954-608-7537~Motorola~00~~~~E~I give up. Is 4a an addition of 15.4, or 15.4b? The text seems to refer to 15.4bD3 (I figure out after some lengthy puzzlement), but the public information says 15.4.~Give your poor, hapless voter a clue.~~X~O | 0~Callaway, Ed~ed.callaway@motorola.com~1-954-723-8341~1-954-608-7537~Motorola~00~~~~E~I give up. Is 4a an addition of 15.4, or 15.4b? The text seems to refer to 15.4bD3 (I figure out after some lengthy puzzlement), but the public information says 15.4.~Give your poor, hapless voter a clue.~~X~O | 0~Callaway, Ed~ed.callaway@motorola.com~1-954-723-8341~1-954-608-7537~Motorola~00~~~~E~I give up. Is 4a an addition of 15.4, or 15.4b? The text seems to refer to 15.4bD3 (I figure out after some lengthy puzzlement), but the public information says 15.4.~Give your poor, hapless voter a clue.~~X~O | 0~Callaway, Ed~ed.callaway@motorola.com~1-954-723-8341~1-954-608-7537~Motorola~00~~~~E~I give up. Is 4a an addition of 15.4, or 15.4b? The text seems to refer to 15.4bD3 (I figure out after some lengthy puzzlement), but the public information says 15.4.~Give your poor, hapless voter a clue.~~X~O | 0~Callaway, Ed~ed.callaway@motorola.com~1-954-723-8341~1-954-608-7537~Motorola~00~~~~E~I give up. Is 4a an addition of 15.4, or 15.4b? The text seems to refer to 15.4bD3 (I figure out after some lengthy puzzlement), but the public information says 15.4.~Give your poor, hapless voter a clue.~~X~O | 0~Callaway, Ed~ed.callaway@motorola.com~1-954-723-8341~1-954-608-7537~Motorola~00~~~~E~I give up. Is 4a an addition of 15.4, or 15.4b? The text seems to refer to 15.4bD3 (I figure out after some lengthy puzzlement), but the public information says 15.4.~Give your poor, hapless voter a clue.~~X~O | 0~Callaway, Ed~ed.callaway@motorola.com~1-954-723-8341~1-954-608-7537~Motorola~00~~~~E~I give up. Is 4a an addition of 15.4, or 15.4b? The text seems to refer to 15.4bD3 (I figure out after some lengthy puzzlement), but the public information says 15.4.~Give your poor, hapless voter a clue.~~X~O | 0~Callaway, Ed~ed.callaway@motorola.com~1-954-723-8341~1-954-608-7537~Motorola~00~~~~E~I give up. Is 4a an addition of 15.4, or 15.4b? The text seems to refer to 15.4bD3 (I figure out after some lengthy puzzlement), but the public information says 15.4.~Give your poor, hapless voter a clue.~~X~O | 0~Callaway, Ed~ed.callaway@motorola.com~1-954-723-8341~1-954-608-7537~Motorola~00~~~~E~I give up. Is 4a an addition of 15.4, or 15.4b? The text seems to refer to 15.4bD3 (I figure out after some lengthy puzzlement), but the public information says 15.4.~Give your poor, hapless voter a clue.~~X~O | 0~Callaway, Ed~ed.callaway@motorola.com~1-954-723-8341~1-954-608-7537~Motorola~00~~~~E~I give up. Is 4a an addition of 15.4, or 15.4b? The text seems to refer to 15.4bD3 (I figure out after some lengthy puzzlement), but the public information says 15.4.~Give your poor, hapless voter a clue.~~X~O | 0~Callaway, Ed~ed.callaway@motorola.com~1-954-723-8341~1-954-608-7537~Motorola~00~~~~E~I give up. Is 4a an addition of 15.4, or 15.4b? The text seems to refer to 15.4bD3 (I figure out after some lengthy puzzlement), but the public information says 15.4.~Give your poor, hapless voter a clue.~~X~O | 0~Callaway, Ed~ed.callaway@motorola.com~1-954-723-8341~1-954-608-7537~Motorola~00~~~~E~I give up. Is 4a an addition of 15.4, or 15.4b? The text seems to refer to 15.4bD3 (I figure out after some lengthy puzzlement), but the public information says 15.4.~Give your poor, hapless voter a clue.~~X~O | 0~Callaway, Ed~ed.callaway@motorola.com~1-954-723-8341~1-954-608-7537~Motorola~00~~~~E~I give up. Is 4a an addition of 15.4, or 15.4b? The text seems to refer to 15.4bD3 (I figure out after some lengthy puzzlement), but the public information says 15.4.~Give your poor, hapless voter a clue.~~X~O | 0~Callaway, Ed~ed.callaway@motorola.com~1-954-723-8341~1-954-608-7537~Motorola~00~~~~E~I give up. Is 4a an addition of 15.4, or 15.4b? The text seems to refer to 15.4bD3 (I figure out after some lengthy puzzlement), but the public information says 15.4.~Give your poor, hapless voter a clue.~~X~O | 0~Callaway, Ed~ed.callaway@motorola.com~1-954-723-8341~1-954-608-7537~Motorola~00~~~~E~I give up. Is 4a an addition of 15.4, or 15.4b? The text seems to refer to 15.4bD3 (I figure out after some lengthy puzzlement), but the public information says 15.4.~Give your poor, hapless voter a clue.~~X~O | 0~Callaway, Ed~ed.callaway@motorola.com~1-954-723-8341~1-954-608-7537~Motorola~00~~~~E~I give up. Is 4a an addition of 15.4, or 15.4b? The text seems to refer to 15.4bD3 (I figure out after some lengthy puzzlement), but the public information says 15.4.~Give your poor, hapless voter a clue.~~X~O | 0~Callaway, Ed~ed.callaway@motorola.com~1-954-723-8341~1-954-608-7537~Motorola~00~~~~E~I give up. Is 4a an addition of 15.4, or 15.4b? The text seems to refer to 15.4bD3 (I figure out after some lengthy puzzlement), but the public information says 15.4.~Give your poor, hapless voter a clue.~~X~O | 0~Callaway, Ed~ed.callaway@motorola.com~1-954-723-8341~1-954-608-7537~Motorola~00~~~~E~I give up. Is 4a an addition of 15.4, or 15.4b? The text seems to refer to 15.4bD3 (I figure out after some lengthy puzzlement), but the public information says 15.4.~Give your poor, hapless voter a clue.~~X~O | 0~Callaway, Ed~ed.callaway@motorola.com~1-954-723-8341~1-954-608-7537~Motorola~00~~~~E~I give up. Is 4a an addition of 15.4, or 15.4b? The text seems to refer to 15.4bD3 (I figure out after some lengthy puzzlement), but the public information says 15.4.~Give your poor, hapless voter a clue.~~X~O | 0~Callaway, Ed~ed.callaway@motorola.com~1-954-723-8341~1-954-608-7537~Motorola~00~~~~E~I give up. Is 4a an addition of 15.4, or 15.4b? The text seems to refer to 15.4bD3 (I figure out after some lengthy puzzlement), but the public information says 15.4.~Give your poor, hapless voter a clue.~~X~O | 0~Callaway, Ed~ed.callaway@motorola.com~1-954-723-8341~1-954-608-7537~Motorola~00~~~~E~I give up. Is 4a an addition of 15.4, or 15.4b? The text seems to refer to 15.4bD3 (I figure out after some lengthy puzzlement), but the public information says 15.4.~Give your poor, hapless voter a clue.~~X~O | 0~Callaway, Ed~ed.callaway@motorola.com~1-954-723-8341~1-954-608-7537~Motorola~00~~~~E~I give up. Is 4a an addition of 15.4, or 15.4b? The text seems to refer to 15.4bD3 (I figure out after some lengthy puzzlement), but the public information says 15.4.~Give your poor, hapless voter a clue.~~X~O | 0~Callaway, Ed~ed.callaway@motorola.com~1-954-723-8341~1-954-608-7537~Motorola~00~~~~E~I give up. Is 4a an addition of 15.4, or 15.4b? The text seems to refer to 15.4bD3 (I figure out after some lengthy puzzlement), but the public information says 15.4.~Give your poor, hapless voter a clue.~~X~O | 0~Callaway, Ed~ed.callaway@motorola.com~1-954-723-8341~1-954-608-7537~Motorola~00~~~~E~I give up. Is 4a an addition of 15.4, or 15.4b? The text seems to refer to 15.4bD3 (I figure out after some lengthy puzzlement), but the public information says 15.4.~Give your poor, hapless voter a clue.~~X~O | 0~Callaway, Ed~ed.callaway@motorola.com~1-954-723-8341~1-954-608-7537~Motorola~00~~~~E~I give up. Is 4a an addition of 15.4, or 15.4b? The text seems to refer to 15.4bD3 (I figure out after some lengthy puzzlement), but the public information says 15.4.~Give your poor, hapless voter a clue.~~X~O | 0~Callaway, Ed~ed.callaway@motorola.com~1-954-723-8341~1-954-608-7537~Motorola~00~~~~E~I give up. Is 4a an addition of 15.4, or 15.4b? The text seems to refer to 15.4bD3 (I figure out after some lengthy puzzlement), but the public information says 15.4.~Give your poor, hapless voter a clue.~~X~O | 0~Callaway, Ed~ed.callaway@motorola.com~1-954-723-8341~1-954-608-7537~Motorola~00~~~~E~I give up. Is 4a an addition of 15.4, or 15.4b? The text seems to refer to 15.4bD3 (I figure out after some lengthy puzzlement), but the public information says 15.4.~Give your poor, hapless voter a clue.~~X~O | 0~Callaway, Ed~ed.callaway@motorola.com~1-954-723-8341~1-954-608-7537~Motorola~00~~~~E~I give up. Is 4a an addition of 15.4, or 15.4b? The text seems to refer to 15.4bD3 (I figure out after some lengthy puzzlement), but the public information says 15.4.~Give your poor, hapless voter a clue.~~X~O | 0~Callaway, Ed~ed.callaway@motorola.com~1-954-723-8341~1-954-608-7537~Motorola~00~~~~E~I give up. Is 4a an addition of 15.4, or 15.4b? The text seems to refer to 15.4bD3 (I figure out after some lengthy puzzlement), but the public information says 15.4.~Give your poor, hapless voter a clue.~~X~O | 0~Callaway, Ed~ed.callaway@motorola.com~1-954-723-8341~1-954-608-7537~Motorola~00~~~~E~I give up. Is 4a an addition of 15.4, or 15.4b? The text seems to refer to 15.4bD3 (I figure out after some lengthy puzzlement), but the public information says 15.4.~Give your poor, hapless voter a clue.~~X~O | 0~Callaway, Ed~ed.callaway@motorola.com~1-954-723-8341~1-954-608-7537~Motorola~00~~~~E~I give up. Is 4a an addition of 15.4, or 15.4b? The text seems to refer to 15.4bD3 (I figure out after some lengthy puzzlement), but the public information says 15.4.~Give your poor, hapless voter a clue.~~X~O | 0~Callaway, Ed~ed.callaway@motorola.com~1-954-723-8341~1-954-608-7537~Motorola~00~~~~E~I give up. Is 4a an addition of 15.4, or 15.4b? The text seems to refer to 15.4bD3 (I figure out after some lengthy puzzlement), but the public information says 15.4.~Give your poor, hapless voter a clue.~~X~O | 0~Callaway, Ed~ed.callaway@motorola.com~1-954-723-8341~1-954-608-7537~Motorola~00~~~~E~I give up. Is 4a an addition of 15.4, or 15.4b? The text seems to refer to 15.4bD3 (I figure out after some lengthy puzzlement), but the public information says 15.4.~Give your poor, hapless voter a clue.~~X~O | 0~Callaway, Ed~ed.callaway@motorola.com~1-954-723-8341~1-954-608-7537~Motorola~00~~~~E~I give up. Is 4a an addition of 15.4, or 15.4b? The text seems to refer to 15.4bD3 (I figure out after some lengthy puzzlement), but the public information says 15.4.~Give your poor, hapless voter a clue.~~X~O | 0~Callaway, Ed~ed.callaway@motorola.com~1-954-723-8341~1-954-608-7537~Motorola~00~~~~E~I give up. Is 4a an addition of 15.4, or 15.4b? The text seems to refer to 15.4bD3 (I figure out after some lengthy puzzlement), but the public information says 15.4.~Give your poor, hapless voter a clue.~~X~O | 0~Callaway, Ed~ed.callaway@motorola.com~1-954-723-8341~1-954-608-7537~Motorola~00~~~~E~I give up. Is 4a an addition of 15.4, or 15.4b? The text seems to refer to 15.4bD3 (I figure out after some lengthy puzzlement), but the public information says 15.4.~Give your poor, hapless voter a clue.~~X~O | 0~Callaway, Ed~ed.callaway@motorola.com~1-954-723-8341~1-954-608-7537~Motorola~00~~~~E~I give up. Is 4a an addition of 15.4, or 15.4b? The text seems to refer to 15.4bD3 (I figure out after some lengthy puzzlement), but the public information says 15.4.~Give your poor, hapless voter a clue.~~X~O | 0~Callaway, Ed~ed.callaway@motorola.com~1-954-723-8341~1-954-608-7537~Motorola~00~~~~E~I give up. Is 4a an addition of 15.4, or 15.4b? The text seems to refer to 15.4bD3 (I figure out after some lengthy puzzlement), but the public information says 15.4.~Give your poor, hapless voter a clue.~~X~O | 0~Callaway, Ed~ed.callaway@motorola.com~1-954-723-8341~1-954-608-7537~Motorola~00~~~~E~I give up. Is 4a an addition of 15.4, or 15.4b? The text seems to refer to 15.4bD3 (I figure out after some lengthy puzzlement), but the public information says 15.4.~Give your poor, hapless voter a clue.~~X~O | 0~Callaway, Ed~ed.callaway@motorola.com~1-954-723-8341~1-954-608-7537~Motorola~00~~~~E~I give up. Is 4a an addition of 15.4, or 15.4b? The text seems to refer to 15.4bD3 (I figure out after some lengthy puzzlement), but the public information says 15.4.~Give your poor, hapless voter a clue.~~X~O | 0~Callaway, Ed~ed.callaway@motorola.com~1-954-723-8341~1-954-608-7537~Motorola~00~~~~E~I give up. Is 4a an addition of 15.4, or 15.4b? The text seems to refer to 15.4bD3 (I figure out after some lengthy puzzlement), but the public information says 15.4.~Give your poor, hapless voter a clue.~~X~O | 0~Callaway, Ed~ed.callaway@motorola.com~1-954-723-8341~1-954-608-7537~Motorola~00~~~~E~I give up. Is 4a an addition of 15.4, or 15.4b? The text seems to refer to 15.4bD3 (I figure out after some lengthy puzzlement), but the public information says 15.4.~Give your poor, hapless voter a clue.~~X~O | 0~Callaway, Ed~ed.callaway@motorola.com~1-954-723-8341~1-954-608-7537~Motorola~00~~~~E~I give up. Is 4a an addition of 15.4, or 15.4b? The text seems to refer to 15.4bD3 (I figure out after some lengthy puzzlement), but the public information says 15.4.~Give your poor, hapless voter a clue.~~X~O | 0~Callaway, Ed~ed.callaway@motorola.com~1-954-723-8341~1-954-608-7537~Motorola~00~~~~E~I give up. Is 4a an addition of 15.4, or 15.4b? The text seems to refer to 15.4bD3 (I figure out after some lengthy puzzlement), but the public information says 15.4.~Give your poor, hapless voter a clue.~~X~O | 0~Callaway, Ed~ed.callaway@motorola.com~1-954-723-8341~1-954-608-7537~Motorola~00~~~~E~I give up. Is 4a an addition of 15.4, or 15.4b? The text seems to refer to 15.4bD3 (I figure out after some lengthy puzzlement), but the public information says 15.4.~Give your poor, hapless voter a clue.~~X~O | 0~Callaway, Ed~ed.callaway@motorola.com~1-954-723-8341~1-954-608-7537~Motorola~00~~~~E~I give up. Is 4a an addition of 15.4, or 15.4b? The text seems to refer to 15.4bD3 (I figure out after some lengthy puzzlement), but the public information says 15.4.~Give your poor, hapless voter a clue.~~X~O | 0~Callaway, Ed~ed.callaway@motorola.com~1-954-723-8341~1-954-608-7537~Motorola~00~~~~E~I give up. Is 4a an addition of 15.4, or 15.4b? The text seems to refer to 15.4bD3 (I figure out after some lengthy puzzlement), but the public information says 15.4.~Give your poor, hapless voter a clue.~~X~O | 0~Callaway, Ed~ed.callaway@motorola.com~1-954-723-8341~1-954-608-7537~Motorola~00~~~~E~I give up. Is 4a an addition of 15.4, or 15.4b? The text seems to refer to 15.4bD3 (I figure out after some lengthy puzzlement), but the public information says 15.4.~Give your poor, hapless voter a clue.~~X~O | 0~Callaway, Ed~ed.callaway@motorola.com~1-954-723-8341~1-954-608-7537~Motorola~00~~~~E~I give up. Is 4a an addition of 15.4, or 15.4b? The text seems to refer to 15.4bD3 (I figure out after some lengthy puzzlement), but the public information says 15.4.~Give your poor, hapless voter a clue.~~X~O | 0~Callaway, Ed~ed.callaway@motorola.com~1-954-723-8341~1-954-608-7537~Motorola~00~~~~E~I give up. Is 4a an addition of 15.4, or 15.4b? The text seems to refer to 15.4bD3 (I figure out after some lengthy puzzlement), but the public information says 15.4.~Give your poor, hapless voter a clue.~~X~O | 0~Callaway, Ed~ed.callaway@motorola.com~1-954-723-8341~1-954-608-7537~Motorola~00~~~~E~I give up. Is 4a an addition of 15.4, or 15.4b? The text seems to refer to 15.4bD3 (I figure out after some lengthy puzzlement), but the public information says 15.4.~Give your poor, hapless voter a clue.~~X~O | 0~Callaway, Ed~ed.callaway@motorola.com~1-954-723-8341~1-954-608-7537~Motorola~00~~~~E~I give up. Is 4a an addition of 15.4, or 15.4b? The text seems to refer to 15.4bD3 (I figure out after some lengthy puzzlement), but the public information says 15.4.~Give your poor, hapless voter a clue.~~X~O | 0~Callaway, Ed~ed.callaway@motorola.com~1-954-723-8341~1-954-608-7537~Motorola~00~~~~E~I give up. Is 4a an addition of 15.4, or 15.4b? The text seems to refer to 15.4bD3 (I figure out after some lengthy puzzlement), but the public information says 15.4.~Give your poor, hapless voter a clue.~~X~O | 0~Callaway, Ed~ed.callaway@motorola.com~1-954-723-8341~1-954-608-7537~Motorola~00~~~~E~I give up. Is 4a an addition of 15.4, or 15.4b? The text seems to refer to 15.4bD3 (I figure out after some lengthy puzzlement), but the public information says 15.4.~Give your poor, hapless voter a clue.~~X~O | 0~Callaway, Ed~ed.callaway@motorola.com~1-954-723-8341~1-954-608-7537~Motorola~00~~~~E~I give up. Is 4a an addition of 15.4, or 15.4b? The text seems to refer to 15.4bD3 (I figure out after some lengthy puzzlement), but the public information says 15.4.~Give your poor, hapless voter a clue.~~X~O | 0~Callaway, Ed~ed.callaway@motorola.com~1-954-723-8341~1-954-608-7537~Motorola~00~~~~E~I give up. Is 4a an addition of 15.4, or 15.4b? The text seems to refer to 15.4bD3 (I figure out after some lengthy puzzlement), but the public information says 15.4.~Give your poor, hapless voter a clue.~~X~O | 0~Callaway, Ed~ed.callaway@motorola.com~1-954-723-8341~1-954-608-7537~Motorola~00~~~~E~I give up. Is 4a an addition of 15.4, or 15.4b? The text seems to refer to 15.4bD3 (I figure out after some lengthy puzzlement), but the public information says 15.4.~Give your poor, hapless voter a clue.~~X~O | 0~Callaway, Ed~ed.callaway@motorola.com~1-954-723-8341~1-954-608-7537~Motorola~00~~~~E~I give up. Is 4a an addition of 15.4, or 15.4b? The text seems to refer to 15.4bD3 (I figure out after some lengthy puzzlement), but the public information says 15.4.~Give your poor, hapless voter a clue.~~X~O | 0~Callaway, Ed~ed.callaway@motorola.com~1-954-723-8341~1-954-608-7537~Motorola~00~~~~E~I give up. Is 4a an addition of 15.4, or 15.4b? The text seems to refer to 15.4bD3 (I figure out after some lengthy puzzlement), but the public information says 15.4.~Give your poor, hapless voter a clue.~~X~O | 0~Callaway, Ed~ed.callaway@motorola.com~1-954-723-8341~1-954-608-7537~Motorola~00~~~~E~I give up. Is 4a an addition of 15.4, or 15.4b? The text seems to refer to 15.4bD3 (I figure out after some lengthy puzzlement), but the public information says 15.4.~Give your poor, hapless voter a clue.~~X~O | 0~Callaway, Ed~ed.callaway@motorola.com~1-954-723-8341~1-954-608-7537~Motorola~00~~~~E~I give up. Is 4a an addition of 15.4, or 15.4b? The text seems to refer to 15.4bD3 (I figure out after some lengthy puzzlement), but the public information says 15.4.~Give your poor, hapless voter a clue.~~X~O | 0~Callaway, Ed~ed.callaway@motorola.com~1-954-723-8341~1-954-608-7537~Motorola~00~~~~E~I give up. Is 4a an addition of 15.4, or 15.4b? The text seems to refer to 15.4bD3 (I figure out after some lengthy puzzlement), but the public information says 15.4.~Give your poor, hapless voter a clue.~~X~O | 0~Callaway, Ed~ed.callaway@motorola.com~1-954-723-8341~1-954-608-7537~Motorola~00~~~~E~I give up. Is 4a an addition of 15.4, or 15.4b? The text seems to refer to 15.4bD3 (I figure out after some lengthy puzzlement), but the public information says 15.4.~Give your poor, hapless voter a clue.~~X~O | 0~Callaway, Ed~ed.callaway@motorola.com~1-954-723-8341~1-954-608-7537~Motorola~00~~~~E~I give up. Is 4a an addition of 15.4, or 15.4b? The text seems to refer to 15.4bD3 (I figure out after some lengthy puzzlement), but the public information says 15.4.~Give your poor, hapless voter a clue.~~X~O | 0~Callaway, Ed~ed.callaway@motorola.com~1-954-723-8341~1-954-608-7537~Motorola~00~~~~E~I give up. Is 4a an addition of 15.4, or 15.4b? The text seems to refer to 15.4bD3 (I figure out after some lengthy puzzlement), but the public information says 15.4.~Give your poor, hapless voter a clue.~~X~O | 0~Callaway, Ed~ed.callaway@motorola.com~1-954-723-8341~1-954-608-7537~Motorola~00~~~~E~I give up. Is 4a an addition of 15.4, or 15.4b? The text seems to refer to 15.4bD3 (I figure out after some lengthy puzzlement), but the public information says 15.4.~Give your poor, hapless voter a clue.~~X~O | 0~Callaway, Ed~ed.callaway@motorola.com~1-954-723-8341~1-954-608-7537~Motorola~00~~~~E~I give up. Is 4a an addition of 15.4, or 15.4b? The text seems to refer to 15.4bD3 (I figure out after some lengthy puzzlement), but the public information says 15.4.~Give your poor, hapless voter a clue.~~X~O | 0~Callaway, Ed~ed.callaway@motorola.com~1-954-723-8341~1-954-608-7537~Motorola~00~~~~E~I give up. Is 4a an addition of 15.4, or 15.4b? The text seems to refer to 15.4bD3 (I figure out after some lengthy puzzlement), but the public information says 15.4.~Give your poor, hapless voter a clue.~~X~O | 0~Callaway, Ed~ed.callaway@motorola.com~1-954-723-8341~1-954-608-7537~Motorola~00~~~~E~I give up. Is 4a an addition of 15.4, or 15.4b? The text seems to refer to 15.4bD3 (I figure out after some lengthy puzzlement), but the public information says 15.4.~Give your poor, hapless voter a clue.~~X~O | 0~Callaway, Ed~ed.callaway@motorola.com~1-954-723-8341~1-954-608-7537~Motorola~00~~~~E~I give up. Is 4a an addition of 15.4, or 15.4b? The text seems to refer to 15.4bD3 (I figure out after some lengthy puzzlement), but the public information says 15.4.~Give your poor, hapless voter a clue.~~X~O | 0~Callaway, Ed~ed.callaway@motorola.com~1-954-723-8341~1-954-608-7537~Motorola~00~~~~E~I give up. Is 4a an addition of 15.4, or 15.4b? The text seems to refer to 15.4bD3 (I figure out after some lengthy puzzlement), but the public information says 15.4.~Give your poor, hapless voter a clue.~~X~O | 0~Callaway, Ed~ed.callaway@motorola.com~1-954-723-8341~1-954-608-7537~Motorola~00~~~~E~I give up. Is 4a an addition of 15.4, or 15.4b? The text seems to refer to 15.4bD3 (I figure out after some lengthy puzzlement), but the public information says 15.4.~Give your poor, hapless voter a clue.~~X~O | 0~Callaway, Ed~ed.callaway@motorola.com~1-954-723-8341~1-954-608-7537~Motorola~00~~~~E~I give up. Is 4a an addition of 15.4, or 15.4b? The text seems to refer to 15.4bD3 (I figure out after some lengthy puzzlement), but the public information says 15.4.~Give your poor, hapless voter a clue.~~X~O | 0~Callaway, Ed~ed.callaway@motorola.com~1-954-723-8341~1-954-608-7537~Motorola~00~~~~E~I give up. Is 4a an addition of 15.4, or 15.4b? The text seems to refer to 15.4bD3 (I figure out after some lengthy puzzlement), but the public information says 15.4.~Give your poor, hapless voter a clue.~~X~O | 0~Callaway, Ed~ed.callaway@motorola.com~1-954-723-8341~1-954-608-7537~Motorola~00~~~~E~I give up. Is 4a an addition of 15.4, or 15.4b? The text seems to refer to 15.4bD3 (I figure out after some lengthy puzzlement), but the public information says 15.4.~Give your poor, hapless voter a clue.~~X~O | 0~Callaway, Ed~ed.callaway@motorola.com~1-954-723-8341~1-954-608-7537~Motorola~00~~~~E~I give up. Is 4a an addition of 15.4, or 15.4b? The text seems to refer to 15.4bD3 (I figure out after some lengthy puzzlement), but the public information says 15.4.~Give your poor, hapless voter a clue.~~X~O | 0~Callaway, Ed~ed.callaway@motorola.com~1-954-723-8341~1-954-608-7537~Motorola~00~~~~E~I give up. Is 4a an addition of 15.4, or 15.4b? The text seems to refer to 15.4bD3 (I figure out after some lengthy puzzlement), but the public information says 15.4.~Give your poor, hapless voter a clue.~~X~O | 0~Callaway, Ed~ed.callaway@motorola.com~1-954-723-8341~1-954-608-7537~Motorola~00~~~~E~I give up. Is 4a an addition of 15.4, or 15.4b? The text seems to refer to 15.4bD3 (I figure out after some lengthy puzzlement), but the public information says 15.4.~Give your poor, hapless voter a clue.~~X~O | 0~Callaway, Ed~ed.callaway@motorola.com~1-954-723-8341~1-954-608-7537~Motorola~00~~~~E~I give up. Is 4a an addition of 15.4, or 15.4b? The text seems to refer to 15.4bD3 (I figure out after some lengthy puzzlement), but the public information says 15.4.~Give your poor, hapless voter a clue.~~X~O | 0~Callaway, Ed~ed.callaway@motorola.com~1-954-723-8341~1-954-608-7537~Motorola~00~~~~E~I give up. Is 4a an addition of 15.4, or 15.4b? The text seems to refer to 15.4bD3 (I figure out after some lengthy puzzlement), but the public information says 15.4.~Give your poor, hapless voter a clue.~~X~O | 0~Callaway, Ed~ed.callaway@motorola.com~1-954-723-8341~1-954-608-7537~Motorola~00~~~~E~I give up. Is 4a an addition of 15.4, or 15.4b? The text seems to refer to 15.4bD3 (I figure out after some lengthy puzzlement), but the public information says 15.4.~Give your poor, hapless voter a clue.~~X~O | 0~Callaway, Ed~ed.callaway@motorola.com~1-954-723-8341~1-954-608-7537~Motorola~00~~~~E~I give up. Is 4a an addition of 15.4, or 15.4b? The text seems to refer to 15.4bD3 (I figure out after some lengthy puzzlement), but the public information says 15.4.~Give your poor, hapless voter a clue.~~X~O | 0~Callaway, Ed~ed.callaway@motorola.com~1-954-723-8341~1-954-608-7537~Motorola~00~~~~E~I give up. Is 4a an addition of 15.4, or 15.4b? The text seems to refer to 15.4bD3 (I figure out after some lengthy puzzlement), but the public information says 15.4.~Give your poor, hapless voter a clue.~~X~O | 0~Callaway, Ed~ed.callaway@motorola.com~1-954-723-8341~1-954-608-7537~Motorola~00~~~~E~I give up. Is 4a an addition of 15.4, or 15.4b? The text seems to refer to 15.4bD3 (I figure out after some lengthy puzzlement), but the public information says 15.4.~Give your poor, hapless voter a clue.~~X~O | 0~Callaway, Ed~ed.callaway@motorola.com~1-954-723-8341~1-954-608-7537~Motorola~00~~~~E~I give up. Is 4a an addition of 15.4, or 15.4b? The text seems to refer to 15.4bD3 (I figure out after some lengthy puzzlement), but the public information says 15.4.~Give your poor, hapless voter a clue.~~X~O | 0~Callaway, Ed~ed.callaway@motorola.com~1-954-723-8341~1-954-608-7537~Motorola~00~~~~E~I give up. Is 4a an addition of 15.4, or 15.4b? The text seems to refer to 15.4bD3 (I figure out after some lengthy puzzlement), but the public information says 15.4.~Give your poor, hapless voter a clue.~~X~O | 0~Callaway, Ed~ed.callaway@motorola.com~1-954-723-8341~1-954-608-7537~Motorola~00~~~~E~I give up. Is 4a an addition of 15.4, or 15.4b? The text seems to refer to 15.4bD3 (I figure out after some lengthy puzzlement), but the public information says 15.4.~Give your poor, hapless voter a clue.~~X~O | 0~Callaway, Ed~ed.callaway@motorola.com~1-954-723-8341~1-954-608-7537~Motorola~00~~~~E~I give up. Is 4a an addition of 15.4, or 15.4b? The text seems to refer to 15.4bD3 (I figure out after some lengthy puzzlement), but the public information says 15.4.~Give your poor, hapless voter a clue.~~X~O | 0~Callaway, Ed~ed.callaway@motorola.com~1-954-723-8341~1-954-608-7537~Motorola~00~~~~E~I give up. Is 4a an addition of 15.4, or 15.4b? The text seems to refer to 15.4bD3 (I figure out after some lengthy puzzlement), but the public information says 15.4.~Give your poor, hapless voter a clue.~~X~O | 0~Callaway, Ed~ed.callaway@motorola.com~1-954-723-8341~1-954-608-7537~Motorola~00~~~~E~I give up. Is 4a an addition of 15.4, or 15.4b? The text seems to refer to 15.4bD3 (I figure out after some lengthy puzzlement), but the public information says 15.4.~Give your poor, hapless voter a clue.~~X~O | 0~Callaway, Ed~ed.callaway@motorola.com~1-954-723-8341~1-954-608-7537~Motorola~00~~~~E~I give up. Is 4a an addition of 15.4, or 15.4b? The text seems to refer to 15.4bD3 (I figure out after some lengthy puzzlement), but the public information says 15.4.~Give your poor, hapless voter a clue.~~X~O | 0~Callaway, Ed~ed.callaway@motorola.com~1-954-723-8341~1-954-608-7537~Motorola~00~~~~E~I give up. Is 4a an addition of 15.4, or 15.4b? The text seems to refer to 15.4bD3 (I figure out after some lengthy puzzlement), but the public information says 15.4.~Give your poor, hapless voter a clue.~~X~O | 0~Callaway, Ed~ed.callaway@motorola.com~1-954-723-8341~1-954-608-7537~Motorola~00~~~~E~I give up. Is 4a an addition of 15.4, or 15.4b? The text seems to refer to 15.4bD3 (I figure out after some lengthy puzzlement), but the public information says 15.4.~Give your poor, hapless voter a clue.~~X~O | 0~Callaway, Ed~ed.callaway@motorola.com~1-954-723-8341~1-954-608-7537~Motorola~00~~~~E~I give up. Is 4a an addition of 15.4, or 15.4b? The text seems to refer to 15.4bD3 (I figure out after some lengthy puzzlement), but the public information says 15.4.~Give your poor, hapless voter a clue.~~X~O | 0~Callaway, Ed~ed.callaway@motorola.com~1-954-723-8341~1-954-608-7537~Motorola~00~~~~E~I give up. Is 4a an addition of 15.4, or 15.4b? The text seems to refer to 15.4bD3 (I figure out after some lengthy puzzlement), but the public information says 15.4.~Give your poor, hapless voter a clue.~~X~O | 0~Callaway, Ed~ed.callaway@motorola.com~1-954-723-8341~1-954-608-7537~Motorola~00~~~~E~I give up. Is 4a an addition of 15.4, or 15.4b? The text seems to refer to 15.4bD3 (I figure out after some lengthy puzzlement), but the public information says 15.4.~Give your poor, hapless voter a clue.~~X~O | 0~Callaway, Ed~ed.callaway@motorola.com~1-954-723-8341~1-954-608-7537~Motorola~00~~~~E~I give up. Is 4a an addition of 15.4, or 15.4b? The text seems to refer to 15.4bD3 (I figure out after some lengthy puzzlement), but the public information says 15.4.~Give your poor, hapless voter a clue.~~X~O | 0~Callaway, Ed~ed.callaway@motorola.com~1-954-723-8341~1-954-608-7537~Motorola~00~~~~E~I give up. Is 4a an addition of 15.4, or 15.4b? The text seems to refer to 15.4bD3 (I figure out after some lengthy puzzlement), but the public information says 15.4.~Give your poor, hapless voter a clue.~~X~O | 0~Callaway, Ed~ed.callaway@motorola.com~1-954-723-8341~1-954-608-7537~Motorola~00~~~~E~I give up. Is 4a an addition of 15.4, or 15.4b? The text seems to refer to 15.4bD3 (I figure out after some lengthy puzzlement), but the public information says 15.4.~Give your poor, hapless voter a clue.~~X~O | 0~Callaway, Ed~ed.callaway@motorola.com~1-954-723-8341~1-954-608-7537~Motorola~00~~~~E~I give up. Is 4a an addition of 15.4, or 15.4b? The text seems to refer to 15.4bD3 (I figure out after some lengthy puzzlement), but the public information says 15.4.~Give your poor, hapless voter a clue.~~X~O | 0~Callaway, Ed~ed.callaway@motorola.com~1-954-723-8341~1-954-608-7537~Motorola~00~~~~E~I give up. Is 4a an addition of 15.4, or 15.4b? The text seems to refer to 15.4bD3 (I figure out after some lengthy puzzlement), but the public information says 15.4.~Give your poor, hapless voter a clue.~~X~O | 0~Callaway, Ed~ed.callaway@motorola.com~1-954-723-8341~1-954-608-7537~Motorola~00~~~~E~I give up. Is 4a an addition of 15.4, or 15.4b? The text seems to refer to 15.4bD3 (I figure out after some lengthy puzzlement), but the public information says 15.4.~Give your poor, hapless voter a clue.~~X~O | 0~Callaway, Ed~ed.callaway@motorola.com~1-954-723-8341~1-954-608-7537~Motorola~00~~~~E~I give up. Is 4a an addition of 15.4, or 15.4b? The text seems to refer to 15.4bD3 (I figure out after some lengthy puzzlement), but the public information says 15.4.~Give your poor, hapless voter a clue.~~X~O | 0~Callaway, Ed~ed.callaway@motorola.com~1-954-723-8341~1-954-608-7537~Motorola~00~~~~E~I give up. Is 4a an addition of 15.4, or 15.4b? The text seems to refer to 15.4bD3 (I figure out after some lengthy puzzlement), but the public information says 15.4.~Give your poor, hapless voter a clue.~~X~O | 0~Callaway, Ed~ed.callaway@motorola.com~1-954-723-8341~1-954-608-7537~Motorola~00~~~~E~I give up. Is 4a an addition of 15.4, or 15.4b? The text seems to refer to 15.4bD3 (I figure out after some lengthy puzzlement), but the public information says 15.4.~Give your poor, hapless voter a clue.~~X~O | 0~Callaway, Ed~ed.callaway@motorola.com~1-954-723-8341~1-954-608-7537~Motorola~00~~~~E~I give up. Is 4a an addition of 15.4, or 15.4b? The text seems to refer to 15.4bD3 (I figure out after some lengthy puzzlement), but the public information says 15.4.~Give your poor, hapless voter a clue.~~X~O | 0~Callaway, Ed~ed.callaway@motorola.com~1-954-723-8341~1-954-608-7537~Motorola~00~~~~E~I give up. Is 4a an addition of 15.4, or 15.4b? The text seems to refer to 15.4bD3 (I figure out after some lengthy puzzlement), but the public information says 15.4.~Give your poor, hapless voter a clue.~~X~O | 0~Callaway, Ed~ed.callaway@motorola.com~1-954-723-8341~1-954-608-7537~Motorola~00~~~~E~I give up. Is 4a an addition of 15.4, or 15.4b? The text seems to refer to 15.4bD3 (I figure out after some lengthy puzzlement), but the public information says 15.4.~Give your poor, hapless voter a clue.~~X~O | 0~Callaway, Ed~ed.callaway@motorola.com~1-954-723-8341~1-954-608-7537~Motorola~00~~~~E~I give up. Is 4a an addition of 15.4, or 15.4b? The text seems to refer to 15.4bD3 (I figure out after some lengthy puzzlement), but the public information says 15.4.~Give your poor, hapless voter a clue.~~X~O | 0~Callaway, Ed~ed.callaway@motorola.com~1-954-723-8341~1-954-608-7537~Motorola~00~~~~E~I give up. Is 4a an addition of 15.4, or 15.4b? The text seems to refer to 15.4bD3 (I figure out after some lengthy puzzlement), but the public information says 15.4.~Give your poor, hapless voter a clue.~~X~O | 0~Callaway, Ed~ed.callaway@motorola.com~1-954-723-8341~1-954-608-7537~Motorola~00~~~~E~I give up. Is 4a an addition of 15.4, or 15.4b? The text seems to refer to 15.4bD3 (I figure out after some lengthy puzzlement), but the public information says 15.4.~Give your poor, hapless voter a clue.~~X~O | 0~Callaway, Ed~ed.callaway@motorola.com~1-954-723-8341~1-954-608-7537~Motorola~00~~~~E~I give up. Is 4a an addition of 15.4, or 15.4b? The text seems to refer to 15.4bD3 (I figure out after some lengthy puzzlement), but the public information says 15.4.~Give your poor, hapless voter a clue.~~X~O | 0~Callaway, Ed~ed.callaway@motorola.com~1-954-723-8341~1-954-608-7537~Motorola~00~~~~E~I give up. Is 4a an addition of 15.4, or 15.4b? The text seems to refer to 15.4bD3 (I figure out after some lengthy puzzlement), but the public information says 15.4.~Give your poor, hapless voter a clue.~~X~O | 0~Callaway, Ed~ed.callaway@motorola.com~1-954-723-8341~1-954-608-7537~Motorola~00~~~~E~I give up. Is 4a an addition of 15.4, or 15.4b? The text seems to refer to 15.4bD3 (I figure out after some lengthy puzzlement), but the public information says 15.4.~Give your poor, hapless voter a clue.~~X~O | 0~Callaway, Ed~ed.callaway@motorola.com~1-954-723-8341~1-954-608-7537~Motorola~00~~~~E~I give up. Is 4a an addition of 15.4, or 15.4b? The text seems to refer to 15.4bD3 (I figure out after some lengthy puzzlement), but the public information says 15.4.~Give your poor, hapless voter a clue.~~X~O | 0~Callaway, Ed~ed.callaway@motorola.com~1-954-723-8341~1-954-608-7537~Motorola~00~~~~E~I give up. Is 4a an addition of 15.4, or 15.4b? The text seems to refer to 15.4bD3 (I figure out after some lengthy puzzlement), but the public information says 15.4.~Give your poor, hapless voter a clue.~~X~O | 0~Callaway, Ed~ed.callaway@motorola.com~1-954-723-8341~1-954-608-7537~Motorola~00~~~~E~I give up. Is 4a an addition of 15.4, or 15.4b? The text seems to refer to 15.4bD3 (I figure out after some lengthy puzzlement), but the public information says 15.4.~Give your poor, hapless voter a clue.~~X~O | 0~Callaway, Ed~ed.callaway@motorola.com~1-954-723-8341~1-954-608-7537~Motorola~00~~~~E~I give up. Is 4a an addition of 15.4, or 15.4b? The text seems to refer to 15.4bD3 (I figure out after some lengthy puzzlement), but the public information says 15.4.~Give your poor, hapless voter a clue.~~X~O | 0~Callaway, Ed~ed.callaway@motorola.com~1-954-723-8341~1-954-608-7537~Motorola~00~~~~E~I give up. Is 4a an addition of 15.4, or 15.4b? The text seems to refer to 15.4bD3 (I figure out after some lengthy puzzlement), but the public information says 15.4.~Give your poor, hapless voter a clue.~~X~O | 0~Callaway, Ed~ed.callaway@motorola.com~1-954-723-8341~1-954-608-7537~Motorola~00~~~~E~I give up. Is 4a an addition of 15.4, or 15.4b? The text seems to refer to 15.4bD3 (I figure out after some lengthy puzzlement), but the public information says 15.4.~Give your poor, hapless voter a clue.~~X~O | 0~Callaway, Ed~ed.callaway@motorola.com~1-954-723-8341~1-954-608-7537~Motorola~00~~~~E~I give up. Is 4a an addition of 15.4, or 15.4b? The text seems to refer to 15.4bD3 (I figure out after some lengthy puzzlement), but the public information says 15.4.~Give your poor, hapless voter a clue.~~X~O | 0~Callaway, Ed~ed.callaway@motorola.com~1-954-723-8341~1-954-608-7537~Motorola~00~~~~E~I give up. Is 4a an addition of 15.4, or 15.4b? The text seems to refer to 15.4bD3 (I figure out after some lengthy puzzlement), but the public information says 15.4.~Give your poor, hapless voter a clue.~~X~O | 0~Callaway, Ed~ed.callaway@motorola.com~1-954-723-8341~1-954-608-7537~Motorola~00~~~~E~I give up. Is 4a an addition of 15.4, or 15.4b? The text seems to refer to 15.4bD3 (I figure out after some lengthy puzzlement), but the public information says 15.4.~Give your poor, hapless voter a clue.~~X~O | 0~Callaway, Ed~ed.callaway@motorola.com~1-954-723-8341~1-954-608-7537~Motorola~00~~~~E~I give up. Is 4a an addition of 15.4, or 15.4b? The text seems to refer to 15.4bD3 (I figure out after some lengthy puzzlement), but the public information says 15.4.~Give your poor, hapless voter a clue.~~X~O | 0~Callaway, Ed~ed.callaway@motorola.com~1-954-723-8341~1-954-608-7537~Motorola~00~~~~E~I give up. Is 4a an addition of 15.4, or 15.4b? The text seems to refer to 15.4bD3 (I figure out after some lengthy puzzlement), but the public information says 15.4.~Give your poor, hapless voter a clue.~~X~O | 0~Callaway, Ed~ed.callaway@motorola.com~1-954-723-8341~1-954-608-7537~Motorola~00~~~~E~I give up. Is 4a an addition of 15.4, or 15.4b? The text seems to refer to 15.4bD3 (I figure out after some lengthy puzzlement), but the public information says 15.4.~Give your poor, hapless voter a clue.~~X~O | 0~Callaway, Ed~ed.callaway@motorola.com~1-954-723-8341~1-954-608-7537~Motorola~00~~~~E~I give up. Is 4a an addition of 15.4, or 15.4b? The text seems to refer to 15.4bD3 (I figure out after some lengthy puzzlement), but the public information says 15.4.~Give your poor, hapless voter a clue.~~X~O | 0~Callaway, Ed~ed.callaway@motorola.com~1-954-723-8341~1-954-608-7537~Motorola~00~~~~E~I give up. Is 4a an addition of 15.4, or 15.4b? The text seems to refer to 15.4bD3 (I figure out after some lengthy puzzlement), but the public information says 15.4.~Give your poor, hapless voter a clue.~~X~O | 0~Callaway, Ed~ed.callaway@motorola.com~1-954-723-8341~1-954-608-7537~Motorola~00~~~~E~I give up. Is 4a an addition of 15.4, or 15.4b? The text seems to refer to 15.4bD3 (I figure out after some lengthy puzzlement), but the public information says 15.4.~Give your poor, hapless voter a clue.~~X~O | 0~Callaway, Ed~ed.callaway@motorola.com~1-954-723-8341~1-954-608-7537~Motorola~00~~~~E~I give up. Is 4a an addition of 15.4, or 15.4b? The text seems to refer to 15.4bD3 (I figure out after some lengthy puzzlement), but the public information says 15.4.~Give your poor, hapless voter a clue.~~X~O | 0~Callaway, Ed~ed.callaway@motorola.com~1-954-723-8341~1-954-608-7537~Motorola~00~~~~E~I give up. Is 4a an addition of 15.4, or 15.4b? The text seems to refer to 15.4bD3 (I figure out after some lengthy puzzlement), but the public information says 15.4.~Give your poor, hapless voter a clue.~~X~O | 0~Callaway, Ed~ed.callaway@motorola.com~1-954-723-8341~1-954-608-7537~Motorola~00~~~~E~I give up. Is 4a an addition of 15.4, or 15.4b? The text seems to refer to 15.4bD3 (I figure out after some lengthy puzzlement), but the public information says 15.4.~Give your poor, hapless voter a clue.~~X~O | 0~Callaway, Ed~ed.callaway@motorola.com~1-954-723-8341~1-954-608-7537~Motorola~00~~~~E~I give up. Is 4a an addition of 15.4, or 15.4b? The text seems to refer to 15.4bD3 (I figure out after some lengthy puzzlement), but the public information says 15.4.~Give your poor, hapless voter a clue.~~X~O | 0~Callaway, Ed~ed.callaway@motorola.com~1-954-723-8341~1-954-608-7537~Motorola~00~~~~E~I give up. Is 4a an addition of 15.4, or 15.4b? The text seems to refer to 15.4bD3 (I figure out after some lengthy puzzlement), but the public information says 15.4.~Give your poor, hapless voter a clue.~~X~O | 0~Callaway, Ed~ed.callaway@motorola.com~1-954-723-8341~1-954-608-7537~Motorola~00~~~~E~I give up. Is 4a an addition of 15.4, or 15.4b? The text seems to refer to 15.4bD3 (I figure out after some lengthy puzzlement), but the public information says 15.4.~Give your poor, hapless voter a clue.~~X~O | 0~Callaway, Ed~ed.callaway@motorola.com~1-954-723-8341~1-954-608-7537~Motorola~00~~~~E~I give up. Is 4a an addition of 15.4, or 15.4b? The text seems to refer to 15.4bD3 (I figure out after some lengthy puzzlement), but the public information says 15.4.~Give your poor, hapless voter a clue.~~X~O | 0~Callaway, Ed~ed.callaway@motorola.com~1-954-723-8341~1-954-608-7537~Motorola~00~~~~E~I give up. Is 4a an addition of 15.4, or 15.4b? The text seems to refer to 15.4bD3 (I figure out after some lengthy puzzlement), but the public information says 15.4.~Give your poor, hapless voter a clue.~~X~O | 0~Callaway, Ed~ed.callaway@motorola.com~1-954-723-8341~1-954-608-7537~Motorola~00~~~~E~I give up. Is 4a an addition of 15.4, or 15.4b? The text seems to refer to 15.4bD3 (I figure out after some lengthy puzzlement), but the public information says 15.4.~Give your poor, hapless voter a clue.~~X~O | 0~Callaway, Ed~ed.callaway@motorola.com~1-954-723-8341~1-954-608-7537~Motorola~00~~~~E~I give up. Is 4a an addition of 15.4, or 15.4b? The text seems to refer to 15.4bD3 (I figure out after some lengthy puzzlement), but the public information says 15.4.~Give your poor, hapless voter a clue.~~X~O | 0~Callaway, Ed~ed.callaway@motorola.com~1-954-723-8341~1-954-608-7537~Motorola~00~~~~E~I give up. Is 4a an addition of 15.4, or 15.4b? The text seems to refer to 15.4bD3 (I figure out after some lengthy puzzlement), but the public information says 15.4.~Give your poor, hapless voter a clue.~~X~O | 0~Callaway, Ed~ed.callaway@motorola.com~1-954-723-8341~1-954-608-7537~Motorola~00~~~~E~I give up. Is 4a an addition of 15.4, or 15.4b? The text seems to refer to 15.4bD3 (I figure out after some lengthy puzzlement), but the public information says 15.4.~Give your poor, hapless voter a clue.~~X~O | 0~Callaway, Ed~ed.callaway@motorola.com~1-954-723-8341~1-954-608-7537~Motorola~00~~~~E~I give up. Is 4a an addition of 15.4, or 15.4b? The text seems to refer to 15.4bD3 (I figure out after some lengthy puzzlement), but the public information says 15.4.~Give your poor, hapless voter a clue.~~X~O | 0~Callaway, Ed~ed.callaway@motorola.com~1-954-723-8341~1-954-608-7537~Motorola~00~~~~E~I give up. Is 4a an addition of 15.4, or 15.4b? The text seems to refer to 15.4bD3 (I figure out after some lengthy puzzlement), but the public information says 15.4.~Give your poor, hapless voter a clue.~~X~O | 0~Callaway, Ed~ed.callaway@motorola.com~1-954-723-8341~1-954-608-7537~Motorola~00~~~~E~I give up. Is 4a an addition of 15.4, or 15.4b? The text seems to refer to 15.4bD3 (I figure out after some lengthy puzzlement), but the public information says 15.4.~Give your poor, hapless voter a clue.~~X~O | 0~Callaway, Ed~ed.callaway@motorola.com~1-954-723-8341~1-954-608-7537~Motorola~00~~~~E~I give up. Is 4a an addition of 15.4, or 15.4b? The text seems to refer to 15.4bD3 (I figure out after some lengthy puzzlement), but the public information says 15.4.~Give your poor, hapless voter a clue.~~X~O | 0~Callaway, Ed~ed.callaway@motorola.com~1-954-723-8341~1-954-608-7537~Motorola~00~~~~E~I give up. Is 4a an addition of 15.4, or 15.4b? The text seems to refer to 15.4bD3 (I figure out after some lengthy puzzlement), but the public information says 15.4.~Give your poor, hapless voter a clue.~~X~O | 0~Callaway, Ed~ed.callaway@motorola.com~1-954-723-8341~1-954-608-7537~Motorola~00~~~~E~I give up. Is 4a an addition of 15.4, or 15.4b? The text seems to refer to 15.4bD3 (I figure out after some lengthy puzzlement), but the public information says 15.4.~Give your poor, hapless voter a clue.~~X~O | 0~Callaway, Ed~ed.callaway@motorola.com~1-954-723-8341~1-954-608-7537~Motorola~00~~~~E~I give up. Is 4a an addition of 15.4, or 15.4b? The text seems to refer to 15.4bD3 (I figure out after some lengthy puzzlement), but the public information says 15.4.~Give your poor, hapless voter a clue.~~X~O | 0~Callaway, Ed~ed.callaway@motorola.com~1-954-723-8341~1-954-608-7537~Motorola~00~~~~E~I give up. Is 4a an addition of 15.4, or 15.4b? The text seems to refer to 15.4bD3 (I figure out after some lengthy puzzlement), but the public information says 15.4.~Give your poor, hapless voter a clue.~~X~O | 0~Callaway, Ed~ed.callaway@motorola.com~1-954-723-8341~1-954-608-7537~Motorola~00~~~~E~I give up. Is 4a an addition of 15.4, or 15.4b? The text seems to refer to 15.4bD3 (I figure out after some lengthy puzzlement), but the public information says 15.4.~Give your poor, hapless voter a clue.~~X~O | 0~Callaway, Ed~ed.callaway@motorola.com~1-954-723-8341~1-954-608-7537~Motorola~00~~~~E~I give up. Is 4a an addition of 15.4, or 15.4b? The text seems to refer to 15.4bD3 (I figure out after some lengthy puzzlement), but the public information says 15.4.~Give your poor, hapless voter a clue.~~X~O | 0~Callaway, Ed~ed.callaway@motorola.com~1-954-723-8341~1-954-608-7537~Motorola~00~~~~E~I give up. Is 4a an addition of 15.4, or 15.4b? The text seems to refer to 15.4bD3 (I figure out after some lengthy puzzlement), but the public information says 15.4.~Give your poor, hapless voter a clue.~~X~O | 0~Callaway, Ed~ed.callaway@motorola.com~1-954-723-8341~1-954-608-7537~Motorola~00~~~~E~I give up. Is 4a an addition of 15.4, or 15.4b? The text seems to refer to 15.4bD3 (I figure out after some lengthy puzzlement), but the public information says 15.4.~Give your poor, hapless voter a clue.~~X~O | 0~Callaway, Ed~ed.callaway@motorola.com~1-954-723-8341~1-954-608-7537~Motorola~00~~~~E~I give up. Is 4a an addition of 15.4, or 15.4b? The text seems to refer to 15.4bD3 (I figure out after some lengthy puzzlement), but the public information says 15.4.~Give your poor, hapless voter a clue.~~X~O | 0~Callaway, Ed~ed.callaway@motorola.com~1-954-723-8341~1-954-608-7537~Motorola~00~~~~E~I give up. Is 4a an addition of 15.4, or 15.4b? The text seems to refer to 15.4bD3 (I figure out after some lengthy puzzlement), but the public information says 15.4.~Give your poor, hapless voter a clue.~~X~O
Callaway, Ed | Motorola | 6 | Table 1 | 8 |  | E | I assume the empty table entries will be filled in at some later date? | Fill in the table. |  |  |  | 0~Callaway, Ed~ed.callaway@motorola.com~1-954-723-8341~1-954-608-7537~Motorola~06~Table 1~8~~E~I assume the empty table entries will be filled in at some later date?~Fill in the table.~~X~O | 0~Callaway, Ed~ed.callaway@motorola.com~1-954-723-8341~1-954-608-7537~Motorola~06~Table 1~8~~E~I assume the empty table entries will be filled in at some later date?~Fill in the table.~~X~O | 0~Callaway, Ed~ed.callaway@motorola.com~1-954-723-8341~1-954-608-7537~Motorola~06~Table 1~8~~E~I assume the empty table entries will be filled in at some later date?~Fill in the table.~~X~O | 0~Callaway, Ed~ed.callaway@motorola.com~1-954-723-8341~1-954-608-7537~Motorola~06~Table 1~8~~E~I assume the empty table entries will be filled in at some later date?~Fill in the table.~~X~O | 0~Callaway, Ed~ed.callaway@motorola.com~1-954-723-8341~1-954-608-7537~Motorola~06~Table 1~8~~E~I assume the empty table entries will be filled in at some later date?~Fill in the table.~~X~O | 0~Callaway, Ed~ed.callaway@motorola.com~1-954-723-8341~1-954-608-7537~Motorola~06~Table 1~8~~E~I assume the empty table entries will be filled in at some later date?~Fill in the table.~~X~O | 0~Callaway, Ed~ed.callaway@motorola.com~1-954-723-8341~1-954-608-7537~Motorola~06~Table 1~8~~E~I assume the empty table entries will be filled in at some later date?~Fill in the table.~~X~O | 0~Callaway, Ed~ed.callaway@motorola.com~1-954-723-8341~1-954-608-7537~Motorola~06~Table 1~8~~E~I assume the empty table entries will be filled in at some later date?~Fill in the table.~~X~O | 0~Callaway, Ed~ed.callaway@motorola.com~1-954-723-8341~1-954-608-7537~Motorola~06~Table 1~8~~E~I assume the empty table entries will be filled in at some later date?~Fill in the table.~~X~O | 0~Callaway, Ed~ed.callaway@motorola.com~1-954-723-8341~1-954-608-7537~Motorola~06~Table 1~8~~E~I assume the empty table entries will be filled in at some later date?~Fill in the table.~~X~O | 0~Callaway, Ed~ed.callaway@motorola.com~1-954-723-8341~1-954-608-7537~Motorola~06~Table 1~8~~E~I assume the empty table entries will be filled in at some later date?~Fill in the table.~~X~O | 0~Callaway, Ed~ed.callaway@motorola.com~1-954-723-8341~1-954-608-7537~Motorola~06~Table 1~8~~E~I assume the empty table entries will be filled in at some later date?~Fill in the table.~~X~O | 0~Callaway, Ed~ed.callaway@motorola.com~1-954-723-8341~1-954-608-7537~Motorola~06~Table 1~8~~E~I assume the empty table entries will be filled in at some later date?~Fill in the table.~~X~O | 0~Callaway, Ed~ed.callaway@motorola.com~1-954-723-8341~1-954-608-7537~Motorola~06~Table 1~8~~E~I assume the empty table entries will be filled in at some later date?~Fill in the table.~~X~O | 0~Callaway, Ed~ed.callaway@motorola.com~1-954-723-8341~1-954-608-7537~Motorola~06~Table 1~8~~E~I assume the empty table entries will be filled in at some later date?~Fill in the table.~~X~O | 0~Callaway, Ed~ed.callaway@motorola.com~1-954-723-8341~1-954-608-7537~Motorola~06~Table 1~8~~E~I assume the empty table entries will be filled in at some later date?~Fill in the table.~~X~O | 0~Callaway, Ed~ed.callaway@motorola.com~1-954-723-8341~1-954-608-7537~Motorola~06~Table 1~8~~E~I assume the empty table entries will be filled in at some later date?~Fill in the table.~~X~O | 0~Callaway, Ed~ed.callaway@motorola.com~1-954-723-8341~1-954-608-7537~Motorola~06~Table 1~8~~E~I assume the empty table entries will be filled in at some later date?~Fill in the table.~~X~O | 0~Callaway, Ed~ed.callaway@motorola.com~1-954-723-8341~1-954-608-7537~Motorola~06~Table 1~8~~E~I assume the empty table entries will be filled in at some later date?~Fill in the table.~~X~O | 0~Callaway, Ed~ed.callaway@motorola.com~1-954-723-8341~1-954-608-7537~Motorola~06~Table 1~8~~E~I assume the empty table entries will be filled in at some later date?~Fill in the table.~~X~O | 0~Callaway, Ed~ed.callaway@motorola.com~1-954-723-8341~1-954-608-7537~Motorola~06~Table 1~8~~E~I assume the empty table entries will be filled in at some later date?~Fill in the table.~~X~O | 0~Callaway, Ed~ed.callaway@motorola.com~1-954-723-8341~1-954-608-7537~Motorola~06~Table 1~8~~E~I assume the empty table entries will be filled in at some later date?~Fill in the table.~~X~O | 0~Callaway, Ed~ed.callaway@motorola.com~1-954-723-8341~1-954-608-7537~Motorola~06~Table 1~8~~E~I assume the empty table entries will be filled in at some later date?~Fill in the table.~~X~O | 0~Callaway, Ed~ed.callaway@motorola.com~1-954-723-8341~1-954-608-7537~Motorola~06~Table 1~8~~E~I assume the empty table entries will be filled in at some later date?~Fill in the table.~~X~O | 0~Callaway, Ed~ed.callaway@motorola.com~1-954-723-8341~1-954-608-7537~Motorola~06~Table 1~8~~E~I assume the empty table entries will be filled in at some later date?~Fill in the table.~~X~O | 0~Callaway, Ed~ed.callaway@motorola.com~1-954-723-8341~1-954-608-7537~Motorola~06~Table 1~8~~E~I assume the empty table entries will be filled in at some later date?~Fill in the table.~~X~O | 0~Callaway, Ed~ed.callaway@motorola.com~1-954-723-8341~1-954-608-7537~Motorola~06~Table 1~8~~E~I assume the empty table entries will be filled in at some later date?~Fill in the table.~~X~O | 0~Callaway, Ed~ed.callaway@motorola.com~1-954-723-8341~1-954-608-7537~Motorola~06~Table 1~8~~E~I assume the empty table entries will be filled in at some later date?~Fill in the table.~~X~O | 0~Callaway, Ed~ed.callaway@motorola.com~1-954-723-8341~1-954-608-7537~Motorola~06~Table 1~8~~E~I assume the empty table entries will be filled in at some later date?~Fill in the table.~~X~O | 0~Callaway, Ed~ed.callaway@motorola.com~1-954-723-8341~1-954-608-7537~Motorola~06~Table 1~8~~E~I assume the empty table entries will be filled in at some later date?~Fill in the table.~~X~O | 0~Callaway, Ed~ed.callaway@motorola.com~1-954-723-8341~1-954-608-7537~Motorola~06~Table 1~8~~E~I assume the empty table entries will be filled in at some later date?~Fill in the table.~~X~O | 0~Callaway, Ed~ed.callaway@motorola.com~1-954-723-8341~1-954-608-7537~Motorola~06~Table 1~8~~E~I assume the empty table entries will be filled in at some later date?~Fill in the table.~~X~O | 0~Callaway, Ed~ed.callaway@motorola.com~1-954-723-8341~1-954-608-7537~Motorola~06~Table 1~8~~E~I assume the empty table entries will be filled in at some later date?~Fill in the table.~~X~O | 0~Callaway, Ed~ed.callaway@motorola.com~1-954-723-8341~1-954-608-7537~Motorola~06~Table 1~8~~E~I assume the empty table entries will be filled in at some later date?~Fill in the table.~~X~O | 0~Callaway, Ed~ed.callaway@motorola.com~1-954-723-8341~1-954-608-7537~Motorola~06~Table 1~8~~E~I assume the empty table entries will be filled in at some later date?~Fill in the table.~~X~O | 0~Callaway, Ed~ed.callaway@motorola.com~1-954-723-8341~1-954-608-7537~Motorola~06~Table 1~8~~E~I assume the empty table entries will be filled in at some later date?~Fill in the table.~~X~O | 0~Callaway, Ed~ed.callaway@motorola.com~1-954-723-8341~1-954-608-7537~Motorola~06~Table 1~8~~E~I assume the empty table entries will be filled in at some later date?~Fill in the table.~~X~O | 0~Callaway, Ed~ed.callaway@motorola.com~1-954-723-8341~1-954-608-7537~Motorola~06~Table 1~8~~E~I assume the empty table entries will be filled in at some later date?~Fill in the table.~~X~O | 0~Callaway, Ed~ed.callaway@motorola.com~1-954-723-8341~1-954-608-7537~Motorola~06~Table 1~8~~E~I assume the empty table entries will be filled in at some later date?~Fill in the table.~~X~O | 0~Callaway, Ed~ed.callaway@motorola.com~1-954-723-8341~1-954-608-7537~Motorola~06~Table 1~8~~E~I assume the empty table entries will be filled in at some later date?~Fill in the table.~~X~O | 0~Callaway, Ed~ed.callaway@motorola.com~1-954-723-8341~1-954-608-7537~Motorola~06~Table 1~8~~E~I assume the empty table entries will be filled in at some later date?~Fill in the table.~~X~O | 0~Callaway, Ed~ed.callaway@motorola.com~1-954-723-8341~1-954-608-7537~Motorola~06~Table 1~8~~E~I assume the empty table entries will be filled in at some later date?~Fill in the table.~~X~O | 0~Callaway, Ed~ed.callaway@motorola.com~1-954-723-8341~1-954-608-7537~Motorola~06~Table 1~8~~E~I assume the empty table entries will be filled in at some later date?~Fill in the table.~~X~O | 0~Callaway, Ed~ed.callaway@motorola.com~1-954-723-8341~1-954-608-7537~Motorola~06~Table 1~8~~E~I assume the empty table entries will be filled in at some later date?~Fill in the table.~~X~O | 0~Callaway, Ed~ed.callaway@motorola.com~1-954-723-8341~1-954-608-7537~Motorola~06~Table 1~8~~E~I assume the empty table entries will be filled in at some later date?~Fill in the table.~~X~O | 0~Callaway, Ed~ed.callaway@motorola.com~1-954-723-8341~1-954-608-7537~Motorola~06~Table 1~8~~E~I assume the empty table entries will be filled in at some later date?~Fill in the table.~~X~O | 0~Callaway, Ed~ed.callaway@motorola.com~1-954-723-8341~1-954-608-7537~Motorola~06~Table 1~8~~E~I assume the empty table entries will be filled in at some later date?~Fill in the table.~~X~O | 0~Callaway, Ed~ed.callaway@motorola.com~1-954-723-8341~1-954-608-7537~Motorola~06~Table 1~8~~E~I assume the empty table entries will be filled in at some later date?~Fill in the table.~~X~O | 0~Callaway, Ed~ed.callaway@motorola.com~1-954-723-8341~1-954-608-7537~Motorola~06~Table 1~8~~E~I assume the empty table entries will be filled in at some later date?~Fill in the table.~~X~O | 0~Callaway, Ed~ed.callaway@motorola.com~1-954-723-8341~1-954-608-7537~Motorola~06~Table 1~8~~E~I assume the empty table entries will be filled in at some later date?~Fill in the table.~~X~O | 0~Callaway, Ed~ed.callaway@motorola.com~1-954-723-8341~1-954-608-7537~Motorola~06~Table 1~8~~E~I assume the empty table entries will be filled in at some later date?~Fill in the table.~~X~O | 0~Callaway, Ed~ed.callaway@motorola.com~1-954-723-8341~1-954-608-7537~Motorola~06~Table 1~8~~E~I assume the empty table entries will be filled in at some later date?~Fill in the table.~~X~O | 0~Callaway, Ed~ed.callaway@motorola.com~1-954-723-8341~1-954-608-7537~Motorola~06~Table 1~8~~E~I assume the empty table entries will be filled in at some later date?~Fill in the table.~~X~O | 0~Callaway, Ed~ed.callaway@motorola.com~1-954-723-8341~1-954-608-7537~Motorola~06~Table 1~8~~E~I assume the empty table entries will be filled in at some later date?~Fill in the table.~~X~O | 0~Callaway, Ed~ed.callaway@motorola.com~1-954-723-8341~1-954-608-7537~Motorola~06~Table 1~8~~E~I assume the empty table entries will be filled in at some later date?~Fill in the table.~~X~O | 0~Callaway, Ed~ed.callaway@motorola.com~1-954-723-8341~1-954-608-7537~Motorola~06~Table 1~8~~E~I assume the empty table entries will be filled in at some later date?~Fill in the table.~~X~O | 0~Callaway, Ed~ed.callaway@motorola.com~1-954-723-8341~1-954-608-7537~Motorola~06~Table 1~8~~E~I assume the empty table entries will be filled in at some later date?~Fill in the table.~~X~O | 0~Callaway, Ed~ed.callaway@motorola.com~1-954-723-8341~1-954-608-7537~Motorola~06~Table 1~8~~E~I assume the empty table entries will be filled in at some later date?~Fill in the table.~~X~O | 0~Callaway, Ed~ed.callaway@motorola.com~1-954-723-8341~1-954-608-7537~Motorola~06~Table 1~8~~E~I assume the empty table entries will be filled in at some later date?~Fill in the table.~~X~O | 0~Callaway, Ed~ed.callaway@motorola.com~1-954-723-8341~1-954-608-7537~Motorola~06~Table 1~8~~E~I assume the empty table entries will be filled in at some later date?~Fill in the table.~~X~O | 0~Callaway, Ed~ed.callaway@motorola.com~1-954-723-8341~1-954-608-7537~Motorola~06~Table 1~8~~E~I assume the empty table entries will be filled in at some later date?~Fill in the table.~~X~O | 0~Callaway, Ed~ed.callaway@motorola.com~1-954-723-8341~1-954-608-7537~Motorola~06~Table 1~8~~E~I assume the empty table entries will be filled in at some later date?~Fill in the table.~~X~O | 0~Callaway, Ed~ed.callaway@motorola.com~1-954-723-8341~1-954-608-7537~Motorola~06~Table 1~8~~E~I assume the empty table entries will be filled in at some later date?~Fill in the table.~~X~O | 0~Callaway, Ed~ed.callaway@motorola.com~1-954-723-8341~1-954-608-7537~Motorola~06~Table 1~8~~E~I assume the empty table entries will be filled in at some later date?~Fill in the table.~~X~O | 0~Callaway, Ed~ed.callaway@motorola.com~1-954-723-8341~1-954-608-7537~Motorola~06~Table 1~8~~E~I assume the empty table entries will be filled in at some later date?~Fill in the table.~~X~O | 0~Callaway, Ed~ed.callaway@motorola.com~1-954-723-8341~1-954-608-7537~Motorola~06~Table 1~8~~E~I assume the empty table entries will be filled in at some later date?~Fill in the table.~~X~O | 0~Callaway, Ed~ed.callaway@motorola.com~1-954-723-8341~1-954-608-7537~Motorola~06~Table 1~8~~E~I assume the empty table entries will be filled in at some later date?~Fill in the table.~~X~O | 0~Callaway, Ed~ed.callaway@motorola.com~1-954-723-8341~1-954-608-7537~Motorola~06~Table 1~8~~E~I assume the empty table entries will be filled in at some later date?~Fill in the table.~~X~O | 0~Callaway, Ed~ed.callaway@motorola.com~1-954-723-8341~1-954-608-7537~Motorola~06~Table 1~8~~E~I assume the empty table entries will be filled in at some later date?~Fill in the table.~~X~O | 0~Callaway, Ed~ed.callaway@motorola.com~1-954-723-8341~1-954-608-7537~Motorola~06~Table 1~8~~E~I assume the empty table entries will be filled in at some later date?~Fill in the table.~~X~O | 0~Callaway, Ed~ed.callaway@motorola.com~1-954-723-8341~1-954-608-7537~Motorola~06~Table 1~8~~E~I assume the empty table entries will be filled in at some later date?~Fill in the table.~~X~O | 0~Callaway, Ed~ed.callaway@motorola.com~1-954-723-8341~1-954-608-7537~Motorola~06~Table 1~8~~E~I assume the empty table entries will be filled in at some later date?~Fill in the table.~~X~O | 0~Callaway, Ed~ed.callaway@motorola.com~1-954-723-8341~1-954-608-7537~Motorola~06~Table 1~8~~E~I assume the empty table entries will be filled in at some later date?~Fill in the table.~~X~O | 0~Callaway, Ed~ed.callaway@motorola.com~1-954-723-8341~1-954-608-7537~Motorola~06~Table 1~8~~E~I assume the empty table entries will be filled in at some later date?~Fill in the table.~~X~O | 0~Callaway, Ed~ed.callaway@motorola.com~1-954-723-8341~1-954-608-7537~Motorola~06~Table 1~8~~E~I assume the empty table entries will be filled in at some later date?~Fill in the table.~~X~O | 0~Callaway, Ed~ed.callaway@motorola.com~1-954-723-8341~1-954-608-7537~Motorola~06~Table 1~8~~E~I assume the empty table entries will be filled in at some later date?~Fill in the table.~~X~O | 0~Callaway, Ed~ed.callaway@motorola.com~1-954-723-8341~1-954-608-7537~Motorola~06~Table 1~8~~E~I assume the empty table entries will be filled in at some later date?~Fill in the table.~~X~O | 0~Callaway, Ed~ed.callaway@motorola.com~1-954-723-8341~1-954-608-7537~Motorola~06~Table 1~8~~E~I assume the empty table entries will be filled in at some later date?~Fill in the table.~~X~O | 0~Callaway, Ed~ed.callaway@motorola.com~1-954-723-8341~1-954-608-7537~Motorola~06~Table 1~8~~E~I assume the empty table entries will be filled in at some later date?~Fill in the table.~~X~O | 0~Callaway, Ed~ed.callaway@motorola.com~1-954-723-8341~1-954-608-7537~Motorola~06~Table 1~8~~E~I assume the empty table entries will be filled in at some later date?~Fill in the table.~~X~O | 0~Callaway, Ed~ed.callaway@motorola.com~1-954-723-8341~1-954-608-7537~Motorola~06~Table 1~8~~E~I assume the empty table entries will be filled in at some later date?~Fill in the table.~~X~O | 0~Callaway, Ed~ed.callaway@motorola.com~1-954-723-8341~1-954-608-7537~Motorola~06~Table 1~8~~E~I assume the empty table entries will be filled in at some later date?~Fill in the table.~~X~O | 0~Callaway, Ed~ed.callaway@motorola.com~1-954-723-8341~1-954-608-7537~Motorola~06~Table 1~8~~E~I assume the empty table entries will be filled in at some later date?~Fill in the table.~~X~O | 0~Callaway, Ed~ed.callaway@motorola.com~1-954-723-8341~1-954-608-7537~Motorola~06~Table 1~8~~E~I assume the empty table entries will be filled in at some later date?~Fill in the table.~~X~O | 0~Callaway, Ed~ed.callaway@motorola.com~1-954-723-8341~1-954-608-7537~Motorola~06~Table 1~8~~E~I assume the empty table entries will be filled in at some later date?~Fill in the table.~~X~O | 0~Callaway, Ed~ed.callaway@motorola.com~1-954-723-8341~1-954-608-7537~Motorola~06~Table 1~8~~E~I assume the empty table entries will be filled in at some later date?~Fill in the table.~~X~O | 0~Callaway, Ed~ed.callaway@motorola.com~1-954-723-8341~1-954-608-7537~Motorola~06~Table 1~8~~E~I assume the empty table entries will be filled in at some later date?~Fill in the table.~~X~O | 0~Callaway, Ed~ed.callaway@motorola.com~1-954-723-8341~1-954-608-7537~Motorola~06~Table 1~8~~E~I assume the empty table entries will be filled in at some later date?~Fill in the table.~~X~O | 0~Callaway, Ed~ed.callaway@motorola.com~1-954-723-8341~1-954-608-7537~Motorola~06~Table 1~8~~E~I assume the empty table entries will be filled in at some later date?~Fill in the table.~~X~O | 0~Callaway, Ed~ed.callaway@motorola.com~1-954-723-8341~1-954-608-7537~Motorola~06~Table 1~8~~E~I assume the empty table entries will be filled in at some later date?~Fill in the table.~~X~O | 0~Callaway, Ed~ed.callaway@motorola.com~1-954-723-8341~1-954-608-7537~Motorola~06~Table 1~8~~E~I assume the empty table entries will be filled in at some later date?~Fill in the table.~~X~O | 0~Callaway, Ed~ed.callaway@motorola.com~1-954-723-8341~1-954-608-7537~Motorola~06~Table 1~8~~E~I assume the empty table entries will be filled in at some later date?~Fill in the table.~~X~O | 0~Callaway, Ed~ed.callaway@motorola.com~1-954-723-8341~1-954-608-7537~Motorola~06~Table 1~8~~E~I assume the empty table entries will be filled in at some later date?~Fill in the table.~~X~O | 0~Callaway, Ed~ed.callaway@motorola.com~1-954-723-8341~1-954-608-7537~Motorola~06~Table 1~8~~E~I assume the empty table entries will be filled in at some later date?~Fill in the table.~~X~O | 0~Callaway, Ed~ed.callaway@motorola.com~1-954-723-8341~1-954-608-7537~Motorola~06~Table 1~8~~E~I assume the empty table entries will be filled in at some later date?~Fill in the table.~~X~O | 0~Callaway, Ed~ed.callaway@motorola.com~1-954-723-8341~1-954-608-7537~Motorola~06~Table 1~8~~E~I assume the empty table entries will be filled in at some later date?~Fill in the table.~~X~O | 0~Callaway, Ed~ed.callaway@motorola.com~1-954-723-8341~1-954-608-7537~Motorola~06~Table 1~8~~E~I assume the empty table entries will be filled in at some later date?~Fill in the table.~~X~O | 0~Callaway, Ed~ed.callaway@motorola.com~1-954-723-8341~1-954-608-7537~Motorola~06~Table 1~8~~E~I assume the empty table entries will be filled in at some later date?~Fill in the table.~~X~O | 0~Callaway, Ed~ed.callaway@motorola.com~1-954-723-8341~1-954-608-7537~Motorola~06~Table 1~8~~E~I assume the empty table entries will be filled in at some later date?~Fill in the table.~~X~O | 0~Callaway, Ed~ed.callaway@motorola.com~1-954-723-8341~1-954-608-7537~Motorola~06~Table 1~8~~E~I assume the empty table entries will be filled in at some later date?~Fill in the table.~~X~O | 0~Callaway, Ed~ed.callaway@motorola.com~1-954-723-8341~1-954-608-7537~Motorola~06~Table 1~8~~E~I assume the empty table entries will be filled in at some later date?~Fill in the table.~~X~O | 0~Callaway, Ed~ed.callaway@motorola.com~1-954-723-8341~1-954-608-7537~Motorola~06~Table 1~8~~E~I assume the empty table entries will be filled in at some later date?~Fill in the table.~~X~O | 0~Callaway, Ed~ed.callaway@motorola.com~1-954-723-8341~1-954-608-7537~Motorola~06~Table 1~8~~E~I assume the empty table entries will be filled in at some later date?~Fill in the table.~~X~O | 0~Callaway, Ed~ed.callaway@motorola.com~1-954-723-8341~1-954-608-7537~Motorola~06~Table 1~8~~E~I assume the empty table entries will be filled in at some later date?~Fill in the table.~~X~O | 0~Callaway, Ed~ed.callaway@motorola.com~1-954-723-8341~1-954-608-7537~Motorola~06~Table 1~8~~E~I assume the empty table entries will be filled in at some later date?~Fill in the table.~~X~O | 0~Callaway, Ed~ed.callaway@motorola.com~1-954-723-8341~1-954-608-7537~Motorola~06~Table 1~8~~E~I assume the empty table entries will be filled in at some later date?~Fill in the table.~~X~O | 0~Callaway, Ed~ed.callaway@motorola.com~1-954-723-8341~1-954-608-7537~Motorola~06~Table 1~8~~E~I assume the empty table entries will be filled in at some later date?~Fill in the table.~~X~O | 0~Callaway, Ed~ed.callaway@motorola.com~1-954-723-8341~1-954-608-7537~Motorola~06~Table 1~8~~E~I assume the empty table entries will be filled in at some later date?~Fill in the table.~~X~O | 0~Callaway, Ed~ed.callaway@motorola.com~1-954-723-8341~1-954-608-7537~Motorola~06~Table 1~8~~E~I assume the empty table entries will be filled in at some later date?~Fill in the table.~~X~O | 0~Callaway, Ed~ed.callaway@motorola.com~1-954-723-8341~1-954-608-7537~Motorola~06~Table 1~8~~E~I assume the empty table entries will be filled in at some later date?~Fill in the table.~~X~O | 0~Callaway, Ed~ed.callaway@motorola.com~1-954-723-8341~1-954-608-7537~Motorola~06~Table 1~8~~E~I assume the empty table entries will be filled in at some later date?~Fill in the table.~~X~O | 0~Callaway, Ed~ed.callaway@motorola.com~1-954-723-8341~1-954-608-7537~Motorola~06~Table 1~8~~E~I assume the empty table entries will be filled in at some later date?~Fill in the table.~~X~O | 0~Callaway, Ed~ed.callaway@motorola.com~1-954-723-8341~1-954-608-7537~Motorola~06~Table 1~8~~E~I assume the empty table entries will be filled in at some later date?~Fill in the table.~~X~O | 0~Callaway, Ed~ed.callaway@motorola.com~1-954-723-8341~1-954-608-7537~Motorola~06~Table 1~8~~E~I assume the empty table entries will be filled in at some later date?~Fill in the table.~~X~O | 0~Callaway, Ed~ed.callaway@motorola.com~1-954-723-8341~1-954-608-7537~Motorola~06~Table 1~8~~E~I assume the empty table entries will be filled in at some later date?~Fill in the table.~~X~O | 0~Callaway, Ed~ed.callaway@motorola.com~1-954-723-8341~1-954-608-7537~Motorola~06~Table 1~8~~E~I assume the empty table entries will be filled in at some later date?~Fill in the table.~~X~O | 0~Callaway, Ed~ed.callaway@motorola.com~1-954-723-8341~1-954-608-7537~Motorola~06~Table 1~8~~E~I assume the empty table entries will be filled in at some later date?~Fill in the table.~~X~O | 0~Callaway, Ed~ed.callaway@motorola.com~1-954-723-8341~1-954-608-7537~Motorola~06~Table 1~8~~E~I assume the empty table entries will be filled in at some later date?~Fill in the table.~~X~O | 0~Callaway, Ed~ed.callaway@motorola.com~1-954-723-8341~1-954-608-7537~Motorola~06~Table 1~8~~E~I assume the empty table entries will be filled in at some later date?~Fill in the table.~~X~O | 0~Callaway, Ed~ed.callaway@motorola.com~1-954-723-8341~1-954-608-7537~Motorola~06~Table 1~8~~E~I assume the empty table entries will be filled in at some later date?~Fill in the table.~~X~O | 0~Callaway, Ed~ed.callaway@motorola.com~1-954-723-8341~1-954-608-7537~Motorola~06~Table 1~8~~E~I assume the empty table entries will be filled in at some later date?~Fill in the table.~~X~O | 0~Callaway, Ed~ed.callaway@motorola.com~1-954-723-8341~1-954-608-7537~Motorola~06~Table 1~8~~E~I assume the empty table entries will be filled in at some later date?~Fill in the table.~~X~O | 0~Callaway, Ed~ed.callaway@motorola.com~1-954-723-8341~1-954-608-7537~Motorola~06~Table 1~8~~E~I assume the empty table entries will be filled in at some later date?~Fill in the table.~~X~O | 0~Callaway, Ed~ed.callaway@motorola.com~1-954-723-8341~1-954-608-7537~Motorola~06~Table 1~8~~E~I assume the empty table entries will be filled in at some later date?~Fill in the table.~~X~O | 0~Callaway, Ed~ed.callaway@motorola.com~1-954-723-8341~1-954-608-7537~Motorola~06~Table 1~8~~E~I assume the empty table entries will be filled in at some later date?~Fill in the table.~~X~O | 0~Callaway, Ed~ed.callaway@motorola.com~1-954-723-8341~1-954-608-7537~Motorola~06~Table 1~8~~E~I assume the empty table entries will be filled in at some later date?~Fill in the table.~~X~O | 0~Callaway, Ed~ed.callaway@motorola.com~1-954-723-8341~1-954-608-7537~Motorola~06~Table 1~8~~E~I assume the empty table entries will be filled in at some later date?~Fill in the table.~~X~O | 0~Callaway, Ed~ed.callaway@motorola.com~1-954-723-8341~1-954-608-7537~Motorola~06~Table 1~8~~E~I assume the empty table entries will be filled in at some later date?~Fill in the table.~~X~O | 0~Callaway, Ed~ed.callaway@motorola.com~1-954-723-8341~1-954-608-7537~Motorola~06~Table 1~8~~E~I assume the empty table entries will be filled in at some later date?~Fill in the table.~~X~O | 0~Callaway, Ed~ed.callaway@motorola.com~1-954-723-8341~1-954-608-7537~Motorola~06~Table 1~8~~E~I assume the empty table entries will be filled in at some later date?~Fill in the table.~~X~O | 0~Callaway, Ed~ed.callaway@motorola.com~1-954-723-8341~1-954-608-7537~Motorola~06~Table 1~8~~E~I assume the empty table entries will be filled in at some later date?~Fill in the table.~~X~O | 0~Callaway, Ed~ed.callaway@motorola.com~1-954-723-8341~1-954-608-7537~Motorola~06~Table 1~8~~E~I assume the empty table entries will be filled in at some later date?~Fill in the table.~~X~O | 0~Callaway, Ed~ed.callaway@motorola.com~1-954-723-8341~1-954-608-7537~Motorola~06~Table 1~8~~E~I assume the empty table entries will be filled in at some later date?~Fill in the table.~~X~O | 0~Callaway, Ed~ed.callaway@motorola.com~1-954-723-8341~1-954-608-7537~Motorola~06~Table 1~8~~E~I assume the empty table entries will be filled in at some later date?~Fill in the table.~~X~O | 0~Callaway, Ed~ed.callaway@motorola.com~1-954-723-8341~1-954-608-7537~Motorola~06~Table 1~8~~E~I assume the empty table entries will be filled in at some later date?~Fill in the table.~~X~O | 0~Callaway, Ed~ed.callaway@motorola.com~1-954-723-8341~1-954-608-7537~Motorola~06~Table 1~8~~E~I assume the empty table entries will be filled in at some later date?~Fill in the table.~~X~O | 0~Callaway, Ed~ed.callaway@motorola.com~1-954-723-8341~1-954-608-7537~Motorola~06~Table 1~8~~E~I assume the empty table entries will be filled in at some later date?~Fill in the table.~~X~O | 0~Callaway, Ed~ed.callaway@motorola.com~1-954-723-8341~1-954-608-7537~Motorola~06~Table 1~8~~E~I assume the empty table entries will be filled in at some later date?~Fill in the table.~~X~O | 0~Callaway, Ed~ed.callaway@motorola.com~1-954-723-8341~1-954-608-7537~Motorola~06~Table 1~8~~E~I assume the empty table entries will be filled in at some later date?~Fill in the table.~~X~O | 0~Callaway, Ed~ed.callaway@motorola.com~1-954-723-8341~1-954-608-7537~Motorola~06~Table 1~8~~E~I assume the empty table entries will be filled in at some later date?~Fill in the table.~~X~O | 0~Callaway, Ed~ed.callaway@motorola.com~1-954-723-8341~1-954-608-7537~Motorola~06~Table 1~8~~E~I assume the empty table entries will be filled in at some later date?~Fill in the table.~~X~O | 0~Callaway, Ed~ed.callaway@motorola.com~1-954-723-8341~1-954-608-7537~Motorola~06~Table 1~8~~E~I assume the empty table entries will be filled in at some later date?~Fill in the table.~~X~O | 0~Callaway, Ed~ed.callaway@motorola.com~1-954-723-8341~1-954-608-7537~Motorola~06~Table 1~8~~E~I assume the empty table entries will be filled in at some later date?~Fill in the table.~~X~O | 0~Callaway, Ed~ed.callaway@motorola.com~1-954-723-8341~1-954-608-7537~Motorola~06~Table 1~8~~E~I assume the empty table entries will be filled in at some later date?~Fill in the table.~~X~O | 0~Callaway, Ed~ed.callaway@motorola.com~1-954-723-8341~1-954-608-7537~Motorola~06~Table 1~8~~E~I assume the empty table entries will be filled in at some later date?~Fill in the table.~~X~O | 0~Callaway, Ed~ed.callaway@motorola.com~1-954-723-8341~1-954-608-7537~Motorola~06~Table 1~8~~E~I assume the empty table entries will be filled in at some later date?~Fill in the table.~~X~O | 0~Callaway, Ed~ed.callaway@motorola.com~1-954-723-8341~1-954-608-7537~Motorola~06~Table 1~8~~E~I assume the empty table entries will be filled in at some later date?~Fill in the table.~~X~O | 0~Callaway, Ed~ed.callaway@motorola.com~1-954-723-8341~1-954-608-7537~Motorola~06~Table 1~8~~E~I assume the empty table entries will be filled in at some later date?~Fill in the table.~~X~O | 0~Callaway, Ed~ed.callaway@motorola.com~1-954-723-8341~1-954-608-7537~Motorola~06~Table 1~8~~E~I assume the empty table entries will be filled in at some later date?~Fill in the table.~~X~O | 0~Callaway, Ed~ed.callaway@motorola.com~1-954-723-8341~1-954-608-7537~Motorola~06~Table 1~8~~E~I assume the empty table entries will be filled in at some later date?~Fill in the table.~~X~O | 0~Callaway, Ed~ed.callaway@motorola.com~1-954-723-8341~1-954-608-7537~Motorola~06~Table 1~8~~E~I assume the empty table entries will be filled in at some later date?~Fill in the table.~~X~O | 0~Callaway, Ed~ed.callaway@motorola.com~1-954-723-8341~1-954-608-7537~Motorola~06~Table 1~8~~E~I assume the empty table entries will be filled in at some later date?~Fill in the table.~~X~O | 0~Callaway, Ed~ed.callaway@motorola.com~1-954-723-8341~1-954-608-7537~Motorola~06~Table 1~8~~E~I assume the empty table entries will be filled in at some later date?~Fill in the table.~~X~O | 0~Callaway, Ed~ed.callaway@motorola.com~1-954-723-8341~1-954-608-7537~Motorola~06~Table 1~8~~E~I assume the empty table entries will be filled in at some later date?~Fill in the table.~~X~O | 0~Callaway, Ed~ed.callaway@motorola.com~1-954-723-8341~1-954-608-7537~Motorola~06~Table 1~8~~E~I assume the empty table entries will be filled in at some later date?~Fill in the table.~~X~O | 0~Callaway, Ed~ed.callaway@motorola.com~1-954-723-8341~1-954-608-7537~Motorola~06~Table 1~8~~E~I assume the empty table entries will be filled in at some later date?~Fill in the table.~~X~O | 0~Callaway, Ed~ed.callaway@motorola.com~1-954-723-8341~1-954-608-7537~Motorola~06~Table 1~8~~E~I assume the empty table entries will be filled in at some later date?~Fill in the table.~~X~O | 0~Callaway, Ed~ed.callaway@motorola.com~1-954-723-8341~1-954-608-7537~Motorola~06~Table 1~8~~E~I assume the empty table entries will be filled in at some later date?~Fill in the table.~~X~O | 0~Callaway, Ed~ed.callaway@motorola.com~1-954-723-8341~1-954-608-7537~Motorola~06~Table 1~8~~E~I assume the empty table entries will be filled in at some later date?~Fill in the table.~~X~O | 0~Callaway, Ed~ed.callaway@motorola.com~1-954-723-8341~1-954-608-7537~Motorola~06~Table 1~8~~E~I assume the empty table entries will be filled in at some later date?~Fill in the table.~~X~O | 0~Callaway, Ed~ed.callaway@motorola.com~1-954-723-8341~1-954-608-7537~Motorola~06~Table 1~8~~E~I assume the empty table entries will be filled in at some later date?~Fill in the table.~~X~O | 0~Callaway, Ed~ed.callaway@motorola.com~1-954-723-8341~1-954-608-7537~Motorola~06~Table 1~8~~E~I assume the empty table entries will be filled in at some later date?~Fill in the table.~~X~O | 0~Callaway, Ed~ed.callaway@motorola.com~1-954-723-8341~1-954-608-7537~Motorola~06~Table 1~8~~E~I assume the empty table entries will be filled in at some later date?~Fill in the table.~~X~O | 0~Callaway, Ed~ed.callaway@motorola.com~1-954-723-8341~1-954-608-7537~Motorola~06~Table 1~8~~E~I assume the empty table entries will be filled in at some later date?~Fill in the table.~~X~O | 0~Callaway, Ed~ed.callaway@motorola.com~1-954-723-8341~1-954-608-7537~Motorola~06~Table 1~8~~E~I assume the empty table entries will be filled in at some later date?~Fill in the table.~~X~O | 0~Callaway, Ed~ed.callaway@motorola.com~1-954-723-8341~1-954-608-7537~Motorola~06~Table 1~8~~E~I assume the empty table entries will be filled in at some later date?~Fill in the table.~~X~O | 0~Callaway, Ed~ed.callaway@motorola.com~1-954-723-8341~1-954-608-7537~Motorola~06~Table 1~8~~E~I assume the empty table entries will be filled in at some later date?~Fill in the table.~~X~O | 0~Callaway, Ed~ed.callaway@motorola.com~1-954-723-8341~1-954-608-7537~Motorola~06~Table 1~8~~E~I assume the empty table entries will be filled in at some later date?~Fill in the table.~~X~O | 0~Callaway, Ed~ed.callaway@motorola.com~1-954-723-8341~1-954-608-7537~Motorola~06~Table 1~8~~E~I assume the empty table entries will be filled in at some later date?~Fill in the table.~~X~O | 0~Callaway, Ed~ed.callaway@motorola.com~1-954-723-8341~1-954-608-7537~Motorola~06~Table 1~8~~E~I assume the empty table entries will be filled in at some later date?~Fill in the table.~~X~O | 0~Callaway, Ed~ed.callaway@motorola.com~1-954-723-8341~1-954-608-7537~Motorola~06~Table 1~8~~E~I assume the empty table entries will be filled in at some later date?~Fill in the table.~~X~O | 0~Callaway, Ed~ed.callaway@motorola.com~1-954-723-8341~1-954-608-7537~Motorola~06~Table 1~8~~E~I assume the empty table entries will be filled in at some later date?~Fill in the table.~~X~O | 0~Callaway, Ed~ed.callaway@motorola.com~1-954-723-8341~1-954-608-7537~Motorola~06~Table 1~8~~E~I assume the empty table entries will be filled in at some later date?~Fill in the table.~~X~O | 0~Callaway, Ed~ed.callaway@motorola.com~1-954-723-8341~1-954-608-7537~Motorola~06~Table 1~8~~E~I assume the empty table entries will be filled in at some later date?~Fill in the table.~~X~O | 0~Callaway, Ed~ed.callaway@motorola.com~1-954-723-8341~1-954-608-7537~Motorola~06~Table 1~8~~E~I assume the empty table entries will be filled in at some later date?~Fill in the table.~~X~O | 0~Callaway, Ed~ed.callaway@motorola.com~1-954-723-8341~1-954-608-7537~Motorola~06~Table 1~8~~E~I assume the empty table entries will be filled in at some later date?~Fill in the table.~~X~O | 0~Callaway, Ed~ed.callaway@motorola.com~1-954-723-8341~1-954-608-7537~Motorola~06~Table 1~8~~E~I assume the empty table entries will be filled in at some later date?~Fill in the table.~~X~O | 0~Callaway, Ed~ed.callaway@motorola.com~1-954-723-8341~1-954-608-7537~Motorola~06~Table 1~8~~E~I assume the empty table entries will be filled in at some later date?~Fill in the table.~~X~O | 0~Callaway, Ed~ed.callaway@motorola.com~1-954-723-8341~1-954-608-7537~Motorola~06~Table 1~8~~E~I assume the empty table entries will be filled in at some later date?~Fill in the table.~~X~O | 0~Callaway, Ed~ed.callaway@motorola.com~1-954-723-8341~1-954-608-7537~Motorola~06~Table 1~8~~E~I assume the empty table entries will be filled in at some later date?~Fill in the table.~~X~O | 0~Callaway, Ed~ed.callaway@motorola.com~1-954-723-8341~1-954-608-7537~Motorola~06~Table 1~8~~E~I assume the empty table entries will be filled in at some later date?~Fill in the table.~~X~O | 0~Callaway, Ed~ed.callaway@motorola.com~1-954-723-8341~1-954-608-7537~Motorola~06~Table 1~8~~E~I assume the empty table entries will be filled in at some later date?~Fill in the table.~~X~O | 0~Callaway, Ed~ed.callaway@motorola.com~1-954-723-8341~1-954-608-7537~Motorola~06~Table 1~8~~E~I assume the empty table entries will be filled in at some later date?~Fill in the table.~~X~O | 0~Callaway, Ed~ed.callaway@motorola.com~1-954-723-8341~1-954-608-7537~Motorola~06~Table 1~8~~E~I assume the empty table entries will be filled in at some later date?~Fill in the table.~~X~O | 0~Callaway, Ed~ed.callaway@motorola.com~1-954-723-8341~1-954-608-7537~Motorola~06~Table 1~8~~E~I assume the empty table entries will be filled in at some later date?~Fill in the table.~~X~O | 0~Callaway, Ed~ed.callaway@motorola.com~1-954-723-8341~1-954-608-7537~Motorola~06~Table 1~8~~E~I assume the empty table entries will be filled in at some later date?~Fill in the table.~~X~O | 0~Callaway, Ed~ed.callaway@motorola.com~1-954-723-8341~1-954-608-7537~Motorola~06~Table 1~8~~E~I assume the empty table entries will be filled in at some later date?~Fill in the table.~~X~O | 0~Callaway, Ed~ed.callaway@motorola.com~1-954-723-8341~1-954-608-7537~Motorola~06~Table 1~8~~E~I assume the empty table entries will be filled in at some later date?~Fill in the table.~~X~O | 0~Callaway, Ed~ed.callaway@motorola.com~1-954-723-8341~1-954-608-7537~Motorola~06~Table 1~8~~E~I assume the empty table entries will be filled in at some later date?~Fill in the table.~~X~O | 0~Callaway, Ed~ed.callaway@motorola.com~1-954-723-8341~1-954-608-7537~Motorola~06~Table 1~8~~E~I assume the empty table entries will be filled in at some later date?~Fill in the table.~~X~O | 0~Callaway, Ed~ed.callaway@motorola.com~1-954-723-8341~1-954-608-7537~Motorola~06~Table 1~8~~E~I assume the empty table entries will be filled in at some later date?~Fill in the table.~~X~O | 0~Callaway, Ed~ed.callaway@motorola.com~1-954-723-8341~1-954-608-7537~Motorola~06~Table 1~8~~E~I assume the empty table entries will be filled in at some later date?~Fill in the table.~~X~O | 0~Callaway, Ed~ed.callaway@motorola.com~1-954-723-8341~1-954-608-7537~Motorola~06~Table 1~8~~E~I assume the empty table entries will be filled in at some later date?~Fill in the table.~~X~O | 0~Callaway, Ed~ed.callaway@motorola.com~1-954-723-8341~1-954-608-7537~Motorola~06~Table 1~8~~E~I assume the empty table entries will be filled in at some later date?~Fill in the table.~~X~O | 0~Callaway, Ed~ed.callaway@motorola.com~1-954-723-8341~1-954-608-7537~Motorola~06~Table 1~8~~E~I assume the empty table entries will be filled in at some later date?~Fill in the table.~~X~O | 0~Callaway, Ed~ed.callaway@motorola.com~1-954-723-8341~1-954-608-7537~Motorola~06~Table 1~8~~E~I assume the empty table entries will be filled in at some later date?~Fill in the table.~~X~O | 0~Callaway, Ed~ed.callaway@motorola.com~1-954-723-8341~1-954-608-7537~Motorola~06~Table 1~8~~E~I assume the empty table entries will be filled in at some later date?~Fill in the table.~~X~O | 0~Callaway, Ed~ed.callaway@motorola.com~1-954-723-8341~1-954-608-7537~Motorola~06~Table 1~8~~E~I assume the empty table entries will be filled in at some later date?~Fill in the table.~~X~O | 0~Callaway, Ed~ed.callaway@motorola.com~1-954-723-8341~1-954-608-7537~Motorola~06~Table 1~8~~E~I assume the empty table entries will be filled in at some later date?~Fill in the table.~~X~O | 0~Callaway, Ed~ed.callaway@motorola.com~1-954-723-8341~1-954-608-7537~Motorola~06~Table 1~8~~E~I assume the empty table entries will be filled in at some later date?~Fill in the table.~~X~O | 0~Callaway, Ed~ed.callaway@motorola.com~1-954-723-8341~1-954-608-7537~Motorola~06~Table 1~8~~E~I assume the empty table entries will be filled in at some later date?~Fill in the table.~~X~O | 0~Callaway, Ed~ed.callaway@motorola.com~1-954-723-8341~1-954-608-7537~Motorola~06~Table 1~8~~E~I assume the empty table entries will be filled in at some later date?~Fill in the table.~~X~O | 0~Callaway, Ed~ed.callaway@motorola.com~1-954-723-8341~1-954-608-7537~Motorola~06~Table 1~8~~E~I assume the empty table entries will be filled in at some later date?~Fill in the table.~~X~O | 0~Callaway, Ed~ed.callaway@motorola.com~1-954-723-8341~1-954-608-7537~Motorola~06~Table 1~8~~E~I assume the empty table entries will be filled in at some later date?~Fill in the table.~~X~O | 0~Callaway, Ed~ed.callaway@motorola.com~1-954-723-8341~1-954-608-7537~Motorola~06~Table 1~8~~E~I assume the empty table entries will be filled in at some later date?~Fill in the table.~~X~O | 0~Callaway, Ed~ed.callaway@motorola.com~1-954-723-8341~1-954-608-7537~Motorola~06~Table 1~8~~E~I assume the empty table entries will be filled in at some later date?~Fill in the table.~~X~O | 0~Callaway, Ed~ed.callaway@motorola.com~1-954-723-8341~1-954-608-7537~Motorola~06~Table 1~8~~E~I assume the empty table entries will be filled in at some later date?~Fill in the table.~~X~O | 0~Callaway, Ed~ed.callaway@motorola.com~1-954-723-8341~1-954-608-7537~Motorola~06~Table 1~8~~E~I assume the empty table entries will be filled in at some later date?~Fill in the table.~~X~O | 0~Callaway, Ed~ed.callaway@motorola.com~1-954-723-8341~1-954-608-7537~Motorola~06~Table 1~8~~E~I assume the empty table entries will be filled in at some later date?~Fill in the table.~~X~O | 0~Callaway, Ed~ed.callaway@motorola.com~1-954-723-8341~1-954-608-7537~Motorola~06~Table 1~8~~E~I assume the empty table entries will be filled in at some later date?~Fill in the table.~~X~O | 0~Callaway, Ed~ed.callaway@motorola.com~1-954-723-8341~1-954-608-7537~Motorola~06~Table 1~8~~E~I assume the empty table entries will be filled in at some later date?~Fill in the table.~~X~O | 0~Callaway, Ed~ed.callaway@motorola.com~1-954-723-8341~1-954-608-7537~Motorola~06~Table 1~8~~E~I assume the empty table entries will be filled in at some later date?~Fill in the table.~~X~O | 0~Callaway, Ed~ed.callaway@motorola.com~1-954-723-8341~1-954-608-7537~Motorola~06~Table 1~8~~E~I assume the empty table entries will be filled in at some later date?~Fill in the table.~~X~O | 0~Callaway, Ed~ed.callaway@motorola.com~1-954-723-8341~1-954-608-7537~Motorola~06~Table 1~8~~E~I assume the empty table entries will be filled in at some later date?~Fill in the table.~~X~O | 0~Callaway, Ed~ed.callaway@motorola.com~1-954-723-8341~1-954-608-7537~Motorola~06~Table 1~8~~E~I assume the empty table entries will be filled in at some later date?~Fill in the table.~~X~O | 0~Callaway, Ed~ed.callaway@motorola.com~1-954-723-8341~1-954-608-7537~Motorola~06~Table 1~8~~E~I assume the empty table entries will be filled in at some later date?~Fill in the table.~~X~O | 0~Callaway, Ed~ed.callaway@motorola.com~1-954-723-8341~1-954-608-7537~Motorola~06~Table 1~8~~E~I assume the empty table entries will be filled in at some later date?~Fill in the table.~~X~O | 0~Callaway, Ed~ed.callaway@motorola.com~1-954-723-8341~1-954-608-7537~Motorola~06~Table 1~8~~E~I assume the empty table entries will be filled in at some later date?~Fill in the table.~~X~O | 0~Callaway, Ed~ed.callaway@motorola.com~1-954-723-8341~1-954-608-7537~Motorola~06~Table 1~8~~E~I assume the empty table entries will be filled in at some later date?~Fill in the table.~~X~O | 0~Callaway, Ed~ed.callaway@motorola.com~1-954-723-8341~1-954-608-7537~Motorola~06~Table 1~8~~E~I assume the empty table entries will be filled in at some later date?~Fill in the table.~~X~O | 0~Callaway, Ed~ed.callaway@motorola.com~1-954-723-8341~1-954-608-7537~Motorola~06~Table 1~8~~E~I assume the empty table entries will be filled in at some later date?~Fill in the table.~~X~O | 0~Callaway, Ed~ed.callaway@motorola.com~1-954-723-8341~1-954-608-7537~Motorola~06~Table 1~8~~E~I assume the empty table entries will be filled in at some later date?~Fill in the table.~~X~O | 0~Callaway, Ed~ed.callaway@motorola.com~1-954-723-8341~1-954-608-7537~Motorola~06~Table 1~8~~E~I assume the empty table entries will be filled in at some later date?~Fill in the table.~~X~O | 0~Callaway, Ed~ed.callaway@motorola.com~1-954-723-8341~1-954-608-7537~Motorola~06~Table 1~8~~E~I assume the empty table entries will be filled in at some later date?~Fill in the table.~~X~O | 0~Callaway, Ed~ed.callaway@motorola.com~1-954-723-8341~1-954-608-7537~Motorola~06~Table 1~8~~E~I assume the empty table entries will be filled in at some later date?~Fill in the table.~~X~O | 0~Callaway, Ed~ed.callaway@motorola.com~1-954-723-8341~1-954-608-7537~Motorola~06~Table 1~8~~E~I assume the empty table entries will be filled in at some later date?~Fill in the table.~~X~O | 0~Callaway, Ed~ed.callaway@motorola.com~1-954-723-8341~1-954-608-7537~Motorola~06~Table 1~8~~E~I assume the empty table entries will be filled in at some later date?~Fill in the table.~~X~O | 0~Callaway, Ed~ed.callaway@motorola.com~1-954-723-8341~1-954-608-7537~Motorola~06~Table 1~8~~E~I assume the empty table entries will be filled in at some later date?~Fill in the table.~~X~O | 0~Callaway, Ed~ed.callaway@motorola.com~1-954-723-8341~1-954-608-7537~Motorola~06~Table 1~8~~E~I assume the empty table entries will be filled in at some later date?~Fill in the table.~~X~O | 0~Callaway, Ed~ed.callaway@motorola.com~1-954-723-8341~1-954-608-7537~Motorola~06~Table 1~8~~E~I assume the empty table entries will be filled in at some later date?~Fill in the table.~~X~O | 0~Callaway, Ed~ed.callaway@motorola.com~1-954-723-8341~1-954-608-7537~Motorola~06~Table 1~8~~E~I assume the empty table entries will be filled in at some later date?~Fill in the table.~~X~O | 0~Callaway, Ed~ed.callaway@motorola.com~1-954-723-8341~1-954-608-7537~Motorola~06~Table 1~8~~E~I assume the empty table entries will be filled in at some later date?~Fill in the table.~~X~O | 0~Callaway, Ed~ed.callaway@motorola.com~1-954-723-8341~1-954-608-7537~Motorola~06~Table 1~8~~E~I assume the empty table entries will be filled in at some later date?~Fill in the table.~~X~O | 0~Callaway, Ed~ed.callaway@motorola.com~1-954-723-8341~1-954-608-7537~Motorola~06~Table 1~8~~E~I assume the empty table entries will be filled in at some later date?~Fill in the table.~~X~O | 0~Callaway, Ed~ed.callaway@motorola.com~1-954-723-8341~1-954-608-7537~Motorola~06~Table 1~8~~E~I assume the empty table entries will be filled in at some later date?~Fill in the table.~~X~O | 0~Callaway, Ed~ed.callaway@motorola.com~1-954-723-8341~1-954-608-7537~Motorola~06~Table 1~8~~E~I assume the empty table entries will be filled in at some later date?~Fill in the table.~~X~O
Callaway, Ed | Motorola | 6 | 6.1.1 | 8 |  | E | Insert a new sentence at the end of the paragraph Network formation… Option frameworks for UWB PHYs are found in 7.5.7b. This has nothing to do with the "Network formation" paragraph. | Delete the sentence (it's unneeded), or make it its own paragraph. |  |  |  | 0~Callaway, Ed~ed.callaway@motorola.com~1-954-723-8341~1-954-608-7537~Motorola~06~6.1.1~8~~E~"Insert a new sentence at the end of the paragraph Network formation… Option frameworks for UWB PHYs are found in 7.5.7b". This has nothing to do with the "Network formation" paragraph.~Delete the sentence (it's unneeded), or make it its own paragraph.~~X~O | 0~Callaway, Ed~ed.callaway@motorola.com~1-954-723-8341~1-954-608-7537~Motorola~06~6.1.1~8~~E~"Insert a new sentence at the end of the paragraph Network formation… Option frameworks for UWB PHYs are found in 7.5.7b". This has nothing to do with the "Network formation" paragraph.~Delete the sentence (it's unneeded), or make it its own paragraph.~~X~O | 0~Callaway, Ed~ed.callaway@motorola.com~1-954-723-8341~1-954-608-7537~Motorola~06~6.1.1~8~~E~"Insert a new sentence at the end of the paragraph Network formation… Option frameworks for UWB PHYs are found in 7.5.7b". This has nothing to do with the "Network formation" paragraph.~Delete the sentence (it's unneeded), or make it its own paragraph.~~X~O | 0~Callaway, Ed~ed.callaway@motorola.com~1-954-723-8341~1-954-608-7537~Motorola~06~6.1.1~8~~E~"Insert a new sentence at the end of the paragraph Network formation… Option frameworks for UWB PHYs are found in 7.5.7b". This has nothing to do with the "Network formation" paragraph.~Delete the sentence (it's unneeded), or make it its own paragraph.~~X~O | 0~Callaway, Ed~ed.callaway@motorola.com~1-954-723-8341~1-954-608-7537~Motorola~06~6.1.1~8~~E~"Insert a new sentence at the end of the paragraph Network formation… Option frameworks for UWB PHYs are found in 7.5.7b". This has nothing to do with the "Network formation" paragraph.~Delete the sentence (it's unneeded), or make it its own paragraph.~~X~O | 0~Callaway, Ed~ed.callaway@motorola.com~1-954-723-8341~1-954-608-7537~Motorola~06~6.1.1~8~~E~"Insert a new sentence at the end of the paragraph Network formation… Option frameworks for UWB PHYs are found in 7.5.7b". This has nothing to do with the "Network formation" paragraph.~Delete the sentence (it's unneeded), or make it its own paragraph.~~X~O | 0~Callaway, Ed~ed.callaway@motorola.com~1-954-723-8341~1-954-608-7537~Motorola~06~6.1.1~8~~E~"Insert a new sentence at the end of the paragraph Network formation… Option frameworks for UWB PHYs are found in 7.5.7b". This has nothing to do with the "Network formation" paragraph.~Delete the sentence (it's unneeded), or make it its own paragraph.~~X~O | 0~Callaway, Ed~ed.callaway@motorola.com~1-954-723-8341~1-954-608-7537~Motorola~06~6.1.1~8~~E~"Insert a new sentence at the end of the paragraph Network formation… Option frameworks for UWB PHYs are found in 7.5.7b". This has nothing to do with the "Network formation" paragraph.~Delete the sentence (it's unneeded), or make it its own paragraph.~~X~O | 0~Callaway, Ed~ed.callaway@motorola.com~1-954-723-8341~1-954-608-7537~Motorola~06~6.1.1~8~~E~"Insert a new sentence at the end of the paragraph Network formation… Option frameworks for UWB PHYs are found in 7.5.7b". This has nothing to do with the "Network formation" paragraph.~Delete the sentence (it's unneeded), or make it its own paragraph.~~X~O | 0~Callaway, Ed~ed.callaway@motorola.com~1-954-723-8341~1-954-608-7537~Motorola~06~6.1.1~8~~E~"Insert a new sentence at the end of the paragraph Network formation… Option frameworks for UWB PHYs are found in 7.5.7b". This has nothing to do with the "Network formation" paragraph.~Delete the sentence (it's unneeded), or make it its own paragraph.~~X~O | 0~Callaway, Ed~ed.callaway@motorola.com~1-954-723-8341~1-954-608-7537~Motorola~06~6.1.1~8~~E~"Insert a new sentence at the end of the paragraph Network formation… Option frameworks for UWB PHYs are found in 7.5.7b". This has nothing to do with the "Network formation" paragraph.~Delete the sentence (it's unneeded), or make it its own paragraph.~~X~O | 0~Callaway, Ed~ed.callaway@motorola.com~1-954-723-8341~1-954-608-7537~Motorola~06~6.1.1~8~~E~"Insert a new sentence at the end of the paragraph Network formation… Option frameworks for UWB PHYs are found in 7.5.7b". This has nothing to do with the "Network formation" paragraph.~Delete the sentence (it's unneeded), or make it its own paragraph.~~X~O | 0~Callaway, Ed~ed.callaway@motorola.com~1-954-723-8341~1-954-608-7537~Motorola~06~6.1.1~8~~E~"Insert a new sentence at the end of the paragraph Network formation… Option frameworks for UWB PHYs are found in 7.5.7b". This has nothing to do with the "Network formation" paragraph.~Delete the sentence (it's unneeded), or make it its own paragraph.~~X~O | 0~Callaway, Ed~ed.callaway@motorola.com~1-954-723-8341~1-954-608-7537~Motorola~06~6.1.1~8~~E~"Insert a new sentence at the end of the paragraph Network formation… Option frameworks for UWB PHYs are found in 7.5.7b". This has nothing to do with the "Network formation" paragraph.~Delete the sentence (it's unneeded), or make it its own paragraph.~~X~O | 0~Callaway, Ed~ed.callaway@motorola.com~1-954-723-8341~1-954-608-7537~Motorola~06~6.1.1~8~~E~"Insert a new sentence at the end of the paragraph Network formation… Option frameworks for UWB PHYs are found in 7.5.7b". This has nothing to do with the "Network formation" paragraph.~Delete the sentence (it's unneeded), or make it its own paragraph.~~X~O | 0~Callaway, Ed~ed.callaway@motorola.com~1-954-723-8341~1-954-608-7537~Motorola~06~6.1.1~8~~E~"Insert a new sentence at the end of the paragraph Network formation… Option frameworks for UWB PHYs are found in 7.5.7b". This has nothing to do with the "Network formation" paragraph.~Delete the sentence (it's unneeded), or make it its own paragraph.~~X~O | 0~Callaway, Ed~ed.callaway@motorola.com~1-954-723-8341~1-954-608-7537~Motorola~06~6.1.1~8~~E~"Insert a new sentence at the end of the paragraph Network formation… Option frameworks for UWB PHYs are found in 7.5.7b". This has nothing to do with the "Network formation" paragraph.~Delete the sentence (it's unneeded), or make it its own paragraph.~~X~O | 0~Callaway, Ed~ed.callaway@motorola.com~1-954-723-8341~1-954-608-7537~Motorola~06~6.1.1~8~~E~"Insert a new sentence at the end of the paragraph Network formation… Option frameworks for UWB PHYs are found in 7.5.7b". This has nothing to do with the "Network formation" paragraph.~Delete the sentence (it's unneeded), or make it its own paragraph.~~X~O | 0~Callaway, Ed~ed.callaway@motorola.com~1-954-723-8341~1-954-608-7537~Motorola~06~6.1.1~8~~E~"Insert a new sentence at the end of the paragraph Network formation… Option frameworks for UWB PHYs are found in 7.5.7b". This has nothing to do with the "Network formation" paragraph.~Delete the sentence (it's unneeded), or make it its own paragraph.~~X~O | 0~Callaway, Ed~ed.callaway@motorola.com~1-954-723-8341~1-954-608-7537~Motorola~06~6.1.1~8~~E~"Insert a new sentence at the end of the paragraph Network formation… Option frameworks for UWB PHYs are found in 7.5.7b". This has nothing to do with the "Network formation" paragraph.~Delete the sentence (it's unneeded), or make it its own paragraph.~~X~O | 0~Callaway, Ed~ed.callaway@motorola.com~1-954-723-8341~1-954-608-7537~Motorola~06~6.1.1~8~~E~"Insert a new sentence at the end of the paragraph Network formation… Option frameworks for UWB PHYs are found in 7.5.7b". This has nothing to do with the "Network formation" paragraph.~Delete the sentence (it's unneeded), or make it its own paragraph.~~X~O | 0~Callaway, Ed~ed.callaway@motorola.com~1-954-723-8341~1-954-608-7537~Motorola~06~6.1.1~8~~E~"Insert a new sentence at the end of the paragraph Network formation… Option frameworks for UWB PHYs are found in 7.5.7b". This has nothing to do with the "Network formation" paragraph.~Delete the sentence (it's unneeded), or make it its own paragraph.~~X~O | 0~Callaway, Ed~ed.callaway@motorola.com~1-954-723-8341~1-954-608-7537~Motorola~06~6.1.1~8~~E~"Insert a new sentence at the end of the paragraph Network formation… Option frameworks for UWB PHYs are found in 7.5.7b". This has nothing to do with the "Network formation" paragraph.~Delete the sentence (it's unneeded), or make it its own paragraph.~~X~O | 0~Callaway, Ed~ed.callaway@motorola.com~1-954-723-8341~1-954-608-7537~Motorola~06~6.1.1~8~~E~"Insert a new sentence at the end of the paragraph Network formation… Option frameworks for UWB PHYs are found in 7.5.7b". This has nothing to do with the "Network formation" paragraph.~Delete the sentence (it's unneeded), or make it its own paragraph.~~X~O | 0~Callaway, Ed~ed.callaway@motorola.com~1-954-723-8341~1-954-608-7537~Motorola~06~6.1.1~8~~E~"Insert a new sentence at the end of the paragraph Network formation… Option frameworks for UWB PHYs are found in 7.5.7b". This has nothing to do with the "Network formation" paragraph.~Delete the sentence (it's unneeded), or make it its own paragraph.~~X~O | 0~Callaway, Ed~ed.callaway@motorola.com~1-954-723-8341~1-954-608-7537~Motorola~06~6.1.1~8~~E~"Insert a new sentence at the end of the paragraph Network formation… Option frameworks for UWB PHYs are found in 7.5.7b". This has nothing to do with the "Network formation" paragraph.~Delete the sentence (it's unneeded), or make it its own paragraph.~~X~O | 0~Callaway, Ed~ed.callaway@motorola.com~1-954-723-8341~1-954-608-7537~Motorola~06~6.1.1~8~~E~"Insert a new sentence at the end of the paragraph Network formation… Option frameworks for UWB PHYs are found in 7.5.7b". This has nothing to do with the "Network formation" paragraph.~Delete the sentence (it's unneeded), or make it its own paragraph.~~X~O | 0~Callaway, Ed~ed.callaway@motorola.com~1-954-723-8341~1-954-608-7537~Motorola~06~6.1.1~8~~E~"Insert a new sentence at the end of the paragraph Network formation… Option frameworks for UWB PHYs are found in 7.5.7b". This has nothing to do with the "Network formation" paragraph.~Delete the sentence (it's unneeded), or make it its own paragraph.~~X~O | 0~Callaway, Ed~ed.callaway@motorola.com~1-954-723-8341~1-954-608-7537~Motorola~06~6.1.1~8~~E~"Insert a new sentence at the end of the paragraph Network formation… Option frameworks for UWB PHYs are found in 7.5.7b". This has nothing to do with the "Network formation" paragraph.~Delete the sentence (it's unneeded), or make it its own paragraph.~~X~O | 0~Callaway, Ed~ed.callaway@motorola.com~1-954-723-8341~1-954-608-7537~Motorola~06~6.1.1~8~~E~"Insert a new sentence at the end of the paragraph Network formation… Option frameworks for UWB PHYs are found in 7.5.7b". This has nothing to do with the "Network formation" paragraph.~Delete the sentence (it's unneeded), or make it its own paragraph.~~X~O | 0~Callaway, Ed~ed.callaway@motorola.com~1-954-723-8341~1-954-608-7537~Motorola~06~6.1.1~8~~E~"Insert a new sentence at the end of the paragraph Network formation… Option frameworks for UWB PHYs are found in 7.5.7b". This has nothing to do with the "Network formation" paragraph.~Delete the sentence (it's unneeded), or make it its own paragraph.~~X~O | 0~Callaway, Ed~ed.callaway@motorola.com~1-954-723-8341~1-954-608-7537~Motorola~06~6.1.1~8~~E~"Insert a new sentence at the end of the paragraph Network formation… Option frameworks for UWB PHYs are found in 7.5.7b". This has nothing to do with the "Network formation" paragraph.~Delete the sentence (it's unneeded), or make it its own paragraph.~~X~O | 0~Callaway, Ed~ed.callaway@motorola.com~1-954-723-8341~1-954-608-7537~Motorola~06~6.1.1~8~~E~"Insert a new sentence at the end of the paragraph Network formation… Option frameworks for UWB PHYs are found in 7.5.7b". This has nothing to do with the "Network formation" paragraph.~Delete the sentence (it's unneeded), or make it its own paragraph.~~X~O | 0~Callaway, Ed~ed.callaway@motorola.com~1-954-723-8341~1-954-608-7537~Motorola~06~6.1.1~8~~E~"Insert a new sentence at the end of the paragraph Network formation… Option frameworks for UWB PHYs are found in 7.5.7b". This has nothing to do with the "Network formation" paragraph.~Delete the sentence (it's unneeded), or make it its own paragraph.~~X~O | 0~Callaway, Ed~ed.callaway@motorola.com~1-954-723-8341~1-954-608-7537~Motorola~06~6.1.1~8~~E~"Insert a new sentence at the end of the paragraph Network formation… Option frameworks for UWB PHYs are found in 7.5.7b". This has nothing to do with the "Network formation" paragraph.~Delete the sentence (it's unneeded), or make it its own paragraph.~~X~O | 0~Callaway, Ed~ed.callaway@motorola.com~1-954-723-8341~1-954-608-7537~Motorola~06~6.1.1~8~~E~"Insert a new sentence at the end of the paragraph Network formation… Option frameworks for UWB PHYs are found in 7.5.7b". This has nothing to do with the "Network formation" paragraph.~Delete the sentence (it's unneeded), or make it its own paragraph.~~X~O | 0~Callaway, Ed~ed.callaway@motorola.com~1-954-723-8341~1-954-608-7537~Motorola~06~6.1.1~8~~E~"Insert a new sentence at the end of the paragraph Network formation… Option frameworks for UWB PHYs are found in 7.5.7b". This has nothing to do with the "Network formation" paragraph.~Delete the sentence (it's unneeded), or make it its own paragraph.~~X~O | 0~Callaway, Ed~ed.callaway@motorola.com~1-954-723-8341~1-954-608-7537~Motorola~06~6.1.1~8~~E~"Insert a new sentence at the end of the paragraph Network formation… Option frameworks for UWB PHYs are found in 7.5.7b". This has nothing to do with the "Network formation" paragraph.~Delete the sentence (it's unneeded), or make it its own paragraph.~~X~O | 0~Callaway, Ed~ed.callaway@motorola.com~1-954-723-8341~1-954-608-7537~Motorola~06~6.1.1~8~~E~"Insert a new sentence at the end of the paragraph Network formation… Option frameworks for UWB PHYs are found in 7.5.7b". This has nothing to do with the "Network formation" paragraph.~Delete the sentence (it's unneeded), or make it its own paragraph.~~X~O | 0~Callaway, Ed~ed.callaway@motorola.com~1-954-723-8341~1-954-608-7537~Motorola~06~6.1.1~8~~E~"Insert a new sentence at the end of the paragraph Network formation… Option frameworks for UWB PHYs are found in 7.5.7b". This has nothing to do with the "Network formation" paragraph.~Delete the sentence (it's unneeded), or make it its own paragraph.~~X~O | 0~Callaway, Ed~ed.callaway@motorola.com~1-954-723-8341~1-954-608-7537~Motorola~06~6.1.1~8~~E~"Insert a new sentence at the end of the paragraph Network formation… Option frameworks for UWB PHYs are found in 7.5.7b". This has nothing to do with the "Network formation" paragraph.~Delete the sentence (it's unneeded), or make it its own paragraph.~~X~O | 0~Callaway, Ed~ed.callaway@motorola.com~1-954-723-8341~1-954-608-7537~Motorola~06~6.1.1~8~~E~"Insert a new sentence at the end of the paragraph Network formation… Option frameworks for UWB PHYs are found in 7.5.7b". This has nothing to do with the "Network formation" paragraph.~Delete the sentence (it's unneeded), or make it its own paragraph.~~X~O | 0~Callaway, Ed~ed.callaway@motorola.com~1-954-723-8341~1-954-608-7537~Motorola~06~6.1.1~8~~E~"Insert a new sentence at the end of the paragraph Network formation… Option frameworks for UWB PHYs are found in 7.5.7b". This has nothing to do with the "Network formation" paragraph.~Delete the sentence (it's unneeded), or make it its own paragraph.~~X~O | 0~Callaway, Ed~ed.callaway@motorola.com~1-954-723-8341~1-954-608-7537~Motorola~06~6.1.1~8~~E~"Insert a new sentence at the end of the paragraph Network formation… Option frameworks for UWB PHYs are found in 7.5.7b". This has nothing to do with the "Network formation" paragraph.~Delete the sentence (it's unneeded), or make it its own paragraph.~~X~O | 0~Callaway, Ed~ed.callaway@motorola.com~1-954-723-8341~1-954-608-7537~Motorola~06~6.1.1~8~~E~"Insert a new sentence at the end of the paragraph Network formation… Option frameworks for UWB PHYs are found in 7.5.7b". This has nothing to do with the "Network formation" paragraph.~Delete the sentence (it's unneeded), or make it its own paragraph.~~X~O | 0~Callaway, Ed~ed.callaway@motorola.com~1-954-723-8341~1-954-608-7537~Motorola~06~6.1.1~8~~E~"Insert a new sentence at the end of the paragraph Network formation… Option frameworks for UWB PHYs are found in 7.5.7b". This has nothing to do with the "Network formation" paragraph.~Delete the sentence (it's unneeded), or make it its own paragraph.~~X~O | 0~Callaway, Ed~ed.callaway@motorola.com~1-954-723-8341~1-954-608-7537~Motorola~06~6.1.1~8~~E~"Insert a new sentence at the end of the paragraph Network formation… Option frameworks for UWB PHYs are found in 7.5.7b". This has nothing to do with the "Network formation" paragraph.~Delete the sentence (it's unneeded), or make it its own paragraph.~~X~O | 0~Callaway, Ed~ed.callaway@motorola.com~1-954-723-8341~1-954-608-7537~Motorola~06~6.1.1~8~~E~"Insert a new sentence at the end of the paragraph Network formation… Option frameworks for UWB PHYs are found in 7.5.7b". This has nothing to do with the "Network formation" paragraph.~Delete the sentence (it's unneeded), or make it its own paragraph.~~X~O | 0~Callaway, Ed~ed.callaway@motorola.com~1-954-723-8341~1-954-608-7537~Motorola~06~6.1.1~8~~E~"Insert a new sentence at the end of the paragraph Network formation… Option frameworks for UWB PHYs are found in 7.5.7b". This has nothing to do with the "Network formation" paragraph.~Delete the sentence (it's unneeded), or make it its own paragraph.~~X~O | 0~Callaway, Ed~ed.callaway@motorola.com~1-954-723-8341~1-954-608-7537~Motorola~06~6.1.1~8~~E~"Insert a new sentence at the end of the paragraph Network formation… Option frameworks for UWB PHYs are found in 7.5.7b". This has nothing to do with the "Network formation" paragraph.~Delete the sentence (it's unneeded), or make it its own paragraph.~~X~O | 0~Callaway, Ed~ed.callaway@motorola.com~1-954-723-8341~1-954-608-7537~Motorola~06~6.1.1~8~~E~"Insert a new sentence at the end of the paragraph Network formation… Option frameworks for UWB PHYs are found in 7.5.7b". This has nothing to do with the "Network formation" paragraph.~Delete the sentence (it's unneeded), or make it its own paragraph.~~X~O | 0~Callaway, Ed~ed.callaway@motorola.com~1-954-723-8341~1-954-608-7537~Motorola~06~6.1.1~8~~E~"Insert a new sentence at the end of the paragraph Network formation… Option frameworks for UWB PHYs are found in 7.5.7b". This has nothing to do with the "Network formation" paragraph.~Delete the sentence (it's unneeded), or make it its own paragraph.~~X~O | 0~Callaway, Ed~ed.callaway@motorola.com~1-954-723-8341~1-954-608-7537~Motorola~06~6.1.1~8~~E~"Insert a new sentence at the end of the paragraph Network formation… Option frameworks for UWB PHYs are found in 7.5.7b". This has nothing to do with the "Network formation" paragraph.~Delete the sentence (it's unneeded), or make it its own paragraph.~~X~O | 0~Callaway, Ed~ed.callaway@motorola.com~1-954-723-8341~1-954-608-7537~Motorola~06~6.1.1~8~~E~"Insert a new sentence at the end of the paragraph Network formation… Option frameworks for UWB PHYs are found in 7.5.7b". This has nothing to do with the "Network formation" paragraph.~Delete the sentence (it's unneeded), or make it its own paragraph.~~X~O | 0~Callaway, Ed~ed.callaway@motorola.com~1-954-723-8341~1-954-608-7537~Motorola~06~6.1.1~8~~E~"Insert a new sentence at the end of the paragraph Network formation… Option frameworks for UWB PHYs are found in 7.5.7b". This has nothing to do with the "Network formation" paragraph.~Delete the sentence (it's unneeded), or make it its own paragraph.~~X~O | 0~Callaway, Ed~ed.callaway@motorola.com~1-954-723-8341~1-954-608-7537~Motorola~06~6.1.1~8~~E~"Insert a new sentence at the end of the paragraph Network formation… Option frameworks for UWB PHYs are found in 7.5.7b". This has nothing to do with the "Network formation" paragraph.~Delete the sentence (it's unneeded), or make it its own paragraph.~~X~O | 0~Callaway, Ed~ed.callaway@motorola.com~1-954-723-8341~1-954-608-7537~Motorola~06~6.1.1~8~~E~"Insert a new sentence at the end of the paragraph Network formation… Option frameworks for UWB PHYs are found in 7.5.7b". This has nothing to do with the "Network formation" paragraph.~Delete the sentence (it's unneeded), or make it its own paragraph.~~X~O | 0~Callaway, Ed~ed.callaway@motorola.com~1-954-723-8341~1-954-608-7537~Motorola~06~6.1.1~8~~E~"Insert a new sentence at the end of the paragraph Network formation… Option frameworks for UWB PHYs are found in 7.5.7b". This has nothing to do with the "Network formation" paragraph.~Delete the sentence (it's unneeded), or make it its own paragraph.~~X~O | 0~Callaway, Ed~ed.callaway@motorola.com~1-954-723-8341~1-954-608-7537~Motorola~06~6.1.1~8~~E~"Insert a new sentence at the end of the paragraph Network formation… Option frameworks for UWB PHYs are found in 7.5.7b". This has nothing to do with the "Network formation" paragraph.~Delete the sentence (it's unneeded), or make it its own paragraph.~~X~O | 0~Callaway, Ed~ed.callaway@motorola.com~1-954-723-8341~1-954-608-7537~Motorola~06~6.1.1~8~~E~"Insert a new sentence at the end of the paragraph Network formation… Option frameworks for UWB PHYs are found in 7.5.7b". This has nothing to do with the "Network formation" paragraph.~Delete the sentence (it's unneeded), or make it its own paragraph.~~X~O | 0~Callaway, Ed~ed.callaway@motorola.com~1-954-723-8341~1-954-608-7537~Motorola~06~6.1.1~8~~E~"Insert a new sentence at the end of the paragraph Network formation… Option frameworks for UWB PHYs are found in 7.5.7b". This has nothing to do with the "Network formation" paragraph.~Delete the sentence (it's unneeded), or make it its own paragraph.~~X~O | 0~Callaway, Ed~ed.callaway@motorola.com~1-954-723-8341~1-954-608-7537~Motorola~06~6.1.1~8~~E~"Insert a new sentence at the end of the paragraph Network formation… Option frameworks for UWB PHYs are found in 7.5.7b". This has nothing to do with the "Network formation" paragraph.~Delete the sentence (it's unneeded), or make it its own paragraph.~~X~O | 0~Callaway, Ed~ed.callaway@motorola.com~1-954-723-8341~1-954-608-7537~Motorola~06~6.1.1~8~~E~"Insert a new sentence at the end of the paragraph Network formation… Option frameworks for UWB PHYs are found in 7.5.7b". This has nothing to do with the "Network formation" paragraph.~Delete the sentence (it's unneeded), or make it its own paragraph.~~X~O | 0~Callaway, Ed~ed.callaway@motorola.com~1-954-723-8341~1-954-608-7537~Motorola~06~6.1.1~8~~E~"Insert a new sentence at the end of the paragraph Network formation… Option frameworks for UWB PHYs are found in 7.5.7b". This has nothing to do with the "Network formation" paragraph.~Delete the sentence (it's unneeded), or make it its own paragraph.~~X~O | 0~Callaway, Ed~ed.callaway@motorola.com~1-954-723-8341~1-954-608-7537~Motorola~06~6.1.1~8~~E~"Insert a new sentence at the end of the paragraph Network formation… Option frameworks for UWB PHYs are found in 7.5.7b". This has nothing to do with the "Network formation" paragraph.~Delete the sentence (it's unneeded), or make it its own paragraph.~~X~O | 0~Callaway, Ed~ed.callaway@motorola.com~1-954-723-8341~1-954-608-7537~Motorola~06~6.1.1~8~~E~"Insert a new sentence at the end of the paragraph Network formation… Option frameworks for UWB PHYs are found in 7.5.7b". This has nothing to do with the "Network formation" paragraph.~Delete the sentence (it's unneeded), or make it its own paragraph.~~X~O | 0~Callaway, Ed~ed.callaway@motorola.com~1-954-723-8341~1-954-608-7537~Motorola~06~6.1.1~8~~E~"Insert a new sentence at the end of the paragraph Network formation… Option frameworks for UWB PHYs are found in 7.5.7b". This has nothing to do with the "Network formation" paragraph.~Delete the sentence (it's unneeded), or make it its own paragraph.~~X~O | 0~Callaway, Ed~ed.callaway@motorola.com~1-954-723-8341~1-954-608-7537~Motorola~06~6.1.1~8~~E~"Insert a new sentence at the end of the paragraph Network formation… Option frameworks for UWB PHYs are found in 7.5.7b". This has nothing to do with the "Network formation" paragraph.~Delete the sentence (it's unneeded), or make it its own paragraph.~~X~O | 0~Callaway, Ed~ed.callaway@motorola.com~1-954-723-8341~1-954-608-7537~Motorola~06~6.1.1~8~~E~"Insert a new sentence at the end of the paragraph Network formation… Option frameworks for UWB PHYs are found in 7.5.7b". This has nothing to do with the "Network formation" paragraph.~Delete the sentence (it's unneeded), or make it its own paragraph.~~X~O | 0~Callaway, Ed~ed.callaway@motorola.com~1-954-723-8341~1-954-608-7537~Motorola~06~6.1.1~8~~E~"Insert a new sentence at the end of the paragraph Network formation… Option frameworks for UWB PHYs are found in 7.5.7b". This has nothing to do with the "Network formation" paragraph.~Delete the sentence (it's unneeded), or make it its own paragraph.~~X~O | 0~Callaway, Ed~ed.callaway@motorola.com~1-954-723-8341~1-954-608-7537~Motorola~06~6.1.1~8~~E~"Insert a new sentence at the end of the paragraph Network formation… Option frameworks for UWB PHYs are found in 7.5.7b". This has nothing to do with the "Network formation" paragraph.~Delete the sentence (it's unneeded), or make it its own paragraph.~~X~O | 0~Callaway, Ed~ed.callaway@motorola.com~1-954-723-8341~1-954-608-7537~Motorola~06~6.1.1~8~~E~"Insert a new sentence at the end of the paragraph Network formation… Option frameworks for UWB PHYs are found in 7.5.7b". This has nothing to do with the "Network formation" paragraph.~Delete the sentence (it's unneeded), or make it its own paragraph.~~X~O | 0~Callaway, Ed~ed.callaway@motorola.com~1-954-723-8341~1-954-608-7537~Motorola~06~6.1.1~8~~E~"Insert a new sentence at the end of the paragraph Network formation… Option frameworks for UWB PHYs are found in 7.5.7b". This has nothing to do with the "Network formation" paragraph.~Delete the sentence (it's unneeded), or make it its own paragraph.~~X~O | 0~Callaway, Ed~ed.callaway@motorola.com~1-954-723-8341~1-954-608-7537~Motorola~06~6.1.1~8~~E~"Insert a new sentence at the end of the paragraph Network formation… Option frameworks for UWB PHYs are found in 7.5.7b". This has nothing to do with the "Network formation" paragraph.~Delete the sentence (it's unneeded), or make it its own paragraph.~~X~O | 0~Callaway, Ed~ed.callaway@motorola.com~1-954-723-8341~1-954-608-7537~Motorola~06~6.1.1~8~~E~"Insert a new sentence at the end of the paragraph Network formation… Option frameworks for UWB PHYs are found in 7.5.7b". This has nothing to do with the "Network formation" paragraph.~Delete the sentence (it's unneeded), or make it its own paragraph.~~X~O | 0~Callaway, Ed~ed.callaway@motorola.com~1-954-723-8341~1-954-608-7537~Motorola~06~6.1.1~8~~E~"Insert a new sentence at the end of the paragraph Network formation… Option frameworks for UWB PHYs are found in 7.5.7b". This has nothing to do with the "Network formation" paragraph.~Delete the sentence (it's unneeded), or make it its own paragraph.~~X~O | 0~Callaway, Ed~ed.callaway@motorola.com~1-954-723-8341~1-954-608-7537~Motorola~06~6.1.1~8~~E~"Insert a new sentence at the end of the paragraph Network formation… Option frameworks for UWB PHYs are found in 7.5.7b". This has nothing to do with the "Network formation" paragraph.~Delete the sentence (it's unneeded), or make it its own paragraph.~~X~O | 0~Callaway, Ed~ed.callaway@motorola.com~1-954-723-8341~1-954-608-7537~Motorola~06~6.1.1~8~~E~"Insert a new sentence at the end of the paragraph Network formation… Option frameworks for UWB PHYs are found in 7.5.7b". This has nothing to do with the "Network formation" paragraph.~Delete the sentence (it's unneeded), or make it its own paragraph.~~X~O | 0~Callaway, Ed~ed.callaway@motorola.com~1-954-723-8341~1-954-608-7537~Motorola~06~6.1.1~8~~E~"Insert a new sentence at the end of the paragraph Network formation… Option frameworks for UWB PHYs are found in 7.5.7b". This has nothing to do with the "Network formation" paragraph.~Delete the sentence (it's unneeded), or make it its own paragraph.~~X~O | 0~Callaway, Ed~ed.callaway@motorola.com~1-954-723-8341~1-954-608-7537~Motorola~06~6.1.1~8~~E~"Insert a new sentence at the end of the paragraph Network formation… Option frameworks for UWB PHYs are found in 7.5.7b". This has nothing to do with the "Network formation" paragraph.~Delete the sentence (it's unneeded), or make it its own paragraph.~~X~O | 0~Callaway, Ed~ed.callaway@motorola.com~1-954-723-8341~1-954-608-7537~Motorola~06~6.1.1~8~~E~"Insert a new sentence at the end of the paragraph Network formation… Option frameworks for UWB PHYs are found in 7.5.7b". This has nothing to do with the "Network formation" paragraph.~Delete the sentence (it's unneeded), or make it its own paragraph.~~X~O | 0~Callaway, Ed~ed.callaway@motorola.com~1-954-723-8341~1-954-608-7537~Motorola~06~6.1.1~8~~E~"Insert a new sentence at the end of the paragraph Network formation… Option frameworks for UWB PHYs are found in 7.5.7b". This has nothing to do with the "Network formation" paragraph.~Delete the sentence (it's unneeded), or make it its own paragraph.~~X~O | 0~Callaway, Ed~ed.callaway@motorola.com~1-954-723-8341~1-954-608-7537~Motorola~06~6.1.1~8~~E~"Insert a new sentence at the end of the paragraph Network formation… Option frameworks for UWB PHYs are found in 7.5.7b". This has nothing to do with the "Network formation" paragraph.~Delete the sentence (it's unneeded), or make it its own paragraph.~~X~O | 0~Callaway, Ed~ed.callaway@motorola.com~1-954-723-8341~1-954-608-7537~Motorola~06~6.1.1~8~~E~"Insert a new sentence at the end of the paragraph Network formation… Option frameworks for UWB PHYs are found in 7.5.7b". This has nothing to do with the "Network formation" paragraph.~Delete the sentence (it's unneeded), or make it its own paragraph.~~X~O | 0~Callaway, Ed~ed.callaway@motorola.com~1-954-723-8341~1-954-608-7537~Motorola~06~6.1.1~8~~E~"Insert a new sentence at the end of the paragraph Network formation… Option frameworks for UWB PHYs are found in 7.5.7b". This has nothing to do with the "Network formation" paragraph.~Delete the sentence (it's unneeded), or make it its own paragraph.~~X~O | 0~Callaway, Ed~ed.callaway@motorola.com~1-954-723-8341~1-954-608-7537~Motorola~06~6.1.1~8~~E~"Insert a new sentence at the end of the paragraph Network formation… Option frameworks for UWB PHYs are found in 7.5.7b". This has nothing to do with the "Network formation" paragraph.~Delete the sentence (it's unneeded), or make it its own paragraph.~~X~O | 0~Callaway, Ed~ed.callaway@motorola.com~1-954-723-8341~1-954-608-7537~Motorola~06~6.1.1~8~~E~"Insert a new sentence at the end of the paragraph Network formation… Option frameworks for UWB PHYs are found in 7.5.7b". This has nothing to do with the "Network formation" paragraph.~Delete the sentence (it's unneeded), or make it its own paragraph.~~X~O | 0~Callaway, Ed~ed.callaway@motorola.com~1-954-723-8341~1-954-608-7537~Motorola~06~6.1.1~8~~E~"Insert a new sentence at the end of the paragraph Network formation… Option frameworks for UWB PHYs are found in 7.5.7b". This has nothing to do with the "Network formation" paragraph.~Delete the sentence (it's unneeded), or make it its own paragraph.~~X~O | 0~Callaway, Ed~ed.callaway@motorola.com~1-954-723-8341~1-954-608-7537~Motorola~06~6.1.1~8~~E~"Insert a new sentence at the end of the paragraph Network formation… Option frameworks for UWB PHYs are found in 7.5.7b". This has nothing to do with the "Network formation" paragraph.~Delete the sentence (it's unneeded), or make it its own paragraph.~~X~O | 0~Callaway, Ed~ed.callaway@motorola.com~1-954-723-8341~1-954-608-7537~Motorola~06~6.1.1~8~~E~"Insert a new sentence at the end of the paragraph Network formation… Option frameworks for UWB PHYs are found in 7.5.7b". This has nothing to do with the "Network formation" paragraph.~Delete the sentence (it's unneeded), or make it its own paragraph.~~X~O | 0~Callaway, Ed~ed.callaway@motorola.com~1-954-723-8341~1-954-608-7537~Motorola~06~6.1.1~8~~E~"Insert a new sentence at the end of the paragraph Network formation… Option frameworks for UWB PHYs are found in 7.5.7b". This has nothing to do with the "Network formation" paragraph.~Delete the sentence (it's unneeded), or make it its own paragraph.~~X~O | 0~Callaway, Ed~ed.callaway@motorola.com~1-954-723-8341~1-954-608-7537~Motorola~06~6.1.1~8~~E~"Insert a new sentence at the end of the paragraph Network formation… Option frameworks for UWB PHYs are found in 7.5.7b". This has nothing to do with the "Network formation" paragraph.~Delete the sentence (it's unneeded), or make it its own paragraph.~~X~O | 0~Callaway, Ed~ed.callaway@motorola.com~1-954-723-8341~1-954-608-7537~Motorola~06~6.1.1~8~~E~"Insert a new sentence at the end of the paragraph Network formation… Option frameworks for UWB PHYs are found in 7.5.7b". This has nothing to do with the "Network formation" paragraph.~Delete the sentence (it's unneeded), or make it its own paragraph.~~X~O | 0~Callaway, Ed~ed.callaway@motorola.com~1-954-723-8341~1-954-608-7537~Motorola~06~6.1.1~8~~E~"Insert a new sentence at the end of the paragraph Network formation… Option frameworks for UWB PHYs are found in 7.5.7b". This has nothing to do with the "Network formation" paragraph.~Delete the sentence (it's unneeded), or make it its own paragraph.~~X~O | 0~Callaway, Ed~ed.callaway@motorola.com~1-954-723-8341~1-954-608-7537~Motorola~06~6.1.1~8~~E~"Insert a new sentence at the end of the paragraph Network formation… Option frameworks for UWB PHYs are found in 7.5.7b". This has nothing to do with the "Network formation" paragraph.~Delete the sentence (it's unneeded), or make it its own paragraph.~~X~O | 0~Callaway, Ed~ed.callaway@motorola.com~1-954-723-8341~1-954-608-7537~Motorola~06~6.1.1~8~~E~"Insert a new sentence at the end of the paragraph Network formation… Option frameworks for UWB PHYs are found in 7.5.7b". This has nothing to do with the "Network formation" paragraph.~Delete the sentence (it's unneeded), or make it its own paragraph.~~X~O | 0~Callaway, Ed~ed.callaway@motorola.com~1-954-723-8341~1-954-608-7537~Motorola~06~6.1.1~8~~E~"Insert a new sentence at the end of the paragraph Network formation… Option frameworks for UWB PHYs are found in 7.5.7b". This has nothing to do with the "Network formation" paragraph.~Delete the sentence (it's unneeded), or make it its own paragraph.~~X~O | 0~Callaway, Ed~ed.callaway@motorola.com~1-954-723-8341~1-954-608-7537~Motorola~06~6.1.1~8~~E~"Insert a new sentence at the end of the paragraph Network formation… Option frameworks for UWB PHYs are found in 7.5.7b". This has nothing to do with the "Network formation" paragraph.~Delete the sentence (it's unneeded), or make it its own paragraph.~~X~O | 0~Callaway, Ed~ed.callaway@motorola.com~1-954-723-8341~1-954-608-7537~Motorola~06~6.1.1~8~~E~"Insert a new sentence at the end of the paragraph Network formation… Option frameworks for UWB PHYs are found in 7.5.7b". This has nothing to do with the "Network formation" paragraph.~Delete the sentence (it's unneeded), or make it its own paragraph.~~X~O | 0~Callaway, Ed~ed.callaway@motorola.com~1-954-723-8341~1-954-608-7537~Motorola~06~6.1.1~8~~E~"Insert a new sentence at the end of the paragraph Network formation… Option frameworks for UWB PHYs are found in 7.5.7b". This has nothing to do with the "Network formation" paragraph.~Delete the sentence (it's unneeded), or make it its own paragraph.~~X~O | 0~Callaway, Ed~ed.callaway@motorola.com~1-954-723-8341~1-954-608-7537~Motorola~06~6.1.1~8~~E~"Insert a new sentence at the end of the paragraph Network formation… Option frameworks for UWB PHYs are found in 7.5.7b". This has nothing to do with the "Network formation" paragraph.~Delete the sentence (it's unneeded), or make it its own paragraph.~~X~O | 0~Callaway, Ed~ed.callaway@motorola.com~1-954-723-8341~1-954-608-7537~Motorola~06~6.1.1~8~~E~"Insert a new sentence at the end of the paragraph Network formation… Option frameworks for UWB PHYs are found in 7.5.7b". This has nothing to do with the "Network formation" paragraph.~Delete the sentence (it's unneeded), or make it its own paragraph.~~X~O | 0~Callaway, Ed~ed.callaway@motorola.com~1-954-723-8341~1-954-608-7537~Motorola~06~6.1.1~8~~E~"Insert a new sentence at the end of the paragraph Network formation… Option frameworks for UWB PHYs are found in 7.5.7b". This has nothing to do with the "Network formation" paragraph.~Delete the sentence (it's unneeded), or make it its own paragraph.~~X~O | 0~Callaway, Ed~ed.callaway@motorola.com~1-954-723-8341~1-954-608-7537~Motorola~06~6.1.1~8~~E~"Insert a new sentence at the end of the paragraph Network formation… Option frameworks for UWB PHYs are found in 7.5.7b". This has nothing to do with the "Network formation" paragraph.~Delete the sentence (it's unneeded), or make it its own paragraph.~~X~O | 0~Callaway, Ed~ed.callaway@motorola.com~1-954-723-8341~1-954-608-7537~Motorola~06~6.1.1~8~~E~"Insert a new sentence at the end of the paragraph Network formation… Option frameworks for UWB PHYs are found in 7.5.7b". This has nothing to do with the "Network formation" paragraph.~Delete the sentence (it's unneeded), or make it its own paragraph.~~X~O | 0~Callaway, Ed~ed.callaway@motorola.com~1-954-723-8341~1-954-608-7537~Motorola~06~6.1.1~8~~E~"Insert a new sentence at the end of the paragraph Network formation… Option frameworks for UWB PHYs are found in 7.5.7b". This has nothing to do with the "Network formation" paragraph.~Delete the sentence (it's unneeded), or make it its own paragraph.~~X~O | 0~Callaway, Ed~ed.callaway@motorola.com~1-954-723-8341~1-954-608-7537~Motorola~06~6.1.1~8~~E~"Insert a new sentence at the end of the paragraph Network formation… Option frameworks for UWB PHYs are found in 7.5.7b". This has nothing to do with the "Network formation" paragraph.~Delete the sentence (it's unneeded), or make it its own paragraph.~~X~O | 0~Callaway, Ed~ed.callaway@motorola.com~1-954-723-8341~1-954-608-7537~Motorola~06~6.1.1~8~~E~"Insert a new sentence at the end of the paragraph Network formation… Option frameworks for UWB PHYs are found in 7.5.7b". This has nothing to do with the "Network formation" paragraph.~Delete the sentence (it's unneeded), or make it its own paragraph.~~X~O | 0~Callaway, Ed~ed.callaway@motorola.com~1-954-723-8341~1-954-608-7537~Motorola~06~6.1.1~8~~E~"Insert a new sentence at the end of the paragraph Network formation… Option frameworks for UWB PHYs are found in 7.5.7b". This has nothing to do with the "Network formation" paragraph.~Delete the sentence (it's unneeded), or make it its own paragraph.~~X~O | 0~Callaway, Ed~ed.callaway@motorola.com~1-954-723-8341~1-954-608-7537~Motorola~06~6.1.1~8~~E~"Insert a new sentence at the end of the paragraph Network formation… Option frameworks for UWB PHYs are found in 7.5.7b". This has nothing to do with the "Network formation" paragraph.~Delete the sentence (it's unneeded), or make it its own paragraph.~~X~O | 0~Callaway, Ed~ed.callaway@motorola.com~1-954-723-8341~1-954-608-7537~Motorola~06~6.1.1~8~~E~"Insert a new sentence at the end of the paragraph Network formation… Option frameworks for UWB PHYs are found in 7.5.7b". This has nothing to do with the "Network formation" paragraph.~Delete the sentence (it's unneeded), or make it its own paragraph.~~X~O | 0~Callaway, Ed~ed.callaway@motorola.com~1-954-723-8341~1-954-608-7537~Motorola~06~6.1.1~8~~E~"Insert a new sentence at the end of the paragraph Network formation… Option frameworks for UWB PHYs are found in 7.5.7b". This has nothing to do with the "Network formation" paragraph.~Delete the sentence (it's unneeded), or make it its own paragraph.~~X~O | 0~Callaway, Ed~ed.callaway@motorola.com~1-954-723-8341~1-954-608-7537~Motorola~06~6.1.1~8~~E~"Insert a new sentence at the end of the paragraph Network formation… Option frameworks for UWB PHYs are found in 7.5.7b". This has nothing to do with the "Network formation" paragraph.~Delete the sentence (it's unneeded), or make it its own paragraph.~~X~O | 0~Callaway, Ed~ed.callaway@motorola.com~1-954-723-8341~1-954-608-7537~Motorola~06~6.1.1~8~~E~"Insert a new sentence at the end of the paragraph Network formation… Option frameworks for UWB PHYs are found in 7.5.7b". This has nothing to do with the "Network formation" paragraph.~Delete the sentence (it's unneeded), or make it its own paragraph.~~X~O | 0~Callaway, Ed~ed.callaway@motorola.com~1-954-723-8341~1-954-608-7537~Motorola~06~6.1.1~8~~E~"Insert a new sentence at the end of the paragraph Network formation… Option frameworks for UWB PHYs are found in 7.5.7b". This has nothing to do with the "Network formation" paragraph.~Delete the sentence (it's unneeded), or make it its own paragraph.~~X~O | 0~Callaway, Ed~ed.callaway@motorola.com~1-954-723-8341~1-954-608-7537~Motorola~06~6.1.1~8~~E~"Insert a new sentence at the end of the paragraph Network formation… Option frameworks for UWB PHYs are found in 7.5.7b". This has nothing to do with the "Network formation" paragraph.~Delete the sentence (it's unneeded), or make it its own paragraph.~~X~O | 0~Callaway, Ed~ed.callaway@motorola.com~1-954-723-8341~1-954-608-7537~Motorola~06~6.1.1~8~~E~"Insert a new sentence at the end of the paragraph Network formation… Option frameworks for UWB PHYs are found in 7.5.7b". This has nothing to do with the "Network formation" paragraph.~Delete the sentence (it's unneeded), or make it its own paragraph.~~X~O | 0~Callaway, Ed~ed.callaway@motorola.com~1-954-723-8341~1-954-608-7537~Motorola~06~6.1.1~8~~E~"Insert a new sentence at the end of the paragraph Network formation… Option frameworks for UWB PHYs are found in 7.5.7b". This has nothing to do with the "Network formation" paragraph.~Delete the sentence (it's unneeded), or make it its own paragraph.~~X~O | 0~Callaway, Ed~ed.callaway@motorola.com~1-954-723-8341~1-954-608-7537~Motorola~06~6.1.1~8~~E~"Insert a new sentence at the end of the paragraph Network formation… Option frameworks for UWB PHYs are found in 7.5.7b". This has nothing to do with the "Network formation" paragraph.~Delete the sentence (it's unneeded), or make it its own paragraph.~~X~O | 0~Callaway, Ed~ed.callaway@motorola.com~1-954-723-8341~1-954-608-7537~Motorola~06~6.1.1~8~~E~"Insert a new sentence at the end of the paragraph Network formation… Option frameworks for UWB PHYs are found in 7.5.7b". This has nothing to do with the "Network formation" paragraph.~Delete the sentence (it's unneeded), or make it its own paragraph.~~X~O | 0~Callaway, Ed~ed.callaway@motorola.com~1-954-723-8341~1-954-608-7537~Motorola~06~6.1.1~8~~E~"Insert a new sentence at the end of the paragraph Network formation… Option frameworks for UWB PHYs are found in 7.5.7b". This has nothing to do with the "Network formation" paragraph.~Delete the sentence (it's unneeded), or make it its own paragraph.~~X~O | 0~Callaway, Ed~ed.callaway@motorola.com~1-954-723-8341~1-954-608-7537~Motorola~06~6.1.1~8~~E~"Insert a new sentence at the end of the paragraph Network formation… Option frameworks for UWB PHYs are found in 7.5.7b". This has nothing to do with the "Network formation" paragraph.~Delete the sentence (it's unneeded), or make it its own paragraph.~~X~O | 0~Callaway, Ed~ed.callaway@motorola.com~1-954-723-8341~1-954-608-7537~Motorola~06~6.1.1~8~~E~"Insert a new sentence at the end of the paragraph Network formation… Option frameworks for UWB PHYs are found in 7.5.7b". This has nothing to do with the "Network formation" paragraph.~Delete the sentence (it's unneeded), or make it its own paragraph.~~X~O | 0~Callaway, Ed~ed.callaway@motorola.com~1-954-723-8341~1-954-608-7537~Motorola~06~6.1.1~8~~E~"Insert a new sentence at the end of the paragraph Network formation… Option frameworks for UWB PHYs are found in 7.5.7b". This has nothing to do with the "Network formation" paragraph.~Delete the sentence (it's unneeded), or make it its own paragraph.~~X~O | 0~Callaway, Ed~ed.callaway@motorola.com~1-954-723-8341~1-954-608-7537~Motorola~06~6.1.1~8~~E~"Insert a new sentence at the end of the paragraph Network formation… Option frameworks for UWB PHYs are found in 7.5.7b". This has nothing to do with the "Network formation" paragraph.~Delete the sentence (it's unneeded), or make it its own paragraph.~~X~O | 0~Callaway, Ed~ed.callaway@motorola.com~1-954-723-8341~1-954-608-7537~Motorola~06~6.1.1~8~~E~"Insert a new sentence at the end of the paragraph Network formation… Option frameworks for UWB PHYs are found in 7.5.7b". This has nothing to do with the "Network formation" paragraph.~Delete the sentence (it's unneeded), or make it its own paragraph.~~X~O | 0~Callaway, Ed~ed.callaway@motorola.com~1-954-723-8341~1-954-608-7537~Motorola~06~6.1.1~8~~E~"Insert a new sentence at the end of the paragraph Network formation… Option frameworks for UWB PHYs are found in 7.5.7b". This has nothing to do with the "Network formation" paragraph.~Delete the sentence (it's unneeded), or make it its own paragraph.~~X~O | 0~Callaway, Ed~ed.callaway@motorola.com~1-954-723-8341~1-954-608-7537~Motorola~06~6.1.1~8~~E~"Insert a new sentence at the end of the paragraph Network formation… Option frameworks for UWB PHYs are found in 7.5.7b". This has nothing to do with the "Network formation" paragraph.~Delete the sentence (it's unneeded), or make it its own paragraph.~~X~O | 0~Callaway, Ed~ed.callaway@motorola.com~1-954-723-8341~1-954-608-7537~Motorola~06~6.1.1~8~~E~"Insert a new sentence at the end of the paragraph Network formation… Option frameworks for UWB PHYs are found in 7.5.7b". This has nothing to do with the "Network formation" paragraph.~Delete the sentence (it's unneeded), or make it its own paragraph.~~X~O | 0~Callaway, Ed~ed.callaway@motorola.com~1-954-723-8341~1-954-608-7537~Motorola~06~6.1.1~8~~E~"Insert a new sentence at the end of the paragraph Network formation… Option frameworks for UWB PHYs are found in 7.5.7b". This has nothing to do with the "Network formation" paragraph.~Delete the sentence (it's unneeded), or make it its own paragraph.~~X~O | 0~Callaway, Ed~ed.callaway@motorola.com~1-954-723-8341~1-954-608-7537~Motorola~06~6.1.1~8~~E~"Insert a new sentence at the end of the paragraph Network formation… Option frameworks for UWB PHYs are found in 7.5.7b". This has nothing to do with the "Network formation" paragraph.~Delete the sentence (it's unneeded), or make it its own paragraph.~~X~O | 0~Callaway, Ed~ed.callaway@motorola.com~1-954-723-8341~1-954-608-7537~Motorola~06~6.1.1~8~~E~"Insert a new sentence at the end of the paragraph Network formation… Option frameworks for UWB PHYs are found in 7.5.7b". This has nothing to do with the "Network formation" paragraph.~Delete the sentence (it's unneeded), or make it its own paragraph.~~X~O | 0~Callaway, Ed~ed.callaway@motorola.com~1-954-723-8341~1-954-608-7537~Motorola~06~6.1.1~8~~E~"Insert a new sentence at the end of the paragraph Network formation… Option frameworks for UWB PHYs are found in 7.5.7b". This has nothing to do with the "Network formation" paragraph.~Delete the sentence (it's unneeded), or make it its own paragraph.~~X~O | 0~Callaway, Ed~ed.callaway@motorola.com~1-954-723-8341~1-954-608-7537~Motorola~06~6.1.1~8~~E~"Insert a new sentence at the end of the paragraph Network formation… Option frameworks for UWB PHYs are found in 7.5.7b". This has nothing to do with the "Network formation" paragraph.~Delete the sentence (it's unneeded), or make it its own paragraph.~~X~O | 0~Callaway, Ed~ed.callaway@motorola.com~1-954-723-8341~1-954-608-7537~Motorola~06~6.1.1~8~~E~"Insert a new sentence at the end of the paragraph Network formation… Option frameworks for UWB PHYs are found in 7.5.7b". This has nothing to do with the "Network formation" paragraph.~Delete the sentence (it's unneeded), or make it its own paragraph.~~X~O | 0~Callaway, Ed~ed.callaway@motorola.com~1-954-723-8341~1-954-608-7537~Motorola~06~6.1.1~8~~E~"Insert a new sentence at the end of the paragraph Network formation… Option frameworks for UWB PHYs are found in 7.5.7b". This has nothing to do with the "Network formation" paragraph.~Delete the sentence (it's unneeded), or make it its own paragraph.~~X~O | 0~Callaway, Ed~ed.callaway@motorola.com~1-954-723-8341~1-954-608-7537~Motorola~06~6.1.1~8~~E~"Insert a new sentence at the end of the paragraph Network formation… Option frameworks for UWB PHYs are found in 7.5.7b". This has nothing to do with the "Network formation" paragraph.~Delete the sentence (it's unneeded), or make it its own paragraph.~~X~O | 0~Callaway, Ed~ed.callaway@motorola.com~1-954-723-8341~1-954-608-7537~Motorola~06~6.1.1~8~~E~"Insert a new sentence at the end of the paragraph Network formation… Option frameworks for UWB PHYs are found in 7.5.7b". This has nothing to do with the "Network formation" paragraph.~Delete the sentence (it's unneeded), or make it its own paragraph.~~X~O | 0~Callaway, Ed~ed.callaway@motorola.com~1-954-723-8341~1-954-608-7537~Motorola~06~6.1.1~8~~E~"Insert a new sentence at the end of the paragraph Network formation… Option frameworks for UWB PHYs are found in 7.5.7b". This has nothing to do with the "Network formation" paragraph.~Delete the sentence (it's unneeded), or make it its own paragraph.~~X~O | 0~Callaway, Ed~ed.callaway@motorola.com~1-954-723-8341~1-954-608-7537~Motorola~06~6.1.1~8~~E~"Insert a new sentence at the end of the paragraph Network formation… Option frameworks for UWB PHYs are found in 7.5.7b". This has nothing to do with the "Network formation" paragraph.~Delete the sentence (it's unneeded), or make it its own paragraph.~~X~O | 0~Callaway, Ed~ed.callaway@motorola.com~1-954-723-8341~1-954-608-7537~Motorola~06~6.1.1~8~~E~"Insert a new sentence at the end of the paragraph Network formation… Option frameworks for UWB PHYs are found in 7.5.7b". This has nothing to do with the "Network formation" paragraph.~Delete the sentence (it's unneeded), or make it its own paragraph.~~X~O | 0~Callaway, Ed~ed.callaway@motorola.com~1-954-723-8341~1-954-608-7537~Motorola~06~6.1.1~8~~E~"Insert a new sentence at the end of the paragraph Network formation… Option frameworks for UWB PHYs are found in 7.5.7b". This has nothing to do with the "Network formation" paragraph.~Delete the sentence (it's unneeded), or make it its own paragraph.~~X~O | 0~Callaway, Ed~ed.callaway@motorola.com~1-954-723-8341~1-954-608-7537~Motorola~06~6.1.1~8~~E~"Insert a new sentence at the end of the paragraph Network formation… Option frameworks for UWB PHYs are found in 7.5.7b". This has nothing to do with the "Network formation" paragraph.~Delete the sentence (it's unneeded), or make it its own paragraph.~~X~O | 0~Callaway, Ed~ed.callaway@motorola.com~1-954-723-8341~1-954-608-7537~Motorola~06~6.1.1~8~~E~"Insert a new sentence at the end of the paragraph Network formation… Option frameworks for UWB PHYs are found in 7.5.7b". This has nothing to do with the "Network formation" paragraph.~Delete the sentence (it's unneeded), or make it its own paragraph.~~X~O | 0~Callaway, Ed~ed.callaway@motorola.com~1-954-723-8341~1-954-608-7537~Motorola~06~6.1.1~8~~E~"Insert a new sentence at the end of the paragraph Network formation… Option frameworks for UWB PHYs are found in 7.5.7b". This has nothing to do with the "Network formation" paragraph.~Delete the sentence (it's unneeded), or make it its own paragraph.~~X~O | 0~Callaway, Ed~ed.callaway@motorola.com~1-954-723-8341~1-954-608-7537~Motorola~06~6.1.1~8~~E~"Insert a new sentence at the end of the paragraph Network formation… Option frameworks for UWB PHYs are found in 7.5.7b". This has nothing to do with the "Network formation" paragraph.~Delete the sentence (it's unneeded), or make it its own paragraph.~~X~O | 0~Callaway, Ed~ed.callaway@motorola.com~1-954-723-8341~1-954-608-7537~Motorola~06~6.1.1~8~~E~"Insert a new sentence at the end of the paragraph Network formation… Option frameworks for UWB PHYs are found in 7.5.7b". This has nothing to do with the "Network formation" paragraph.~Delete the sentence (it's unneeded), or make it its own paragraph.~~X~O | 0~Callaway, Ed~ed.callaway@motorola.com~1-954-723-8341~1-954-608-7537~Motorola~06~6.1.1~8~~E~"Insert a new sentence at the end of the paragraph Network formation… Option frameworks for UWB PHYs are found in 7.5.7b". This has nothing to do with the "Network formation" paragraph.~Delete the sentence (it's unneeded), or make it its own paragraph.~~X~O | 0~Callaway, Ed~ed.callaway@motorola.com~1-954-723-8341~1-954-608-7537~Motorola~06~6.1.1~8~~E~"Insert a new sentence at the end of the paragraph Network formation… Option frameworks for UWB PHYs are found in 7.5.7b". This has nothing to do with the "Network formation" paragraph.~Delete the sentence (it's unneeded), or make it its own paragraph.~~X~O | 0~Callaway, Ed~ed.callaway@motorola.com~1-954-723-8341~1-954-608-7537~Motorola~06~6.1.1~8~~E~"Insert a new sentence at the end of the paragraph Network formation… Option frameworks for UWB PHYs are found in 7.5.7b". This has nothing to do with the "Network formation" paragraph.~Delete the sentence (it's unneeded), or make it its own paragraph.~~X~O | 0~Callaway, Ed~ed.callaway@motorola.com~1-954-723-8341~1-954-608-7537~Motorola~06~6.1.1~8~~E~"Insert a new sentence at the end of the paragraph Network formation… Option frameworks for UWB PHYs are found in 7.5.7b". This has nothing to do with the "Network formation" paragraph.~Delete the sentence (it's unneeded), or make it its own paragraph.~~X~O | 0~Callaway, Ed~ed.callaway@motorola.com~1-954-723-8341~1-954-608-7537~Motorola~06~6.1.1~8~~E~"Insert a new sentence at the end of the paragraph Network formation… Option frameworks for UWB PHYs are found in 7.5.7b". This has nothing to do with the "Network formation" paragraph.~Delete the sentence (it's unneeded), or make it its own paragraph.~~X~O | 0~Callaway, Ed~ed.callaway@motorola.com~1-954-723-8341~1-954-608-7537~Motorola~06~6.1.1~8~~E~"Insert a new sentence at the end of the paragraph Network formation… Option frameworks for UWB PHYs are found in 7.5.7b". This has nothing to do with the "Network formation" paragraph.~Delete the sentence (it's unneeded), or make it its own paragraph.~~X~O | 0~Callaway, Ed~ed.callaway@motorola.com~1-954-723-8341~1-954-608-7537~Motorola~06~6.1.1~8~~E~"Insert a new sentence at the end of the paragraph Network formation… Option frameworks for UWB PHYs are found in 7.5.7b". This has nothing to do with the "Network formation" paragraph.~Delete the sentence (it's unneeded), or make it its own paragraph.~~X~O | 0~Callaway, Ed~ed.callaway@motorola.com~1-954-723-8341~1-954-608-7537~Motorola~06~6.1.1~8~~E~"Insert a new sentence at the end of the paragraph Network formation… Option frameworks for UWB PHYs are found in 7.5.7b". This has nothing to do with the "Network formation" paragraph.~Delete the sentence (it's unneeded), or make it its own paragraph.~~X~O | 0~Callaway, Ed~ed.callaway@motorola.com~1-954-723-8341~1-954-608-7537~Motorola~06~6.1.1~8~~E~"Insert a new sentence at the end of the paragraph Network formation… Option frameworks for UWB PHYs are found in 7.5.7b". This has nothing to do with the "Network formation" paragraph.~Delete the sentence (it's unneeded), or make it its own paragraph.~~X~O | 0~Callaway, Ed~ed.callaway@motorola.com~1-954-723-8341~1-954-608-7537~Motorola~06~6.1.1~8~~E~"Insert a new sentence at the end of the paragraph Network formation… Option frameworks for UWB PHYs are found in 7.5.7b". This has nothing to do with the "Network formation" paragraph.~Delete the sentence (it's unneeded), or make it its own paragraph.~~X~O | 0~Callaway, Ed~ed.callaway@motorola.com~1-954-723-8341~1-954-608-7537~Motorola~06~6.1.1~8~~E~"Insert a new sentence at the end of the paragraph Network formation… Option frameworks for UWB PHYs are found in 7.5.7b". This has nothing to do with the "Network formation" paragraph.~Delete the sentence (it's unneeded), or make it its own paragraph.~~X~O | 0~Callaway, Ed~ed.callaway@motorola.com~1-954-723-8341~1-954-608-7537~Motorola~06~6.1.1~8~~E~"Insert a new sentence at the end of the paragraph Network formation… Option frameworks for UWB PHYs are found in 7.5.7b". This has nothing to do with the "Network formation" paragraph.~Delete the sentence (it's unneeded), or make it its own paragraph.~~X~O | 0~Callaway, Ed~ed.callaway@motorola.com~1-954-723-8341~1-954-608-7537~Motorola~06~6.1.1~8~~E~"Insert a new sentence at the end of the paragraph Network formation… Option frameworks for UWB PHYs are found in 7.5.7b". This has nothing to do with the "Network formation" paragraph.~Delete the sentence (it's unneeded), or make it its own paragraph.~~X~O | 0~Callaway, Ed~ed.callaway@motorola.com~1-954-723-8341~1-954-608-7537~Motorola~06~6.1.1~8~~E~"Insert a new sentence at the end of the paragraph Network formation… Option frameworks for UWB PHYs are found in 7.5.7b". This has nothing to do with the "Network formation" paragraph.~Delete the sentence (it's unneeded), or make it its own paragraph.~~X~O | 0~Callaway, Ed~ed.callaway@motorola.com~1-954-723-8341~1-954-608-7537~Motorola~06~6.1.1~8~~E~"Insert a new sentence at the end of the paragraph Network formation… Option frameworks for UWB PHYs are found in 7.5.7b". This has nothing to do with the "Network formation" paragraph.~Delete the sentence (it's unneeded), or make it its own paragraph.~~X~O | 0~Callaway, Ed~ed.callaway@motorola.com~1-954-723-8341~1-954-608-7537~Motorola~06~6.1.1~8~~E~"Insert a new sentence at the end of the paragraph Network formation… Option frameworks for UWB PHYs are found in 7.5.7b". This has nothing to do with the "Network formation" paragraph.~Delete the sentence (it's unneeded), or make it its own paragraph.~~X~O | 0~Callaway, Ed~ed.callaway@motorola.com~1-954-723-8341~1-954-608-7537~Motorola~06~6.1.1~8~~E~"Insert a new sentence at the end of the paragraph Network formation… Option frameworks for UWB PHYs are found in 7.5.7b". This has nothing to do with the "Network formation" paragraph.~Delete the sentence (it's unneeded), or make it its own paragraph.~~X~O | 0~Callaway, Ed~ed.callaway@motorola.com~1-954-723-8341~1-954-608-7537~Motorola~06~6.1.1~8~~E~"Insert a new sentence at the end of the paragraph Network formation… Option frameworks for UWB PHYs are found in 7.5.7b". This has nothing to do with the "Network formation" paragraph.~Delete the sentence (it's unneeded), or make it its own paragraph.~~X~O | 0~Callaway, Ed~ed.callaway@motorola.com~1-954-723-8341~1-954-608-7537~Motorola~06~6.1.1~8~~E~"Insert a new sentence at the end of the paragraph Network formation… Option frameworks for UWB PHYs are found in 7.5.7b". This has nothing to do with the "Network formation" paragraph.~Delete the sentence (it's unneeded), or make it its own paragraph.~~X~O | 0~Callaway, Ed~ed.callaway@motorola.com~1-954-723-8341~1-954-608-7537~Motorola~06~6.1.1~8~~E~"Insert a new sentence at the end of the paragraph Network formation… Option frameworks for UWB PHYs are found in 7.5.7b". This has nothing to do with the "Network formation" paragraph.~Delete the sentence (it's unneeded), or make it its own paragraph.~~X~O | 0~Callaway, Ed~ed.callaway@motorola.com~1-954-723-8341~1-954-608-7537~Motorola~06~6.1.1~8~~E~"Insert a new sentence at the end of the paragraph Network formation… Option frameworks for UWB PHYs are found in 7.5.7b". This has nothing to do with the "Network formation" paragraph.~Delete the sentence (it's unneeded), or make it its own paragraph.~~X~O | 0~Callaway, Ed~ed.callaway@motorola.com~1-954-723-8341~1-954-608-7537~Motorola~06~6.1.1~8~~E~"Insert a new sentence at the end of the paragraph Network formation… Option frameworks for UWB PHYs are found in 7.5.7b". This has nothing to do with the "Network formation" paragraph.~Delete the sentence (it's unneeded), or make it its own paragraph.~~X~O | 0~Callaway, Ed~ed.callaway@motorola.com~1-954-723-8341~1-954-608-7537~Motorola~06~6.1.1~8~~E~"Insert a new sentence at the end of the paragraph Network formation… Option frameworks for UWB PHYs are found in 7.5.7b". This has nothing to do with the "Network formation" paragraph.~Delete the sentence (it's unneeded), or make it its own paragraph.~~X~O | 0~Callaway, Ed~ed.callaway@motorola.com~1-954-723-8341~1-954-608-7537~Motorola~06~6.1.1~8~~E~"Insert a new sentence at the end of the paragraph Network formation… Option frameworks for UWB PHYs are found in 7.5.7b". This has nothing to do with the "Network formation" paragraph.~Delete the sentence (it's unneeded), or make it its own paragraph.~~X~O | 0~Callaway, Ed~ed.callaway@motorola.com~1-954-723-8341~1-954-608-7537~Motorola~06~6.1.1~8~~E~"Insert a new sentence at the end of the paragraph Network formation… Option frameworks for UWB PHYs are found in 7.5.7b". This has nothing to do with the "Network formation" paragraph.~Delete the sentence (it's unneeded), or make it its own paragraph.~~X~O | 0~Callaway, Ed~ed.callaway@motorola.com~1-954-723-8341~1-954-608-7537~Motorola~06~6.1.1~8~~E~"Insert a new sentence at the end of the paragraph Network formation… Option frameworks for UWB PHYs are found in 7.5.7b". This has nothing to do with the "Network formation" paragraph.~Delete the sentence (it's unneeded), or make it its own paragraph.~~X~O | 0~Callaway, Ed~ed.callaway@motorola.com~1-954-723-8341~1-954-608-7537~Motorola~06~6.1.1~8~~E~"Insert a new sentence at the end of the paragraph Network formation… Option frameworks for UWB PHYs are found in 7.5.7b". This has nothing to do with the "Network formation" paragraph.~Delete the sentence (it's unneeded), or make it its own paragraph.~~X~O | 0~Callaway, Ed~ed.callaway@motorola.com~1-954-723-8341~1-954-608-7537~Motorola~06~6.1.1~8~~E~"Insert a new sentence at the end of the paragraph Network formation… Option frameworks for UWB PHYs are found in 7.5.7b". This has nothing to do with the "Network formation" paragraph.~Delete the sentence (it's unneeded), or make it its own paragraph.~~X~O | 0~Callaway, Ed~ed.callaway@motorola.com~1-954-723-8341~1-954-608-7537~Motorola~06~6.1.1~8~~E~"Insert a new sentence at the end of the paragraph Network formation… Option frameworks for UWB PHYs are found in 7.5.7b". This has nothing to do with the "Network formation" paragraph.~Delete the sentence (it's unneeded), or make it its own paragraph.~~X~O | 0~Callaway, Ed~ed.callaway@motorola.com~1-954-723-8341~1-954-608-7537~Motorola~06~6.1.1~8~~E~"Insert a new sentence at the end of the paragraph Network formation… Option frameworks for UWB PHYs are found in 7.5.7b". This has nothing to do with the "Network formation" paragraph.~Delete the sentence (it's unneeded), or make it its own paragraph.~~X~O | 0~Callaway, Ed~ed.callaway@motorola.com~1-954-723-8341~1-954-608-7537~Motorola~06~6.1.1~8~~E~"Insert a new sentence at the end of the paragraph Network formation… Option frameworks for UWB PHYs are found in 7.5.7b". This has nothing to do with the "Network formation" paragraph.~Delete the sentence (it's unneeded), or make it its own paragraph.~~X~O | 0~Callaway, Ed~ed.callaway@motorola.com~1-954-723-8341~1-954-608-7537~Motorola~06~6.1.1~8~~E~"Insert a new sentence at the end of the paragraph Network formation… Option frameworks for UWB PHYs are found in 7.5.7b". This has nothing to do with the "Network formation" paragraph.~Delete the sentence (it's unneeded), or make it its own paragraph.~~X~O | 0~Callaway, Ed~ed.callaway@motorola.com~1-954-723-8341~1-954-608-7537~Motorola~06~6.1.1~8~~E~"Insert a new sentence at the end of the paragraph Network formation… Option frameworks for UWB PHYs are found in 7.5.7b". This has nothing to do with the "Network formation" paragraph.~Delete the sentence (it's unneeded), or make it its own paragraph.~~X~O | 0~Callaway, Ed~ed.callaway@motorola.com~1-954-723-8341~1-954-608-7537~Motorola~06~6.1.1~8~~E~"Insert a new sentence at the end of the paragraph Network formation… Option frameworks for UWB PHYs are found in 7.5.7b". This has nothing to do with the "Network formation" paragraph.~Delete the sentence (it's unneeded), or make it its own paragraph.~~X~O | 0~Callaway, Ed~ed.callaway@motorola.com~1-954-723-8341~1-954-608-7537~Motorola~06~6.1.1~8~~E~"Insert a new sentence at the end of the paragraph Network formation… Option frameworks for UWB PHYs are found in 7.5.7b". This has nothing to do with the "Network formation" paragraph.~Delete the sentence (it's unneeded), or make it its own paragraph.~~X~O | 0~Callaway, Ed~ed.callaway@motorola.com~1-954-723-8341~1-954-608-7537~Motorola~06~6.1.1~8~~E~"Insert a new sentence at the end of the paragraph Network formation… Option frameworks for UWB PHYs are found in 7.5.7b". This has nothing to do with the "Network formation" paragraph.~Delete the sentence (it's unneeded), or make it its own paragraph.~~X~O | 0~Callaway, Ed~ed.callaway@motorola.com~1-954-723-8341~1-954-608-7537~Motorola~06~6.1.1~8~~E~"Insert a new sentence at the end of the paragraph Network formation… Option frameworks for UWB PHYs are found in 7.5.7b". This has nothing to do with the "Network formation" paragraph.~Delete the sentence (it's unneeded), or make it its own paragraph.~~X~O | 0~Callaway, Ed~ed.callaway@motorola.com~1-954-723-8341~1-954-608-7537~Motorola~06~6.1.1~8~~E~"Insert a new sentence at the end of the paragraph Network formation… Option frameworks for UWB PHYs are found in 7.5.7b". This has nothing to do with the "Network formation" paragraph.~Delete the sentence (it's unneeded), or make it its own paragraph.~~X~O | 0~Callaway, Ed~ed.callaway@motorola.com~1-954-723-8341~1-954-608-7537~Motorola~06~6.1.1~8~~E~"Insert a new sentence at the end of the paragraph Network formation… Option frameworks for UWB PHYs are found in 7.5.7b". This has nothing to do with the "Network formation" paragraph.~Delete the sentence (it's unneeded), or make it its own paragraph.~~X~O | 0~Callaway, Ed~ed.callaway@motorola.com~1-954-723-8341~1-954-608-7537~Motorola~06~6.1.1~8~~E~"Insert a new sentence at the end of the paragraph Network formation… Option frameworks for UWB PHYs are found in 7.5.7b". This has nothing to do with the "Network formation" paragraph.~Delete the sentence (it's unneeded), or make it its own paragraph.~~X~O | 0~Callaway, Ed~ed.callaway@motorola.com~1-954-723-8341~1-954-608-7537~Motorola~06~6.1.1~8~~E~"Insert a new sentence at the end of the paragraph Network formation… Option frameworks for UWB PHYs are found in 7.5.7b". This has nothing to do with the "Network formation" paragraph.~Delete the sentence (it's unneeded), or make it its own paragraph.~~X~O | 0~Callaway, Ed~ed.callaway@motorola.com~1-954-723-8341~1-954-608-7537~Motorola~06~6.1.1~8~~E~"Insert a new sentence at the end of the paragraph Network formation… Option frameworks for UWB PHYs are found in 7.5.7b". This has nothing to do with the "Network formation" paragraph.~Delete the sentence (it's unneeded), or make it its own paragraph.~~X~O | 0~Callaway, Ed~ed.callaway@motorola.com~1-954-723-8341~1-954-608-7537~Motorola~06~6.1.1~8~~E~"Insert a new sentence at the end of the paragraph Network formation… Option frameworks for UWB PHYs are found in 7.5.7b". This has nothing to do with the "Network formation" paragraph.~Delete the sentence (it's unneeded), or make it its own paragraph.~~X~O | 0~Callaway, Ed~ed.callaway@motorola.com~1-954-723-8341~1-954-608-7537~Motorola~06~6.1.1~8~~E~"Insert a new sentence at the end of the paragraph Network formation… Option frameworks for UWB PHYs are found in 7.5.7b". This has nothing to do with the "Network formation" paragraph.~Delete the sentence (it's unneeded), or make it its own paragraph.~~X~O | 0~Callaway, Ed~ed.callaway@motorola.com~1-954-723-8341~1-954-608-7537~Motorola~06~6.1.1~8~~E~"Insert a new sentence at the end of the paragraph Network formation… Option frameworks for UWB PHYs are found in 7.5.7b". This has nothing to do with the "Network formation" paragraph.~Delete the sentence (it's unneeded), or make it its own paragraph.~~X~O | 0~Callaway, Ed~ed.callaway@motorola.com~1-954-723-8341~1-954-608-7537~Motorola~06~6.1.1~8~~E~"Insert a new sentence at the end of the paragraph Network formation… Option frameworks for UWB PHYs are found in 7.5.7b". This has nothing to do with the "Network formation" paragraph.~Delete the sentence (it's unneeded), or make it its own paragraph.~~X~O | 0~Callaway, Ed~ed.callaway@motorola.com~1-954-723-8341~1-954-608-7537~Motorola~06~6.1.1~8~~E~"Insert a new sentence at the end of the paragraph Network formation… Option frameworks for UWB PHYs are found in 7.5.7b". This has nothing to do with the "Network formation" paragraph.~Delete the sentence (it's unneeded), or make it its own paragraph.~~X~O | 0~Callaway, Ed~ed.callaway@motorola.com~1-954-723-8341~1-954-608-7537~Motorola~06~6.1.1~8~~E~"Insert a new sentence at the end of the paragraph Network formation… Option frameworks for UWB PHYs are found in 7.5.7b". This has nothing to do with the "Network formation" paragraph.~Delete the sentence (it's unneeded), or make it its own paragraph.~~X~O | 0~Callaway, Ed~ed.callaway@motorola.com~1-954-723-8341~1-954-608-7537~Motorola~06~6.1.1~8~~E~"Insert a new sentence at the end of the paragraph Network formation… Option frameworks for UWB PHYs are found in 7.5.7b". This has nothing to do with the "Network formation" paragraph.~Delete the sentence (it's unneeded), or make it its own paragraph.~~X~O | 0~Callaway, Ed~ed.callaway@motorola.com~1-954-723-8341~1-954-608-7537~Motorola~06~6.1.1~8~~E~"Insert a new sentence at the end of the paragraph Network formation… Option frameworks for UWB PHYs are found in 7.5.7b". This has nothing to do with the "Network formation" paragraph.~Delete the sentence (it's unneeded), or make it its own paragraph.~~X~O | 0~Callaway, Ed~ed.callaway@motorola.com~1-954-723-8341~1-954-608-7537~Motorola~06~6.1.1~8~~E~"Insert a new sentence at the end of the paragraph Network formation… Option frameworks for UWB PHYs are found in 7.5.7b". This has nothing to do with the "Network formation" paragraph.~Delete the sentence (it's unneeded), or make it its own paragraph.~~X~O | 0~Callaway, Ed~ed.callaway@motorola.com~1-954-723-8341~1-954-608-7537~Motorola~06~6.1.1~8~~E~"Insert a new sentence at the end of the paragraph Network formation… Option frameworks for UWB PHYs are found in 7.5.7b". This has nothing to do with the "Network formation" paragraph.~Delete the sentence (it's unneeded), or make it its own paragraph.~~X~O | 0~Callaway, Ed~ed.callaway@motorola.com~1-954-723-8341~1-954-608-7537~Motorola~06~6.1.1~8~~E~"Insert a new sentence at the end of the paragraph Network formation… Option frameworks for UWB PHYs are found in 7.5.7b". This has nothing to do with the "Network formation" paragraph.~Delete the sentence (it's unneeded), or make it its own paragraph.~~X~O | 0~Callaway, Ed~ed.callaway@motorola.com~1-954-723-8341~1-954-608-7537~Motorola~06~6.1.1~8~~E~"Insert a new sentence at the end of the paragraph Network formation… Option frameworks for UWB PHYs are found in 7.5.7b". This has nothing to do with the "Network formation" paragraph.~Delete the sentence (it's unneeded), or make it its own paragraph.~~X~O | 0~Callaway, Ed~ed.callaway@motorola.com~1-954-723-8341~1-954-608-7537~Motorola~06~6.1.1~8~~E~"Insert a new sentence at the end of the paragraph Network formation… Option frameworks for UWB PHYs are found in 7.5.7b". This has nothing to do with the "Network formation" paragraph.~Delete the sentence (it's unneeded), or make it its own paragraph.~~X~O | 0~Callaway, Ed~ed.callaway@motorola.com~1-954-723-8341~1-954-608-7537~Motorola~06~6.1.1~8~~E~"Insert a new sentence at the end of the paragraph Network formation… Option frameworks for UWB PHYs are found in 7.5.7b". This has nothing to do with the "Network formation" paragraph.~Delete the sentence (it's unneeded), or make it its own paragraph.~~X~O | 0~Callaway, Ed~ed.callaway@motorola.com~1-954-723-8341~1-954-608-7537~Motorola~06~6.1.1~8~~E~"Insert a new sentence at the end of the paragraph Network formation… Option frameworks for UWB PHYs are found in 7.5.7b". This has nothing to do with the "Network formation" paragraph.~Delete the sentence (it's unneeded), or make it its own paragraph.~~X~O | 0~Callaway, Ed~ed.callaway@motorola.com~1-954-723-8341~1-954-608-7537~Motorola~06~6.1.1~8~~E~"Insert a new sentence at the end of the paragraph Network formation… Option frameworks for UWB PHYs are found in 7.5.7b". This has nothing to do with the "Network formation" paragraph.~Delete the sentence (it's unneeded), or make it its own paragraph.~~X~O | 0~Callaway, Ed~ed.callaway@motorola.com~1-954-723-8341~1-954-608-7537~Motorola~06~6.1.1~8~~E~"Insert a new sentence at the end of the paragraph Network formation… Option frameworks for UWB PHYs are found in 7.5.7b". This has nothing to do with the "Network formation" paragraph.~Delete the sentence (it's unneeded), or make it its own paragraph.~~X~O | 0~Callaway, Ed~ed.callaway@motorola.com~1-954-723-8341~1-954-608-7537~Motorola~06~6.1.1~8~~E~"Insert a new sentence at the end of the paragraph Network formation… Option frameworks for UWB PHYs are found in 7.5.7b". This has nothing to do with the "Network formation" paragraph.~Delete the sentence (it's unneeded), or make it its own paragraph.~~X~O | 0~Callaway, Ed~ed.callaway@motorola.com~1-954-723-8341~1-954-608-7537~Motorola~06~6.1.1~8~~E~"Insert a new sentence at the end of the paragraph Network formation… Option frameworks for UWB PHYs are found in 7.5.7b". This has nothing to do with the "Network formation" paragraph.~Delete the sentence (it's unneeded), or make it its own paragraph.~~X~O | 0~Callaway, Ed~ed.callaway@motorola.com~1-954-723-8341~1-954-608-7537~Motorola~06~6.1.1~8~~E~"Insert a new sentence at the end of the paragraph Network formation… Option frameworks for UWB PHYs are found in 7.5.7b". This has nothing to do with the "Network formation" paragraph.~Delete the sentence (it's unneeded), or make it its own paragraph.~~X~O | 0~Callaway, Ed~ed.callaway@motorola.com~1-954-723-8341~1-954-608-7537~Motorola~06~6.1.1~8~~E~"Insert a new sentence at the end of the paragraph Network formation… Option frameworks for UWB PHYs are found in 7.5.7b". This has nothing to do with the "Network formation" paragraph.~Delete the sentence (it's unneeded), or make it its own paragraph.~~X~O | 0~Callaway, Ed~ed.callaway@motorola.com~1-954-723-8341~1-954-608-7537~Motorola~06~6.1.1~8~~E~"Insert a new sentence at the end of the paragraph Network formation… Option frameworks for UWB PHYs are found in 7.5.7b". This has nothing to do with the "Network formation" paragraph.~Delete the sentence (it's unneeded), or make it its own paragraph.~~X~O | 0~Callaway, Ed~ed.callaway@motorola.com~1-954-723-8341~1-954-608-7537~Motorola~06~6.1.1~8~~E~"Insert a new sentence at the end of the paragraph Network formation… Option frameworks for UWB PHYs are found in 7.5.7b". This has nothing to do with the "Network formation" paragraph.~Delete the sentence (it's unneeded), or make it its own paragraph.~~X~O | 0~Callaway, Ed~ed.callaway@motorola.com~1-954-723-8341~1-954-608-7537~Motorola~06~6.1.1~8~~E~"Insert a new sentence at the end of the paragraph Network formation… Option frameworks for UWB PHYs are found in 7.5.7b". This has nothing to do with the "Network formation" paragraph.~Delete the sentence (it's unneeded), or make it its own paragraph.~~X~O | 0~Callaway, Ed~ed.callaway@motorola.com~1-954-723-8341~1-954-608-7537~Motorola~06~6.1.1~8~~E~"Insert a new sentence at the end of the paragraph Network formation… Option frameworks for UWB PHYs are found in 7.5.7b". This has nothing to do with the "Network formation" paragraph.~Delete the sentence (it's unneeded), or make it its own paragraph.~~X~O | 0~Callaway, Ed~ed.callaway@motorola.com~1-954-723-8341~1-954-608-7537~Motorola~06~6.1.1~8~~E~"Insert a new sentence at the end of the paragraph Network formation… Option frameworks for UWB PHYs are found in 7.5.7b". This has nothing to do with the "Network formation" paragraph.~Delete the sentence (it's unneeded), or make it its own paragraph.~~X~O | 0~Callaway, Ed~ed.callaway@motorola.com~1-954-723-8341~1-954-608-7537~Motorola~06~6.1.1~8~~E~"Insert a new sentence at the end of the paragraph Network formation… Option frameworks for UWB PHYs are found in 7.5.7b". This has nothing to do with the "Network formation" paragraph.~Delete the sentence (it's unneeded), or make it its own paragraph.~~X~O | 0~Callaway, Ed~ed.callaway@motorola.com~1-954-723-8341~1-954-608-7537~Motorola~06~6.1.1~8~~E~"Insert a new sentence at the end of the paragraph Network formation… Option frameworks for UWB PHYs are found in 7.5.7b". This has nothing to do with the "Network formation" paragraph.~Delete the sentence (it's unneeded), or make it its own paragraph.~~X~O | 0~Callaway, Ed~ed.callaway@motorola.com~1-954-723-8341~1-954-608-7537~Motorola~06~6.1.1~8~~E~"Insert a new sentence at the end of the paragraph Network formation… Option frameworks for UWB PHYs are found in 7.5.7b". This has nothing to do with the "Network formation" paragraph.~Delete the sentence (it's unneeded), or make it its own paragraph.~~X~O | 0~Callaway, Ed~ed.callaway@motorola.com~1-954-723-8341~1-954-608-7537~Motorola~06~6.1.1~8~~E~"Insert a new sentence at the end of the paragraph Network formation… Option frameworks for UWB PHYs are found in 7.5.7b". This has nothing to do with the "Network formation" paragraph.~Delete the sentence (it's unneeded), or make it its own paragraph.~~X~O | 0~Callaway, Ed~ed.callaway@motorola.com~1-954-723-8341~1-954-608-7537~Motorola~06~6.1.1~8~~E~"Insert a new sentence at the end of the paragraph Network formation… Option frameworks for UWB PHYs are found in 7.5.7b". This has nothing to do with the "Network formation" paragraph.~Delete the sentence (it's unneeded), or make it its own paragraph.~~X~O | 0~Callaway, Ed~ed.callaway@motorola.com~1-954-723-8341~1-954-608-7537~Motorola~06~6.1.1~8~~E~"Insert a new sentence at the end of the paragraph Network formation… Option frameworks for UWB PHYs are found in 7.5.7b". This has nothing to do with the "Network formation" paragraph.~Delete the sentence (it's unneeded), or make it its own paragraph.~~X~O | 0~Callaway, Ed~ed.callaway@motorola.com~1-954-723-8341~1-954-608-7537~Motorola~06~6.1.1~8~~E~"Insert a new sentence at the end of the paragraph Network formation… Option frameworks for UWB PHYs are found in 7.5.7b". This has nothing to do with the "Network formation" paragraph.~Delete the sentence (it's unneeded), or make it its own paragraph.~~X~O | 0~Callaway, Ed~ed.callaway@motorola.com~1-954-723-8341~1-954-608-7537~Motorola~06~6.1.1~8~~E~"Insert a new sentence at the end of the paragraph Network formation… Option frameworks for UWB PHYs are found in 7.5.7b". This has nothing to do with the "Network formation" paragraph.~Delete the sentence (it's unneeded), or make it its own paragraph.~~X~O | 0~Callaway, Ed~ed.callaway@motorola.com~1-954-723-8341~1-954-608-7537~Motorola~06~6.1.1~8~~E~"Insert a new sentence at the end of the paragraph Network formation… Option frameworks for UWB PHYs are found in 7.5.7b". This has nothing to do with the "Network formation" paragraph.~Delete the sentence (it's unneeded), or make it its own paragraph.~~X~O | 0~Callaway, Ed~ed.callaway@motorola.com~1-954-723-8341~1-954-608-7537~Motorola~06~6.1.1~8~~E~"Insert a new sentence at the end of the paragraph Network formation… Option frameworks for UWB PHYs are found in 7.5.7b". This has nothing to do with the "Network formation" paragraph.~Delete the sentence (it's unneeded), or make it its own paragraph.~~X~O | 0~Callaway, Ed~ed.callaway@motorola.com~1-954-723-8341~1-954-608-7537~Motorola~06~6.1.1~8~~E~"Insert a new sentence at the end of the paragraph Network formation… Option frameworks for UWB PHYs are found in 7.5.7b". This has nothing to do with the "Network formation" paragraph.~Delete the sentence (it's unneeded), or make it its own paragraph.~~X~O | 0~Callaway, Ed~ed.callaway@motorola.com~1-954-723-8341~1-954-608-7537~Motorola~06~6.1.1~8~~E~"Insert a new sentence at the end of the paragraph Network formation… Option frameworks for UWB PHYs are found in 7.5.7b". This has nothing to do with the "Network formation" paragraph.~Delete the sentence (it's unneeded), or make it its own paragraph.~~X~O | 0~Callaway, Ed~ed.callaway@motorola.com~1-954-723-8341~1-954-608-7537~Motorola~06~6.1.1~8~~E~"Insert a new sentence at the end of the paragraph Network formation… Option frameworks for UWB PHYs are found in 7.5.7b". This has nothing to do with the "Network formation" paragraph.~Delete the sentence (it's unneeded), or make it its own paragraph.~~X~O | 0~Callaway, Ed~ed.callaway@motorola.com~1-954-723-8341~1-954-608-7537~Motorola~06~6.1.1~8~~E~"Insert a new sentence at the end of the paragraph Network formation… Option frameworks for UWB PHYs are found in 7.5.7b". This has nothing to do with the "Network formation" paragraph.~Delete the sentence (it's unneeded), or make it its own paragraph.~~X~O | 0~Callaway, Ed~ed.callaway@motorola.com~1-954-723-8341~1-954-608-7537~Motorola~06~6.1.1~8~~E~"Insert a new sentence at the end of the paragraph Network formation… Option frameworks for UWB PHYs are found in 7.5.7b". This has nothing to do with the "Network formation" paragraph.~Delete the sentence (it's unneeded), or make it its own paragraph.~~X~O | 0~Callaway, Ed~ed.callaway@motorola.com~1-954-723-8341~1-954-608-7537~Motorola~06~6.1.1~8~~E~"Insert a new sentence at the end of the paragraph Network formation… Option frameworks for UWB PHYs are found in 7.5.7b". This has nothing to do with the "Network formation" paragraph.~Delete the sentence (it's unneeded), or make it its own paragraph.~~X~O | 0~Callaway, Ed~ed.callaway@motorola.com~1-954-723-8341~1-954-608-7537~Motorola~06~6.1.1~8~~E~"Insert a new sentence at the end of the paragraph Network formation… Option frameworks for UWB PHYs are found in 7.5.7b". This has nothing to do with the "Network formation" paragraph.~Delete the sentence (it's unneeded), or make it its own paragraph.~~X~O | 0~Callaway, Ed~ed.callaway@motorola.com~1-954-723-8341~1-954-608-7537~Motorola~06~6.1.1~8~~E~"Insert a new sentence at the end of the paragraph Network formation… Option frameworks for UWB PHYs are found in 7.5.7b". This has nothing to do with the "Network formation" paragraph.~Delete the sentence (it's unneeded), or make it its own paragraph.~~X~O | 0~Callaway, Ed~ed.callaway@motorola.com~1-954-723-8341~1-954-608-7537~Motorola~06~6.1.1~8~~E~"Insert a new sentence at the end of the paragraph Network formation… Option frameworks for UWB PHYs are found in 7.5.7b". This has nothing to do with the "Network formation" paragraph.~Delete the sentence (it's unneeded), or make it its own paragraph.~~X~O | 0~Callaway, Ed~ed.callaway@motorola.com~1-954-723-8341~1-954-608-7537~Motorola~06~6.1.1~8~~E~"Insert a new sentence at the end of the paragraph Network formation… Option frameworks for UWB PHYs are found in 7.5.7b". This has nothing to do with the "Network formation" paragraph.~Delete the sentence (it's unneeded), or make it its own paragraph.~~X~O | 0~Callaway, Ed~ed.callaway@motorola.com~1-954-723-8341~1-954-608-7537~Motorola~06~6.1.1~8~~E~"Insert a new sentence at the end of the paragraph Network formation… Option frameworks for UWB PHYs are found in 7.5.7b". This has nothing to do with the "Network formation" paragraph.~Delete the sentence (it's unneeded), or make it its own paragraph.~~X~O
Callaway, Ed | Motorola | 6 | 6.1.1 | 8 |  | E | the references for regulatory for UWB and CSS for each region should have been added before the draft went to ballot. | Add the required references. |  |  |  | 0~Callaway, Ed~ed.callaway@motorola.com~1-954-723-8341~1-954-608-7537~Motorola~06~6.1.1~8~~E~"the references for regulatory for UWB and CSS for each region" should have been added before the draft went to ballot.~Add the required references.~~X~O | 0~Callaway, Ed~ed.callaway@motorola.com~1-954-723-8341~1-954-608-7537~Motorola~06~6.1.1~8~~E~"the references for regulatory for UWB and CSS for each region" should have been added before the draft went to ballot.~Add the required references.~~X~O | 0~Callaway, Ed~ed.callaway@motorola.com~1-954-723-8341~1-954-608-7537~Motorola~06~6.1.1~8~~E~"the references for regulatory for UWB and CSS for each region" should have been added before the draft went to ballot.~Add the required references.~~X~O | 0~Callaway, Ed~ed.callaway@motorola.com~1-954-723-8341~1-954-608-7537~Motorola~06~6.1.1~8~~E~"the references for regulatory for UWB and CSS for each region" should have been added before the draft went to ballot.~Add the required references.~~X~O | 0~Callaway, Ed~ed.callaway@motorola.com~1-954-723-8341~1-954-608-7537~Motorola~06~6.1.1~8~~E~"the references for regulatory for UWB and CSS for each region" should have been added before the draft went to ballot.~Add the required references.~~X~O | 0~Callaway, Ed~ed.callaway@motorola.com~1-954-723-8341~1-954-608-7537~Motorola~06~6.1.1~8~~E~"the references for regulatory for UWB and CSS for each region" should have been added before the draft went to ballot.~Add the required references.~~X~O | 0~Callaway, Ed~ed.callaway@motorola.com~1-954-723-8341~1-954-608-7537~Motorola~06~6.1.1~8~~E~"the references for regulatory for UWB and CSS for each region" should have been added before the draft went to ballot.~Add the required references.~~X~O | 0~Callaway, Ed~ed.callaway@motorola.com~1-954-723-8341~1-954-608-7537~Motorola~06~6.1.1~8~~E~"the references for regulatory for UWB and CSS for each region" should have been added before the draft went to ballot.~Add the required references.~~X~O | 0~Callaway, Ed~ed.callaway@motorola.com~1-954-723-8341~1-954-608-7537~Motorola~06~6.1.1~8~~E~"the references for regulatory for UWB and CSS for each region" should have been added before the draft went to ballot.~Add the required references.~~X~O | 0~Callaway, Ed~ed.callaway@motorola.com~1-954-723-8341~1-954-608-7537~Motorola~06~6.1.1~8~~E~"the references for regulatory for UWB and CSS for each region" should have been added before the draft went to ballot.~Add the required references.~~X~O | 0~Callaway, Ed~ed.callaway@motorola.com~1-954-723-8341~1-954-608-7537~Motorola~06~6.1.1~8~~E~"the references for regulatory for UWB and CSS for each region" should have been added before the draft went to ballot.~Add the required references.~~X~O | 0~Callaway, Ed~ed.callaway@motorola.com~1-954-723-8341~1-954-608-7537~Motorola~06~6.1.1~8~~E~"the references for regulatory for UWB and CSS for each region" should have been added before the draft went to ballot.~Add the required references.~~X~O | 0~Callaway, Ed~ed.callaway@motorola.com~1-954-723-8341~1-954-608-7537~Motorola~06~6.1.1~8~~E~"the references for regulatory for UWB and CSS for each region" should have been added before the draft went to ballot.~Add the required references.~~X~O | 0~Callaway, Ed~ed.callaway@motorola.com~1-954-723-8341~1-954-608-7537~Motorola~06~6.1.1~8~~E~"the references for regulatory for UWB and CSS for each region" should have been added before the draft went to ballot.~Add the required references.~~X~O | 0~Callaway, Ed~ed.callaway@motorola.com~1-954-723-8341~1-954-608-7537~Motorola~06~6.1.1~8~~E~"the references for regulatory for UWB and CSS for each region" should have been added before the draft went to ballot.~Add the required references.~~X~O | 0~Callaway, Ed~ed.callaway@motorola.com~1-954-723-8341~1-954-608-7537~Motorola~06~6.1.1~8~~E~"the references for regulatory for UWB and CSS for each region" should have been added before the draft went to ballot.~Add the required references.~~X~O | 0~Callaway, Ed~ed.callaway@motorola.com~1-954-723-8341~1-954-608-7537~Motorola~06~6.1.1~8~~E~"the references for regulatory for UWB and CSS for each region" should have been added before the draft went to ballot.~Add the required references.~~X~O | 0~Callaway, Ed~ed.callaway@motorola.com~1-954-723-8341~1-954-608-7537~Motorola~06~6.1.1~8~~E~"the references for regulatory for UWB and CSS for each region" should have been added before the draft went to ballot.~Add the required references.~~X~O | 0~Callaway, Ed~ed.callaway@motorola.com~1-954-723-8341~1-954-608-7537~Motorola~06~6.1.1~8~~E~"the references for regulatory for UWB and CSS for each region" should have been added before the draft went to ballot.~Add the required references.~~X~O | 0~Callaway, Ed~ed.callaway@motorola.com~1-954-723-8341~1-954-608-7537~Motorola~06~6.1.1~8~~E~"the references for regulatory for UWB and CSS for each region" should have been added before the draft went to ballot.~Add the required references.~~X~O | 0~Callaway, Ed~ed.callaway@motorola.com~1-954-723-8341~1-954-608-7537~Motorola~06~6.1.1~8~~E~"the references for regulatory for UWB and CSS for each region" should have been added before the draft went to ballot.~Add the required references.~~X~O | 0~Callaway, Ed~ed.callaway@motorola.com~1-954-723-8341~1-954-608-7537~Motorola~06~6.1.1~8~~E~"the references for regulatory for UWB and CSS for each region" should have been added before the draft went to ballot.~Add the required references.~~X~O | 0~Callaway, Ed~ed.callaway@motorola.com~1-954-723-8341~1-954-608-7537~Motorola~06~6.1.1~8~~E~"the references for regulatory for UWB and CSS for each region" should have been added before the draft went to ballot.~Add the required references.~~X~O | 0~Callaway, Ed~ed.callaway@motorola.com~1-954-723-8341~1-954-608-7537~Motorola~06~6.1.1~8~~E~"the references for regulatory for UWB and CSS for each region" should have been added before the draft went to ballot.~Add the required references.~~X~O | 0~Callaway, Ed~ed.callaway@motorola.com~1-954-723-8341~1-954-608-7537~Motorola~06~6.1.1~8~~E~"the references for regulatory for UWB and CSS for each region" should have been added before the draft went to ballot.~Add the required references.~~X~O | 0~Callaway, Ed~ed.callaway@motorola.com~1-954-723-8341~1-954-608-7537~Motorola~06~6.1.1~8~~E~"the references for regulatory for UWB and CSS for each region" should have been added before the draft went to ballot.~Add the required references.~~X~O | 0~Callaway, Ed~ed.callaway@motorola.com~1-954-723-8341~1-954-608-7537~Motorola~06~6.1.1~8~~E~"the references for regulatory for UWB and CSS for each region" should have been added before the draft went to ballot.~Add the required references.~~X~O | 0~Callaway, Ed~ed.callaway@motorola.com~1-954-723-8341~1-954-608-7537~Motorola~06~6.1.1~8~~E~"the references for regulatory for UWB and CSS for each region" should have been added before the draft went to ballot.~Add the required references.~~X~O | 0~Callaway, Ed~ed.callaway@motorola.com~1-954-723-8341~1-954-608-7537~Motorola~06~6.1.1~8~~E~"the references for regulatory for UWB and CSS for each region" should have been added before the draft went to ballot.~Add the required references.~~X~O | 0~Callaway, Ed~ed.callaway@motorola.com~1-954-723-8341~1-954-608-7537~Motorola~06~6.1.1~8~~E~"the references for regulatory for UWB and CSS for each region" should have been added before the draft went to ballot.~Add the required references.~~X~O | 0~Callaway, Ed~ed.callaway@motorola.com~1-954-723-8341~1-954-608-7537~Motorola~06~6.1.1~8~~E~"the references for regulatory for UWB and CSS for each region" should have been added before the draft went to ballot.~Add the required references.~~X~O | 0~Callaway, Ed~ed.callaway@motorola.com~1-954-723-8341~1-954-608-7537~Motorola~06~6.1.1~8~~E~"the references for regulatory for UWB and CSS for each region" should have been added before the draft went to ballot.~Add the required references.~~X~O | 0~Callaway, Ed~ed.callaway@motorola.com~1-954-723-8341~1-954-608-7537~Motorola~06~6.1.1~8~~E~"the references for regulatory for UWB and CSS for each region" should have been added before the draft went to ballot.~Add the required references.~~X~O | 0~Callaway, Ed~ed.callaway@motorola.com~1-954-723-8341~1-954-608-7537~Motorola~06~6.1.1~8~~E~"the references for regulatory for UWB and CSS for each region" should have been added before the draft went to ballot.~Add the required references.~~X~O | 0~Callaway, Ed~ed.callaway@motorola.com~1-954-723-8341~1-954-608-7537~Motorola~06~6.1.1~8~~E~"the references for regulatory for UWB and CSS for each region" should have been added before the draft went to ballot.~Add the required references.~~X~O | 0~Callaway, Ed~ed.callaway@motorola.com~1-954-723-8341~1-954-608-7537~Motorola~06~6.1.1~8~~E~"the references for regulatory for UWB and CSS for each region" should have been added before the draft went to ballot.~Add the required references.~~X~O | 0~Callaway, Ed~ed.callaway@motorola.com~1-954-723-8341~1-954-608-7537~Motorola~06~6.1.1~8~~E~"the references for regulatory for UWB and CSS for each region" should have been added before the draft went to ballot.~Add the required references.~~X~O | 0~Callaway, Ed~ed.callaway@motorola.com~1-954-723-8341~1-954-608-7537~Motorola~06~6.1.1~8~~E~"the references for regulatory for UWB and CSS for each region" should have been added before the draft went to ballot.~Add the required references.~~X~O | 0~Callaway, Ed~ed.callaway@motorola.com~1-954-723-8341~1-954-608-7537~Motorola~06~6.1.1~8~~E~"the references for regulatory for UWB and CSS for each region" should have been added before the draft went to ballot.~Add the required references.~~X~O | 0~Callaway, Ed~ed.callaway@motorola.com~1-954-723-8341~1-954-608-7537~Motorola~06~6.1.1~8~~E~"the references for regulatory for UWB and CSS for each region" should have been added before the draft went to ballot.~Add the required references.~~X~O | 0~Callaway, Ed~ed.callaway@motorola.com~1-954-723-8341~1-954-608-7537~Motorola~06~6.1.1~8~~E~"the references for regulatory for UWB and CSS for each region" should have been added before the draft went to ballot.~Add the required references.~~X~O | 0~Callaway, Ed~ed.callaway@motorola.com~1-954-723-8341~1-954-608-7537~Motorola~06~6.1.1~8~~E~"the references for regulatory for UWB and CSS for each region" should have been added before the draft went to ballot.~Add the required references.~~X~O | 0~Callaway, Ed~ed.callaway@motorola.com~1-954-723-8341~1-954-608-7537~Motorola~06~6.1.1~8~~E~"the references for regulatory for UWB and CSS for each region" should have been added before the draft went to ballot.~Add the required references.~~X~O | 0~Callaway, Ed~ed.callaway@motorola.com~1-954-723-8341~1-954-608-7537~Motorola~06~6.1.1~8~~E~"the references for regulatory for UWB and CSS for each region" should have been added before the draft went to ballot.~Add the required references.~~X~O | 0~Callaway, Ed~ed.callaway@motorola.com~1-954-723-8341~1-954-608-7537~Motorola~06~6.1.1~8~~E~"the references for regulatory for UWB and CSS for each region" should have been added before the draft went to ballot.~Add the required references.~~X~O | 0~Callaway, Ed~ed.callaway@motorola.com~1-954-723-8341~1-954-608-7537~Motorola~06~6.1.1~8~~E~"the references for regulatory for UWB and CSS for each region" should have been added before the draft went to ballot.~Add the required references.~~X~O | 0~Callaway, Ed~ed.callaway@motorola.com~1-954-723-8341~1-954-608-7537~Motorola~06~6.1.1~8~~E~"the references for regulatory for UWB and CSS for each region" should have been added before the draft went to ballot.~Add the required references.~~X~O | 0~Callaway, Ed~ed.callaway@motorola.com~1-954-723-8341~1-954-608-7537~Motorola~06~6.1.1~8~~E~"the references for regulatory for UWB and CSS for each region" should have been added before the draft went to ballot.~Add the required references.~~X~O | 0~Callaway, Ed~ed.callaway@motorola.com~1-954-723-8341~1-954-608-7537~Motorola~06~6.1.1~8~~E~"the references for regulatory for UWB and CSS for each region" should have been added before the draft went to ballot.~Add the required references.~~X~O | 0~Callaway, Ed~ed.callaway@motorola.com~1-954-723-8341~1-954-608-7537~Motorola~06~6.1.1~8~~E~"the references for regulatory for UWB and CSS for each region" should have been added before the draft went to ballot.~Add the required references.~~X~O | 0~Callaway, Ed~ed.callaway@motorola.com~1-954-723-8341~1-954-608-7537~Motorola~06~6.1.1~8~~E~"the references for regulatory for UWB and CSS for each region" should have been added before the draft went to ballot.~Add the required references.~~X~O | 0~Callaway, Ed~ed.callaway@motorola.com~1-954-723-8341~1-954-608-7537~Motorola~06~6.1.1~8~~E~"the references for regulatory for UWB and CSS for each region" should have been added before the draft went to ballot.~Add the required references.~~X~O | 0~Callaway, Ed~ed.callaway@motorola.com~1-954-723-8341~1-954-608-7537~Motorola~06~6.1.1~8~~E~"the references for regulatory for UWB and CSS for each region" should have been added before the draft went to ballot.~Add the required references.~~X~O | 0~Callaway, Ed~ed.callaway@motorola.com~1-954-723-8341~1-954-608-7537~Motorola~06~6.1.1~8~~E~"the references for regulatory for UWB and CSS for each region" should have been added before the draft went to ballot.~Add the required references.~~X~O | 0~Callaway, Ed~ed.callaway@motorola.com~1-954-723-8341~1-954-608-7537~Motorola~06~6.1.1~8~~E~"the references for regulatory for UWB and CSS for each region" should have been added before the draft went to ballot.~Add the required references.~~X~O | 0~Callaway, Ed~ed.callaway@motorola.com~1-954-723-8341~1-954-608-7537~Motorola~06~6.1.1~8~~E~"the references for regulatory for UWB and CSS for each region" should have been added before the draft went to ballot.~Add the required references.~~X~O | 0~Callaway, Ed~ed.callaway@motorola.com~1-954-723-8341~1-954-608-7537~Motorola~06~6.1.1~8~~E~"the references for regulatory for UWB and CSS for each region" should have been added before the draft went to ballot.~Add the required references.~~X~O | 0~Callaway, Ed~ed.callaway@motorola.com~1-954-723-8341~1-954-608-7537~Motorola~06~6.1.1~8~~E~"the references for regulatory for UWB and CSS for each region" should have been added before the draft went to ballot.~Add the required references.~~X~O | 0~Callaway, Ed~ed.callaway@motorola.com~1-954-723-8341~1-954-608-7537~Motorola~06~6.1.1~8~~E~"the references for regulatory for UWB and CSS for each region" should have been added before the draft went to ballot.~Add the required references.~~X~O | 0~Callaway, Ed~ed.callaway@motorola.com~1-954-723-8341~1-954-608-7537~Motorola~06~6.1.1~8~~E~"the references for regulatory for UWB and CSS for each region" should have been added before the draft went to ballot.~Add the required references.~~X~O | 0~Callaway, Ed~ed.callaway@motorola.com~1-954-723-8341~1-954-608-7537~Motorola~06~6.1.1~8~~E~"the references for regulatory for UWB and CSS for each region" should have been added before the draft went to ballot.~Add the required references.~~X~O | 0~Callaway, Ed~ed.callaway@motorola.com~1-954-723-8341~1-954-608-7537~Motorola~06~6.1.1~8~~E~"the references for regulatory for UWB and CSS for each region" should have been added before the draft went to ballot.~Add the required references.~~X~O | 0~Callaway, Ed~ed.callaway@motorola.com~1-954-723-8341~1-954-608-7537~Motorola~06~6.1.1~8~~E~"the references for regulatory for UWB and CSS for each region" should have been added before the draft went to ballot.~Add the required references.~~X~O | 0~Callaway, Ed~ed.callaway@motorola.com~1-954-723-8341~1-954-608-7537~Motorola~06~6.1.1~8~~E~"the references for regulatory for UWB and CSS for each region" should have been added before the draft went to ballot.~Add the required references.~~X~O | 0~Callaway, Ed~ed.callaway@motorola.com~1-954-723-8341~1-954-608-7537~Motorola~06~6.1.1~8~~E~"the references for regulatory for UWB and CSS for each region" should have been added before the draft went to ballot.~Add the required references.~~X~O | 0~Callaway, Ed~ed.callaway@motorola.com~1-954-723-8341~1-954-608-7537~Motorola~06~6.1.1~8~~E~"the references for regulatory for UWB and CSS for each region" should have been added before the draft went to ballot.~Add the required references.~~X~O | 0~Callaway, Ed~ed.callaway@motorola.com~1-954-723-8341~1-954-608-7537~Motorola~06~6.1.1~8~~E~"the references for regulatory for UWB and CSS for each region" should have been added before the draft went to ballot.~Add the required references.~~X~O | 0~Callaway, Ed~ed.callaway@motorola.com~1-954-723-8341~1-954-608-7537~Motorola~06~6.1.1~8~~E~"the references for regulatory for UWB and CSS for each region" should have been added before the draft went to ballot.~Add the required references.~~X~O | 0~Callaway, Ed~ed.callaway@motorola.com~1-954-723-8341~1-954-608-7537~Motorola~06~6.1.1~8~~E~"the references for regulatory for UWB and CSS for each region" should have been added before the draft went to ballot.~Add the required references.~~X~O | 0~Callaway, Ed~ed.callaway@motorola.com~1-954-723-8341~1-954-608-7537~Motorola~06~6.1.1~8~~E~"the references for regulatory for UWB and CSS for each region" should have been added before the draft went to ballot.~Add the required references.~~X~O | 0~Callaway, Ed~ed.callaway@motorola.com~1-954-723-8341~1-954-608-7537~Motorola~06~6.1.1~8~~E~"the references for regulatory for UWB and CSS for each region" should have been added before the draft went to ballot.~Add the required references.~~X~O | 0~Callaway, Ed~ed.callaway@motorola.com~1-954-723-8341~1-954-608-7537~Motorola~06~6.1.1~8~~E~"the references for regulatory for UWB and CSS for each region" should have been added before the draft went to ballot.~Add the required references.~~X~O | 0~Callaway, Ed~ed.callaway@motorola.com~1-954-723-8341~1-954-608-7537~Motorola~06~6.1.1~8~~E~"the references for regulatory for UWB and CSS for each region" should have been added before the draft went to ballot.~Add the required references.~~X~O | 0~Callaway, Ed~ed.callaway@motorola.com~1-954-723-8341~1-954-608-7537~Motorola~06~6.1.1~8~~E~"the references for regulatory for UWB and CSS for each region" should have been added before the draft went to ballot.~Add the required references.~~X~O | 0~Callaway, Ed~ed.callaway@motorola.com~1-954-723-8341~1-954-608-7537~Motorola~06~6.1.1~8~~E~"the references for regulatory for UWB and CSS for each region" should have been added before the draft went to ballot.~Add the required references.~~X~O | 0~Callaway, Ed~ed.callaway@motorola.com~1-954-723-8341~1-954-608-7537~Motorola~06~6.1.1~8~~E~"the references for regulatory for UWB and CSS for each region" should have been added before the draft went to ballot.~Add the required references.~~X~O | 0~Callaway, Ed~ed.callaway@motorola.com~1-954-723-8341~1-954-608-7537~Motorola~06~6.1.1~8~~E~"the references for regulatory for UWB and CSS for each region" should have been added before the draft went to ballot.~Add the required references.~~X~O | 0~Callaway, Ed~ed.callaway@motorola.com~1-954-723-8341~1-954-608-7537~Motorola~06~6.1.1~8~~E~"the references for regulatory for UWB and CSS for each region" should have been added before the draft went to ballot.~Add the required references.~~X~O | 0~Callaway, Ed~ed.callaway@motorola.com~1-954-723-8341~1-954-608-7537~Motorola~06~6.1.1~8~~E~"the references for regulatory for UWB and CSS for each region" should have been added before the draft went to ballot.~Add the required references.~~X~O | 0~Callaway, Ed~ed.callaway@motorola.com~1-954-723-8341~1-954-608-7537~Motorola~06~6.1.1~8~~E~"the references for regulatory for UWB and CSS for each region" should have been added before the draft went to ballot.~Add the required references.~~X~O | 0~Callaway, Ed~ed.callaway@motorola.com~1-954-723-8341~1-954-608-7537~Motorola~06~6.1.1~8~~E~"the references for regulatory for UWB and CSS for each region" should have been added before the draft went to ballot.~Add the required references.~~X~O | 0~Callaway, Ed~ed.callaway@motorola.com~1-954-723-8341~1-954-608-7537~Motorola~06~6.1.1~8~~E~"the references for regulatory for UWB and CSS for each region" should have been added before the draft went to ballot.~Add the required references.~~X~O | 0~Callaway, Ed~ed.callaway@motorola.com~1-954-723-8341~1-954-608-7537~Motorola~06~6.1.1~8~~E~"the references for regulatory for UWB and CSS for each region" should have been added before the draft went to ballot.~Add the required references.~~X~O | 0~Callaway, Ed~ed.callaway@motorola.com~1-954-723-8341~1-954-608-7537~Motorola~06~6.1.1~8~~E~"the references for regulatory for UWB and CSS for each region" should have been added before the draft went to ballot.~Add the required references.~~X~O | 0~Callaway, Ed~ed.callaway@motorola.com~1-954-723-8341~1-954-608-7537~Motorola~06~6.1.1~8~~E~"the references for regulatory for UWB and CSS for each region" should have been added before the draft went to ballot.~Add the required references.~~X~O | 0~Callaway, Ed~ed.callaway@motorola.com~1-954-723-8341~1-954-608-7537~Motorola~06~6.1.1~8~~E~"the references for regulatory for UWB and CSS for each region" should have been added before the draft went to ballot.~Add the required references.~~X~O | 0~Callaway, Ed~ed.callaway@motorola.com~1-954-723-8341~1-954-608-7537~Motorola~06~6.1.1~8~~E~"the references for regulatory for UWB and CSS for each region" should have been added before the draft went to ballot.~Add the required references.~~X~O | 0~Callaway, Ed~ed.callaway@motorola.com~1-954-723-8341~1-954-608-7537~Motorola~06~6.1.1~8~~E~"the references for regulatory for UWB and CSS for each region" should have been added before the draft went to ballot.~Add the required references.~~X~O | 0~Callaway, Ed~ed.callaway@motorola.com~1-954-723-8341~1-954-608-7537~Motorola~06~6.1.1~8~~E~"the references for regulatory for UWB and CSS for each region" should have been added before the draft went to ballot.~Add the required references.~~X~O | 0~Callaway, Ed~ed.callaway@motorola.com~1-954-723-8341~1-954-608-7537~Motorola~06~6.1.1~8~~E~"the references for regulatory for UWB and CSS for each region" should have been added before the draft went to ballot.~Add the required references.~~X~O | 0~Callaway, Ed~ed.callaway@motorola.com~1-954-723-8341~1-954-608-7537~Motorola~06~6.1.1~8~~E~"the references for regulatory for UWB and CSS for each region" should have been added before the draft went to ballot.~Add the required references.~~X~O | 0~Callaway, Ed~ed.callaway@motorola.com~1-954-723-8341~1-954-608-7537~Motorola~06~6.1.1~8~~E~"the references for regulatory for UWB and CSS for each region" should have been added before the draft went to ballot.~Add the required references.~~X~O | 0~Callaway, Ed~ed.callaway@motorola.com~1-954-723-8341~1-954-608-7537~Motorola~06~6.1.1~8~~E~"the references for regulatory for UWB and CSS for each region" should have been added before the draft went to ballot.~Add the required references.~~X~O | 0~Callaway, Ed~ed.callaway@motorola.com~1-954-723-8341~1-954-608-7537~Motorola~06~6.1.1~8~~E~"the references for regulatory for UWB and CSS for each region" should have been added before the draft went to ballot.~Add the required references.~~X~O | 0~Callaway, Ed~ed.callaway@motorola.com~1-954-723-8341~1-954-608-7537~Motorola~06~6.1.1~8~~E~"the references for regulatory for UWB and CSS for each region" should have been added before the draft went to ballot.~Add the required references.~~X~O | 0~Callaway, Ed~ed.callaway@motorola.com~1-954-723-8341~1-954-608-7537~Motorola~06~6.1.1~8~~E~"the references for regulatory for UWB and CSS for each region" should have been added before the draft went to ballot.~Add the required references.~~X~O | 0~Callaway, Ed~ed.callaway@motorola.com~1-954-723-8341~1-954-608-7537~Motorola~06~6.1.1~8~~E~"the references for regulatory for UWB and CSS for each region" should have been added before the draft went to ballot.~Add the required references.~~X~O | 0~Callaway, Ed~ed.callaway@motorola.com~1-954-723-8341~1-954-608-7537~Motorola~06~6.1.1~8~~E~"the references for regulatory for UWB and CSS for each region" should have been added before the draft went to ballot.~Add the required references.~~X~O | 0~Callaway, Ed~ed.callaway@motorola.com~1-954-723-8341~1-954-608-7537~Motorola~06~6.1.1~8~~E~"the references for regulatory for UWB and CSS for each region" should have been added before the draft went to ballot.~Add the required references.~~X~O | 0~Callaway, Ed~ed.callaway@motorola.com~1-954-723-8341~1-954-608-7537~Motorola~06~6.1.1~8~~E~"the references for regulatory for UWB and CSS for each region" should have been added before the draft went to ballot.~Add the required references.~~X~O | 0~Callaway, Ed~ed.callaway@motorola.com~1-954-723-8341~1-954-608-7537~Motorola~06~6.1.1~8~~E~"the references for regulatory for UWB and CSS for each region" should have been added before the draft went to ballot.~Add the required references.~~X~O | 0~Callaway, Ed~ed.callaway@motorola.com~1-954-723-8341~1-954-608-7537~Motorola~06~6.1.1~8~~E~"the references for regulatory for UWB and CSS for each region" should have been added before the draft went to ballot.~Add the required references.~~X~O | 0~Callaway, Ed~ed.callaway@motorola.com~1-954-723-8341~1-954-608-7537~Motorola~06~6.1.1~8~~E~"the references for regulatory for UWB and CSS for each region" should have been added before the draft went to ballot.~Add the required references.~~X~O | 0~Callaway, Ed~ed.callaway@motorola.com~1-954-723-8341~1-954-608-7537~Motorola~06~6.1.1~8~~E~"the references for regulatory for UWB and CSS for each region" should have been added before the draft went to ballot.~Add the required references.~~X~O | 0~Callaway, Ed~ed.callaway@motorola.com~1-954-723-8341~1-954-608-7537~Motorola~06~6.1.1~8~~E~"the references for regulatory for UWB and CSS for each region" should have been added before the draft went to ballot.~Add the required references.~~X~O | 0~Callaway, Ed~ed.callaway@motorola.com~1-954-723-8341~1-954-608-7537~Motorola~06~6.1.1~8~~E~"the references for regulatory for UWB and CSS for each region" should have been added before the draft went to ballot.~Add the required references.~~X~O | 0~Callaway, Ed~ed.callaway@motorola.com~1-954-723-8341~1-954-608-7537~Motorola~06~6.1.1~8~~E~"the references for regulatory for UWB and CSS for each region" should have been added before the draft went to ballot.~Add the required references.~~X~O | 0~Callaway, Ed~ed.callaway@motorola.com~1-954-723-8341~1-954-608-7537~Motorola~06~6.1.1~8~~E~"the references for regulatory for UWB and CSS for each region" should have been added before the draft went to ballot.~Add the required references.~~X~O | 0~Callaway, Ed~ed.callaway@motorola.com~1-954-723-8341~1-954-608-7537~Motorola~06~6.1.1~8~~E~"the references for regulatory for UWB and CSS for each region" should have been added before the draft went to ballot.~Add the required references.~~X~O | 0~Callaway, Ed~ed.callaway@motorola.com~1-954-723-8341~1-954-608-7537~Motorola~06~6.1.1~8~~E~"the references for regulatory for UWB and CSS for each region" should have been added before the draft went to ballot.~Add the required references.~~X~O | 0~Callaway, Ed~ed.callaway@motorola.com~1-954-723-8341~1-954-608-7537~Motorola~06~6.1.1~8~~E~"the references for regulatory for UWB and CSS for each region" should have been added before the draft went to ballot.~Add the required references.~~X~O | 0~Callaway, Ed~ed.callaway@motorola.com~1-954-723-8341~1-954-608-7537~Motorola~06~6.1.1~8~~E~"the references for regulatory for UWB and CSS for each region" should have been added before the draft went to ballot.~Add the required references.~~X~O | 0~Callaway, Ed~ed.callaway@motorola.com~1-954-723-8341~1-954-608-7537~Motorola~06~6.1.1~8~~E~"the references for regulatory for UWB and CSS for each region" should have been added before the draft went to ballot.~Add the required references.~~X~O | 0~Callaway, Ed~ed.callaway@motorola.com~1-954-723-8341~1-954-608-7537~Motorola~06~6.1.1~8~~E~"the references for regulatory for UWB and CSS for each region" should have been added before the draft went to ballot.~Add the required references.~~X~O | 0~Callaway, Ed~ed.callaway@motorola.com~1-954-723-8341~1-954-608-7537~Motorola~06~6.1.1~8~~E~"the references for regulatory for UWB and CSS for each region" should have been added before the draft went to ballot.~Add the required references.~~X~O | 0~Callaway, Ed~ed.callaway@motorola.com~1-954-723-8341~1-954-608-7537~Motorola~06~6.1.1~8~~E~"the references for regulatory for UWB and CSS for each region" should have been added before the draft went to ballot.~Add the required references.~~X~O | 0~Callaway, Ed~ed.callaway@motorola.com~1-954-723-8341~1-954-608-7537~Motorola~06~6.1.1~8~~E~"the references for regulatory for UWB and CSS for each region" should have been added before the draft went to ballot.~Add the required references.~~X~O | 0~Callaway, Ed~ed.callaway@motorola.com~1-954-723-8341~1-954-608-7537~Motorola~06~6.1.1~8~~E~"the references for regulatory for UWB and CSS for each region" should have been added before the draft went to ballot.~Add the required references.~~X~O | 0~Callaway, Ed~ed.callaway@motorola.com~1-954-723-8341~1-954-608-7537~Motorola~06~6.1.1~8~~E~"the references for regulatory for UWB and CSS for each region" should have been added before the draft went to ballot.~Add the required references.~~X~O | 0~Callaway, Ed~ed.callaway@motorola.com~1-954-723-8341~1-954-608-7537~Motorola~06~6.1.1~8~~E~"the references for regulatory for UWB and CSS for each region" should have been added before the draft went to ballot.~Add the required references.~~X~O | 0~Callaway, Ed~ed.callaway@motorola.com~1-954-723-8341~1-954-608-7537~Motorola~06~6.1.1~8~~E~"the references for regulatory for UWB and CSS for each region" should have been added before the draft went to ballot.~Add the required references.~~X~O | 0~Callaway, Ed~ed.callaway@motorola.com~1-954-723-8341~1-954-608-7537~Motorola~06~6.1.1~8~~E~"the references for regulatory for UWB and CSS for each region" should have been added before the draft went to ballot.~Add the required references.~~X~O | 0~Callaway, Ed~ed.callaway@motorola.com~1-954-723-8341~1-954-608-7537~Motorola~06~6.1.1~8~~E~"the references for regulatory for UWB and CSS for each region" should have been added before the draft went to ballot.~Add the required references.~~X~O | 0~Callaway, Ed~ed.callaway@motorola.com~1-954-723-8341~1-954-608-7537~Motorola~06~6.1.1~8~~E~"the references for regulatory for UWB and CSS for each region" should have been added before the draft went to ballot.~Add the required references.~~X~O | 0~Callaway, Ed~ed.callaway@motorola.com~1-954-723-8341~1-954-608-7537~Motorola~06~6.1.1~8~~E~"the references for regulatory for UWB and CSS for each region" should have been added before the draft went to ballot.~Add the required references.~~X~O | 0~Callaway, Ed~ed.callaway@motorola.com~1-954-723-8341~1-954-608-7537~Motorola~06~6.1.1~8~~E~"the references for regulatory for UWB and CSS for each region" should have been added before the draft went to ballot.~Add the required references.~~X~O | 0~Callaway, Ed~ed.callaway@motorola.com~1-954-723-8341~1-954-608-7537~Motorola~06~6.1.1~8~~E~"the references for regulatory for UWB and CSS for each region" should have been added before the draft went to ballot.~Add the required references.~~X~O | 0~Callaway, Ed~ed.callaway@motorola.com~1-954-723-8341~1-954-608-7537~Motorola~06~6.1.1~8~~E~"the references for regulatory for UWB and CSS for each region" should have been added before the draft went to ballot.~Add the required references.~~X~O | 0~Callaway, Ed~ed.callaway@motorola.com~1-954-723-8341~1-954-608-7537~Motorola~06~6.1.1~8~~E~"the references for regulatory for UWB and CSS for each region" should have been added before the draft went to ballot.~Add the required references.~~X~O | 0~Callaway, Ed~ed.callaway@motorola.com~1-954-723-8341~1-954-608-7537~Motorola~06~6.1.1~8~~E~"the references for regulatory for UWB and CSS for each region" should have been added before the draft went to ballot.~Add the required references.~~X~O | 0~Callaway, Ed~ed.callaway@motorola.com~1-954-723-8341~1-954-608-7537~Motorola~06~6.1.1~8~~E~"the references for regulatory for UWB and CSS for each region" should have been added before the draft went to ballot.~Add the required references.~~X~O | 0~Callaway, Ed~ed.callaway@motorola.com~1-954-723-8341~1-954-608-7537~Motorola~06~6.1.1~8~~E~"the references for regulatory for UWB and CSS for each region" should have been added before the draft went to ballot.~Add the required references.~~X~O | 0~Callaway, Ed~ed.callaway@motorola.com~1-954-723-8341~1-954-608-7537~Motorola~06~6.1.1~8~~E~"the references for regulatory for UWB and CSS for each region" should have been added before the draft went to ballot.~Add the required references.~~X~O | 0~Callaway, Ed~ed.callaway@motorola.com~1-954-723-8341~1-954-608-7537~Motorola~06~6.1.1~8~~E~"the references for regulatory for UWB and CSS for each region" should have been added before the draft went to ballot.~Add the required references.~~X~O | 0~Callaway, Ed~ed.callaway@motorola.com~1-954-723-8341~1-954-608-7537~Motorola~06~6.1.1~8~~E~"the references for regulatory for UWB and CSS for each region" should have been added before the draft went to ballot.~Add the required references.~~X~O | 0~Callaway, Ed~ed.callaway@motorola.com~1-954-723-8341~1-954-608-7537~Motorola~06~6.1.1~8~~E~"the references for regulatory for UWB and CSS for each region" should have been added before the draft went to ballot.~Add the required references.~~X~O | 0~Callaway, Ed~ed.callaway@motorola.com~1-954-723-8341~1-954-608-7537~Motorola~06~6.1.1~8~~E~"the references for regulatory for UWB and CSS for each region" should have been added before the draft went to ballot.~Add the required references.~~X~O | 0~Callaway, Ed~ed.callaway@motorola.com~1-954-723-8341~1-954-608-7537~Motorola~06~6.1.1~8~~E~"the references for regulatory for UWB and CSS for each region" should have been added before the draft went to ballot.~Add the required references.~~X~O | 0~Callaway, Ed~ed.callaway@motorola.com~1-954-723-8341~1-954-608-7537~Motorola~06~6.1.1~8~~E~"the references for regulatory for UWB and CSS for each region" should have been added before the draft went to ballot.~Add the required references.~~X~O | 0~Callaway, Ed~ed.callaway@motorola.com~1-954-723-8341~1-954-608-7537~Motorola~06~6.1.1~8~~E~"the references for regulatory for UWB and CSS for each region" should have been added before the draft went to ballot.~Add the required references.~~X~O | 0~Callaway, Ed~ed.callaway@motorola.com~1-954-723-8341~1-954-608-7537~Motorola~06~6.1.1~8~~E~"the references for regulatory for UWB and CSS for each region" should have been added before the draft went to ballot.~Add the required references.~~X~O | 0~Callaway, Ed~ed.callaway@motorola.com~1-954-723-8341~1-954-608-7537~Motorola~06~6.1.1~8~~E~"the references for regulatory for UWB and CSS for each region" should have been added before the draft went to ballot.~Add the required references.~~X~O | 0~Callaway, Ed~ed.callaway@motorola.com~1-954-723-8341~1-954-608-7537~Motorola~06~6.1.1~8~~E~"the references for regulatory for UWB and CSS for each region" should have been added before the draft went to ballot.~Add the required references.~~X~O | 0~Callaway, Ed~ed.callaway@motorola.com~1-954-723-8341~1-954-608-7537~Motorola~06~6.1.1~8~~E~"the references for regulatory for UWB and CSS for each region" should have been added before the draft went to ballot.~Add the required references.~~X~O | 0~Callaway, Ed~ed.callaway@motorola.com~1-954-723-8341~1-954-608-7537~Motorola~06~6.1.1~8~~E~"the references for regulatory for UWB and CSS for each region" should have been added before the draft went to ballot.~Add the required references.~~X~O | 0~Callaway, Ed~ed.callaway@motorola.com~1-954-723-8341~1-954-608-7537~Motorola~06~6.1.1~8~~E~"the references for regulatory for UWB and CSS for each region" should have been added before the draft went to ballot.~Add the required references.~~X~O | 0~Callaway, Ed~ed.callaway@motorola.com~1-954-723-8341~1-954-608-7537~Motorola~06~6.1.1~8~~E~"the references for regulatory for UWB and CSS for each region" should have been added before the draft went to ballot.~Add the required references.~~X~O | 0~Callaway, Ed~ed.callaway@motorola.com~1-954-723-8341~1-954-608-7537~Motorola~06~6.1.1~8~~E~"the references for regulatory for UWB and CSS for each region" should have been added before the draft went to ballot.~Add the required references.~~X~O | 0~Callaway, Ed~ed.callaway@motorola.com~1-954-723-8341~1-954-608-7537~Motorola~06~6.1.1~8~~E~"the references for regulatory for UWB and CSS for each region" should have been added before the draft went to ballot.~Add the required references.~~X~O | 0~Callaway, Ed~ed.callaway@motorola.com~1-954-723-8341~1-954-608-7537~Motorola~06~6.1.1~8~~E~"the references for regulatory for UWB and CSS for each region" should have been added before the draft went to ballot.~Add the required references.~~X~O | 0~Callaway, Ed~ed.callaway@motorola.com~1-954-723-8341~1-954-608-7537~Motorola~06~6.1.1~8~~E~"the references for regulatory for UWB and CSS for each region" should have been added before the draft went to ballot.~Add the required references.~~X~O | 0~Callaway, Ed~ed.callaway@motorola.com~1-954-723-8341~1-954-608-7537~Motorola~06~6.1.1~8~~E~"the references for regulatory for UWB and CSS for each region" should have been added before the draft went to ballot.~Add the required references.~~X~O | 0~Callaway, Ed~ed.callaway@motorola.com~1-954-723-8341~1-954-608-7537~Motorola~06~6.1.1~8~~E~"the references for regulatory for UWB and CSS for each region" should have been added before the draft went to ballot.~Add the required references.~~X~O | 0~Callaway, Ed~ed.callaway@motorola.com~1-954-723-8341~1-954-608-7537~Motorola~06~6.1.1~8~~E~"the references for regulatory for UWB and CSS for each region" should have been added before the draft went to ballot.~Add the required references.~~X~O | 0~Callaway, Ed~ed.callaway@motorola.com~1-954-723-8341~1-954-608-7537~Motorola~06~6.1.1~8~~E~"the references for regulatory for UWB and CSS for each region" should have been added before the draft went to ballot.~Add the required references.~~X~O | 0~Callaway, Ed~ed.callaway@motorola.com~1-954-723-8341~1-954-608-7537~Motorola~06~6.1.1~8~~E~"the references for regulatory for UWB and CSS for each region" should have been added before the draft went to ballot.~Add the required references.~~X~O | 0~Callaway, Ed~ed.callaway@motorola.com~1-954-723-8341~1-954-608-7537~Motorola~06~6.1.1~8~~E~"the references for regulatory for UWB and CSS for each region" should have been added before the draft went to ballot.~Add the required references.~~X~O | 0~Callaway, Ed~ed.callaway@motorola.com~1-954-723-8341~1-954-608-7537~Motorola~06~6.1.1~8~~E~"the references for regulatory for UWB and CSS for each region" should have been added before the draft went to ballot.~Add the required references.~~X~O | 0~Callaway, Ed~ed.callaway@motorola.com~1-954-723-8341~1-954-608-7537~Motorola~06~6.1.1~8~~E~"the references for regulatory for UWB and CSS for each region" should have been added before the draft went to ballot.~Add the required references.~~X~O | 0~Callaway, Ed~ed.callaway@motorola.com~1-954-723-8341~1-954-608-7537~Motorola~06~6.1.1~8~~E~"the references for regulatory for UWB and CSS for each region" should have been added before the draft went to ballot.~Add the required references.~~X~O | 0~Callaway, Ed~ed.callaway@motorola.com~1-954-723-8341~1-954-608-7537~Motorola~06~6.1.1~8~~E~"the references for regulatory for UWB and CSS for each region" should have been added before the draft went to ballot.~Add the required references.~~X~O | 0~Callaway, Ed~ed.callaway@motorola.com~1-954-723-8341~1-954-608-7537~Motorola~06~6.1.1~8~~E~"the references for regulatory for UWB and CSS for each region" should have been added before the draft went to ballot.~Add the required references.~~X~O | 0~Callaway, Ed~ed.callaway@motorola.com~1-954-723-8341~1-954-608-7537~Motorola~06~6.1.1~8~~E~"the references for regulatory for UWB and CSS for each region" should have been added before the draft went to ballot.~Add the required references.~~X~O | 0~Callaway, Ed~ed.callaway@motorola.com~1-954-723-8341~1-954-608-7537~Motorola~06~6.1.1~8~~E~"the references for regulatory for UWB and CSS for each region" should have been added before the draft went to ballot.~Add the required references.~~X~O | 0~Callaway, Ed~ed.callaway@motorola.com~1-954-723-8341~1-954-608-7537~Motorola~06~6.1.1~8~~E~"the references for regulatory for UWB and CSS for each region" should have been added before the draft went to ballot.~Add the required references.~~X~O | 0~Callaway, Ed~ed.callaway@motorola.com~1-954-723-8341~1-954-608-7537~Motorola~06~6.1.1~8~~E~"the references for regulatory for UWB and CSS for each region" should have been added before the draft went to ballot.~Add the required references.~~X~O | 0~Callaway, Ed~ed.callaway@motorola.com~1-954-723-8341~1-954-608-7537~Motorola~06~6.1.1~8~~E~"the references for regulatory for UWB and CSS for each region" should have been added before the draft went to ballot.~Add the required references.~~X~O | 0~Callaway, Ed~ed.callaway@motorola.com~1-954-723-8341~1-954-608-7537~Motorola~06~6.1.1~8~~E~"the references for regulatory for UWB and CSS for each region" should have been added before the draft went to ballot.~Add the required references.~~X~O | 0~Callaway, Ed~ed.callaway@motorola.com~1-954-723-8341~1-954-608-7537~Motorola~06~6.1.1~8~~E~"the references for regulatory for UWB and CSS for each region" should have been added before the draft went to ballot.~Add the required references.~~X~O | 0~Callaway, Ed~ed.callaway@motorola.com~1-954-723-8341~1-954-608-7537~Motorola~06~6.1.1~8~~E~"the references for regulatory for UWB and CSS for each region" should have been added before the draft went to ballot.~Add the required references.~~X~O | 0~Callaway, Ed~ed.callaway@motorola.com~1-954-723-8341~1-954-608-7537~Motorola~06~6.1.1~8~~E~"the references for regulatory for UWB and CSS for each region" should have been added before the draft went to ballot.~Add the required references.~~X~O | 0~Callaway, Ed~ed.callaway@motorola.com~1-954-723-8341~1-954-608-7537~Motorola~06~6.1.1~8~~E~"the references for regulatory for UWB and CSS for each region" should have been added before the draft went to ballot.~Add the required references.~~X~O | 0~Callaway, Ed~ed.callaway@motorola.com~1-954-723-8341~1-954-608-7537~Motorola~06~6.1.1~8~~E~"the references for regulatory for UWB and CSS for each region" should have been added before the draft went to ballot.~Add the required references.~~X~O | 0~Callaway, Ed~ed.callaway@motorola.com~1-954-723-8341~1-954-608-7537~Motorola~06~6.1.1~8~~E~"the references for regulatory for UWB and CSS for each region" should have been added before the draft went to ballot.~Add the required references.~~X~O | 0~Callaway, Ed~ed.callaway@motorola.com~1-954-723-8341~1-954-608-7537~Motorola~06~6.1.1~8~~E~"the references for regulatory for UWB and CSS for each region" should have been added before the draft went to ballot.~Add the required references.~~X~O | 0~Callaway, Ed~ed.callaway@motorola.com~1-954-723-8341~1-954-608-7537~Motorola~06~6.1.1~8~~E~"the references for regulatory for UWB and CSS for each region" should have been added before the draft went to ballot.~Add the required references.~~X~O | 0~Callaway, Ed~ed.callaway@motorola.com~1-954-723-8341~1-954-608-7537~Motorola~06~6.1.1~8~~E~"the references for regulatory for UWB and CSS for each region" should have been added before the draft went to ballot.~Add the required references.~~X~O | 0~Callaway, Ed~ed.callaway@motorola.com~1-954-723-8341~1-954-608-7537~Motorola~06~6.1.1~8~~E~"the references for regulatory for UWB and CSS for each region" should have been added before the draft went to ballot.~Add the required references.~~X~O | 0~Callaway, Ed~ed.callaway@motorola.com~1-954-723-8341~1-954-608-7537~Motorola~06~6.1.1~8~~E~"the references for regulatory for UWB and CSS for each region" should have been added before the draft went to ballot.~Add the required references.~~X~O | 0~Callaway, Ed~ed.callaway@motorola.com~1-954-723-8341~1-954-608-7537~Motorola~06~6.1.1~8~~E~"the references for regulatory for UWB and CSS for each region" should have been added before the draft went to ballot.~Add the required references.~~X~O | 0~Callaway, Ed~ed.callaway@motorola.com~1-954-723-8341~1-954-608-7537~Motorola~06~6.1.1~8~~E~"the references for regulatory for UWB and CSS for each region" should have been added before the draft went to ballot.~Add the required references.~~X~O | 0~Callaway, Ed~ed.callaway@motorola.com~1-954-723-8341~1-954-608-7537~Motorola~06~6.1.1~8~~E~"the references for regulatory for UWB and CSS for each region" should have been added before the draft went to ballot.~Add the required references.~~X~O | 0~Callaway, Ed~ed.callaway@motorola.com~1-954-723-8341~1-954-608-7537~Motorola~06~6.1.1~8~~E~"the references for regulatory for UWB and CSS for each region" should have been added before the draft went to ballot.~Add the required references.~~X~O | 0~Callaway, Ed~ed.callaway@motorola.com~1-954-723-8341~1-954-608-7537~Motorola~06~6.1.1~8~~E~"the references for regulatory for UWB and CSS for each region" should have been added before the draft went to ballot.~Add the required references.~~X~O | 0~Callaway, Ed~ed.callaway@motorola.com~1-954-723-8341~1-954-608-7537~Motorola~06~6.1.1~8~~E~"the references for regulatory for UWB and CSS for each region" should have been added before the draft went to ballot.~Add the required references.~~X~O | 0~Callaway, Ed~ed.callaway@motorola.com~1-954-723-8341~1-954-608-7537~Motorola~06~6.1.1~8~~E~"the references for regulatory for UWB and CSS for each region" should have been added before the draft went to ballot.~Add the required references.~~X~O | 0~Callaway, Ed~ed.callaway@motorola.com~1-954-723-8341~1-954-608-7537~Motorola~06~6.1.1~8~~E~"the references for regulatory for UWB and CSS for each region" should have been added before the draft went to ballot.~Add the required references.~~X~O | 0~Callaway, Ed~ed.callaway@motorola.com~1-954-723-8341~1-954-608-7537~Motorola~06~6.1.1~8~~E~"the references for regulatory for UWB and CSS for each region" should have been added before the draft went to ballot.~Add the required references.~~X~O | 0~Callaway, Ed~ed.callaway@motorola.com~1-954-723-8341~1-954-608-7537~Motorola~06~6.1.1~8~~E~"the references for regulatory for UWB and CSS for each region" should have been added before the draft went to ballot.~Add the required references.~~X~O | 0~Callaway, Ed~ed.callaway@motorola.com~1-954-723-8341~1-954-608-7537~Motorola~06~6.1.1~8~~E~"the references for regulatory for UWB and CSS for each region" should have been added before the draft went to ballot.~Add the required references.~~X~O | 0~Callaway, Ed~ed.callaway@motorola.com~1-954-723-8341~1-954-608-7537~Motorola~06~6.1.1~8~~E~"the references for regulatory for UWB and CSS for each region" should have been added before the draft went to ballot.~Add the required references.~~X~O | 0~Callaway, Ed~ed.callaway@motorola.com~1-954-723-8341~1-954-608-7537~Motorola~06~6.1.1~8~~E~"the references for regulatory for UWB and CSS for each region" should have been added before the draft went to ballot.~Add the required references.~~X~O | 0~Callaway, Ed~ed.callaway@motorola.com~1-954-723-8341~1-954-608-7537~Motorola~06~6.1.1~8~~E~"the references for regulatory for UWB and CSS for each region" should have been added before the draft went to ballot.~Add the required references.~~X~O | 0~Callaway, Ed~ed.callaway@motorola.com~1-954-723-8341~1-954-608-7537~Motorola~06~6.1.1~8~~E~"the references for regulatory for UWB and CSS for each region" should have been added before the draft went to ballot.~Add the required references.~~X~O | 0~Callaway, Ed~ed.callaway@motorola.com~1-954-723-8341~1-954-608-7537~Motorola~06~6.1.1~8~~E~"the references for regulatory for UWB and CSS for each region" should have been added before the draft went to ballot.~Add the required references.~~X~O | 0~Callaway, Ed~ed.callaway@motorola.com~1-954-723-8341~1-954-608-7537~Motorola~06~6.1.1~8~~E~"the references for regulatory for UWB and CSS for each region" should have been added before the draft went to ballot.~Add the required references.~~X~O | 0~Callaway, Ed~ed.callaway@motorola.com~1-954-723-8341~1-954-608-7537~Motorola~06~6.1.1~8~~E~"the references for regulatory for UWB and CSS for each region" should have been added before the draft went to ballot.~Add the required references.~~X~O | 0~Callaway, Ed~ed.callaway@motorola.com~1-954-723-8341~1-954-608-7537~Motorola~06~6.1.1~8~~E~"the references for regulatory for UWB and CSS for each region" should have been added before the draft went to ballot.~Add the required references.~~X~O | 0~Callaway, Ed~ed.callaway@motorola.com~1-954-723-8341~1-954-608-7537~Motorola~06~6.1.1~8~~E~"the references for regulatory for UWB and CSS for each region" should have been added before the draft went to ballot.~Add the required references.~~X~O | 0~Callaway, Ed~ed.callaway@motorola.com~1-954-723-8341~1-954-608-7537~Motorola~06~6.1.1~8~~E~"the references for regulatory for UWB and CSS for each region" should have been added before the draft went to ballot.~Add the required references.~~X~O | 0~Callaway, Ed~ed.callaway@motorola.com~1-954-723-8341~1-954-608-7537~Motorola~06~6.1.1~8~~E~"the references for regulatory for UWB and CSS for each region" should have been added before the draft went to ballot.~Add the required references.~~X~O | 0~Callaway, Ed~ed.callaway@motorola.com~1-954-723-8341~1-954-608-7537~Motorola~06~6.1.1~8~~E~"the references for regulatory for UWB and CSS for each region" should have been added before the draft went to ballot.~Add the required references.~~X~O | 0~Callaway, Ed~ed.callaway@motorola.com~1-954-723-8341~1-954-608-7537~Motorola~06~6.1.1~8~~E~"the references for regulatory for UWB and CSS for each region" should have been added before the draft went to ballot.~Add the required references.~~X~O | 0~Callaway, Ed~ed.callaway@motorola.com~1-954-723-8341~1-954-608-7537~Motorola~06~6.1.1~8~~E~"the references for regulatory for UWB and CSS for each region" should have been added before the draft went to ballot.~Add the required references.~~X~O | 0~Callaway, Ed~ed.callaway@motorola.com~1-954-723-8341~1-954-608-7537~Motorola~06~6.1.1~8~~E~"the references for regulatory for UWB and CSS for each region" should have been added before the draft went to ballot.~Add the required references.~~X~O | 0~Callaway, Ed~ed.callaway@motorola.com~1-954-723-8341~1-954-608-7537~Motorola~06~6.1.1~8~~E~"the references for regulatory for UWB and CSS for each region" should have been added before the draft went to ballot.~Add the required references.~~X~O | 0~Callaway, Ed~ed.callaway@motorola.com~1-954-723-8341~1-954-608-7537~Motorola~06~6.1.1~8~~E~"the references for regulatory for UWB and CSS for each region" should have been added before the draft went to ballot.~Add the required references.~~X~O | 0~Callaway, Ed~ed.callaway@motorola.com~1-954-723-8341~1-954-608-7537~Motorola~06~6.1.1~8~~E~"the references for regulatory for UWB and CSS for each region" should have been added before the draft went to ballot.~Add the required references.~~X~O | 0~Callaway, Ed~ed.callaway@motorola.com~1-954-723-8341~1-954-608-7537~Motorola~06~6.1.1~8~~E~"the references for regulatory for UWB and CSS for each region" should have been added before the draft went to ballot.~Add the required references.~~X~O | 0~Callaway, Ed~ed.callaway@motorola.com~1-954-723-8341~1-954-608-7537~Motorola~06~6.1.1~8~~E~"the references for regulatory for UWB and CSS for each region" should have been added before the draft went to ballot.~Add the required references.~~X~O | 0~Callaway, Ed~ed.callaway@motorola.com~1-954-723-8341~1-954-608-7537~Motorola~06~6.1.1~8~~E~"the references for regulatory for UWB and CSS for each region" should have been added before the draft went to ballot.~Add the required references.~~X~O | 0~Callaway, Ed~ed.callaway@motorola.com~1-954-723-8341~1-954-608-7537~Motorola~06~6.1.1~8~~E~"the references for regulatory for UWB and CSS for each region" should have been added before the draft went to ballot.~Add the required references.~~X~O | 0~Callaway, Ed~ed.callaway@motorola.com~1-954-723-8341~1-954-608-7537~Motorola~06~6.1.1~8~~E~"the references for regulatory for UWB and CSS for each region" should have been added before the draft went to ballot.~Add the required references.~~X~O | 0~Callaway, Ed~ed.callaway@motorola.com~1-954-723-8341~1-954-608-7537~Motorola~06~6.1.1~8~~E~"the references for regulatory for UWB and CSS for each region" should have been added before the draft went to ballot.~Add the required references.~~X~O | 0~Callaway, Ed~ed.callaway@motorola.com~1-954-723-8341~1-954-608-7537~Motorola~06~6.1.1~8~~E~"the references for regulatory for UWB and CSS for each region" should have been added before the draft went to ballot.~Add the required references.~~X~O | 0~Callaway, Ed~ed.callaway@motorola.com~1-954-723-8341~1-954-608-7537~Motorola~06~6.1.1~8~~E~"the references for regulatory for UWB and CSS for each region" should have been added before the draft went to ballot.~Add the required references.~~X~O | 0~Callaway, Ed~ed.callaway@motorola.com~1-954-723-8341~1-954-608-7537~Motorola~06~6.1.1~8~~E~"the references for regulatory for UWB and CSS for each region" should have been added before the draft went to ballot.~Add the required references.~~X~O | 0~Callaway, Ed~ed.callaway@motorola.com~1-954-723-8341~1-954-608-7537~Motorola~06~6.1.1~8~~E~"the references for regulatory for UWB and CSS for each region" should have been added before the draft went to ballot.~Add the required references.~~X~O | 0~Callaway, Ed~ed.callaway@motorola.com~1-954-723-8341~1-954-608-7537~Motorola~06~6.1.1~8~~E~"the references for regulatory for UWB and CSS for each region" should have been added before the draft went to ballot.~Add the required references.~~X~O | 0~Callaway, Ed~ed.callaway@motorola.com~1-954-723-8341~1-954-608-7537~Motorola~06~6.1.1~8~~E~"the references for regulatory for UWB and CSS for each region" should have been added before the draft went to ballot.~Add the required references.~~X~O | 0~Callaway, Ed~ed.callaway@motorola.com~1-954-723-8341~1-954-608-7537~Motorola~06~6.1.1~8~~E~"the references for regulatory for UWB and CSS for each region" should have been added before the draft went to ballot.~Add the required references.~~X~O | 0~Callaway, Ed~ed.callaway@motorola.com~1-954-723-8341~1-954-608-7537~Motorola~06~6.1.1~8~~E~"the references for regulatory for UWB and CSS for each region" should have been added before the draft went to ballot.~Add the required references.~~X~O | 0~Callaway, Ed~ed.callaway@motorola.com~1-954-723-8341~1-954-608-7537~Motorola~06~6.1.1~8~~E~"the references for regulatory for UWB and CSS for each region" should have been added before the draft went to ballot.~Add the required references.~~X~O | 0~Callaway, Ed~ed.callaway@motorola.com~1-954-723-8341~1-954-608-7537~Motorola~06~6.1.1~8~~E~"the references for regulatory for UWB and CSS for each region" should have been added before the draft went to ballot.~Add the required references.~~X~O | 0~Callaway, Ed~ed.callaway@motorola.com~1-954-723-8341~1-954-608-7537~Motorola~06~6.1.1~8~~E~"the references for regulatory for UWB and CSS for each region" should have been added before the draft went to ballot.~Add the required references.~~X~O | 0~Callaway, Ed~ed.callaway@motorola.com~1-954-723-8341~1-954-608-7537~Motorola~06~6.1.1~8~~E~"the references for regulatory for UWB and CSS for each region" should have been added before the draft went to ballot.~Add the required references.~~X~O | 0~Callaway, Ed~ed.callaway@motorola.com~1-954-723-8341~1-954-608-7537~Motorola~06~6.1.1~8~~E~"the references for regulatory for UWB and CSS for each region" should have been added before the draft went to ballot.~Add the required references.~~X~O | 0~Callaway, Ed~ed.callaway@motorola.com~1-954-723-8341~1-954-608-7537~Motorola~06~6.1.1~8~~E~"the references for regulatory for UWB and CSS for each region" should have been added before the draft went to ballot.~Add the required references.~~X~O | 0~Callaway, Ed~ed.callaway@motorola.com~1-954-723-8341~1-954-608-7537~Motorola~06~6.1.1~8~~E~"the references for regulatory for UWB and CSS for each region" should have been added before the draft went to ballot.~Add the required references.~~X~O | 0~Callaway, Ed~ed.callaway@motorola.com~1-954-723-8341~1-954-608-7537~Motorola~06~6.1.1~8~~E~"the references for regulatory for UWB and CSS for each region" should have been added before the draft went to ballot.~Add the required references.~~X~O | 0~Callaway, Ed~ed.callaway@motorola.com~1-954-723-8341~1-954-608-7537~Motorola~06~6.1.1~8~~E~"the references for regulatory for UWB and CSS for each region" should have been added before the draft went to ballot.~Add the required references.~~X~O | 0~Callaway, Ed~ed.callaway@motorola.com~1-954-723-8341~1-954-608-7537~Motorola~06~6.1.1~8~~E~"the references for regulatory for UWB and CSS for each region" should have been added before the draft went to ballot.~Add the required references.~~X~O | 0~Callaway, Ed~ed.callaway@motorola.com~1-954-723-8341~1-954-608-7537~Motorola~06~6.1.1~8~~E~"the references for regulatory for UWB and CSS for each region" should have been added before the draft went to ballot.~Add the required references.~~X~O | 0~Callaway, Ed~ed.callaway@motorola.com~1-954-723-8341~1-954-608-7537~Motorola~06~6.1.1~8~~E~"the references for regulatory for UWB and CSS for each region" should have been added before the draft went to ballot.~Add the required references.~~X~O | 0~Callaway, Ed~ed.callaway@motorola.com~1-954-723-8341~1-954-608-7537~Motorola~06~6.1.1~8~~E~"the references for regulatory for UWB and CSS for each region" should have been added before the draft went to ballot.~Add the required references.~~X~O | 0~Callaway, Ed~ed.callaway@motorola.com~1-954-723-8341~1-954-608-7537~Motorola~06~6.1.1~8~~E~"the references for regulatory for UWB and CSS for each region" should have been added before the draft went to ballot.~Add the required references.~~X~O
Callaway, Ed | Motorola | 6 | 6.1.2 | 9 |  | E | The lower 23 bits of the channel bit map will be such that the lower 23 bits are divided into two fields is imprecise, to put it mildly. What does this mean? Does this mean, "the lower 23 bits of the channel bit map shall be divided into two fields"? If so, how are the fields defined? | Either add enough detail to precisely define the lower 23 bits, or include a reference to the clause that defines them. Or delete the reference completely, as it serves only to confuse as it is. |  |  |  | 0~Callaway, Ed~ed.callaway@motorola.com~1-954-723-8341~1-954-608-7537~Motorola~06~6.1.2~9~~E~"The lower 23 bits of the channel bit map will be such that the lower 23 bits are divided into two fields" is imprecise, to put it mildly. What does this mean? Does this mean, "the lower 23 bits of the channel bit map shall be divided into two fields"? If so, how are the fields defined? ~Either add enough detail to precisely define the lower 23 bits, or include a reference to the clause that defines them. Or delete the reference completely, as it serves only to confuse as it is.~~X~O | 0~Callaway, Ed~ed.callaway@motorola.com~1-954-723-8341~1-954-608-7537~Motorola~06~6.1.2~9~~E~"The lower 23 bits of the channel bit map will be such that the lower 23 bits are divided into two fields" is imprecise, to put it mildly. What does this mean? Does this mean, "the lower 23 bits of the channel bit map shall be divided into two fields"? If so, how are the fields defined? ~Either add enough detail to precisely define the lower 23 bits, or include a reference to the clause that defines them. Or delete the reference completely, as it serves only to confuse as it is.~~X~O | 0~Callaway, Ed~ed.callaway@motorola.com~1-954-723-8341~1-954-608-7537~Motorola~06~6.1.2~9~~E~"The lower 23 bits of the channel bit map will be such that the lower 23 bits are divided into two fields" is imprecise, to put it mildly. What does this mean? Does this mean, "the lower 23 bits of the channel bit map shall be divided into two fields"? If so, how are the fields defined? ~Either add enough detail to precisely define the lower 23 bits, or include a reference to the clause that defines them. Or delete the reference completely, as it serves only to confuse as it is.~~X~O | 0~Callaway, Ed~ed.callaway@motorola.com~1-954-723-8341~1-954-608-7537~Motorola~06~6.1.2~9~~E~"The lower 23 bits of the channel bit map will be such that the lower 23 bits are divided into two fields" is imprecise, to put it mildly. What does this mean? Does this mean, "the lower 23 bits of the channel bit map shall be divided into two fields"? If so, how are the fields defined? ~Either add enough detail to precisely define the lower 23 bits, or include a reference to the clause that defines them. Or delete the reference completely, as it serves only to confuse as it is.~~X~O | 0~Callaway, Ed~ed.callaway@motorola.com~1-954-723-8341~1-954-608-7537~Motorola~06~6.1.2~9~~E~"The lower 23 bits of the channel bit map will be such that the lower 23 bits are divided into two fields" is imprecise, to put it mildly. What does this mean? Does this mean, "the lower 23 bits of the channel bit map shall be divided into two fields"? If so, how are the fields defined? ~Either add enough detail to precisely define the lower 23 bits, or include a reference to the clause that defines them. Or delete the reference completely, as it serves only to confuse as it is.~~X~O | 0~Callaway, Ed~ed.callaway@motorola.com~1-954-723-8341~1-954-608-7537~Motorola~06~6.1.2~9~~E~"The lower 23 bits of the channel bit map will be such that the lower 23 bits are divided into two fields" is imprecise, to put it mildly. What does this mean? Does this mean, "the lower 23 bits of the channel bit map shall be divided into two fields"? If so, how are the fields defined? ~Either add enough detail to precisely define the lower 23 bits, or include a reference to the clause that defines them. Or delete the reference completely, as it serves only to confuse as it is.~~X~O | 0~Callaway, Ed~ed.callaway@motorola.com~1-954-723-8341~1-954-608-7537~Motorola~06~6.1.2~9~~E~"The lower 23 bits of the channel bit map will be such that the lower 23 bits are divided into two fields" is imprecise, to put it mildly. What does this mean? Does this mean, "the lower 23 bits of the channel bit map shall be divided into two fields"? If so, how are the fields defined? ~Either add enough detail to precisely define the lower 23 bits, or include a reference to the clause that defines them. Or delete the reference completely, as it serves only to confuse as it is.~~X~O | 0~Callaway, Ed~ed.callaway@motorola.com~1-954-723-8341~1-954-608-7537~Motorola~06~6.1.2~9~~E~"The lower 23 bits of the channel bit map will be such that the lower 23 bits are divided into two fields" is imprecise, to put it mildly. What does this mean? Does this mean, "the lower 23 bits of the channel bit map shall be divided into two fields"? If so, how are the fields defined? ~Either add enough detail to precisely define the lower 23 bits, or include a reference to the clause that defines them. Or delete the reference completely, as it serves only to confuse as it is.~~X~O | 0~Callaway, Ed~ed.callaway@motorola.com~1-954-723-8341~1-954-608-7537~Motorola~06~6.1.2~9~~E~"The lower 23 bits of the channel bit map will be such that the lower 23 bits are divided into two fields" is imprecise, to put it mildly. What does this mean? Does this mean, "the lower 23 bits of the channel bit map shall be divided into two fields"? If so, how are the fields defined? ~Either add enough detail to precisely define the lower 23 bits, or include a reference to the clause that defines them. Or delete the reference completely, as it serves only to confuse as it is.~~X~O | 0~Callaway, Ed~ed.callaway@motorola.com~1-954-723-8341~1-954-608-7537~Motorola~06~6.1.2~9~~E~"The lower 23 bits of the channel bit map will be such that the lower 23 bits are divided into two fields" is imprecise, to put it mildly. What does this mean? Does this mean, "the lower 23 bits of the channel bit map shall be divided into two fields"? If so, how are the fields defined? ~Either add enough detail to precisely define the lower 23 bits, or include a reference to the clause that defines them. Or delete the reference completely, as it serves only to confuse as it is.~~X~O | 0~Callaway, Ed~ed.callaway@motorola.com~1-954-723-8341~1-954-608-7537~Motorola~06~6.1.2~9~~E~"The lower 23 bits of the channel bit map will be such that the lower 23 bits are divided into two fields" is imprecise, to put it mildly. What does this mean? Does this mean, "the lower 23 bits of the channel bit map shall be divided into two fields"? If so, how are the fields defined? ~Either add enough detail to precisely define the lower 23 bits, or include a reference to the clause that defines them. Or delete the reference completely, as it serves only to confuse as it is.~~X~O | 0~Callaway, Ed~ed.callaway@motorola.com~1-954-723-8341~1-954-608-7537~Motorola~06~6.1.2~9~~E~"The lower 23 bits of the channel bit map will be such that the lower 23 bits are divided into two fields" is imprecise, to put it mildly. What does this mean? Does this mean, "the lower 23 bits of the channel bit map shall be divided into two fields"? If so, how are the fields defined? ~Either add enough detail to precisely define the lower 23 bits, or include a reference to the clause that defines them. Or delete the reference completely, as it serves only to confuse as it is.~~X~O | 0~Callaway, Ed~ed.callaway@motorola.com~1-954-723-8341~1-954-608-7537~Motorola~06~6.1.2~9~~E~"The lower 23 bits of the channel bit map will be such that the lower 23 bits are divided into two fields" is imprecise, to put it mildly. What does this mean? Does this mean, "the lower 23 bits of the channel bit map shall be divided into two fields"? If so, how are the fields defined? ~Either add enough detail to precisely define the lower 23 bits, or include a reference to the clause that defines them. Or delete the reference completely, as it serves only to confuse as it is.~~X~O | 0~Callaway, Ed~ed.callaway@motorola.com~1-954-723-8341~1-954-608-7537~Motorola~06~6.1.2~9~~E~"The lower 23 bits of the channel bit map will be such that the lower 23 bits are divided into two fields" is imprecise, to put it mildly. What does this mean? Does this mean, "the lower 23 bits of the channel bit map shall be divided into two fields"? If so, how are the fields defined? ~Either add enough detail to precisely define the lower 23 bits, or include a reference to the clause that defines them. Or delete the reference completely, as it serves only to confuse as it is.~~X~O | 0~Callaway, Ed~ed.callaway@motorola.com~1-954-723-8341~1-954-608-7537~Motorola~06~6.1.2~9~~E~"The lower 23 bits of the channel bit map will be such that the lower 23 bits are divided into two fields" is imprecise, to put it mildly. What does this mean? Does this mean, "the lower 23 bits of the channel bit map shall be divided into two fields"? If so, how are the fields defined? ~Either add enough detail to precisely define the lower 23 bits, or include a reference to the clause that defines them. Or delete the reference completely, as it serves only to confuse as it is.~~X~O | 0~Callaway, Ed~ed.callaway@motorola.com~1-954-723-8341~1-954-608-7537~Motorola~06~6.1.2~9~~E~"The lower 23 bits of the channel bit map will be such that the lower 23 bits are divided into two fields" is imprecise, to put it mildly. What does this mean? Does this mean, "the lower 23 bits of the channel bit map shall be divided into two fields"? If so, how are the fields defined? ~Either add enough detail to precisely define the lower 23 bits, or include a reference to the clause that defines them. Or delete the reference completely, as it serves only to confuse as it is.~~X~O | 0~Callaway, Ed~ed.callaway@motorola.com~1-954-723-8341~1-954-608-7537~Motorola~06~6.1.2~9~~E~"The lower 23 bits of the channel bit map will be such that the lower 23 bits are divided into two fields" is imprecise, to put it mildly. What does this mean? Does this mean, "the lower 23 bits of the channel bit map shall be divided into two fields"? If so, how are the fields defined? ~Either add enough detail to precisely define the lower 23 bits, or include a reference to the clause that defines them. Or delete the reference completely, as it serves only to confuse as it is.~~X~O | 0~Callaway, Ed~ed.callaway@motorola.com~1-954-723-8341~1-954-608-7537~Motorola~06~6.1.2~9~~E~"The lower 23 bits of the channel bit map will be such that the lower 23 bits are divided into two fields" is imprecise, to put it mildly. What does this mean? Does this mean, "the lower 23 bits of the channel bit map shall be divided into two fields"? If so, how are the fields defined? ~Either add enough detail to precisely define the lower 23 bits, or include a reference to the clause that defines them. Or delete the reference completely, as it serves only to confuse as it is.~~X~O | 0~Callaway, Ed~ed.callaway@motorola.com~1-954-723-8341~1-954-608-7537~Motorola~06~6.1.2~9~~E~"The lower 23 bits of the channel bit map will be such that the lower 23 bits are divided into two fields" is imprecise, to put it mildly. What does this mean? Does this mean, "the lower 23 bits of the channel bit map shall be divided into two fields"? If so, how are the fields defined? ~Either add enough detail to precisely define the lower 23 bits, or include a reference to the clause that defines them. Or delete the reference completely, as it serves only to confuse as it is.~~X~O | 0~Callaway, Ed~ed.callaway@motorola.com~1-954-723-8341~1-954-608-7537~Motorola~06~6.1.2~9~~E~"The lower 23 bits of the channel bit map will be such that the lower 23 bits are divided into two fields" is imprecise, to put it mildly. What does this mean? Does this mean, "the lower 23 bits of the channel bit map shall be divided into two fields"? If so, how are the fields defined? ~Either add enough detail to precisely define the lower 23 bits, or include a reference to the clause that defines them. Or delete the reference completely, as it serves only to confuse as it is.~~X~O | 0~Callaway, Ed~ed.callaway@motorola.com~1-954-723-8341~1-954-608-7537~Motorola~06~6.1.2~9~~E~"The lower 23 bits of the channel bit map will be such that the lower 23 bits are divided into two fields" is imprecise, to put it mildly. What does this mean? Does this mean, "the lower 23 bits of the channel bit map shall be divided into two fields"? If so, how are the fields defined? ~Either add enough detail to precisely define the lower 23 bits, or include a reference to the clause that defines them. Or delete the reference completely, as it serves only to confuse as it is.~~X~O | 0~Callaway, Ed~ed.callaway@motorola.com~1-954-723-8341~1-954-608-7537~Motorola~06~6.1.2~9~~E~"The lower 23 bits of the channel bit map will be such that the lower 23 bits are divided into two fields" is imprecise, to put it mildly. What does this mean? Does this mean, "the lower 23 bits of the channel bit map shall be divided into two fields"? If so, how are the fields defined? ~Either add enough detail to precisely define the lower 23 bits, or include a reference to the clause that defines them. Or delete the reference completely, as it serves only to confuse as it is.~~X~O | 0~Callaway, Ed~ed.callaway@motorola.com~1-954-723-8341~1-954-608-7537~Motorola~06~6.1.2~9~~E~"The lower 23 bits of the channel bit map will be such that the lower 23 bits are divided into two fields" is imprecise, to put it mildly. What does this mean? Does this mean, "the lower 23 bits of the channel bit map shall be divided into two fields"? If so, how are the fields defined? ~Either add enough detail to precisely define the lower 23 bits, or include a reference to the clause that defines them. Or delete the reference completely, as it serves only to confuse as it is.~~X~O | 0~Callaway, Ed~ed.callaway@motorola.com~1-954-723-8341~1-954-608-7537~Motorola~06~6.1.2~9~~E~"The lower 23 bits of the channel bit map will be such that the lower 23 bits are divided into two fields" is imprecise, to put it mildly. What does this mean? Does this mean, "the lower 23 bits of the channel bit map shall be divided into two fields"? If so, how are the fields defined? ~Either add enough detail to precisely define the lower 23 bits, or include a reference to the clause that defines them. Or delete the reference completely, as it serves only to confuse as it is.~~X~O | 0~Callaway, Ed~ed.callaway@motorola.com~1-954-723-8341~1-954-608-7537~Motorola~06~6.1.2~9~~E~"The lower 23 bits of the channel bit map will be such that the lower 23 bits are divided into two fields" is imprecise, to put it mildly. What does this mean? Does this mean, "the lower 23 bits of the channel bit map shall be divided into two fields"? If so, how are the fields defined? ~Either add enough detail to precisely define the lower 23 bits, or include a reference to the clause that defines them. Or delete the reference completely, as it serves only to confuse as it is.~~X~O | 0~Callaway, Ed~ed.callaway@motorola.com~1-954-723-8341~1-954-608-7537~Motorola~06~6.1.2~9~~E~"The lower 23 bits of the channel bit map will be such that the lower 23 bits are divided into two fields" is imprecise, to put it mildly. What does this mean? Does this mean, "the lower 23 bits of the channel bit map shall be divided into two fields"? If so, how are the fields defined? ~Either add enough detail to precisely define the lower 23 bits, or include a reference to the clause that defines them. Or delete the reference completely, as it serves only to confuse as it is.~~X~O | 0~Callaway, Ed~ed.callaway@motorola.com~1-954-723-8341~1-954-608-7537~Motorola~06~6.1.2~9~~E~"The lower 23 bits of the channel bit map will be such that the lower 23 bits are divided into two fields" is imprecise, to put it mildly. What does this mean? Does this mean, "the lower 23 bits of the channel bit map shall be divided into two fields"? If so, how are the fields defined? ~Either add enough detail to precisely define the lower 23 bits, or include a reference to the clause that defines them. Or delete the reference completely, as it serves only to confuse as it is.~~X~O | 0~Callaway, Ed~ed.callaway@motorola.com~1-954-723-8341~1-954-608-7537~Motorola~06~6.1.2~9~~E~"The lower 23 bits of the channel bit map will be such that the lower 23 bits are divided into two fields" is imprecise, to put it mildly. What does this mean? Does this mean, "the lower 23 bits of the channel bit map shall be divided into two fields"? If so, how are the fields defined? ~Either add enough detail to precisely define the lower 23 bits, or include a reference to the clause that defines them. Or delete the reference completely, as it serves only to confuse as it is.~~X~O | 0~Callaway, Ed~ed.callaway@motorola.com~1-954-723-8341~1-954-608-7537~Motorola~06~6.1.2~9~~E~"The lower 23 bits of the channel bit map will be such that the lower 23 bits are divided into two fields" is imprecise, to put it mildly. What does this mean? Does this mean, "the lower 23 bits of the channel bit map shall be divided into two fields"? If so, how are the fields defined? ~Either add enough detail to precisely define the lower 23 bits, or include a reference to the clause that defines them. Or delete the reference completely, as it serves only to confuse as it is.~~X~O | 0~Callaway, Ed~ed.callaway@motorola.com~1-954-723-8341~1-954-608-7537~Motorola~06~6.1.2~9~~E~"The lower 23 bits of the channel bit map will be such that the lower 23 bits are divided into two fields" is imprecise, to put it mildly. What does this mean? Does this mean, "the lower 23 bits of the channel bit map shall be divided into two fields"? If so, how are the fields defined? ~Either add enough detail to precisely define the lower 23 bits, or include a reference to the clause that defines them. Or delete the reference completely, as it serves only to confuse as it is.~~X~O | 0~Callaway, Ed~ed.callaway@motorola.com~1-954-723-8341~1-954-608-7537~Motorola~06~6.1.2~9~~E~"The lower 23 bits of the channel bit map will be such that the lower 23 bits are divided into two fields" is imprecise, to put it mildly. What does this mean? Does this mean, "the lower 23 bits of the channel bit map shall be divided into two fields"? If so, how are the fields defined? ~Either add enough detail to precisely define the lower 23 bits, or include a reference to the clause that defines them. Or delete the reference completely, as it serves only to confuse as it is.~~X~O | 0~Callaway, Ed~ed.callaway@motorola.com~1-954-723-8341~1-954-608-7537~Motorola~06~6.1.2~9~~E~"The lower 23 bits of the channel bit map will be such that the lower 23 bits are divided into two fields" is imprecise, to put it mildly. What does this mean? Does this mean, "the lower 23 bits of the channel bit map shall be divided into two fields"? If so, how are the fields defined? ~Either add enough detail to precisely define the lower 23 bits, or include a reference to the clause that defines them. Or delete the reference completely, as it serves only to confuse as it is.~~X~O | 0~Callaway, Ed~ed.callaway@motorola.com~1-954-723-8341~1-954-608-7537~Motorola~06~6.1.2~9~~E~"The lower 23 bits of the channel bit map will be such that the lower 23 bits are divided into two fields" is imprecise, to put it mildly. What does this mean? Does this mean, "the lower 23 bits of the channel bit map shall be divided into two fields"? If so, how are the fields defined? ~Either add enough detail to precisely define the lower 23 bits, or include a reference to the clause that defines them. Or delete the reference completely, as it serves only to confuse as it is.~~X~O | 0~Callaway, Ed~ed.callaway@motorola.com~1-954-723-8341~1-954-608-7537~Motorola~06~6.1.2~9~~E~"The lower 23 bits of the channel bit map will be such that the lower 23 bits are divided into two fields" is imprecise, to put it mildly. What does this mean? Does this mean, "the lower 23 bits of the channel bit map shall be divided into two fields"? If so, how are the fields defined? ~Either add enough detail to precisely define the lower 23 bits, or include a reference to the clause that defines them. Or delete the reference completely, as it serves only to confuse as it is.~~X~O | 0~Callaway, Ed~ed.callaway@motorola.com~1-954-723-8341~1-954-608-7537~Motorola~06~6.1.2~9~~E~"The lower 23 bits of the channel bit map will be such that the lower 23 bits are divided into two fields" is imprecise, to put it mildly. What does this mean? Does this mean, "the lower 23 bits of the channel bit map shall be divided into two fields"? If so, how are the fields defined? ~Either add enough detail to precisely define the lower 23 bits, or include a reference to the clause that defines them. Or delete the reference completely, as it serves only to confuse as it is.~~X~O | 0~Callaway, Ed~ed.callaway@motorola.com~1-954-723-8341~1-954-608-7537~Motorola~06~6.1.2~9~~E~"The lower 23 bits of the channel bit map will be such that the lower 23 bits are divided into two fields" is imprecise, to put it mildly. What does this mean? Does this mean, "the lower 23 bits of the channel bit map shall be divided into two fields"? If so, how are the fields defined? ~Either add enough detail to precisely define the lower 23 bits, or include a reference to the clause that defines them. Or delete the reference completely, as it serves only to confuse as it is.~~X~O | 0~Callaway, Ed~ed.callaway@motorola.com~1-954-723-8341~1-954-608-7537~Motorola~06~6.1.2~9~~E~"The lower 23 bits of the channel bit map will be such that the lower 23 bits are divided into two fields" is imprecise, to put it mildly. What does this mean? Does this mean, "the lower 23 bits of the channel bit map shall be divided into two fields"? If so, how are the fields defined? ~Either add enough detail to precisely define the lower 23 bits, or include a reference to the clause that defines them. Or delete the reference completely, as it serves only to confuse as it is.~~X~O | 0~Callaway, Ed~ed.callaway@motorola.com~1-954-723-8341~1-954-608-7537~Motorola~06~6.1.2~9~~E~"The lower 23 bits of the channel bit map will be such that the lower 23 bits are divided into two fields" is imprecise, to put it mildly. What does this mean? Does this mean, "the lower 23 bits of the channel bit map shall be divided into two fields"? If so, how are the fields defined? ~Either add enough detail to precisely define the lower 23 bits, or include a reference to the clause that defines them. Or delete the reference completely, as it serves only to confuse as it is.~~X~O | 0~Callaway, Ed~ed.callaway@motorola.com~1-954-723-8341~1-954-608-7537~Motorola~06~6.1.2~9~~E~"The lower 23 bits of the channel bit map will be such that the lower 23 bits are divided into two fields" is imprecise, to put it mildly. What does this mean? Does this mean, "the lower 23 bits of the channel bit map shall be divided into two fields"? If so, how are the fields defined? ~Either add enough detail to precisely define the lower 23 bits, or include a reference to the clause that defines them. Or delete the reference completely, as it serves only to confuse as it is.~~X~O | 0~Callaway, Ed~ed.callaway@motorola.com~1-954-723-8341~1-954-608-7537~Motorola~06~6.1.2~9~~E~"The lower 23 bits of the channel bit map will be such that the lower 23 bits are divided into two fields" is imprecise, to put it mildly. What does this mean? Does this mean, "the lower 23 bits of the channel bit map shall be divided into two fields"? If so, how are the fields defined? ~Either add enough detail to precisely define the lower 23 bits, or include a reference to the clause that defines them. Or delete the reference completely, as it serves only to confuse as it is.~~X~O | 0~Callaway, Ed~ed.callaway@motorola.com~1-954-723-8341~1-954-608-7537~Motorola~06~6.1.2~9~~E~"The lower 23 bits of the channel bit map will be such that the lower 23 bits are divided into two fields" is imprecise, to put it mildly. What does this mean? Does this mean, "the lower 23 bits of the channel bit map shall be divided into two fields"? If so, how are the fields defined? ~Either add enough detail to precisely define the lower 23 bits, or include a reference to the clause that defines them. Or delete the reference completely, as it serves only to confuse as it is.~~X~O | 0~Callaway, Ed~ed.callaway@motorola.com~1-954-723-8341~1-954-608-7537~Motorola~06~6.1.2~9~~E~"The lower 23 bits of the channel bit map will be such that the lower 23 bits are divided into two fields" is imprecise, to put it mildly. What does this mean? Does this mean, "the lower 23 bits of the channel bit map shall be divided into two fields"? If so, how are the fields defined? ~Either add enough detail to precisely define the lower 23 bits, or include a reference to the clause that defines them. Or delete the reference completely, as it serves only to confuse as it is.~~X~O | 0~Callaway, Ed~ed.callaway@motorola.com~1-954-723-8341~1-954-608-7537~Motorola~06~6.1.2~9~~E~"The lower 23 bits of the channel bit map will be such that the lower 23 bits are divided into two fields" is imprecise, to put it mildly. What does this mean? Does this mean, "the lower 23 bits of the channel bit map shall be divided into two fields"? If so, how are the fields defined? ~Either add enough detail to precisely define the lower 23 bits, or include a reference to the clause that defines them. Or delete the reference completely, as it serves only to confuse as it is.~~X~O | 0~Callaway, Ed~ed.callaway@motorola.com~1-954-723-8341~1-954-608-7537~Motorola~06~6.1.2~9~~E~"The lower 23 bits of the channel bit map will be such that the lower 23 bits are divided into two fields" is imprecise, to put it mildly. What does this mean? Does this mean, "the lower 23 bits of the channel bit map shall be divided into two fields"? If so, how are the fields defined? ~Either add enough detail to precisely define the lower 23 bits, or include a reference to the clause that defines them. Or delete the reference completely, as it serves only to confuse as it is.~~X~O | 0~Callaway, Ed~ed.callaway@motorola.com~1-954-723-8341~1-954-608-7537~Motorola~06~6.1.2~9~~E~"The lower 23 bits of the channel bit map will be such that the lower 23 bits are divided into two fields" is imprecise, to put it mildly. What does this mean? Does this mean, "the lower 23 bits of the channel bit map shall be divided into two fields"? If so, how are the fields defined? ~Either add enough detail to precisely define the lower 23 bits, or include a reference to the clause that defines them. Or delete the reference completely, as it serves only to confuse as it is.~~X~O | 0~Callaway, Ed~ed.callaway@motorola.com~1-954-723-8341~1-954-608-7537~Motorola~06~6.1.2~9~~E~"The lower 23 bits of the channel bit map will be such that the lower 23 bits are divided into two fields" is imprecise, to put it mildly. What does this mean? Does this mean, "the lower 23 bits of the channel bit map shall be divided into two fields"? If so, how are the fields defined? ~Either add enough detail to precisely define the lower 23 bits, or include a reference to the clause that defines them. Or delete the reference completely, as it serves only to confuse as it is.~~X~O | 0~Callaway, Ed~ed.callaway@motorola.com~1-954-723-8341~1-954-608-7537~Motorola~06~6.1.2~9~~E~"The lower 23 bits of the channel bit map will be such that the lower 23 bits are divided into two fields" is imprecise, to put it mildly. What does this mean? Does this mean, "the lower 23 bits of the channel bit map shall be divided into two fields"? If so, how are the fields defined? ~Either add enough detail to precisely define the lower 23 bits, or include a reference to the clause that defines them. Or delete the reference completely, as it serves only to confuse as it is.~~X~O | 0~Callaway, Ed~ed.callaway@motorola.com~1-954-723-8341~1-954-608-7537~Motorola~06~6.1.2~9~~E~"The lower 23 bits of the channel bit map will be such that the lower 23 bits are divided into two fields" is imprecise, to put it mildly. What does this mean? Does this mean, "the lower 23 bits of the channel bit map shall be divided into two fields"? If so, how are the fields defined? ~Either add enough detail to precisely define the lower 23 bits, or include a reference to the clause that defines them. Or delete the reference completely, as it serves only to confuse as it is.~~X~O | 0~Callaway, Ed~ed.callaway@motorola.com~1-954-723-8341~1-954-608-7537~Motorola~06~6.1.2~9~~E~"The lower 23 bits of the channel bit map will be such that the lower 23 bits are divided into two fields" is imprecise, to put it mildly. What does this mean? Does this mean, "the lower 23 bits of the channel bit map shall be divided into two fields"? If so, how are the fields defined? ~Either add enough detail to precisely define the lower 23 bits, or include a reference to the clause that defines them. Or delete the reference completely, as it serves only to confuse as it is.~~X~O | 0~Callaway, Ed~ed.callaway@motorola.com~1-954-723-8341~1-954-608-7537~Motorola~06~6.1.2~9~~E~"The lower 23 bits of the channel bit map will be such that the lower 23 bits are divided into two fields" is imprecise, to put it mildly. What does this mean? Does this mean, "the lower 23 bits of the channel bit map shall be divided into two fields"? If so, how are the fields defined? ~Either add enough detail to precisely define the lower 23 bits, or include a reference to the clause that defines them. Or delete the reference completely, as it serves only to confuse as it is.~~X~O | 0~Callaway, Ed~ed.callaway@motorola.com~1-954-723-8341~1-954-608-7537~Motorola~06~6.1.2~9~~E~"The lower 23 bits of the channel bit map will be such that the lower 23 bits are divided into two fields" is imprecise, to put it mildly. What does this mean? Does this mean, "the lower 23 bits of the channel bit map shall be divided into two fields"? If so, how are the fields defined? ~Either add enough detail to precisely define the lower 23 bits, or include a reference to the clause that defines them. Or delete the reference completely, as it serves only to confuse as it is.~~X~O | 0~Callaway, Ed~ed.callaway@motorola.com~1-954-723-8341~1-954-608-7537~Motorola~06~6.1.2~9~~E~"The lower 23 bits of the channel bit map will be such that the lower 23 bits are divided into two fields" is imprecise, to put it mildly. What does this mean? Does this mean, "the lower 23 bits of the channel bit map shall be divided into two fields"? If so, how are the fields defined? ~Either add enough detail to precisely define the lower 23 bits, or include a reference to the clause that defines them. Or delete the reference completely, as it serves only to confuse as it is.~~X~O | 0~Callaway, Ed~ed.callaway@motorola.com~1-954-723-8341~1-954-608-7537~Motorola~06~6.1.2~9~~E~"The lower 23 bits of the channel bit map will be such that the lower 23 bits are divided into two fields" is imprecise, to put it mildly. What does this mean? Does this mean, "the lower 23 bits of the channel bit map shall be divided into two fields"? If so, how are the fields defined? ~Either add enough detail to precisely define the lower 23 bits, or include a reference to the clause that defines them. Or delete the reference completely, as it serves only to confuse as it is.~~X~O | 0~Callaway, Ed~ed.callaway@motorola.com~1-954-723-8341~1-954-608-7537~Motorola~06~6.1.2~9~~E~"The lower 23 bits of the channel bit map will be such that the lower 23 bits are divided into two fields" is imprecise, to put it mildly. What does this mean? Does this mean, "the lower 23 bits of the channel bit map shall be divided into two fields"? If so, how are the fields defined? ~Either add enough detail to precisely define the lower 23 bits, or include a reference to the clause that defines them. Or delete the reference completely, as it serves only to confuse as it is.~~X~O | 0~Callaway, Ed~ed.callaway@motorola.com~1-954-723-8341~1-954-608-7537~Motorola~06~6.1.2~9~~E~"The lower 23 bits of the channel bit map will be such that the lower 23 bits are divided into two fields" is imprecise, to put it mildly. What does this mean? Does this mean, "the lower 23 bits of the channel bit map shall be divided into two fields"? If so, how are the fields defined? ~Either add enough detail to precisely define the lower 23 bits, or include a reference to the clause that defines them. Or delete the reference completely, as it serves only to confuse as it is.~~X~O | 0~Callaway, Ed~ed.callaway@motorola.com~1-954-723-8341~1-954-608-7537~Motorola~06~6.1.2~9~~E~"The lower 23 bits of the channel bit map will be such that the lower 23 bits are divided into two fields" is imprecise, to put it mildly. What does this mean? Does this mean, "the lower 23 bits of the channel bit map shall be divided into two fields"? If so, how are the fields defined? ~Either add enough detail to precisely define the lower 23 bits, or include a reference to the clause that defines them. Or delete the reference completely, as it serves only to confuse as it is.~~X~O | 0~Callaway, Ed~ed.callaway@motorola.com~1-954-723-8341~1-954-608-7537~Motorola~06~6.1.2~9~~E~"The lower 23 bits of the channel bit map will be such that the lower 23 bits are divided into two fields" is imprecise, to put it mildly. What does this mean? Does this mean, "the lower 23 bits of the channel bit map shall be divided into two fields"? If so, how are the fields defined? ~Either add enough detail to precisely define the lower 23 bits, or include a reference to the clause that defines them. Or delete the reference completely, as it serves only to confuse as it is.~~X~O | 0~Callaway, Ed~ed.callaway@motorola.com~1-954-723-8341~1-954-608-7537~Motorola~06~6.1.2~9~~E~"The lower 23 bits of the channel bit map will be such that the lower 23 bits are divided into two fields" is imprecise, to put it mildly. What does this mean? Does this mean, "the lower 23 bits of the channel bit map shall be divided into two fields"? If so, how are the fields defined? ~Either add enough detail to precisely define the lower 23 bits, or include a reference to the clause that defines them. Or delete the reference completely, as it serves only to confuse as it is.~~X~O | 0~Callaway, Ed~ed.callaway@motorola.com~1-954-723-8341~1-954-608-7537~Motorola~06~6.1.2~9~~E~"The lower 23 bits of the channel bit map will be such that the lower 23 bits are divided into two fields" is imprecise, to put it mildly. What does this mean? Does this mean, "the lower 23 bits of the channel bit map shall be divided into two fields"? If so, how are the fields defined? ~Either add enough detail to precisely define the lower 23 bits, or include a reference to the clause that defines them. Or delete the reference completely, as it serves only to confuse as it is.~~X~O | 0~Callaway, Ed~ed.callaway@motorola.com~1-954-723-8341~1-954-608-7537~Motorola~06~6.1.2~9~~E~"The lower 23 bits of the channel bit map will be such that the lower 23 bits are divided into two fields" is imprecise, to put it mildly. What does this mean? Does this mean, "the lower 23 bits of the channel bit map shall be divided into two fields"? If so, how are the fields defined? ~Either add enough detail to precisely define the lower 23 bits, or include a reference to the clause that defines them. Or delete the reference completely, as it serves only to confuse as it is.~~X~O | 0~Callaway, Ed~ed.callaway@motorola.com~1-954-723-8341~1-954-608-7537~Motorola~06~6.1.2~9~~E~"The lower 23 bits of the channel bit map will be such that the lower 23 bits are divided into two fields" is imprecise, to put it mildly. What does this mean? Does this mean, "the lower 23 bits of the channel bit map shall be divided into two fields"? If so, how are the fields defined? ~Either add enough detail to precisely define the lower 23 bits, or include a reference to the clause that defines them. Or delete the reference completely, as it serves only to confuse as it is.~~X~O | 0~Callaway, Ed~ed.callaway@motorola.com~1-954-723-8341~1-954-608-7537~Motorola~06~6.1.2~9~~E~"The lower 23 bits of the channel bit map will be such that the lower 23 bits are divided into two fields" is imprecise, to put it mildly. What does this mean? Does this mean, "the lower 23 bits of the channel bit map shall be divided into two fields"? If so, how are the fields defined? ~Either add enough detail to precisely define the lower 23 bits, or include a reference to the clause that defines them. Or delete the reference completely, as it serves only to confuse as it is.~~X~O | 0~Callaway, Ed~ed.callaway@motorola.com~1-954-723-8341~1-954-608-7537~Motorola~06~6.1.2~9~~E~"The lower 23 bits of the channel bit map will be such that the lower 23 bits are divided into two fields" is imprecise, to put it mildly. What does this mean? Does this mean, "the lower 23 bits of the channel bit map shall be divided into two fields"? If so, how are the fields defined? ~Either add enough detail to precisely define the lower 23 bits, or include a reference to the clause that defines them. Or delete the reference completely, as it serves only to confuse as it is.~~X~O | 0~Callaway, Ed~ed.callaway@motorola.com~1-954-723-8341~1-954-608-7537~Motorola~06~6.1.2~9~~E~"The lower 23 bits of the channel bit map will be such that the lower 23 bits are divided into two fields" is imprecise, to put it mildly. What does this mean? Does this mean, "the lower 23 bits of the channel bit map shall be divided into two fields"? If so, how are the fields defined? ~Either add enough detail to precisely define the lower 23 bits, or include a reference to the clause that defines them. Or delete the reference completely, as it serves only to confuse as it is.~~X~O | 0~Callaway, Ed~ed.callaway@motorola.com~1-954-723-8341~1-954-608-7537~Motorola~06~6.1.2~9~~E~"The lower 23 bits of the channel bit map will be such that the lower 23 bits are divided into two fields" is imprecise, to put it mildly. What does this mean? Does this mean, "the lower 23 bits of the channel bit map shall be divided into two fields"? If so, how are the fields defined? ~Either add enough detail to precisely define the lower 23 bits, or include a reference to the clause that defines them. Or delete the reference completely, as it serves only to confuse as it is.~~X~O | 0~Callaway, Ed~ed.callaway@motorola.com~1-954-723-8341~1-954-608-7537~Motorola~06~6.1.2~9~~E~"The lower 23 bits of the channel bit map will be such that the lower 23 bits are divided into two fields" is imprecise, to put it mildly. What does this mean? Does this mean, "the lower 23 bits of the channel bit map shall be divided into two fields"? If so, how are the fields defined? ~Either add enough detail to precisely define the lower 23 bits, or include a reference to the clause that defines them. Or delete the reference completely, as it serves only to confuse as it is.~~X~O | 0~Callaway, Ed~ed.callaway@motorola.com~1-954-723-8341~1-954-608-7537~Motorola~06~6.1.2~9~~E~"The lower 23 bits of the channel bit map will be such that the lower 23 bits are divided into two fields" is imprecise, to put it mildly. What does this mean? Does this mean, "the lower 23 bits of the channel bit map shall be divided into two fields"? If so, how are the fields defined? ~Either add enough detail to precisely define the lower 23 bits, or include a reference to the clause that defines them. Or delete the reference completely, as it serves only to confuse as it is.~~X~O | 0~Callaway, Ed~ed.callaway@motorola.com~1-954-723-8341~1-954-608-7537~Motorola~06~6.1.2~9~~E~"The lower 23 bits of the channel bit map will be such that the lower 23 bits are divided into two fields" is imprecise, to put it mildly. What does this mean? Does this mean, "the lower 23 bits of the channel bit map shall be divided into two fields"? If so, how are the fields defined? ~Either add enough detail to precisely define the lower 23 bits, or include a reference to the clause that defines them. Or delete the reference completely, as it serves only to confuse as it is.~~X~O | 0~Callaway, Ed~ed.callaway@motorola.com~1-954-723-8341~1-954-608-7537~Motorola~06~6.1.2~9~~E~"The lower 23 bits of the channel bit map will be such that the lower 23 bits are divided into two fields" is imprecise, to put it mildly. What does this mean? Does this mean, "the lower 23 bits of the channel bit map shall be divided into two fields"? If so, how are the fields defined? ~Either add enough detail to precisely define the lower 23 bits, or include a reference to the clause that defines them. Or delete the reference completely, as it serves only to confuse as it is.~~X~O | 0~Callaway, Ed~ed.callaway@motorola.com~1-954-723-8341~1-954-608-7537~Motorola~06~6.1.2~9~~E~"The lower 23 bits of the channel bit map will be such that the lower 23 bits are divided into two fields" is imprecise, to put it mildly. What does this mean? Does this mean, "the lower 23 bits of the channel bit map shall be divided into two fields"? If so, how are the fields defined? ~Either add enough detail to precisely define the lower 23 bits, or include a reference to the clause that defines them. Or delete the reference completely, as it serves only to confuse as it is.~~X~O | 0~Callaway, Ed~ed.callaway@motorola.com~1-954-723-8341~1-954-608-7537~Motorola~06~6.1.2~9~~E~"The lower 23 bits of the channel bit map will be such that the lower 23 bits are divided into two fields" is imprecise, to put it mildly. What does this mean? Does this mean, "the lower 23 bits of the channel bit map shall be divided into two fields"? If so, how are the fields defined? ~Either add enough detail to precisely define the lower 23 bits, or include a reference to the clause that defines them. Or delete the reference completely, as it serves only to confuse as it is.~~X~O | 0~Callaway, Ed~ed.callaway@motorola.com~1-954-723-8341~1-954-608-7537~Motorola~06~6.1.2~9~~E~"The lower 23 bits of the channel bit map will be such that the lower 23 bits are divided into two fields" is imprecise, to put it mildly. What does this mean? Does this mean, "the lower 23 bits of the channel bit map shall be divided into two fields"? If so, how are the fields defined? ~Either add enough detail to precisely define the lower 23 bits, or include a reference to the clause that defines them. Or delete the reference completely, as it serves only to confuse as it is.~~X~O | 0~Callaway, Ed~ed.callaway@motorola.com~1-954-723-8341~1-954-608-7537~Motorola~06~6.1.2~9~~E~"The lower 23 bits of the channel bit map will be such that the lower 23 bits are divided into two fields" is imprecise, to put it mildly. What does this mean? Does this mean, "the lower 23 bits of the channel bit map shall be divided into two fields"? If so, how are the fields defined? ~Either add enough detail to precisely define the lower 23 bits, or include a reference to the clause that defines them. Or delete the reference completely, as it serves only to confuse as it is.~~X~O | 0~Callaway, Ed~ed.callaway@motorola.com~1-954-723-8341~1-954-608-7537~Motorola~06~6.1.2~9~~E~"The lower 23 bits of the channel bit map will be such that the lower 23 bits are divided into two fields" is imprecise, to put it mildly. What does this mean? Does this mean, "the lower 23 bits of the channel bit map shall be divided into two fields"? If so, how are the fields defined? ~Either add enough detail to precisely define the lower 23 bits, or include a reference to the clause that defines them. Or delete the reference completely, as it serves only to confuse as it is.~~X~O | 0~Callaway, Ed~ed.callaway@motorola.com~1-954-723-8341~1-954-608-7537~Motorola~06~6.1.2~9~~E~"The lower 23 bits of the channel bit map will be such that the lower 23 bits are divided into two fields" is imprecise, to put it mildly. What does this mean? Does this mean, "the lower 23 bits of the channel bit map shall be divided into two fields"? If so, how are the fields defined? ~Either add enough detail to precisely define the lower 23 bits, or include a reference to the clause that defines them. Or delete the reference completely, as it serves only to confuse as it is.~~X~O | 0~Callaway, Ed~ed.callaway@motorola.com~1-954-723-8341~1-954-608-7537~Motorola~06~6.1.2~9~~E~"The lower 23 bits of the channel bit map will be such that the lower 23 bits are divided into two fields" is imprecise, to put it mildly. What does this mean? Does this mean, "the lower 23 bits of the channel bit map shall be divided into two fields"? If so, how are the fields defined? ~Either add enough detail to precisely define the lower 23 bits, or include a reference to the clause that defines them. Or delete the reference completely, as it serves only to confuse as it is.~~X~O | 0~Callaway, Ed~ed.callaway@motorola.com~1-954-723-8341~1-954-608-7537~Motorola~06~6.1.2~9~~E~"The lower 23 bits of the channel bit map will be such that the lower 23 bits are divided into two fields" is imprecise, to put it mildly. What does this mean? Does this mean, "the lower 23 bits of the channel bit map shall be divided into two fields"? If so, how are the fields defined? ~Either add enough detail to precisely define the lower 23 bits, or include a reference to the clause that defines them. Or delete the reference completely, as it serves only to confuse as it is.~~X~O | 0~Callaway, Ed~ed.callaway@motorola.com~1-954-723-8341~1-954-608-7537~Motorola~06~6.1.2~9~~E~"The lower 23 bits of the channel bit map will be such that the lower 23 bits are divided into two fields" is imprecise, to put it mildly. What does this mean? Does this mean, "the lower 23 bits of the channel bit map shall be divided into two fields"? If so, how are the fields defined? ~Either add enough detail to precisely define the lower 23 bits, or include a reference to the clause that defines them. Or delete the reference completely, as it serves only to confuse as it is.~~X~O | 0~Callaway, Ed~ed.callaway@motorola.com~1-954-723-8341~1-954-608-7537~Motorola~06~6.1.2~9~~E~"The lower 23 bits of the channel bit map will be such that the lower 23 bits are divided into two fields" is imprecise, to put it mildly. What does this mean? Does this mean, "the lower 23 bits of the channel bit map shall be divided into two fields"? If so, how are the fields defined? ~Either add enough detail to precisely define the lower 23 bits, or include a reference to the clause that defines them. Or delete the reference completely, as it serves only to confuse as it is.~~X~O | 0~Callaway, Ed~ed.callaway@motorola.com~1-954-723-8341~1-954-608-7537~Motorola~06~6.1.2~9~~E~"The lower 23 bits of the channel bit map will be such that the lower 23 bits are divided into two fields" is imprecise, to put it mildly. What does this mean? Does this mean, "the lower 23 bits of the channel bit map shall be divided into two fields"? If so, how are the fields defined? ~Either add enough detail to precisely define the lower 23 bits, or include a reference to the clause that defines them. Or delete the reference completely, as it serves only to confuse as it is.~~X~O | 0~Callaway, Ed~ed.callaway@motorola.com~1-954-723-8341~1-954-608-7537~Motorola~06~6.1.2~9~~E~"The lower 23 bits of the channel bit map will be such that the lower 23 bits are divided into two fields" is imprecise, to put it mildly. What does this mean? Does this mean, "the lower 23 bits of the channel bit map shall be divided into two fields"? If so, how are the fields defined? ~Either add enough detail to precisely define the lower 23 bits, or include a reference to the clause that defines them. Or delete the reference completely, as it serves only to confuse as it is.~~X~O | 0~Callaway, Ed~ed.callaway@motorola.com~1-954-723-8341~1-954-608-7537~Motorola~06~6.1.2~9~~E~"The lower 23 bits of the channel bit map will be such that the lower 23 bits are divided into two fields" is imprecise, to put it mildly. What does this mean? Does this mean, "the lower 23 bits of the channel bit map shall be divided into two fields"? If so, how are the fields defined? ~Either add enough detail to precisely define the lower 23 bits, or include a reference to the clause that defines them. Or delete the reference completely, as it serves only to confuse as it is.~~X~O | 0~Callaway, Ed~ed.callaway@motorola.com~1-954-723-8341~1-954-608-7537~Motorola~06~6.1.2~9~~E~"The lower 23 bits of the channel bit map will be such that the lower 23 bits are divided into two fields" is imprecise, to put it mildly. What does this mean? Does this mean, "the lower 23 bits of the channel bit map shall be divided into two fields"? If so, how are the fields defined? ~Either add enough detail to precisely define the lower 23 bits, or include a reference to the clause that defines them. Or delete the reference completely, as it serves only to confuse as it is.~~X~O | 0~Callaway, Ed~ed.callaway@motorola.com~1-954-723-8341~1-954-608-7537~Motorola~06~6.1.2~9~~E~"The lower 23 bits of the channel bit map will be such that the lower 23 bits are divided into two fields" is imprecise, to put it mildly. What does this mean? Does this mean, "the lower 23 bits of the channel bit map shall be divided into two fields"? If so, how are the fields defined? ~Either add enough detail to precisely define the lower 23 bits, or include a reference to the clause that defines them. Or delete the reference completely, as it serves only to confuse as it is.~~X~O | 0~Callaway, Ed~ed.callaway@motorola.com~1-954-723-8341~1-954-608-7537~Motorola~06~6.1.2~9~~E~"The lower 23 bits of the channel bit map will be such that the lower 23 bits are divided into two fields" is imprecise, to put it mildly. What does this mean? Does this mean, "the lower 23 bits of the channel bit map shall be divided into two fields"? If so, how are the fields defined? ~Either add enough detail to precisely define the lower 23 bits, or include a reference to the clause that defines them. Or delete the reference completely, as it serves only to confuse as it is.~~X~O | 0~Callaway, Ed~ed.callaway@motorola.com~1-954-723-8341~1-954-608-7537~Motorola~06~6.1.2~9~~E~"The lower 23 bits of the channel bit map will be such that the lower 23 bits are divided into two fields" is imprecise, to put it mildly. What does this mean? Does this mean, "the lower 23 bits of the channel bit map shall be divided into two fields"? If so, how are the fields defined? ~Either add enough detail to precisely define the lower 23 bits, or include a reference to the clause that defines them. Or delete the reference completely, as it serves only to confuse as it is.~~X~O | 0~Callaway, Ed~ed.callaway@motorola.com~1-954-723-8341~1-954-608-7537~Motorola~06~6.1.2~9~~E~"The lower 23 bits of the channel bit map will be such that the lower 23 bits are divided into two fields" is imprecise, to put it mildly. What does this mean? Does this mean, "the lower 23 bits of the channel bit map shall be divided into two fields"? If so, how are the fields defined? ~Either add enough detail to precisely define the lower 23 bits, or include a reference to the clause that defines them. Or delete the reference completely, as it serves only to confuse as it is.~~X~O | 0~Callaway, Ed~ed.callaway@motorola.com~1-954-723-8341~1-954-608-7537~Motorola~06~6.1.2~9~~E~"The lower 23 bits of the channel bit map will be such that the lower 23 bits are divided into two fields" is imprecise, to put it mildly. What does this mean? Does this mean, "the lower 23 bits of the channel bit map shall be divided into two fields"? If so, how are the fields defined? ~Either add enough detail to precisely define the lower 23 bits, or include a reference to the clause that defines them. Or delete the reference completely, as it serves only to confuse as it is.~~X~O | 0~Callaway, Ed~ed.callaway@motorola.com~1-954-723-8341~1-954-608-7537~Motorola~06~6.1.2~9~~E~"The lower 23 bits of the channel bit map will be such that the lower 23 bits are divided into two fields" is imprecise, to put it mildly. What does this mean? Does this mean, "the lower 23 bits of the channel bit map shall be divided into two fields"? If so, how are the fields defined? ~Either add enough detail to precisely define the lower 23 bits, or include a reference to the clause that defines them. Or delete the reference completely, as it serves only to confuse as it is.~~X~O | 0~Callaway, Ed~ed.callaway@motorola.com~1-954-723-8341~1-954-608-7537~Motorola~06~6.1.2~9~~E~"The lower 23 bits of the channel bit map will be such that the lower 23 bits are divided into two fields" is imprecise, to put it mildly. What does this mean? Does this mean, "the lower 23 bits of the channel bit map shall be divided into two fields"? If so, how are the fields defined? ~Either add enough detail to precisely define the lower 23 bits, or include a reference to the clause that defines them. Or delete the reference completely, as it serves only to confuse as it is.~~X~O | 0~Callaway, Ed~ed.callaway@motorola.com~1-954-723-8341~1-954-608-7537~Motorola~06~6.1.2~9~~E~"The lower 23 bits of the channel bit map will be such that the lower 23 bits are divided into two fields" is imprecise, to put it mildly. What does this mean? Does this mean, "the lower 23 bits of the channel bit map shall be divided into two fields"? If so, how are the fields defined? ~Either add enough detail to precisely define the lower 23 bits, or include a reference to the clause that defines them. Or delete the reference completely, as it serves only to confuse as it is.~~X~O | 0~Callaway, Ed~ed.callaway@motorola.com~1-954-723-8341~1-954-608-7537~Motorola~06~6.1.2~9~~E~"The lower 23 bits of the channel bit map will be such that the lower 23 bits are divided into two fields" is imprecise, to put it mildly. What does this mean? Does this mean, "the lower 23 bits of the channel bit map shall be divided into two fields"? If so, how are the fields defined? ~Either add enough detail to precisely define the lower 23 bits, or include a reference to the clause that defines them. Or delete the reference completely, as it serves only to confuse as it is.~~X~O | 0~Callaway, Ed~ed.callaway@motorola.com~1-954-723-8341~1-954-608-7537~Motorola~06~6.1.2~9~~E~"The lower 23 bits of the channel bit map will be such that the lower 23 bits are divided into two fields" is imprecise, to put it mildly. What does this mean? Does this mean, "the lower 23 bits of the channel bit map shall be divided into two fields"? If so, how are the fields defined? ~Either add enough detail to precisely define the lower 23 bits, or include a reference to the clause that defines them. Or delete the reference completely, as it serves only to confuse as it is.~~X~O | 0~Callaway, Ed~ed.callaway@motorola.com~1-954-723-8341~1-954-608-7537~Motorola~06~6.1.2~9~~E~"The lower 23 bits of the channel bit map will be such that the lower 23 bits are divided into two fields" is imprecise, to put it mildly. What does this mean? Does this mean, "the lower 23 bits of the channel bit map shall be divided into two fields"? If so, how are the fields defined? ~Either add enough detail to precisely define the lower 23 bits, or include a reference to the clause that defines them. Or delete the reference completely, as it serves only to confuse as it is.~~X~O | 0~Callaway, Ed~ed.callaway@motorola.com~1-954-723-8341~1-954-608-7537~Motorola~06~6.1.2~9~~E~"The lower 23 bits of the channel bit map will be such that the lower 23 bits are divided into two fields" is imprecise, to put it mildly. What does this mean? Does this mean, "the lower 23 bits of the channel bit map shall be divided into two fields"? If so, how are the fields defined? ~Either add enough detail to precisely define the lower 23 bits, or include a reference to the clause that defines them. Or delete the reference completely, as it serves only to confuse as it is.~~X~O | 0~Callaway, Ed~ed.callaway@motorola.com~1-954-723-8341~1-954-608-7537~Motorola~06~6.1.2~9~~E~"The lower 23 bits of the channel bit map will be such that the lower 23 bits are divided into two fields" is imprecise, to put it mildly. What does this mean? Does this mean, "the lower 23 bits of the channel bit map shall be divided into two fields"? If so, how are the fields defined? ~Either add enough detail to precisely define the lower 23 bits, or include a reference to the clause that defines them. Or delete the reference completely, as it serves only to confuse as it is.~~X~O | 0~Callaway, Ed~ed.callaway@motorola.com~1-954-723-8341~1-954-608-7537~Motorola~06~6.1.2~9~~E~"The lower 23 bits of the channel bit map will be such that the lower 23 bits are divided into two fields" is imprecise, to put it mildly. What does this mean? Does this mean, "the lower 23 bits of the channel bit map shall be divided into two fields"? If so, how are the fields defined? ~Either add enough detail to precisely define the lower 23 bits, or include a reference to the clause that defines them. Or delete the reference completely, as it serves only to confuse as it is.~~X~O | 0~Callaway, Ed~ed.callaway@motorola.com~1-954-723-8341~1-954-608-7537~Motorola~06~6.1.2~9~~E~"The lower 23 bits of the channel bit map will be such that the lower 23 bits are divided into two fields" is imprecise, to put it mildly. What does this mean? Does this mean, "the lower 23 bits of the channel bit map shall be divided into two fields"? If so, how are the fields defined? ~Either add enough detail to precisely define the lower 23 bits, or include a reference to the clause that defines them. Or delete the reference completely, as it serves only to confuse as it is.~~X~O | 0~Callaway, Ed~ed.callaway@motorola.com~1-954-723-8341~1-954-608-7537~Motorola~06~6.1.2~9~~E~"The lower 23 bits of the channel bit map will be such that the lower 23 bits are divided into two fields" is imprecise, to put it mildly. What does this mean? Does this mean, "the lower 23 bits of the channel bit map shall be divided into two fields"? If so, how are the fields defined? ~Either add enough detail to precisely define the lower 23 bits, or include a reference to the clause that defines them. Or delete the reference completely, as it serves only to confuse as it is.~~X~O | 0~Callaway, Ed~ed.callaway@motorola.com~1-954-723-8341~1-954-608-7537~Motorola~06~6.1.2~9~~E~"The lower 23 bits of the channel bit map will be such that the lower 23 bits are divided into two fields" is imprecise, to put it mildly. What does this mean? Does this mean, "the lower 23 bits of the channel bit map shall be divided into two fields"? If so, how are the fields defined? ~Either add enough detail to precisely define the lower 23 bits, or include a reference to the clause that defines them. Or delete the reference completely, as it serves only to confuse as it is.~~X~O | 0~Callaway, Ed~ed.callaway@motorola.com~1-954-723-8341~1-954-608-7537~Motorola~06~6.1.2~9~~E~"The lower 23 bits of the channel bit map will be such that the lower 23 bits are divided into two fields" is imprecise, to put it mildly. What does this mean? Does this mean, "the lower 23 bits of the channel bit map shall be divided into two fields"? If so, how are the fields defined? ~Either add enough detail to precisely define the lower 23 bits, or include a reference to the clause that defines them. Or delete the reference completely, as it serves only to confuse as it is.~~X~O | 0~Callaway, Ed~ed.callaway@motorola.com~1-954-723-8341~1-954-608-7537~Motorola~06~6.1.2~9~~E~"The lower 23 bits of the channel bit map will be such that the lower 23 bits are divided into two fields" is imprecise, to put it mildly. What does this mean? Does this mean, "the lower 23 bits of the channel bit map shall be divided into two fields"? If so, how are the fields defined? ~Either add enough detail to precisely define the lower 23 bits, or include a reference to the clause that defines them. Or delete the reference completely, as it serves only to confuse as it is.~~X~O | 0~Callaway, Ed~ed.callaway@motorola.com~1-954-723-8341~1-954-608-7537~Motorola~06~6.1.2~9~~E~"The lower 23 bits of the channel bit map will be such that the lower 23 bits are divided into two fields" is imprecise, to put it mildly. What does this mean? Does this mean, "the lower 23 bits of the channel bit map shall be divided into two fields"? If so, how are the fields defined? ~Either add enough detail to precisely define the lower 23 bits, or include a reference to the clause that defines them. Or delete the reference completely, as it serves only to confuse as it is.~~X~O | 0~Callaway, Ed~ed.callaway@motorola.com~1-954-723-8341~1-954-608-7537~Motorola~06~6.1.2~9~~E~"The lower 23 bits of the channel bit map will be such that the lower 23 bits are divided into two fields" is imprecise, to put it mildly. What does this mean? Does this mean, "the lower 23 bits of the channel bit map shall be divided into two fields"? If so, how are the fields defined? ~Either add enough detail to precisely define the lower 23 bits, or include a reference to the clause that defines them. Or delete the reference completely, as it serves only to confuse as it is.~~X~O | 0~Callaway, Ed~ed.callaway@motorola.com~1-954-723-8341~1-954-608-7537~Motorola~06~6.1.2~9~~E~"The lower 23 bits of the channel bit map will be such that the lower 23 bits are divided into two fields" is imprecise, to put it mildly. What does this mean? Does this mean, "the lower 23 bits of the channel bit map shall be divided into two fields"? If so, how are the fields defined? ~Either add enough detail to precisely define the lower 23 bits, or include a reference to the clause that defines them. Or delete the reference completely, as it serves only to confuse as it is.~~X~O | 0~Callaway, Ed~ed.callaway@motorola.com~1-954-723-8341~1-954-608-7537~Motorola~06~6.1.2~9~~E~"The lower 23 bits of the channel bit map will be such that the lower 23 bits are divided into two fields" is imprecise, to put it mildly. What does this mean? Does this mean, "the lower 23 bits of the channel bit map shall be divided into two fields"? If so, how are the fields defined? ~Either add enough detail to precisely define the lower 23 bits, or include a reference to the clause that defines them. Or delete the reference completely, as it serves only to confuse as it is.~~X~O | 0~Callaway, Ed~ed.callaway@motorola.com~1-954-723-8341~1-954-608-7537~Motorola~06~6.1.2~9~~E~"The lower 23 bits of the channel bit map will be such that the lower 23 bits are divided into two fields" is imprecise, to put it mildly. What does this mean? Does this mean, "the lower 23 bits of the channel bit map shall be divided into two fields"? If so, how are the fields defined? ~Either add enough detail to precisely define the lower 23 bits, or include a reference to the clause that defines them. Or delete the reference completely, as it serves only to confuse as it is.~~X~O | 0~Callaway, Ed~ed.callaway@motorola.com~1-954-723-8341~1-954-608-7537~Motorola~06~6.1.2~9~~E~"The lower 23 bits of the channel bit map will be such that the lower 23 bits are divided into two fields" is imprecise, to put it mildly. What does this mean? Does this mean, "the lower 23 bits of the channel bit map shall be divided into two fields"? If so, how are the fields defined? ~Either add enough detail to precisely define the lower 23 bits, or include a reference to the clause that defines them. Or delete the reference completely, as it serves only to confuse as it is.~~X~O | 0~Callaway, Ed~ed.callaway@motorola.com~1-954-723-8341~1-954-608-7537~Motorola~06~6.1.2~9~~E~"The lower 23 bits of the channel bit map will be such that the lower 23 bits are divided into two fields" is imprecise, to put it mildly. What does this mean? Does this mean, "the lower 23 bits of the channel bit map shall be divided into two fields"? If so, how are the fields defined? ~Either add enough detail to precisely define the lower 23 bits, or include a reference to the clause that defines them. Or delete the reference completely, as it serves only to confuse as it is.~~X~O | 0~Callaway, Ed~ed.callaway@motorola.com~1-954-723-8341~1-954-608-7537~Motorola~06~6.1.2~9~~E~"The lower 23 bits of the channel bit map will be such that the lower 23 bits are divided into two fields" is imprecise, to put it mildly. What does this mean? Does this mean, "the lower 23 bits of the channel bit map shall be divided into two fields"? If so, how are the fields defined? ~Either add enough detail to precisely define the lower 23 bits, or include a reference to the clause that defines them. Or delete the reference completely, as it serves only to confuse as it is.~~X~O | 0~Callaway, Ed~ed.callaway@motorola.com~1-954-723-8341~1-954-608-7537~Motorola~06~6.1.2~9~~E~"The lower 23 bits of the channel bit map will be such that the lower 23 bits are divided into two fields" is imprecise, to put it mildly. What does this mean? Does this mean, "the lower 23 bits of the channel bit map shall be divided into two fields"? If so, how are the fields defined? ~Either add enough detail to precisely define the lower 23 bits, or include a reference to the clause that defines them. Or delete the reference completely, as it serves only to confuse as it is.~~X~O | 0~Callaway, Ed~ed.callaway@motorola.com~1-954-723-8341~1-954-608-7537~Motorola~06~6.1.2~9~~E~"The lower 23 bits of the channel bit map will be such that the lower 23 bits are divided into two fields" is imprecise, to put it mildly. What does this mean? Does this mean, "the lower 23 bits of the channel bit map shall be divided into two fields"? If so, how are the fields defined? ~Either add enough detail to precisely define the lower 23 bits, or include a reference to the clause that defines them. Or delete the reference completely, as it serves only to confuse as it is.~~X~O | 0~Callaway, Ed~ed.callaway@motorola.com~1-954-723-8341~1-954-608-7537~Motorola~06~6.1.2~9~~E~"The lower 23 bits of the channel bit map will be such that the lower 23 bits are divided into two fields" is imprecise, to put it mildly. What does this mean? Does this mean, "the lower 23 bits of the channel bit map shall be divided into two fields"? If so, how are the fields defined? ~Either add enough detail to precisely define the lower 23 bits, or include a reference to the clause that defines them. Or delete the reference completely, as it serves only to confuse as it is.~~X~O | 0~Callaway, Ed~ed.callaway@motorola.com~1-954-723-8341~1-954-608-7537~Motorola~06~6.1.2~9~~E~"The lower 23 bits of the channel bit map will be such that the lower 23 bits are divided into two fields" is imprecise, to put it mildly. What does this mean? Does this mean, "the lower 23 bits of the channel bit map shall be divided into two fields"? If so, how are the fields defined? ~Either add enough detail to precisely define the lower 23 bits, or include a reference to the clause that defines them. Or delete the reference completely, as it serves only to confuse as it is.~~X~O | 0~Callaway, Ed~ed.callaway@motorola.com~1-954-723-8341~1-954-608-7537~Motorola~06~6.1.2~9~~E~"The lower 23 bits of the channel bit map will be such that the lower 23 bits are divided into two fields" is imprecise, to put it mildly. What does this mean? Does this mean, "the lower 23 bits of the channel bit map shall be divided into two fields"? If so, how are the fields defined? ~Either add enough detail to precisely define the lower 23 bits, or include a reference to the clause that defines them. Or delete the reference completely, as it serves only to confuse as it is.~~X~O | 0~Callaway, Ed~ed.callaway@motorola.com~1-954-723-8341~1-954-608-7537~Motorola~06~6.1.2~9~~E~"The lower 23 bits of the channel bit map will be such that the lower 23 bits are divided into two fields" is imprecise, to put it mildly. What does this mean? Does this mean, "the lower 23 bits of the channel bit map shall be divided into two fields"? If so, how are the fields defined? ~Either add enough detail to precisely define the lower 23 bits, or include a reference to the clause that defines them. Or delete the reference completely, as it serves only to confuse as it is.~~X~O | 0~Callaway, Ed~ed.callaway@motorola.com~1-954-723-8341~1-954-608-7537~Motorola~06~6.1.2~9~~E~"The lower 23 bits of the channel bit map will be such that the lower 23 bits are divided into two fields" is imprecise, to put it mildly. What does this mean? Does this mean, "the lower 23 bits of the channel bit map shall be divided into two fields"? If so, how are the fields defined? ~Either add enough detail to precisely define the lower 23 bits, or include a reference to the clause that defines them. Or delete the reference completely, as it serves only to confuse as it is.~~X~O | 0~Callaway, Ed~ed.callaway@motorola.com~1-954-723-8341~1-954-608-7537~Motorola~06~6.1.2~9~~E~"The lower 23 bits of the channel bit map will be such that the lower 23 bits are divided into two fields" is imprecise, to put it mildly. What does this mean? Does this mean, "the lower 23 bits of the channel bit map shall be divided into two fields"? If so, how are the fields defined? ~Either add enough detail to precisely define the lower 23 bits, or include a reference to the clause that defines them. Or delete the reference completely, as it serves only to confuse as it is.~~X~O | 0~Callaway, Ed~ed.callaway@motorola.com~1-954-723-8341~1-954-608-7537~Motorola~06~6.1.2~9~~E~"The lower 23 bits of the channel bit map will be such that the lower 23 bits are divided into two fields" is imprecise, to put it mildly. What does this mean? Does this mean, "the lower 23 bits of the channel bit map shall be divided into two fields"? If so, how are the fields defined? ~Either add enough detail to precisely define the lower 23 bits, or include a reference to the clause that defines them. Or delete the reference completely, as it serves only to confuse as it is.~~X~O | 0~Callaway, Ed~ed.callaway@motorola.com~1-954-723-8341~1-954-608-7537~Motorola~06~6.1.2~9~~E~"The lower 23 bits of the channel bit map will be such that the lower 23 bits are divided into two fields" is imprecise, to put it mildly. What does this mean? Does this mean, "the lower 23 bits of the channel bit map shall be divided into two fields"? If so, how are the fields defined? ~Either add enough detail to precisely define the lower 23 bits, or include a reference to the clause that defines them. Or delete the reference completely, as it serves only to confuse as it is.~~X~O | 0~Callaway, Ed~ed.callaway@motorola.com~1-954-723-8341~1-954-608-7537~Motorola~06~6.1.2~9~~E~"The lower 23 bits of the channel bit map will be such that the lower 23 bits are divided into two fields" is imprecise, to put it mildly. What does this mean? Does this mean, "the lower 23 bits of the channel bit map shall be divided into two fields"? If so, how are the fields defined? ~Either add enough detail to precisely define the lower 23 bits, or include a reference to the clause that defines them. Or delete the reference completely, as it serves only to confuse as it is.~~X~O | 0~Callaway, Ed~ed.callaway@motorola.com~1-954-723-8341~1-954-608-7537~Motorola~06~6.1.2~9~~E~"The lower 23 bits of the channel bit map will be such that the lower 23 bits are divided into two fields" is imprecise, to put it mildly. What does this mean? Does this mean, "the lower 23 bits of the channel bit map shall be divided into two fields"? If so, how are the fields defined? ~Either add enough detail to precisely define the lower 23 bits, or include a reference to the clause that defines them. Or delete the reference completely, as it serves only to confuse as it is.~~X~O | 0~Callaway, Ed~ed.callaway@motorola.com~1-954-723-8341~1-954-608-7537~Motorola~06~6.1.2~9~~E~"The lower 23 bits of the channel bit map will be such that the lower 23 bits are divided into two fields" is imprecise, to put it mildly. What does this mean? Does this mean, "the lower 23 bits of the channel bit map shall be divided into two fields"? If so, how are the fields defined? ~Either add enough detail to precisely define the lower 23 bits, or include a reference to the clause that defines them. Or delete the reference completely, as it serves only to confuse as it is.~~X~O | 0~Callaway, Ed~ed.callaway@motorola.com~1-954-723-8341~1-954-608-7537~Motorola~06~6.1.2~9~~E~"The lower 23 bits of the channel bit map will be such that the lower 23 bits are divided into two fields" is imprecise, to put it mildly. What does this mean? Does this mean, "the lower 23 bits of the channel bit map shall be divided into two fields"? If so, how are the fields defined? ~Either add enough detail to precisely define the lower 23 bits, or include a reference to the clause that defines them. Or delete the reference completely, as it serves only to confuse as it is.~~X~O | 0~Callaway, Ed~ed.callaway@motorola.com~1-954-723-8341~1-954-608-7537~Motorola~06~6.1.2~9~~E~"The lower 23 bits of the channel bit map will be such that the lower 23 bits are divided into two fields" is imprecise, to put it mildly. What does this mean? Does this mean, "the lower 23 bits of the channel bit map shall be divided into two fields"? If so, how are the fields defined? ~Either add enough detail to precisely define the lower 23 bits, or include a reference to the clause that defines them. Or delete the reference completely, as it serves only to confuse as it is.~~X~O | 0~Callaway, Ed~ed.callaway@motorola.com~1-954-723-8341~1-954-608-7537~Motorola~06~6.1.2~9~~E~"The lower 23 bits of the channel bit map will be such that the lower 23 bits are divided into two fields" is imprecise, to put it mildly. What does this mean? Does this mean, "the lower 23 bits of the channel bit map shall be divided into two fields"? If so, how are the fields defined? ~Either add enough detail to precisely define the lower 23 bits, or include a reference to the clause that defines them. Or delete the reference completely, as it serves only to confuse as it is.~~X~O | 0~Callaway, Ed~ed.callaway@motorola.com~1-954-723-8341~1-954-608-7537~Motorola~06~6.1.2~9~~E~"The lower 23 bits of the channel bit map will be such that the lower 23 bits are divided into two fields" is imprecise, to put it mildly. What does this mean? Does this mean, "the lower 23 bits of the channel bit map shall be divided into two fields"? If so, how are the fields defined? ~Either add enough detail to precisely define the lower 23 bits, or include a reference to the clause that defines them. Or delete the reference completely, as it serves only to confuse as it is.~~X~O | 0~Callaway, Ed~ed.callaway@motorola.com~1-954-723-8341~1-954-608-7537~Motorola~06~6.1.2~9~~E~"The lower 23 bits of the channel bit map will be such that the lower 23 bits are divided into two fields" is imprecise, to put it mildly. What does this mean? Does this mean, "the lower 23 bits of the channel bit map shall be divided into two fields"? If so, how are the fields defined? ~Either add enough detail to precisely define the lower 23 bits, or include a reference to the clause that defines them. Or delete the reference completely, as it serves only to confuse as it is.~~X~O | 0~Callaway, Ed~ed.callaway@motorola.com~1-954-723-8341~1-954-608-7537~Motorola~06~6.1.2~9~~E~"The lower 23 bits of the channel bit map will be such that the lower 23 bits are divided into two fields" is imprecise, to put it mildly. What does this mean? Does this mean, "the lower 23 bits of the channel bit map shall be divided into two fields"? If so, how are the fields defined? ~Either add enough detail to precisely define the lower 23 bits, or include a reference to the clause that defines them. Or delete the reference completely, as it serves only to confuse as it is.~~X~O | 0~Callaway, Ed~ed.callaway@motorola.com~1-954-723-8341~1-954-608-7537~Motorola~06~6.1.2~9~~E~"The lower 23 bits of the channel bit map will be such that the lower 23 bits are divided into two fields" is imprecise, to put it mildly. What does this mean? Does this mean, "the lower 23 bits of the channel bit map shall be divided into two fields"? If so, how are the fields defined? ~Either add enough detail to precisely define the lower 23 bits, or include a reference to the clause that defines them. Or delete the reference completely, as it serves only to confuse as it is.~~X~O | 0~Callaway, Ed~ed.callaway@motorola.com~1-954-723-8341~1-954-608-7537~Motorola~06~6.1.2~9~~E~"The lower 23 bits of the channel bit map will be such that the lower 23 bits are divided into two fields" is imprecise, to put it mildly. What does this mean? Does this mean, "the lower 23 bits of the channel bit map shall be divided into two fields"? If so, how are the fields defined? ~Either add enough detail to precisely define the lower 23 bits, or include a reference to the clause that defines them. Or delete the reference completely, as it serves only to confuse as it is.~~X~O | 0~Callaway, Ed~ed.callaway@motorola.com~1-954-723-8341~1-954-608-7537~Motorola~06~6.1.2~9~~E~"The lower 23 bits of the channel bit map will be such that the lower 23 bits are divided into two fields" is imprecise, to put it mildly. What does this mean? Does this mean, "the lower 23 bits of the channel bit map shall be divided into two fields"? If so, how are the fields defined? ~Either add enough detail to precisely define the lower 23 bits, or include a reference to the clause that defines them. Or delete the reference completely, as it serves only to confuse as it is.~~X~O | 0~Callaway, Ed~ed.callaway@motorola.com~1-954-723-8341~1-954-608-7537~Motorola~06~6.1.2~9~~E~"The lower 23 bits of the channel bit map will be such that the lower 23 bits are divided into two fields" is imprecise, to put it mildly. What does this mean? Does this mean, "the lower 23 bits of the channel bit map shall be divided into two fields"? If so, how are the fields defined? ~Either add enough detail to precisely define the lower 23 bits, or include a reference to the clause that defines them. Or delete the reference completely, as it serves only to confuse as it is.~~X~O | 0~Callaway, Ed~ed.callaway@motorola.com~1-954-723-8341~1-954-608-7537~Motorola~06~6.1.2~9~~E~"The lower 23 bits of the channel bit map will be such that the lower 23 bits are divided into two fields" is imprecise, to put it mildly. What does this mean? Does this mean, "the lower 23 bits of the channel bit map shall be divided into two fields"? If so, how are the fields defined? ~Either add enough detail to precisely define the lower 23 bits, or include a reference to the clause that defines them. Or delete the reference completely, as it serves only to confuse as it is.~~X~O | 0~Callaway, Ed~ed.callaway@motorola.com~1-954-723-8341~1-954-608-7537~Motorola~06~6.1.2~9~~E~"The lower 23 bits of the channel bit map will be such that the lower 23 bits are divided into two fields" is imprecise, to put it mildly. What does this mean? Does this mean, "the lower 23 bits of the channel bit map shall be divided into two fields"? If so, how are the fields defined? ~Either add enough detail to precisely define the lower 23 bits, or include a reference to the clause that defines them. Or delete the reference completely, as it serves only to confuse as it is.~~X~O | 0~Callaway, Ed~ed.callaway@motorola.com~1-954-723-8341~1-954-608-7537~Motorola~06~6.1.2~9~~E~"The lower 23 bits of the channel bit map will be such that the lower 23 bits are divided into two fields" is imprecise, to put it mildly. What does this mean? Does this mean, "the lower 23 bits of the channel bit map shall be divided into two fields"? If so, how are the fields defined? ~Either add enough detail to precisely define the lower 23 bits, or include a reference to the clause that defines them. Or delete the reference completely, as it serves only to confuse as it is.~~X~O | 0~Callaway, Ed~ed.callaway@motorola.com~1-954-723-8341~1-954-608-7537~Motorola~06~6.1.2~9~~E~"The lower 23 bits of the channel bit map will be such that the lower 23 bits are divided into two fields" is imprecise, to put it mildly. What does this mean? Does this mean, "the lower 23 bits of the channel bit map shall be divided into two fields"? If so, how are the fields defined? ~Either add enough detail to precisely define the lower 23 bits, or include a reference to the clause that defines them. Or delete the reference completely, as it serves only to confuse as it is.~~X~O | 0~Callaway, Ed~ed.callaway@motorola.com~1-954-723-8341~1-954-608-7537~Motorola~06~6.1.2~9~~E~"The lower 23 bits of the channel bit map will be such that the lower 23 bits are divided into two fields" is imprecise, to put it mildly. What does this mean? Does this mean, "the lower 23 bits of the channel bit map shall be divided into two fields"? If so, how are the fields defined? ~Either add enough detail to precisely define the lower 23 bits, or include a reference to the clause that defines them. Or delete the reference completely, as it serves only to confuse as it is.~~X~O | 0~Callaway, Ed~ed.callaway@motorola.com~1-954-723-8341~1-954-608-7537~Motorola~06~6.1.2~9~~E~"The lower 23 bits of the channel bit map will be such that the lower 23 bits are divided into two fields" is imprecise, to put it mildly. What does this mean? Does this mean, "the lower 23 bits of the channel bit map shall be divided into two fields"? If so, how are the fields defined? ~Either add enough detail to precisely define the lower 23 bits, or include a reference to the clause that defines them. Or delete the reference completely, as it serves only to confuse as it is.~~X~O | 0~Callaway, Ed~ed.callaway@motorola.com~1-954-723-8341~1-954-608-7537~Motorola~06~6.1.2~9~~E~"The lower 23 bits of the channel bit map will be such that the lower 23 bits are divided into two fields" is imprecise, to put it mildly. What does this mean? Does this mean, "the lower 23 bits of the channel bit map shall be divided into two fields"? If so, how are the fields defined? ~Either add enough detail to precisely define the lower 23 bits, or include a reference to the clause that defines them. Or delete the reference completely, as it serves only to confuse as it is.~~X~O | 0~Callaway, Ed~ed.callaway@motorola.com~1-954-723-8341~1-954-608-7537~Motorola~06~6.1.2~9~~E~"The lower 23 bits of the channel bit map will be such that the lower 23 bits are divided into two fields" is imprecise, to put it mildly. What does this mean? Does this mean, "the lower 23 bits of the channel bit map shall be divided into two fields"? If so, how are the fields defined? ~Either add enough detail to precisely define the lower 23 bits, or include a reference to the clause that defines them. Or delete the reference completely, as it serves only to confuse as it is.~~X~O | 0~Callaway, Ed~ed.callaway@motorola.com~1-954-723-8341~1-954-608-7537~Motorola~06~6.1.2~9~~E~"The lower 23 bits of the channel bit map will be such that the lower 23 bits are divided into two fields" is imprecise, to put it mildly. What does this mean? Does this mean, "the lower 23 bits of the channel bit map shall be divided into two fields"? If so, how are the fields defined? ~Either add enough detail to precisely define the lower 23 bits, or include a reference to the clause that defines them. Or delete the reference completely, as it serves only to confuse as it is.~~X~O | 0~Callaway, Ed~ed.callaway@motorola.com~1-954-723-8341~1-954-608-7537~Motorola~06~6.1.2~9~~E~"The lower 23 bits of the channel bit map will be such that the lower 23 bits are divided into two fields" is imprecise, to put it mildly. What does this mean? Does this mean, "the lower 23 bits of the channel bit map shall be divided into two fields"? If so, how are the fields defined? ~Either add enough detail to precisely define the lower 23 bits, or include a reference to the clause that defines them. Or delete the reference completely, as it serves only to confuse as it is.~~X~O | 0~Callaway, Ed~ed.callaway@motorola.com~1-954-723-8341~1-954-608-7537~Motorola~06~6.1.2~9~~E~"The lower 23 bits of the channel bit map will be such that the lower 23 bits are divided into two fields" is imprecise, to put it mildly. What does this mean? Does this mean, "the lower 23 bits of the channel bit map shall be divided into two fields"? If so, how are the fields defined? ~Either add enough detail to precisely define the lower 23 bits, or include a reference to the clause that defines them. Or delete the reference completely, as it serves only to confuse as it is.~~X~O | 0~Callaway, Ed~ed.callaway@motorola.com~1-954-723-8341~1-954-608-7537~Motorola~06~6.1.2~9~~E~"The lower 23 bits of the channel bit map will be such that the lower 23 bits are divided into two fields" is imprecise, to put it mildly. What does this mean? Does this mean, "the lower 23 bits of the channel bit map shall be divided into two fields"? If so, how are the fields defined? ~Either add enough detail to precisely define the lower 23 bits, or include a reference to the clause that defines them. Or delete the reference completely, as it serves only to confuse as it is.~~X~O | 0~Callaway, Ed~ed.callaway@motorola.com~1-954-723-8341~1-954-608-7537~Motorola~06~6.1.2~9~~E~"The lower 23 bits of the channel bit map will be such that the lower 23 bits are divided into two fields" is imprecise, to put it mildly. What does this mean? Does this mean, "the lower 23 bits of the channel bit map shall be divided into two fields"? If so, how are the fields defined? ~Either add enough detail to precisely define the lower 23 bits, or include a reference to the clause that defines them. Or delete the reference completely, as it serves only to confuse as it is.~~X~O | 0~Callaway, Ed~ed.callaway@motorola.com~1-954-723-8341~1-954-608-7537~Motorola~06~6.1.2~9~~E~"The lower 23 bits of the channel bit map will be such that the lower 23 bits are divided into two fields" is imprecise, to put it mildly. What does this mean? Does this mean, "the lower 23 bits of the channel bit map shall be divided into two fields"? If so, how are the fields defined? ~Either add enough detail to precisely define the lower 23 bits, or include a reference to the clause that defines them. Or delete the reference completely, as it serves only to confuse as it is.~~X~O | 0~Callaway, Ed~ed.callaway@motorola.com~1-954-723-8341~1-954-608-7537~Motorola~06~6.1.2~9~~E~"The lower 23 bits of the channel bit map will be such that the lower 23 bits are divided into two fields" is imprecise, to put it mildly. What does this mean? Does this mean, "the lower 23 bits of the channel bit map shall be divided into two fields"? If so, how are the fields defined? ~Either add enough detail to precisely define the lower 23 bits, or include a reference to the clause that defines them. Or delete the reference completely, as it serves only to confuse as it is.~~X~O | 0~Callaway, Ed~ed.callaway@motorola.com~1-954-723-8341~1-954-608-7537~Motorola~06~6.1.2~9~~E~"The lower 23 bits of the channel bit map will be such that the lower 23 bits are divided into two fields" is imprecise, to put it mildly. What does this mean? Does this mean, "the lower 23 bits of the channel bit map shall be divided into two fields"? If so, how are the fields defined? ~Either add enough detail to precisely define the lower 23 bits, or include a reference to the clause that defines them. Or delete the reference completely, as it serves only to confuse as it is.~~X~O | 0~Callaway, Ed~ed.callaway@motorola.com~1-954-723-8341~1-954-608-7537~Motorola~06~6.1.2~9~~E~"The lower 23 bits of the channel bit map will be such that the lower 23 bits are divided into two fields" is imprecise, to put it mildly. What does this mean? Does this mean, "the lower 23 bits of the channel bit map shall be divided into two fields"? If so, how are the fields defined? ~Either add enough detail to precisely define the lower 23 bits, or include a reference to the clause that defines them. Or delete the reference completely, as it serves only to confuse as it is.~~X~O | 0~Callaway, Ed~ed.callaway@motorola.com~1-954-723-8341~1-954-608-7537~Motorola~06~6.1.2~9~~E~"The lower 23 bits of the channel bit map will be such that the lower 23 bits are divided into two fields" is imprecise, to put it mildly. What does this mean? Does this mean, "the lower 23 bits of the channel bit map shall be divided into two fields"? If so, how are the fields defined? ~Either add enough detail to precisely define the lower 23 bits, or include a reference to the clause that defines them. Or delete the reference completely, as it serves only to confuse as it is.~~X~O | 0~Callaway, Ed~ed.callaway@motorola.com~1-954-723-8341~1-954-608-7537~Motorola~06~6.1.2~9~~E~"The lower 23 bits of the channel bit map will be such that the lower 23 bits are divided into two fields" is imprecise, to put it mildly. What does this mean? Does this mean, "the lower 23 bits of the channel bit map shall be divided into two fields"? If so, how are the fields defined? ~Either add enough detail to precisely define the lower 23 bits, or include a reference to the clause that defines them. Or delete the reference completely, as it serves only to confuse as it is.~~X~O | 0~Callaway, Ed~ed.callaway@motorola.com~1-954-723-8341~1-954-608-7537~Motorola~06~6.1.2~9~~E~"The lower 23 bits of the channel bit map will be such that the lower 23 bits are divided into two fields" is imprecise, to put it mildly. What does this mean? Does this mean, "the lower 23 bits of the channel bit map shall be divided into two fields"? If so, how are the fields defined? ~Either add enough detail to precisely define the lower 23 bits, or include a reference to the clause that defines them. Or delete the reference completely, as it serves only to confuse as it is.~~X~O | 0~Callaway, Ed~ed.callaway@motorola.com~1-954-723-8341~1-954-608-7537~Motorola~06~6.1.2~9~~E~"The lower 23 bits of the channel bit map will be such that the lower 23 bits are divided into two fields" is imprecise, to put it mildly. What does this mean? Does this mean, "the lower 23 bits of the channel bit map shall be divided into two fields"? If so, how are the fields defined? ~Either add enough detail to precisely define the lower 23 bits, or include a reference to the clause that defines them. Or delete the reference completely, as it serves only to confuse as it is.~~X~O | 0~Callaway, Ed~ed.callaway@motorola.com~1-954-723-8341~1-954-608-7537~Motorola~06~6.1.2~9~~E~"The lower 23 bits of the channel bit map will be such that the lower 23 bits are divided into two fields" is imprecise, to put it mildly. What does this mean? Does this mean, "the lower 23 bits of the channel bit map shall be divided into two fields"? If so, how are the fields defined? ~Either add enough detail to precisely define the lower 23 bits, or include a reference to the clause that defines them. Or delete the reference completely, as it serves only to confuse as it is.~~X~O | 0~Callaway, Ed~ed.callaway@motorola.com~1-954-723-8341~1-954-608-7537~Motorola~06~6.1.2~9~~E~"The lower 23 bits of the channel bit map will be such that the lower 23 bits are divided into two fields" is imprecise, to put it mildly. What does this mean? Does this mean, "the lower 23 bits of the channel bit map shall be divided into two fields"? If so, how are the fields defined? ~Either add enough detail to precisely define the lower 23 bits, or include a reference to the clause that defines them. Or delete the reference completely, as it serves only to confuse as it is.~~X~O | 0~Callaway, Ed~ed.callaway@motorola.com~1-954-723-8341~1-954-608-7537~Motorola~06~6.1.2~9~~E~"The lower 23 bits of the channel bit map will be such that the lower 23 bits are divided into two fields" is imprecise, to put it mildly. What does this mean? Does this mean, "the lower 23 bits of the channel bit map shall be divided into two fields"? If so, how are the fields defined? ~Either add enough detail to precisely define the lower 23 bits, or include a reference to the clause that defines them. Or delete the reference completely, as it serves only to confuse as it is.~~X~O | 0~Callaway, Ed~ed.callaway@motorola.com~1-954-723-8341~1-954-608-7537~Motorola~06~6.1.2~9~~E~"The lower 23 bits of the channel bit map will be such that the lower 23 bits are divided into two fields" is imprecise, to put it mildly. What does this mean? Does this mean, "the lower 23 bits of the channel bit map shall be divided into two fields"? If so, how are the fields defined? ~Either add enough detail to precisely define the lower 23 bits, or include a reference to the clause that defines them. Or delete the reference completely, as it serves only to confuse as it is.~~X~O | 0~Callaway, Ed~ed.callaway@motorola.com~1-954-723-8341~1-954-608-7537~Motorola~06~6.1.2~9~~E~"The lower 23 bits of the channel bit map will be such that the lower 23 bits are divided into two fields" is imprecise, to put it mildly. What does this mean? Does this mean, "the lower 23 bits of the channel bit map shall be divided into two fields"? If so, how are the fields defined? ~Either add enough detail to precisely define the lower 23 bits, or include a reference to the clause that defines them. Or delete the reference completely, as it serves only to confuse as it is.~~X~O | 0~Callaway, Ed~ed.callaway@motorola.com~1-954-723-8341~1-954-608-7537~Motorola~06~6.1.2~9~~E~"The lower 23 bits of the channel bit map will be such that the lower 23 bits are divided into two fields" is imprecise, to put it mildly. What does this mean? Does this mean, "the lower 23 bits of the channel bit map shall be divided into two fields"? If so, how are the fields defined? ~Either add enough detail to precisely define the lower 23 bits, or include a reference to the clause that defines them. Or delete the reference completely, as it serves only to confuse as it is.~~X~O | 0~Callaway, Ed~ed.callaway@motorola.com~1-954-723-8341~1-954-608-7537~Motorola~06~6.1.2~9~~E~"The lower 23 bits of the channel bit map will be such that the lower 23 bits are divided into two fields" is imprecise, to put it mildly. What does this mean? Does this mean, "the lower 23 bits of the channel bit map shall be divided into two fields"? If so, how are the fields defined? ~Either add enough detail to precisely define the lower 23 bits, or include a reference to the clause that defines them. Or delete the reference completely, as it serves only to confuse as it is.~~X~O | 0~Callaway, Ed~ed.callaway@motorola.com~1-954-723-8341~1-954-608-7537~Motorola~06~6.1.2~9~~E~"The lower 23 bits of the channel bit map will be such that the lower 23 bits are divided into two fields" is imprecise, to put it mildly. What does this mean? Does this mean, "the lower 23 bits of the channel bit map shall be divided into two fields"? If so, how are the fields defined? ~Either add enough detail to precisely define the lower 23 bits, or include a reference to the clause that defines them. Or delete the reference completely, as it serves only to confuse as it is.~~X~O | 0~Callaway, Ed~ed.callaway@motorola.com~1-954-723-8341~1-954-608-7537~Motorola~06~6.1.2~9~~E~"The lower 23 bits of the channel bit map will be such that the lower 23 bits are divided into two fields" is imprecise, to put it mildly. What does this mean? Does this mean, "the lower 23 bits of the channel bit map shall be divided into two fields"? If so, how are the fields defined? ~Either add enough detail to precisely define the lower 23 bits, or include a reference to the clause that defines them. Or delete the reference completely, as it serves only to confuse as it is.~~X~O | 0~Callaway, Ed~ed.callaway@motorola.com~1-954-723-8341~1-954-608-7537~Motorola~06~6.1.2~9~~E~"The lower 23 bits of the channel bit map will be such that the lower 23 bits are divided into two fields" is imprecise, to put it mildly. What does this mean? Does this mean, "the lower 23 bits of the channel bit map shall be divided into two fields"? If so, how are the fields defined? ~Either add enough detail to precisely define the lower 23 bits, or include a reference to the clause that defines them. Or delete the reference completely, as it serves only to confuse as it is.~~X~O | 0~Callaway, Ed~ed.callaway@motorola.com~1-954-723-8341~1-954-608-7537~Motorola~06~6.1.2~9~~E~"The lower 23 bits of the channel bit map will be such that the lower 23 bits are divided into two fields" is imprecise, to put it mildly. What does this mean? Does this mean, "the lower 23 bits of the channel bit map shall be divided into two fields"? If so, how are the fields defined? ~Either add enough detail to precisely define the lower 23 bits, or include a reference to the clause that defines them. Or delete the reference completely, as it serves only to confuse as it is.~~X~O | 0~Callaway, Ed~ed.callaway@motorola.com~1-954-723-8341~1-954-608-7537~Motorola~06~6.1.2~9~~E~"The lower 23 bits of the channel bit map will be such that the lower 23 bits are divided into two fields" is imprecise, to put it mildly. What does this mean? Does this mean, "the lower 23 bits of the channel bit map shall be divided into two fields"? If so, how are the fields defined? ~Either add enough detail to precisely define the lower 23 bits, or include a reference to the clause that defines them. Or delete the reference completely, as it serves only to confuse as it is.~~X~O | 0~Callaway, Ed~ed.callaway@motorola.com~1-954-723-8341~1-954-608-7537~Motorola~06~6.1.2~9~~E~"The lower 23 bits of the channel bit map will be such that the lower 23 bits are divided into two fields" is imprecise, to put it mildly. What does this mean? Does this mean, "the lower 23 bits of the channel bit map shall be divided into two fields"? If so, how are the fields defined? ~Either add enough detail to precisely define the lower 23 bits, or include a reference to the clause that defines them. Or delete the reference completely, as it serves only to confuse as it is.~~X~O | 0~Callaway, Ed~ed.callaway@motorola.com~1-954-723-8341~1-954-608-7537~Motorola~06~6.1.2~9~~E~"The lower 23 bits of the channel bit map will be such that the lower 23 bits are divided into two fields" is imprecise, to put it mildly. What does this mean? Does this mean, "the lower 23 bits of the channel bit map shall be divided into two fields"? If so, how are the fields defined? ~Either add enough detail to precisely define the lower 23 bits, or include a reference to the clause that defines them. Or delete the reference completely, as it serves only to confuse as it is.~~X~O | 0~Callaway, Ed~ed.callaway@motorola.com~1-954-723-8341~1-954-608-7537~Motorola~06~6.1.2~9~~E~"The lower 23 bits of the channel bit map will be such that the lower 23 bits are divided into two fields" is imprecise, to put it mildly. What does this mean? Does this mean, "the lower 23 bits of the channel bit map shall be divided into two fields"? If so, how are the fields defined? ~Either add enough detail to precisely define the lower 23 bits, or include a reference to the clause that defines them. Or delete the reference completely, as it serves only to confuse as it is.~~X~O | 0~Callaway, Ed~ed.callaway@motorola.com~1-954-723-8341~1-954-608-7537~Motorola~06~6.1.2~9~~E~"The lower 23 bits of the channel bit map will be such that the lower 23 bits are divided into two fields" is imprecise, to put it mildly. What does this mean? Does this mean, "the lower 23 bits of the channel bit map shall be divided into two fields"? If so, how are the fields defined? ~Either add enough detail to precisely define the lower 23 bits, or include a reference to the clause that defines them. Or delete the reference completely, as it serves only to confuse as it is.~~X~O | 0~Callaway, Ed~ed.callaway@motorola.com~1-954-723-8341~1-954-608-7537~Motorola~06~6.1.2~9~~E~"The lower 23 bits of the channel bit map will be such that the lower 23 bits are divided into two fields" is imprecise, to put it mildly. What does this mean? Does this mean, "the lower 23 bits of the channel bit map shall be divided into two fields"? If so, how are the fields defined? ~Either add enough detail to precisely define the lower 23 bits, or include a reference to the clause that defines them. Or delete the reference completely, as it serves only to confuse as it is.~~X~O | 0~Callaway, Ed~ed.callaway@motorola.com~1-954-723-8341~1-954-608-7537~Motorola~06~6.1.2~9~~E~"The lower 23 bits of the channel bit map will be such that the lower 23 bits are divided into two fields" is imprecise, to put it mildly. What does this mean? Does this mean, "the lower 23 bits of the channel bit map shall be divided into two fields"? If so, how are the fields defined? ~Either add enough detail to precisely define the lower 23 bits, or include a reference to the clause that defines them. Or delete the reference completely, as it serves only to confuse as it is.~~X~O | 0~Callaway, Ed~ed.callaway@motorola.com~1-954-723-8341~1-954-608-7537~Motorola~06~6.1.2~9~~E~"The lower 23 bits of the channel bit map will be such that the lower 23 bits are divided into two fields" is imprecise, to put it mildly. What does this mean? Does this mean, "the lower 23 bits of the channel bit map shall be divided into two fields"? If so, how are the fields defined? ~Either add enough detail to precisely define the lower 23 bits, or include a reference to the clause that defines them. Or delete the reference completely, as it serves only to confuse as it is.~~X~O | 0~Callaway, Ed~ed.callaway@motorola.com~1-954-723-8341~1-954-608-7537~Motorola~06~6.1.2~9~~E~"The lower 23 bits of the channel bit map will be such that the lower 23 bits are divided into two fields" is imprecise, to put it mildly. What does this mean? Does this mean, "the lower 23 bits of the channel bit map shall be divided into two fields"? If so, how are the fields defined? ~Either add enough detail to precisely define the lower 23 bits, or include a reference to the clause that defines them. Or delete the reference completely, as it serves only to confuse as it is.~~X~O | 0~Callaway, Ed~ed.callaway@motorola.com~1-954-723-8341~1-954-608-7537~Motorola~06~6.1.2~9~~E~"The lower 23 bits of the channel bit map will be such that the lower 23 bits are divided into two fields" is imprecise, to put it mildly. What does this mean? Does this mean, "the lower 23 bits of the channel bit map shall be divided into two fields"? If so, how are the fields defined? ~Either add enough detail to precisely define the lower 23 bits, or include a reference to the clause that defines them. Or delete the reference completely, as it serves only to confuse as it is.~~X~O | 0~Callaway, Ed~ed.callaway@motorola.com~1-954-723-8341~1-954-608-7537~Motorola~06~6.1.2~9~~E~"The lower 23 bits of the channel bit map will be such that the lower 23 bits are divided into two fields" is imprecise, to put it mildly. What does this mean? Does this mean, "the lower 23 bits of the channel bit map shall be divided into two fields"? If so, how are the fields defined? ~Either add enough detail to precisely define the lower 23 bits, or include a reference to the clause that defines them. Or delete the reference completely, as it serves only to confuse as it is.~~X~O | 0~Callaway, Ed~ed.callaway@motorola.com~1-954-723-8341~1-954-608-7537~Motorola~06~6.1.2~9~~E~"The lower 23 bits of the channel bit map will be such that the lower 23 bits are divided into two fields" is imprecise, to put it mildly. What does this mean? Does this mean, "the lower 23 bits of the channel bit map shall be divided into two fields"? If so, how are the fields defined? ~Either add enough detail to precisely define the lower 23 bits, or include a reference to the clause that defines them. Or delete the reference completely, as it serves only to confuse as it is.~~X~O | 0~Callaway, Ed~ed.callaway@motorola.com~1-954-723-8341~1-954-608-7537~Motorola~06~6.1.2~9~~E~"The lower 23 bits of the channel bit map will be such that the lower 23 bits are divided into two fields" is imprecise, to put it mildly. What does this mean? Does this mean, "the lower 23 bits of the channel bit map shall be divided into two fields"? If so, how are the fields defined? ~Either add enough detail to precisely define the lower 23 bits, or include a reference to the clause that defines them. Or delete the reference completely, as it serves only to confuse as it is.~~X~O | 0~Callaway, Ed~ed.callaway@motorola.com~1-954-723-8341~1-954-608-7537~Motorola~06~6.1.2~9~~E~"The lower 23 bits of the channel bit map will be such that the lower 23 bits are divided into two fields" is imprecise, to put it mildly. What does this mean? Does this mean, "the lower 23 bits of the channel bit map shall be divided into two fields"? If so, how are the fields defined? ~Either add enough detail to precisely define the lower 23 bits, or include a reference to the clause that defines them. Or delete the reference completely, as it serves only to confuse as it is.~~X~O | 0~Callaway, Ed~ed.callaway@motorola.com~1-954-723-8341~1-954-608-7537~Motorola~06~6.1.2~9~~E~"The lower 23 bits of the channel bit map will be such that the lower 23 bits are divided into two fields" is imprecise, to put it mildly. What does this mean? Does this mean, "the lower 23 bits of the channel bit map shall be divided into two fields"? If so, how are the fields defined? ~Either add enough detail to precisely define the lower 23 bits, or include a reference to the clause that defines them. Or delete the reference completely, as it serves only to confuse as it is.~~X~O | 0~Callaway, Ed~ed.callaway@motorola.com~1-954-723-8341~1-954-608-7537~Motorola~06~6.1.2~9~~E~"The lower 23 bits of the channel bit map will be such that the lower 23 bits are divided into two fields" is imprecise, to put it mildly. What does this mean? Does this mean, "the lower 23 bits of the channel bit map shall be divided into two fields"? If so, how are the fields defined? ~Either add enough detail to precisely define the lower 23 bits, or include a reference to the clause that defines them. Or delete the reference completely, as it serves only to confuse as it is.~~X~O | 0~Callaway, Ed~ed.callaway@motorola.com~1-954-723-8341~1-954-608-7537~Motorola~06~6.1.2~9~~E~"The lower 23 bits of the channel bit map will be such that the lower 23 bits are divided into two fields" is imprecise, to put it mildly. What does this mean? Does this mean, "the lower 23 bits of the channel bit map shall be divided into two fields"? If so, how are the fields defined? ~Either add enough detail to precisely define the lower 23 bits, or include a reference to the clause that defines them. Or delete the reference completely, as it serves only to confuse as it is.~~X~O | 0~Callaway, Ed~ed.callaway@motorola.com~1-954-723-8341~1-954-608-7537~Motorola~06~6.1.2~9~~E~"The lower 23 bits of the channel bit map will be such that the lower 23 bits are divided into two fields" is imprecise, to put it mildly. What does this mean? Does this mean, "the lower 23 bits of the channel bit map shall be divided into two fields"? If so, how are the fields defined? ~Either add enough detail to precisely define the lower 23 bits, or include a reference to the clause that defines them. Or delete the reference completely, as it serves only to confuse as it is.~~X~O | 0~Callaway, Ed~ed.callaway@motorola.com~1-954-723-8341~1-954-608-7537~Motorola~06~6.1.2~9~~E~"The lower 23 bits of the channel bit map will be such that the lower 23 bits are divided into two fields" is imprecise, to put it mildly. What does this mean? Does this mean, "the lower 23 bits of the channel bit map shall be divided into two fields"? If so, how are the fields defined? ~Either add enough detail to precisely define the lower 23 bits, or include a reference to the clause that defines them. Or delete the reference completely, as it serves only to confuse as it is.~~X~O | 0~Callaway, Ed~ed.callaway@motorola.com~1-954-723-8341~1-954-608-7537~Motorola~06~6.1.2~9~~E~"The lower 23 bits of the channel bit map will be such that the lower 23 bits are divided into two fields" is imprecise, to put it mildly. What does this mean? Does this mean, "the lower 23 bits of the channel bit map shall be divided into two fields"? If so, how are the fields defined? ~Either add enough detail to precisely define the lower 23 bits, or include a reference to the clause that defines them. Or delete the reference completely, as it serves only to confuse as it is.~~X~O | 0~Callaway, Ed~ed.callaway@motorola.com~1-954-723-8341~1-954-608-7537~Motorola~06~6.1.2~9~~E~"The lower 23 bits of the channel bit map will be such that the lower 23 bits are divided into two fields" is imprecise, to put it mildly. What does this mean? Does this mean, "the lower 23 bits of the channel bit map shall be divided into two fields"? If so, how are the fields defined? ~Either add enough detail to precisely define the lower 23 bits, or include a reference to the clause that defines them. Or delete the reference completely, as it serves only to confuse as it is.~~X~O | 0~Callaway, Ed~ed.callaway@motorola.com~1-954-723-8341~1-954-608-7537~Motorola~06~6.1.2~9~~E~"The lower 23 bits of the channel bit map will be such that the lower 23 bits are divided into two fields" is imprecise, to put it mildly. What does this mean? Does this mean, "the lower 23 bits of the channel bit map shall be divided into two fields"? If so, how are the fields defined? ~Either add enough detail to precisely define the lower 23 bits, or include a reference to the clause that defines them. Or delete the reference completely, as it serves only to confuse as it is.~~X~O | 0~Callaway, Ed~ed.callaway@motorola.com~1-954-723-8341~1-954-608-7537~Motorola~06~6.1.2~9~~E~"The lower 23 bits of the channel bit map will be such that the lower 23 bits are divided into two fields" is imprecise, to put it mildly. What does this mean? Does this mean, "the lower 23 bits of the channel bit map shall be divided into two fields"? If so, how are the fields defined? ~Either add enough detail to precisely define the lower 23 bits, or include a reference to the clause that defines them. Or delete the reference completely, as it serves only to confuse as it is.~~X~O | 0~Callaway, Ed~ed.callaway@motorola.com~1-954-723-8341~1-954-608-7537~Motorola~06~6.1.2~9~~E~"The lower 23 bits of the channel bit map will be such that the lower 23 bits are divided into two fields" is imprecise, to put it mildly. What does this mean? Does this mean, "the lower 23 bits of the channel bit map shall be divided into two fields"? If so, how are the fields defined? ~Either add enough detail to precisely define the lower 23 bits, or include a reference to the clause that defines them. Or delete the reference completely, as it serves only to confuse as it is.~~X~O | 0~Callaway, Ed~ed.callaway@motorola.com~1-954-723-8341~1-954-608-7537~Motorola~06~6.1.2~9~~E~"The lower 23 bits of the channel bit map will be such that the lower 23 bits are divided into two fields" is imprecise, to put it mildly. What does this mean? Does this mean, "the lower 23 bits of the channel bit map shall be divided into two fields"? If so, how are the fields defined? ~Either add enough detail to precisely define the lower 23 bits, or include a reference to the clause that defines them. Or delete the reference completely, as it serves only to confuse as it is.~~X~O | 0~Callaway, Ed~ed.callaway@motorola.com~1-954-723-8341~1-954-608-7537~Motorola~06~6.1.2~9~~E~"The lower 23 bits of the channel bit map will be such that the lower 23 bits are divided into two fields" is imprecise, to put it mildly. What does this mean? Does this mean, "the lower 23 bits of the channel bit map shall be divided into two fields"? If so, how are the fields defined? ~Either add enough detail to precisely define the lower 23 bits, or include a reference to the clause that defines them. Or delete the reference completely, as it serves only to confuse as it is.~~X~O | 0~Callaway, Ed~ed.callaway@motorola.com~1-954-723-8341~1-954-608-7537~Motorola~06~6.1.2~9~~E~"The lower 23 bits of the channel bit map will be such that the lower 23 bits are divided into two fields" is imprecise, to put it mildly. What does this mean? Does this mean, "the lower 23 bits of the channel bit map shall be divided into two fields"? If so, how are the fields defined? ~Either add enough detail to precisely define the lower 23 bits, or include a reference to the clause that defines them. Or delete the reference completely, as it serves only to confuse as it is.~~X~O | 0~Callaway, Ed~ed.callaway@motorola.com~1-954-723-8341~1-954-608-7537~Motorola~06~6.1.2~9~~E~"The lower 23 bits of the channel bit map will be such that the lower 23 bits are divided into two fields" is imprecise, to put it mildly. What does this mean? Does this mean, "the lower 23 bits of the channel bit map shall be divided into two fields"? If so, how are the fields defined? ~Either add enough detail to precisely define the lower 23 bits, or include a reference to the clause that defines them. Or delete the reference completely, as it serves only to confuse as it is.~~X~O | 0~Callaway, Ed~ed.callaway@motorola.com~1-954-723-8341~1-954-608-7537~Motorola~06~6.1.2~9~~E~"The lower 23 bits of the channel bit map will be such that the lower 23 bits are divided into two fields" is imprecise, to put it mildly. What does this mean? Does this mean, "the lower 23 bits of the channel bit map shall be divided into two fields"? If so, how are the fields defined? ~Either add enough detail to precisely define the lower 23 bits, or include a reference to the clause that defines them. Or delete the reference completely, as it serves only to confuse as it is.~~X~O | 0~Callaway, Ed~ed.callaway@motorola.com~1-954-723-8341~1-954-608-7537~Motorola~06~6.1.2~9~~E~"The lower 23 bits of the channel bit map will be such that the lower 23 bits are divided into two fields" is imprecise, to put it mildly. What does this mean? Does this mean, "the lower 23 bits of the channel bit map shall be divided into two fields"? If so, how are the fields defined? ~Either add enough detail to precisely define the lower 23 bits, or include a reference to the clause that defines them. Or delete the reference completely, as it serves only to confuse as it is.~~X~O | 0~Callaway, Ed~ed.callaway@motorola.com~1-954-723-8341~1-954-608-7537~Motorola~06~6.1.2~9~~E~"The lower 23 bits of the channel bit map will be such that the lower 23 bits are divided into two fields" is imprecise, to put it mildly. What does this mean? Does this mean, "the lower 23 bits of the channel bit map shall be divided into two fields"? If so, how are the fields defined? ~Either add enough detail to precisely define the lower 23 bits, or include a reference to the clause that defines them. Or delete the reference completely, as it serves only to confuse as it is.~~X~O | 0~Callaway, Ed~ed.callaway@motorola.com~1-954-723-8341~1-954-608-7537~Motorola~06~6.1.2~9~~E~"The lower 23 bits of the channel bit map will be such that the lower 23 bits are divided into two fields" is imprecise, to put it mildly. What does this mean? Does this mean, "the lower 23 bits of the channel bit map shall be divided into two fields"? If so, how are the fields defined? ~Either add enough detail to precisely define the lower 23 bits, or include a reference to the clause that defines them. Or delete the reference completely, as it serves only to confuse as it is.~~X~O | 0~Callaway, Ed~ed.callaway@motorola.com~1-954-723-8341~1-954-608-7537~Motorola~06~6.1.2~9~~E~"The lower 23 bits of the channel bit map will be such that the lower 23 bits are divided into two fields" is imprecise, to put it mildly. What does this mean? Does this mean, "the lower 23 bits of the channel bit map shall be divided into two fields"? If so, how are the fields defined? ~Either add enough detail to precisely define the lower 23 bits, or include a reference to the clause that defines them. Or delete the reference completely, as it serves only to confuse as it is.~~X~O | 0~Callaway, Ed~ed.callaway@motorola.com~1-954-723-8341~1-954-608-7537~Motorola~06~6.1.2~9~~E~"The lower 23 bits of the channel bit map will be such that the lower 23 bits are divided into two fields" is imprecise, to put it mildly. What does this mean? Does this mean, "the lower 23 bits of the channel bit map shall be divided into two fields"? If so, how are the fields defined? ~Either add enough detail to precisely define the lower 23 bits, or include a reference to the clause that defines them. Or delete the reference completely, as it serves only to confuse as it is.~~X~O | 0~Callaway, Ed~ed.callaway@motorola.com~1-954-723-8341~1-954-608-7537~Motorola~06~6.1.2~9~~E~"The lower 23 bits of the channel bit map will be such that the lower 23 bits are divided into two fields" is imprecise, to put it mildly. What does this mean? Does this mean, "the lower 23 bits of the channel bit map shall be divided into two fields"? If so, how are the fields defined? ~Either add enough detail to precisely define the lower 23 bits, or include a reference to the clause that defines them. Or delete the reference completely, as it serves only to confuse as it is.~~X~O | 0~Callaway, Ed~ed.callaway@motorola.com~1-954-723-8341~1-954-608-7537~Motorola~06~6.1.2~9~~E~"The lower 23 bits of the channel bit map will be such that the lower 23 bits are divided into two fields" is imprecise, to put it mildly. What does this mean? Does this mean, "the lower 23 bits of the channel bit map shall be divided into two fields"? If so, how are the fields defined? ~Either add enough detail to precisely define the lower 23 bits, or include a reference to the clause that defines them. Or delete the reference completely, as it serves only to confuse as it is.~~X~O | 0~Callaway, Ed~ed.callaway@motorola.com~1-954-723-8341~1-954-608-7537~Motorola~06~6.1.2~9~~E~"The lower 23 bits of the channel bit map will be such that the lower 23 bits are divided into two fields" is imprecise, to put it mildly. What does this mean? Does this mean, "the lower 23 bits of the channel bit map shall be divided into two fields"? If so, how are the fields defined? ~Either add enough detail to precisely define the lower 23 bits, or include a reference to the clause that defines them. Or delete the reference completely, as it serves only to confuse as it is.~~X~O | 0~Callaway, Ed~ed.callaway@motorola.com~1-954-723-8341~1-954-608-7537~Motorola~06~6.1.2~9~~E~"The lower 23 bits of the channel bit map will be such that the lower 23 bits are divided into two fields" is imprecise, to put it mildly. What does this mean? Does this mean, "the lower 23 bits of the channel bit map shall be divided into two fields"? If so, how are the fields defined? ~Either add enough detail to precisely define the lower 23 bits, or include a reference to the clause that defines them. Or delete the reference completely, as it serves only to confuse as it is.~~X~O | 0~Callaway, Ed~ed.callaway@motorola.com~1-954-723-8341~1-954-608-7537~Motorola~06~6.1.2~9~~E~"The lower 23 bits of the channel bit map will be such that the lower 23 bits are divided into two fields" is imprecise, to put it mildly. What does this mean? Does this mean, "the lower 23 bits of the channel bit map shall be divided into two fields"? If so, how are the fields defined? ~Either add enough detail to precisely define the lower 23 bits, or include a reference to the clause that defines them. Or delete the reference completely, as it serves only to confuse as it is.~~X~O | 0~Callaway, Ed~ed.callaway@motorola.com~1-954-723-8341~1-954-608-7537~Motorola~06~6.1.2~9~~E~"The lower 23 bits of the channel bit map will be such that the lower 23 bits are divided into two fields" is imprecise, to put it mildly. What does this mean? Does this mean, "the lower 23 bits of the channel bit map shall be divided into two fields"? If so, how are the fields defined? ~Either add enough detail to precisely define the lower 23 bits, or include a reference to the clause that defines them. Or delete the reference completely, as it serves only to confuse as it is.~~X~O | 0~Callaway, Ed~ed.callaway@motorola.com~1-954-723-8341~1-954-608-7537~Motorola~06~6.1.2~9~~E~"The lower 23 bits of the channel bit map will be such that the lower 23 bits are divided into two fields" is imprecise, to put it mildly. What does this mean? Does this mean, "the lower 23 bits of the channel bit map shall be divided into two fields"? If so, how are the fields defined? ~Either add enough detail to precisely define the lower 23 bits, or include a reference to the clause that defines them. Or delete the reference completely, as it serves only to confuse as it is.~~X~O | 0~Callaway, Ed~ed.callaway@motorola.com~1-954-723-8341~1-954-608-7537~Motorola~06~6.1.2~9~~E~"The lower 23 bits of the channel bit map will be such that the lower 23 bits are divided into two fields" is imprecise, to put it mildly. What does this mean? Does this mean, "the lower 23 bits of the channel bit map shall be divided into two fields"? If so, how are the fields defined? ~Either add enough detail to precisely define the lower 23 bits, or include a reference to the clause that defines them. Or delete the reference completely, as it serves only to confuse as it is.~~X~O | 0~Callaway, Ed~ed.callaway@motorola.com~1-954-723-8341~1-954-608-7537~Motorola~06~6.1.2~9~~E~"The lower 23 bits of the channel bit map will be such that the lower 23 bits are divided into two fields" is imprecise, to put it mildly. What does this mean? Does this mean, "the lower 23 bits of the channel bit map shall be divided into two fields"? If so, how are the fields defined? ~Either add enough detail to precisely define the lower 23 bits, or include a reference to the clause that defines them. Or delete the reference completely, as it serves only to confuse as it is.~~X~O | 0~Callaway, Ed~ed.callaway@motorola.com~1-954-723-8341~1-954-608-7537~Motorola~06~6.1.2~9~~E~"The lower 23 bits of the channel bit map will be such that the lower 23 bits are divided into two fields" is imprecise, to put it mildly. What does this mean? Does this mean, "the lower 23 bits of the channel bit map shall be divided into two fields"? If so, how are the fields defined? ~Either add enough detail to precisely define the lower 23 bits, or include a reference to the clause that defines them. Or delete the reference completely, as it serves only to confuse as it is.~~X~O | 0~Callaway, Ed~ed.callaway@motorola.com~1-954-723-8341~1-954-608-7537~Motorola~06~6.1.2~9~~E~"The lower 23 bits of the channel bit map will be such that the lower 23 bits are divided into two fields" is imprecise, to put it mildly. What does this mean? Does this mean, "the lower 23 bits of the channel bit map shall be divided into two fields"? If so, how are the fields defined? ~Either add enough detail to precisely define the lower 23 bits, or include a reference to the clause that defines them. Or delete the reference completely, as it serves only to confuse as it is.~~X~O | 0~Callaway, Ed~ed.callaway@motorola.com~1-954-723-8341~1-954-608-7537~Motorola~06~6.1.2~9~~E~"The lower 23 bits of the channel bit map will be such that the lower 23 bits are divided into two fields" is imprecise, to put it mildly. What does this mean? Does this mean, "the lower 23 bits of the channel bit map shall be divided into two fields"? If so, how are the fields defined? ~Either add enough detail to precisely define the lower 23 bits, or include a reference to the clause that defines them. Or delete the reference completely, as it serves only to confuse as it is.~~X~O | 0~Callaway, Ed~ed.callaway@motorola.com~1-954-723-8341~1-954-608-7537~Motorola~06~6.1.2~9~~E~"The lower 23 bits of the channel bit map will be such that the lower 23 bits are divided into two fields" is imprecise, to put it mildly. What does this mean? Does this mean, "the lower 23 bits of the channel bit map shall be divided into two fields"? If so, how are the fields defined? ~Either add enough detail to precisely define the lower 23 bits, or include a reference to the clause that defines them. Or delete the reference completely, as it serves only to confuse as it is.~~X~O | 0~Callaway, Ed~ed.callaway@motorola.com~1-954-723-8341~1-954-608-7537~Motorola~06~6.1.2~9~~E~"The lower 23 bits of the channel bit map will be such that the lower 23 bits are divided into two fields" is imprecise, to put it mildly. What does this mean? Does this mean, "the lower 23 bits of the channel bit map shall be divided into two fields"? If so, how are the fields defined? ~Either add enough detail to precisely define the lower 23 bits, or include a reference to the clause that defines them. Or delete the reference completely, as it serves only to confuse as it is.~~X~O | 0~Callaway, Ed~ed.callaway@motorola.com~1-954-723-8341~1-954-608-7537~Motorola~06~6.1.2~9~~E~"The lower 23 bits of the channel bit map will be such that the lower 23 bits are divided into two fields" is imprecise, to put it mildly. What does this mean? Does this mean, "the lower 23 bits of the channel bit map shall be divided into two fields"? If so, how are the fields defined? ~Either add enough detail to precisely define the lower 23 bits, or include a reference to the clause that defines them. Or delete the reference completely, as it serves only to confuse as it is.~~X~O | 0~Callaway, Ed~ed.callaway@motorola.com~1-954-723-8341~1-954-608-7537~Motorola~06~6.1.2~9~~E~"The lower 23 bits of the channel bit map will be such that the lower 23 bits are divided into two fields" is imprecise, to put it mildly. What does this mean? Does this mean, "the lower 23 bits of the channel bit map shall be divided into two fields"? If so, how are the fields defined? ~Either add enough detail to precisely define the lower 23 bits, or include a reference to the clause that defines them. Or delete the reference completely, as it serves only to confuse as it is.~~X~O | 0~Callaway, Ed~ed.callaway@motorola.com~1-954-723-8341~1-954-608-7537~Motorola~06~6.1.2~9~~E~"The lower 23 bits of the channel bit map will be such that the lower 23 bits are divided into two fields" is imprecise, to put it mildly. What does this mean? Does this mean, "the lower 23 bits of the channel bit map shall be divided into two fields"? If so, how are the fields defined? ~Either add enough detail to precisely define the lower 23 bits, or include a reference to the clause that defines them. Or delete the reference completely, as it serves only to confuse as it is.~~X~O | 0~Callaway, Ed~ed.callaway@motorola.com~1-954-723-8341~1-954-608-7537~Motorola~06~6.1.2~9~~E~"The lower 23 bits of the channel bit map will be such that the lower 23 bits are divided into two fields" is imprecise, to put it mildly. What does this mean? Does this mean, "the lower 23 bits of the channel bit map shall be divided into two fields"? If so, how are the fields defined? ~Either add enough detail to precisely define the lower 23 bits, or include a reference to the clause that defines them. Or delete the reference completely, as it serves only to confuse as it is.~~X~O | 0~Callaway, Ed~ed.callaway@motorola.com~1-954-723-8341~1-954-608-7537~Motorola~06~6.1.2~9~~E~"The lower 23 bits of the channel bit map will be such that the lower 23 bits are divided into two fields" is imprecise, to put it mildly. What does this mean? Does this mean, "the lower 23 bits of the channel bit map shall be divided into two fields"? If so, how are the fields defined? ~Either add enough detail to precisely define the lower 23 bits, or include a reference to the clause that defines them. Or delete the reference completely, as it serves only to confuse as it is.~~X~O | 0~Callaway, Ed~ed.callaway@motorola.com~1-954-723-8341~1-954-608-7537~Motorola~06~6.1.2~9~~E~"The lower 23 bits of the channel bit map will be such that the lower 23 bits are divided into two fields" is imprecise, to put it mildly. What does this mean? Does this mean, "the lower 23 bits of the channel bit map shall be divided into two fields"? If so, how are the fields defined? ~Either add enough detail to precisely define the lower 23 bits, or include a reference to the clause that defines them. Or delete the reference completely, as it serves only to confuse as it is.~~X~O | 0~Callaway, Ed~ed.callaway@motorola.com~1-954-723-8341~1-954-608-7537~Motorola~06~6.1.2~9~~E~"The lower 23 bits of the channel bit map will be such that the lower 23 bits are divided into two fields" is imprecise, to put it mildly. What does this mean? Does this mean, "the lower 23 bits of the channel bit map shall be divided into two fields"? If so, how are the fields defined? ~Either add enough detail to precisely define the lower 23 bits, or include a reference to the clause that defines them. Or delete the reference completely, as it serves only to confuse as it is.~~X~O | 0~Callaway, Ed~ed.callaway@motorola.com~1-954-723-8341~1-954-608-7537~Motorola~06~6.1.2~9~~E~"The lower 23 bits of the channel bit map will be such that the lower 23 bits are divided into two fields" is imprecise, to put it mildly. What does this mean? Does this mean, "the lower 23 bits of the channel bit map shall be divided into two fields"? If so, how are the fields defined? ~Either add enough detail to precisely define the lower 23 bits, or include a reference to the clause that defines them. Or delete the reference completely, as it serves only to confuse as it is.~~X~O | 0~Callaway, Ed~ed.callaway@motorola.com~1-954-723-8341~1-954-608-7537~Motorola~06~6.1.2~9~~E~"The lower 23 bits of the channel bit map will be such that the lower 23 bits are divided into two fields" is imprecise, to put it mildly. What does this mean? Does this mean, "the lower 23 bits of the channel bit map shall be divided into two fields"? If so, how are the fields defined? ~Either add enough detail to precisely define the lower 23 bits, or include a reference to the clause that defines them. Or delete the reference completely, as it serves only to confuse as it is.~~X~O | 0~Callaway, Ed~ed.callaway@motorola.com~1-954-723-8341~1-954-608-7537~Motorola~06~6.1.2~9~~E~"The lower 23 bits of the channel bit map will be such that the lower 23 bits are divided into two fields" is imprecise, to put it mildly. What does this mean? Does this mean, "the lower 23 bits of the channel bit map shall be divided into two fields"? If so, how are the fields defined? ~Either add enough detail to precisely define the lower 23 bits, or include a reference to the clause that defines them. Or delete the reference completely, as it serves only to confuse as it is.~~X~O | 0~Callaway, Ed~ed.callaway@motorola.com~1-954-723-8341~1-954-608-7537~Motorola~06~6.1.2~9~~E~"The lower 23 bits of the channel bit map will be such that the lower 23 bits are divided into two fields" is imprecise, to put it mildly. What does this mean? Does this mean, "the lower 23 bits of the channel bit map shall be divided into two fields"? If so, how are the fields defined? ~Either add enough detail to precisely define the lower 23 bits, or include a reference to the clause that defines them. Or delete the reference completely, as it serves only to confuse as it is.~~X~O | 0~Callaway, Ed~ed.callaway@motorola.com~1-954-723-8341~1-954-608-7537~Motorola~06~6.1.2~9~~E~"The lower 23 bits of the channel bit map will be such that the lower 23 bits are divided into two fields" is imprecise, to put it mildly. What does this mean? Does this mean, "the lower 23 bits of the channel bit map shall be divided into two fields"? If so, how are the fields defined? ~Either add enough detail to precisely define the lower 23 bits, or include a reference to the clause that defines them. Or delete the reference completely, as it serves only to confuse as it is.~~X~O | 0~Callaway, Ed~ed.callaway@motorola.com~1-954-723-8341~1-954-608-7537~Motorola~06~6.1.2~9~~E~"The lower 23 bits of the channel bit map will be such that the lower 23 bits are divided into two fields" is imprecise, to put it mildly. What does this mean? Does this mean, "the lower 23 bits of the channel bit map shall be divided into two fields"? If so, how are the fields defined? ~Either add enough detail to precisely define the lower 23 bits, or include a reference to the clause that defines them. Or delete the reference completely, as it serves only to confuse as it is.~~X~O | 0~Callaway, Ed~ed.callaway@motorola.com~1-954-723-8341~1-954-608-7537~Motorola~06~6.1.2~9~~E~"The lower 23 bits of the channel bit map will be such that the lower 23 bits are divided into two fields" is imprecise, to put it mildly. What does this mean? Does this mean, "the lower 23 bits of the channel bit map shall be divided into two fields"? If so, how are the fields defined? ~Either add enough detail to precisely define the lower 23 bits, or include a reference to the clause that defines them. Or delete the reference completely, as it serves only to confuse as it is.~~X~O | 0~Callaway, Ed~ed.callaway@motorola.com~1-954-723-8341~1-954-608-7537~Motorola~06~6.1.2~9~~E~"The lower 23 bits of the channel bit map will be such that the lower 23 bits are divided into two fields" is imprecise, to put it mildly. What does this mean? Does this mean, "the lower 23 bits of the channel bit map shall be divided into two fields"? If so, how are the fields defined? ~Either add enough detail to precisely define the lower 23 bits, or include a reference to the clause that defines them. Or delete the reference completely, as it serves only to confuse as it is.~~X~O | 0~Callaway, Ed~ed.callaway@motorola.com~1-954-723-8341~1-954-608-7537~Motorola~06~6.1.2~9~~E~"The lower 23 bits of the channel bit map will be such that the lower 23 bits are divided into two fields" is imprecise, to put it mildly. What does this mean? Does this mean, "the lower 23 bits of the channel bit map shall be divided into two fields"? If so, how are the fields defined? ~Either add enough detail to precisely define the lower 23 bits, or include a reference to the clause that defines them. Or delete the reference completely, as it serves only to confuse as it is.~~X~O | 0~Callaway, Ed~ed.callaway@motorola.com~1-954-723-8341~1-954-608-7537~Motorola~06~6.1.2~9~~E~"The lower 23 bits of the channel bit map will be such that the lower 23 bits are divided into two fields" is imprecise, to put it mildly. What does this mean? Does this mean, "the lower 23 bits of the channel bit map shall be divided into two fields"? If so, how are the fields defined? ~Either add enough detail to precisely define the lower 23 bits, or include a reference to the clause that defines them. Or delete the reference completely, as it serves only to confuse as it is.~~X~O | 0~Callaway, Ed~ed.callaway@motorola.com~1-954-723-8341~1-954-608-7537~Motorola~06~6.1.2~9~~E~"The lower 23 bits of the channel bit map will be such that the lower 23 bits are divided into two fields" is imprecise, to put it mildly. What does this mean? Does this mean, "the lower 23 bits of the channel bit map shall be divided into two fields"? If so, how are the fields defined? ~Either add enough detail to precisely define the lower 23 bits, or include a reference to the clause that defines them. Or delete the reference completely, as it serves only to confuse as it is.~~X~O | 0~Callaway, Ed~ed.callaway@motorola.com~1-954-723-8341~1-954-608-7537~Motorola~06~6.1.2~9~~E~"The lower 23 bits of the channel bit map will be such that the lower 23 bits are divided into two fields" is imprecise, to put it mildly. What does this mean? Does this mean, "the lower 23 bits of the channel bit map shall be divided into two fields"? If so, how are the fields defined? ~Either add enough detail to precisely define the lower 23 bits, or include a reference to the clause that defines them. Or delete the reference completely, as it serves only to confuse as it is.~~X~O | 0~Callaway, Ed~ed.callaway@motorola.com~1-954-723-8341~1-954-608-7537~Motorola~06~6.1.2~9~~E~"The lower 23 bits of the channel bit map will be such that the lower 23 bits are divided into two fields" is imprecise, to put it mildly. What does this mean? Does this mean, "the lower 23 bits of the channel bit map shall be divided into two fields"? If so, how are the fields defined? ~Either add enough detail to precisely define the lower 23 bits, or include a reference to the clause that defines them. Or delete the reference completely, as it serves only to confuse as it is.~~X~O | 0~Callaway, Ed~ed.callaway@motorola.com~1-954-723-8341~1-954-608-7537~Motorola~06~6.1.2~9~~E~"The lower 23 bits of the channel bit map will be such that the lower 23 bits are divided into two fields" is imprecise, to put it mildly. What does this mean? Does this mean, "the lower 23 bits of the channel bit map shall be divided into two fields"? If so, how are the fields defined? ~Either add enough detail to precisely define the lower 23 bits, or include a reference to the clause that defines them. Or delete the reference completely, as it serves only to confuse as it is.~~X~O | 0~Callaway, Ed~ed.callaway@motorola.com~1-954-723-8341~1-954-608-7537~Motorola~06~6.1.2~9~~E~"The lower 23 bits of the channel bit map will be such that the lower 23 bits are divided into two fields" is imprecise, to put it mildly. What does this mean? Does this mean, "the lower 23 bits of the channel bit map shall be divided into two fields"? If so, how are the fields defined? ~Either add enough detail to precisely define the lower 23 bits, or include a reference to the clause that defines them. Or delete the reference completely, as it serves only to confuse as it is.~~X~O | 0~Callaway, Ed~ed.callaway@motorola.com~1-954-723-8341~1-954-608-7537~Motorola~06~6.1.2~9~~E~"The lower 23 bits of the channel bit map will be such that the lower 23 bits are divided into two fields" is imprecise, to put it mildly. What does this mean? Does this mean, "the lower 23 bits of the channel bit map shall be divided into two fields"? If so, how are the fields defined? ~Either add enough detail to precisely define the lower 23 bits, or include a reference to the clause that defines them. Or delete the reference completely, as it serves only to confuse as it is.~~X~O
Callaway, Ed | Motorola | 6 | 6.1.2.1 | 9 |  | E | An exception to this is the UWB PHY where specific mandatory and optional behaviors are defined. Where are they defined? | Either (a) Define them here; (b) Cite the clause where they are defined; or (c) Delete the sentence, as it adds nothing as it stands. |  |  |  | 0~Callaway, Ed~ed.callaway@motorola.com~1-954-723-8341~1-954-608-7537~Motorola~06~6.1.2.1~9~~E~"An exception to this is the UWB PHY where specific mandatory and optional behaviors are defined." Where are they defined?~Either (a) Define them here; (b) Cite the clause where they are defined; or (c) Delete the sentence, as it adds nothing as it stands.~~X~O | 0~Callaway, Ed~ed.callaway@motorola.com~1-954-723-8341~1-954-608-7537~Motorola~06~6.1.2.1~9~~E~"An exception to this is the UWB PHY where specific mandatory and optional behaviors are defined." Where are they defined?~Either (a) Define them here; (b) Cite the clause where they are defined; or (c) Delete the sentence, as it adds nothing as it stands.~~X~O | 0~Callaway, Ed~ed.callaway@motorola.com~1-954-723-8341~1-954-608-7537~Motorola~06~6.1.2.1~9~~E~"An exception to this is the UWB PHY where specific mandatory and optional behaviors are defined." Where are they defined?~Either (a) Define them here; (b) Cite the clause where they are defined; or (c) Delete the sentence, as it adds nothing as it stands.~~X~O | 0~Callaway, Ed~ed.callaway@motorola.com~1-954-723-8341~1-954-608-7537~Motorola~06~6.1.2.1~9~~E~"An exception to this is the UWB PHY where specific mandatory and optional behaviors are defined." Where are they defined?~Either (a) Define them here; (b) Cite the clause where they are defined; or (c) Delete the sentence, as it adds nothing as it stands.~~X~O | 0~Callaway, Ed~ed.callaway@motorola.com~1-954-723-8341~1-954-608-7537~Motorola~06~6.1.2.1~9~~E~"An exception to this is the UWB PHY where specific mandatory and optional behaviors are defined." Where are they defined?~Either (a) Define them here; (b) Cite the clause where they are defined; or (c) Delete the sentence, as it adds nothing as it stands.~~X~O | 0~Callaway, Ed~ed.callaway@motorola.com~1-954-723-8341~1-954-608-7537~Motorola~06~6.1.2.1~9~~E~"An exception to this is the UWB PHY where specific mandatory and optional behaviors are defined." Where are they defined?~Either (a) Define them here; (b) Cite the clause where they are defined; or (c) Delete the sentence, as it adds nothing as it stands.~~X~O | 0~Callaway, Ed~ed.callaway@motorola.com~1-954-723-8341~1-954-608-7537~Motorola~06~6.1.2.1~9~~E~"An exception to this is the UWB PHY where specific mandatory and optional behaviors are defined." Where are they defined?~Either (a) Define them here; (b) Cite the clause where they are defined; or (c) Delete the sentence, as it adds nothing as it stands.~~X~O | 0~Callaway, Ed~ed.callaway@motorola.com~1-954-723-8341~1-954-608-7537~Motorola~06~6.1.2.1~9~~E~"An exception to this is the UWB PHY where specific mandatory and optional behaviors are defined." Where are they defined?~Either (a) Define them here; (b) Cite the clause where they are defined; or (c) Delete the sentence, as it adds nothing as it stands.~~X~O | 0~Callaway, Ed~ed.callaway@motorola.com~1-954-723-8341~1-954-608-7537~Motorola~06~6.1.2.1~9~~E~"An exception to this is the UWB PHY where specific mandatory and optional behaviors are defined." Where are they defined?~Either (a) Define them here; (b) Cite the clause where they are defined; or (c) Delete the sentence, as it adds nothing as it stands.~~X~O | 0~Callaway, Ed~ed.callaway@motorola.com~1-954-723-8341~1-954-608-7537~Motorola~06~6.1.2.1~9~~E~"An exception to this is the UWB PHY where specific mandatory and optional behaviors are defined." Where are they defined?~Either (a) Define them here; (b) Cite the clause where they are defined; or (c) Delete the sentence, as it adds nothing as it stands.~~X~O | 0~Callaway, Ed~ed.callaway@motorola.com~1-954-723-8341~1-954-608-7537~Motorola~06~6.1.2.1~9~~E~"An exception to this is the UWB PHY where specific mandatory and optional behaviors are defined." Where are they defined?~Either (a) Define them here; (b) Cite the clause where they are defined; or (c) Delete the sentence, as it adds nothing as it stands.~~X~O | 0~Callaway, Ed~ed.callaway@motorola.com~1-954-723-8341~1-954-608-7537~Motorola~06~6.1.2.1~9~~E~"An exception to this is the UWB PHY where specific mandatory and optional behaviors are defined." Where are they defined?~Either (a) Define them here; (b) Cite the clause where they are defined; or (c) Delete the sentence, as it adds nothing as it stands.~~X~O | 0~Callaway, Ed~ed.callaway@motorola.com~1-954-723-8341~1-954-608-7537~Motorola~06~6.1.2.1~9~~E~"An exception to this is the UWB PHY where specific mandatory and optional behaviors are defined." Where are they defined?~Either (a) Define them here; (b) Cite the clause where they are defined; or (c) Delete the sentence, as it adds nothing as it stands.~~X~O | 0~Callaway, Ed~ed.callaway@motorola.com~1-954-723-8341~1-954-608-7537~Motorola~06~6.1.2.1~9~~E~"An exception to this is the UWB PHY where specific mandatory and optional behaviors are defined." Where are they defined?~Either (a) Define them here; (b) Cite the clause where they are defined; or (c) Delete the sentence, as it adds nothing as it stands.~~X~O | 0~Callaway, Ed~ed.callaway@motorola.com~1-954-723-8341~1-954-608-7537~Motorola~06~6.1.2.1~9~~E~"An exception to this is the UWB PHY where specific mandatory and optional behaviors are defined." Where are they defined?~Either (a) Define them here; (b) Cite the clause where they are defined; or (c) Delete the sentence, as it adds nothing as it stands.~~X~O | 0~Callaway, Ed~ed.callaway@motorola.com~1-954-723-8341~1-954-608-7537~Motorola~06~6.1.2.1~9~~E~"An exception to this is the UWB PHY where specific mandatory and optional behaviors are defined." Where are they defined?~Either (a) Define them here; (b) Cite the clause where they are defined; or (c) Delete the sentence, as it adds nothing as it stands.~~X~O | 0~Callaway, Ed~ed.callaway@motorola.com~1-954-723-8341~1-954-608-7537~Motorola~06~6.1.2.1~9~~E~"An exception to this is the UWB PHY where specific mandatory and optional behaviors are defined." Where are they defined?~Either (a) Define them here; (b) Cite the clause where they are defined; or (c) Delete the sentence, as it adds nothing as it stands.~~X~O | 0~Callaway, Ed~ed.callaway@motorola.com~1-954-723-8341~1-954-608-7537~Motorola~06~6.1.2.1~9~~E~"An exception to this is the UWB PHY where specific mandatory and optional behaviors are defined." Where are they defined?~Either (a) Define them here; (b) Cite the clause where they are defined; or (c) Delete the sentence, as it adds nothing as it stands.~~X~O | 0~Callaway, Ed~ed.callaway@motorola.com~1-954-723-8341~1-954-608-7537~Motorola~06~6.1.2.1~9~~E~"An exception to this is the UWB PHY where specific mandatory and optional behaviors are defined." Where are they defined?~Either (a) Define them here; (b) Cite the clause where they are defined; or (c) Delete the sentence, as it adds nothing as it stands.~~X~O | 0~Callaway, Ed~ed.callaway@motorola.com~1-954-723-8341~1-954-608-7537~Motorola~06~6.1.2.1~9~~E~"An exception to this is the UWB PHY where specific mandatory and optional behaviors are defined." Where are they defined?~Either (a) Define them here; (b) Cite the clause where they are defined; or (c) Delete the sentence, as it adds nothing as it stands.~~X~O | 0~Callaway, Ed~ed.callaway@motorola.com~1-954-723-8341~1-954-608-7537~Motorola~06~6.1.2.1~9~~E~"An exception to this is the UWB PHY where specific mandatory and optional behaviors are defined." Where are they defined?~Either (a) Define them here; (b) Cite the clause where they are defined; or (c) Delete the sentence, as it adds nothing as it stands.~~X~O | 0~Callaway, Ed~ed.callaway@motorola.com~1-954-723-8341~1-954-608-7537~Motorola~06~6.1.2.1~9~~E~"An exception to this is the UWB PHY where specific mandatory and optional behaviors are defined." Where are they defined?~Either (a) Define them here; (b) Cite the clause where they are defined; or (c) Delete the sentence, as it adds nothing as it stands.~~X~O | 0~Callaway, Ed~ed.callaway@motorola.com~1-954-723-8341~1-954-608-7537~Motorola~06~6.1.2.1~9~~E~"An exception to this is the UWB PHY where specific mandatory and optional behaviors are defined." Where are they defined?~Either (a) Define them here; (b) Cite the clause where they are defined; or (c) Delete the sentence, as it adds nothing as it stands.~~X~O | 0~Callaway, Ed~ed.callaway@motorola.com~1-954-723-8341~1-954-608-7537~Motorola~06~6.1.2.1~9~~E~"An exception to this is the UWB PHY where specific mandatory and optional behaviors are defined." Where are they defined?~Either (a) Define them here; (b) Cite the clause where they are defined; or (c) Delete the sentence, as it adds nothing as it stands.~~X~O | 0~Callaway, Ed~ed.callaway@motorola.com~1-954-723-8341~1-954-608-7537~Motorola~06~6.1.2.1~9~~E~"An exception to this is the UWB PHY where specific mandatory and optional behaviors are defined." Where are they defined?~Either (a) Define them here; (b) Cite the clause where they are defined; or (c) Delete the sentence, as it adds nothing as it stands.~~X~O | 0~Callaway, Ed~ed.callaway@motorola.com~1-954-723-8341~1-954-608-7537~Motorola~06~6.1.2.1~9~~E~"An exception to this is the UWB PHY where specific mandatory and optional behaviors are defined." Where are they defined?~Either (a) Define them here; (b) Cite the clause where they are defined; or (c) Delete the sentence, as it adds nothing as it stands.~~X~O | 0~Callaway, Ed~ed.callaway@motorola.com~1-954-723-8341~1-954-608-7537~Motorola~06~6.1.2.1~9~~E~"An exception to this is the UWB PHY where specific mandatory and optional behaviors are defined." Where are they defined?~Either (a) Define them here; (b) Cite the clause where they are defined; or (c) Delete the sentence, as it adds nothing as it stands.~~X~O | 0~Callaway, Ed~ed.callaway@motorola.com~1-954-723-8341~1-954-608-7537~Motorola~06~6.1.2.1~9~~E~"An exception to this is the UWB PHY where specific mandatory and optional behaviors are defined." Where are they defined?~Either (a) Define them here; (b) Cite the clause where they are defined; or (c) Delete the sentence, as it adds nothing as it stands.~~X~O | 0~Callaway, Ed~ed.callaway@motorola.com~1-954-723-8341~1-954-608-7537~Motorola~06~6.1.2.1~9~~E~"An exception to this is the UWB PHY where specific mandatory and optional behaviors are defined." Where are they defined?~Either (a) Define them here; (b) Cite the clause where they are defined; or (c) Delete the sentence, as it adds nothing as it stands.~~X~O | 0~Callaway, Ed~ed.callaway@motorola.com~1-954-723-8341~1-954-608-7537~Motorola~06~6.1.2.1~9~~E~"An exception to this is the UWB PHY where specific mandatory and optional behaviors are defined." Where are they defined?~Either (a) Define them here; (b) Cite the clause where they are defined; or (c) Delete the sentence, as it adds nothing as it stands.~~X~O | 0~Callaway, Ed~ed.callaway@motorola.com~1-954-723-8341~1-954-608-7537~Motorola~06~6.1.2.1~9~~E~"An exception to this is the UWB PHY where specific mandatory and optional behaviors are defined." Where are they defined?~Either (a) Define them here; (b) Cite the clause where they are defined; or (c) Delete the sentence, as it adds nothing as it stands.~~X~O | 0~Callaway, Ed~ed.callaway@motorola.com~1-954-723-8341~1-954-608-7537~Motorola~06~6.1.2.1~9~~E~"An exception to this is the UWB PHY where specific mandatory and optional behaviors are defined." Where are they defined?~Either (a) Define them here; (b) Cite the clause where they are defined; or (c) Delete the sentence, as it adds nothing as it stands.~~X~O | 0~Callaway, Ed~ed.callaway@motorola.com~1-954-723-8341~1-954-608-7537~Motorola~06~6.1.2.1~9~~E~"An exception to this is the UWB PHY where specific mandatory and optional behaviors are defined." Where are they defined?~Either (a) Define them here; (b) Cite the clause where they are defined; or (c) Delete the sentence, as it adds nothing as it stands.~~X~O | 0~Callaway, Ed~ed.callaway@motorola.com~1-954-723-8341~1-954-608-7537~Motorola~06~6.1.2.1~9~~E~"An exception to this is the UWB PHY where specific mandatory and optional behaviors are defined." Where are they defined?~Either (a) Define them here; (b) Cite the clause where they are defined; or (c) Delete the sentence, as it adds nothing as it stands.~~X~O | 0~Callaway, Ed~ed.callaway@motorola.com~1-954-723-8341~1-954-608-7537~Motorola~06~6.1.2.1~9~~E~"An exception to this is the UWB PHY where specific mandatory and optional behaviors are defined." Where are they defined?~Either (a) Define them here; (b) Cite the clause where they are defined; or (c) Delete the sentence, as it adds nothing as it stands.~~X~O | 0~Callaway, Ed~ed.callaway@motorola.com~1-954-723-8341~1-954-608-7537~Motorola~06~6.1.2.1~9~~E~"An exception to this is the UWB PHY where specific mandatory and optional behaviors are defined." Where are they defined?~Either (a) Define them here; (b) Cite the clause where they are defined; or (c) Delete the sentence, as it adds nothing as it stands.~~X~O | 0~Callaway, Ed~ed.callaway@motorola.com~1-954-723-8341~1-954-608-7537~Motorola~06~6.1.2.1~9~~E~"An exception to this is the UWB PHY where specific mandatory and optional behaviors are defined." Where are they defined?~Either (a) Define them here; (b) Cite the clause where they are defined; or (c) Delete the sentence, as it adds nothing as it stands.~~X~O | 0~Callaway, Ed~ed.callaway@motorola.com~1-954-723-8341~1-954-608-7537~Motorola~06~6.1.2.1~9~~E~"An exception to this is the UWB PHY where specific mandatory and optional behaviors are defined." Where are they defined?~Either (a) Define them here; (b) Cite the clause where they are defined; or (c) Delete the sentence, as it adds nothing as it stands.~~X~O | 0~Callaway, Ed~ed.callaway@motorola.com~1-954-723-8341~1-954-608-7537~Motorola~06~6.1.2.1~9~~E~"An exception to this is the UWB PHY where specific mandatory and optional behaviors are defined." Where are they defined?~Either (a) Define them here; (b) Cite the clause where they are defined; or (c) Delete the sentence, as it adds nothing as it stands.~~X~O | 0~Callaway, Ed~ed.callaway@motorola.com~1-954-723-8341~1-954-608-7537~Motorola~06~6.1.2.1~9~~E~"An exception to this is the UWB PHY where specific mandatory and optional behaviors are defined." Where are they defined?~Either (a) Define them here; (b) Cite the clause where they are defined; or (c) Delete the sentence, as it adds nothing as it stands.~~X~O | 0~Callaway, Ed~ed.callaway@motorola.com~1-954-723-8341~1-954-608-7537~Motorola~06~6.1.2.1~9~~E~"An exception to this is the UWB PHY where specific mandatory and optional behaviors are defined." Where are they defined?~Either (a) Define them here; (b) Cite the clause where they are defined; or (c) Delete the sentence, as it adds nothing as it stands.~~X~O | 0~Callaway, Ed~ed.callaway@motorola.com~1-954-723-8341~1-954-608-7537~Motorola~06~6.1.2.1~9~~E~"An exception to this is the UWB PHY where specific mandatory and optional behaviors are defined." Where are they defined?~Either (a) Define them here; (b) Cite the clause where they are defined; or (c) Delete the sentence, as it adds nothing as it stands.~~X~O | 0~Callaway, Ed~ed.callaway@motorola.com~1-954-723-8341~1-954-608-7537~Motorola~06~6.1.2.1~9~~E~"An exception to this is the UWB PHY where specific mandatory and optional behaviors are defined." Where are they defined?~Either (a) Define them here; (b) Cite the clause where they are defined; or (c) Delete the sentence, as it adds nothing as it stands.~~X~O | 0~Callaway, Ed~ed.callaway@motorola.com~1-954-723-8341~1-954-608-7537~Motorola~06~6.1.2.1~9~~E~"An exception to this is the UWB PHY where specific mandatory and optional behaviors are defined." Where are they defined?~Either (a) Define them here; (b) Cite the clause where they are defined; or (c) Delete the sentence, as it adds nothing as it stands.~~X~O | 0~Callaway, Ed~ed.callaway@motorola.com~1-954-723-8341~1-954-608-7537~Motorola~06~6.1.2.1~9~~E~"An exception to this is the UWB PHY where specific mandatory and optional behaviors are defined." Where are they defined?~Either (a) Define them here; (b) Cite the clause where they are defined; or (c) Delete the sentence, as it adds nothing as it stands.~~X~O | 0~Callaway, Ed~ed.callaway@motorola.com~1-954-723-8341~1-954-608-7537~Motorola~06~6.1.2.1~9~~E~"An exception to this is the UWB PHY where specific mandatory and optional behaviors are defined." Where are they defined?~Either (a) Define them here; (b) Cite the clause where they are defined; or (c) Delete the sentence, as it adds nothing as it stands.~~X~O | 0~Callaway, Ed~ed.callaway@motorola.com~1-954-723-8341~1-954-608-7537~Motorola~06~6.1.2.1~9~~E~"An exception to this is the UWB PHY where specific mandatory and optional behaviors are defined." Where are they defined?~Either (a) Define them here; (b) Cite the clause where they are defined; or (c) Delete the sentence, as it adds nothing as it stands.~~X~O | 0~Callaway, Ed~ed.callaway@motorola.com~1-954-723-8341~1-954-608-7537~Motorola~06~6.1.2.1~9~~E~"An exception to this is the UWB PHY where specific mandatory and optional behaviors are defined." Where are they defined?~Either (a) Define them here; (b) Cite the clause where they are defined; or (c) Delete the sentence, as it adds nothing as it stands.~~X~O | 0~Callaway, Ed~ed.callaway@motorola.com~1-954-723-8341~1-954-608-7537~Motorola~06~6.1.2.1~9~~E~"An exception to this is the UWB PHY where specific mandatory and optional behaviors are defined." Where are they defined?~Either (a) Define them here; (b) Cite the clause where they are defined; or (c) Delete the sentence, as it adds nothing as it stands.~~X~O | 0~Callaway, Ed~ed.callaway@motorola.com~1-954-723-8341~1-954-608-7537~Motorola~06~6.1.2.1~9~~E~"An exception to this is the UWB PHY where specific mandatory and optional behaviors are defined." Where are they defined?~Either (a) Define them here; (b) Cite the clause where they are defined; or (c) Delete the sentence, as it adds nothing as it stands.~~X~O | 0~Callaway, Ed~ed.callaway@motorola.com~1-954-723-8341~1-954-608-7537~Motorola~06~6.1.2.1~9~~E~"An exception to this is the UWB PHY where specific mandatory and optional behaviors are defined." Where are they defined?~Either (a) Define them here; (b) Cite the clause where they are defined; or (c) Delete the sentence, as it adds nothing as it stands.~~X~O | 0~Callaway, Ed~ed.callaway@motorola.com~1-954-723-8341~1-954-608-7537~Motorola~06~6.1.2.1~9~~E~"An exception to this is the UWB PHY where specific mandatory and optional behaviors are defined." Where are they defined?~Either (a) Define them here; (b) Cite the clause where they are defined; or (c) Delete the sentence, as it adds nothing as it stands.~~X~O | 0~Callaway, Ed~ed.callaway@motorola.com~1-954-723-8341~1-954-608-7537~Motorola~06~6.1.2.1~9~~E~"An exception to this is the UWB PHY where specific mandatory and optional behaviors are defined." Where are they defined?~Either (a) Define them here; (b) Cite the clause where they are defined; or (c) Delete the sentence, as it adds nothing as it stands.~~X~O | 0~Callaway, Ed~ed.callaway@motorola.com~1-954-723-8341~1-954-608-7537~Motorola~06~6.1.2.1~9~~E~"An exception to this is the UWB PHY where specific mandatory and optional behaviors are defined." Where are they defined?~Either (a) Define them here; (b) Cite the clause where they are defined; or (c) Delete the sentence, as it adds nothing as it stands.~~X~O | 0~Callaway, Ed~ed.callaway@motorola.com~1-954-723-8341~1-954-608-7537~Motorola~06~6.1.2.1~9~~E~"An exception to this is the UWB PHY where specific mandatory and optional behaviors are defined." Where are they defined?~Either (a) Define them here; (b) Cite the clause where they are defined; or (c) Delete the sentence, as it adds nothing as it stands.~~X~O | 0~Callaway, Ed~ed.callaway@motorola.com~1-954-723-8341~1-954-608-7537~Motorola~06~6.1.2.1~9~~E~"An exception to this is the UWB PHY where specific mandatory and optional behaviors are defined." Where are they defined?~Either (a) Define them here; (b) Cite the clause where they are defined; or (c) Delete the sentence, as it adds nothing as it stands.~~X~O | 0~Callaway, Ed~ed.callaway@motorola.com~1-954-723-8341~1-954-608-7537~Motorola~06~6.1.2.1~9~~E~"An exception to this is the UWB PHY where specific mandatory and optional behaviors are defined." Where are they defined?~Either (a) Define them here; (b) Cite the clause where they are defined; or (c) Delete the sentence, as it adds nothing as it stands.~~X~O | 0~Callaway, Ed~ed.callaway@motorola.com~1-954-723-8341~1-954-608-7537~Motorola~06~6.1.2.1~9~~E~"An exception to this is the UWB PHY where specific mandatory and optional behaviors are defined." Where are they defined?~Either (a) Define them here; (b) Cite the clause where they are defined; or (c) Delete the sentence, as it adds nothing as it stands.~~X~O | 0~Callaway, Ed~ed.callaway@motorola.com~1-954-723-8341~1-954-608-7537~Motorola~06~6.1.2.1~9~~E~"An exception to this is the UWB PHY where specific mandatory and optional behaviors are defined." Where are they defined?~Either (a) Define them here; (b) Cite the clause where they are defined; or (c) Delete the sentence, as it adds nothing as it stands.~~X~O | 0~Callaway, Ed~ed.callaway@motorola.com~1-954-723-8341~1-954-608-7537~Motorola~06~6.1.2.1~9~~E~"An exception to this is the UWB PHY where specific mandatory and optional behaviors are defined." Where are they defined?~Either (a) Define them here; (b) Cite the clause where they are defined; or (c) Delete the sentence, as it adds nothing as it stands.~~X~O | 0~Callaway, Ed~ed.callaway@motorola.com~1-954-723-8341~1-954-608-7537~Motorola~06~6.1.2.1~9~~E~"An exception to this is the UWB PHY where specific mandatory and optional behaviors are defined." Where are they defined?~Either (a) Define them here; (b) Cite the clause where they are defined; or (c) Delete the sentence, as it adds nothing as it stands.~~X~O | 0~Callaway, Ed~ed.callaway@motorola.com~1-954-723-8341~1-954-608-7537~Motorola~06~6.1.2.1~9~~E~"An exception to this is the UWB PHY where specific mandatory and optional behaviors are defined." Where are they defined?~Either (a) Define them here; (b) Cite the clause where they are defined; or (c) Delete the sentence, as it adds nothing as it stands.~~X~O | 0~Callaway, Ed~ed.callaway@motorola.com~1-954-723-8341~1-954-608-7537~Motorola~06~6.1.2.1~9~~E~"An exception to this is the UWB PHY where specific mandatory and optional behaviors are defined." Where are they defined?~Either (a) Define them here; (b) Cite the clause where they are defined; or (c) Delete the sentence, as it adds nothing as it stands.~~X~O | 0~Callaway, Ed~ed.callaway@motorola.com~1-954-723-8341~1-954-608-7537~Motorola~06~6.1.2.1~9~~E~"An exception to this is the UWB PHY where specific mandatory and optional behaviors are defined." Where are they defined?~Either (a) Define them here; (b) Cite the clause where they are defined; or (c) Delete the sentence, as it adds nothing as it stands.~~X~O | 0~Callaway, Ed~ed.callaway@motorola.com~1-954-723-8341~1-954-608-7537~Motorola~06~6.1.2.1~9~~E~"An exception to this is the UWB PHY where specific mandatory and optional behaviors are defined." Where are they defined?~Either (a) Define them here; (b) Cite the clause where they are defined; or (c) Delete the sentence, as it adds nothing as it stands.~~X~O | 0~Callaway, Ed~ed.callaway@motorola.com~1-954-723-8341~1-954-608-7537~Motorola~06~6.1.2.1~9~~E~"An exception to this is the UWB PHY where specific mandatory and optional behaviors are defined." Where are they defined?~Either (a) Define them here; (b) Cite the clause where they are defined; or (c) Delete the sentence, as it adds nothing as it stands.~~X~O | 0~Callaway, Ed~ed.callaway@motorola.com~1-954-723-8341~1-954-608-7537~Motorola~06~6.1.2.1~9~~E~"An exception to this is the UWB PHY where specific mandatory and optional behaviors are defined." Where are they defined?~Either (a) Define them here; (b) Cite the clause where they are defined; or (c) Delete the sentence, as it adds nothing as it stands.~~X~O | 0~Callaway, Ed~ed.callaway@motorola.com~1-954-723-8341~1-954-608-7537~Motorola~06~6.1.2.1~9~~E~"An exception to this is the UWB PHY where specific mandatory and optional behaviors are defined." Where are they defined?~Either (a) Define them here; (b) Cite the clause where they are defined; or (c) Delete the sentence, as it adds nothing as it stands.~~X~O | 0~Callaway, Ed~ed.callaway@motorola.com~1-954-723-8341~1-954-608-7537~Motorola~06~6.1.2.1~9~~E~"An exception to this is the UWB PHY where specific mandatory and optional behaviors are defined." Where are they defined?~Either (a) Define them here; (b) Cite the clause where they are defined; or (c) Delete the sentence, as it adds nothing as it stands.~~X~O | 0~Callaway, Ed~ed.callaway@motorola.com~1-954-723-8341~1-954-608-7537~Motorola~06~6.1.2.1~9~~E~"An exception to this is the UWB PHY where specific mandatory and optional behaviors are defined." Where are they defined?~Either (a) Define them here; (b) Cite the clause where they are defined; or (c) Delete the sentence, as it adds nothing as it stands.~~X~O | 0~Callaway, Ed~ed.callaway@motorola.com~1-954-723-8341~1-954-608-7537~Motorola~06~6.1.2.1~9~~E~"An exception to this is the UWB PHY where specific mandatory and optional behaviors are defined." Where are they defined?~Either (a) Define them here; (b) Cite the clause where they are defined; or (c) Delete the sentence, as it adds nothing as it stands.~~X~O | 0~Callaway, Ed~ed.callaway@motorola.com~1-954-723-8341~1-954-608-7537~Motorola~06~6.1.2.1~9~~E~"An exception to this is the UWB PHY where specific mandatory and optional behaviors are defined." Where are they defined?~Either (a) Define them here; (b) Cite the clause where they are defined; or (c) Delete the sentence, as it adds nothing as it stands.~~X~O | 0~Callaway, Ed~ed.callaway@motorola.com~1-954-723-8341~1-954-608-7537~Motorola~06~6.1.2.1~9~~E~"An exception to this is the UWB PHY where specific mandatory and optional behaviors are defined." Where are they defined?~Either (a) Define them here; (b) Cite the clause where they are defined; or (c) Delete the sentence, as it adds nothing as it stands.~~X~O | 0~Callaway, Ed~ed.callaway@motorola.com~1-954-723-8341~1-954-608-7537~Motorola~06~6.1.2.1~9~~E~"An exception to this is the UWB PHY where specific mandatory and optional behaviors are defined." Where are they defined?~Either (a) Define them here; (b) Cite the clause where they are defined; or (c) Delete the sentence, as it adds nothing as it stands.~~X~O | 0~Callaway, Ed~ed.callaway@motorola.com~1-954-723-8341~1-954-608-7537~Motorola~06~6.1.2.1~9~~E~"An exception to this is the UWB PHY where specific mandatory and optional behaviors are defined." Where are they defined?~Either (a) Define them here; (b) Cite the clause where they are defined; or (c) Delete the sentence, as it adds nothing as it stands.~~X~O | 0~Callaway, Ed~ed.callaway@motorola.com~1-954-723-8341~1-954-608-7537~Motorola~06~6.1.2.1~9~~E~"An exception to this is the UWB PHY where specific mandatory and optional behaviors are defined." Where are they defined?~Either (a) Define them here; (b) Cite the clause where they are defined; or (c) Delete the sentence, as it adds nothing as it stands.~~X~O | 0~Callaway, Ed~ed.callaway@motorola.com~1-954-723-8341~1-954-608-7537~Motorola~06~6.1.2.1~9~~E~"An exception to this is the UWB PHY where specific mandatory and optional behaviors are defined." Where are they defined?~Either (a) Define them here; (b) Cite the clause where they are defined; or (c) Delete the sentence, as it adds nothing as it stands.~~X~O | 0~Callaway, Ed~ed.callaway@motorola.com~1-954-723-8341~1-954-608-7537~Motorola~06~6.1.2.1~9~~E~"An exception to this is the UWB PHY where specific mandatory and optional behaviors are defined." Where are they defined?~Either (a) Define them here; (b) Cite the clause where they are defined; or (c) Delete the sentence, as it adds nothing as it stands.~~X~O | 0~Callaway, Ed~ed.callaway@motorola.com~1-954-723-8341~1-954-608-7537~Motorola~06~6.1.2.1~9~~E~"An exception to this is the UWB PHY where specific mandatory and optional behaviors are defined." Where are they defined?~Either (a) Define them here; (b) Cite the clause where they are defined; or (c) Delete the sentence, as it adds nothing as it stands.~~X~O | 0~Callaway, Ed~ed.callaway@motorola.com~1-954-723-8341~1-954-608-7537~Motorola~06~6.1.2.1~9~~E~"An exception to this is the UWB PHY where specific mandatory and optional behaviors are defined." Where are they defined?~Either (a) Define them here; (b) Cite the clause where they are defined; or (c) Delete the sentence, as it adds nothing as it stands.~~X~O | 0~Callaway, Ed~ed.callaway@motorola.com~1-954-723-8341~1-954-608-7537~Motorola~06~6.1.2.1~9~~E~"An exception to this is the UWB PHY where specific mandatory and optional behaviors are defined." Where are they defined?~Either (a) Define them here; (b) Cite the clause where they are defined; or (c) Delete the sentence, as it adds nothing as it stands.~~X~O | 0~Callaway, Ed~ed.callaway@motorola.com~1-954-723-8341~1-954-608-7537~Motorola~06~6.1.2.1~9~~E~"An exception to this is the UWB PHY where specific mandatory and optional behaviors are defined." Where are they defined?~Either (a) Define them here; (b) Cite the clause where they are defined; or (c) Delete the sentence, as it adds nothing as it stands.~~X~O | 0~Callaway, Ed~ed.callaway@motorola.com~1-954-723-8341~1-954-608-7537~Motorola~06~6.1.2.1~9~~E~"An exception to this is the UWB PHY where specific mandatory and optional behaviors are defined." Where are they defined?~Either (a) Define them here; (b) Cite the clause where they are defined; or (c) Delete the sentence, as it adds nothing as it stands.~~X~O | 0~Callaway, Ed~ed.callaway@motorola.com~1-954-723-8341~1-954-608-7537~Motorola~06~6.1.2.1~9~~E~"An exception to this is the UWB PHY where specific mandatory and optional behaviors are defined." Where are they defined?~Either (a) Define them here; (b) Cite the clause where they are defined; or (c) Delete the sentence, as it adds nothing as it stands.~~X~O | 0~Callaway, Ed~ed.callaway@motorola.com~1-954-723-8341~1-954-608-7537~Motorola~06~6.1.2.1~9~~E~"An exception to this is the UWB PHY where specific mandatory and optional behaviors are defined." Where are they defined?~Either (a) Define them here; (b) Cite the clause where they are defined; or (c) Delete the sentence, as it adds nothing as it stands.~~X~O | 0~Callaway, Ed~ed.callaway@motorola.com~1-954-723-8341~1-954-608-7537~Motorola~06~6.1.2.1~9~~E~"An exception to this is the UWB PHY where specific mandatory and optional behaviors are defined." Where are they defined?~Either (a) Define them here; (b) Cite the clause where they are defined; or (c) Delete the sentence, as it adds nothing as it stands.~~X~O | 0~Callaway, Ed~ed.callaway@motorola.com~1-954-723-8341~1-954-608-7537~Motorola~06~6.1.2.1~9~~E~"An exception to this is the UWB PHY where specific mandatory and optional behaviors are defined." Where are they defined?~Either (a) Define them here; (b) Cite the clause where they are defined; or (c) Delete the sentence, as it adds nothing as it stands.~~X~O | 0~Callaway, Ed~ed.callaway@motorola.com~1-954-723-8341~1-954-608-7537~Motorola~06~6.1.2.1~9~~E~"An exception to this is the UWB PHY where specific mandatory and optional behaviors are defined." Where are they defined?~Either (a) Define them here; (b) Cite the clause where they are defined; or (c) Delete the sentence, as it adds nothing as it stands.~~X~O | 0~Callaway, Ed~ed.callaway@motorola.com~1-954-723-8341~1-954-608-7537~Motorola~06~6.1.2.1~9~~E~"An exception to this is the UWB PHY where specific mandatory and optional behaviors are defined." Where are they defined?~Either (a) Define them here; (b) Cite the clause where they are defined; or (c) Delete the sentence, as it adds nothing as it stands.~~X~O | 0~Callaway, Ed~ed.callaway@motorola.com~1-954-723-8341~1-954-608-7537~Motorola~06~6.1.2.1~9~~E~"An exception to this is the UWB PHY where specific mandatory and optional behaviors are defined." Where are they defined?~Either (a) Define them here; (b) Cite the clause where they are defined; or (c) Delete the sentence, as it adds nothing as it stands.~~X~O | 0~Callaway, Ed~ed.callaway@motorola.com~1-954-723-8341~1-954-608-7537~Motorola~06~6.1.2.1~9~~E~"An exception to this is the UWB PHY where specific mandatory and optional behaviors are defined." Where are they defined?~Either (a) Define them here; (b) Cite the clause where they are defined; or (c) Delete the sentence, as it adds nothing as it stands.~~X~O | 0~Callaway, Ed~ed.callaway@motorola.com~1-954-723-8341~1-954-608-7537~Motorola~06~6.1.2.1~9~~E~"An exception to this is the UWB PHY where specific mandatory and optional behaviors are defined." Where are they defined?~Either (a) Define them here; (b) Cite the clause where they are defined; or (c) Delete the sentence, as it adds nothing as it stands.~~X~O | 0~Callaway, Ed~ed.callaway@motorola.com~1-954-723-8341~1-954-608-7537~Motorola~06~6.1.2.1~9~~E~"An exception to this is the UWB PHY where specific mandatory and optional behaviors are defined." Where are they defined?~Either (a) Define them here; (b) Cite the clause where they are defined; or (c) Delete the sentence, as it adds nothing as it stands.~~X~O | 0~Callaway, Ed~ed.callaway@motorola.com~1-954-723-8341~1-954-608-7537~Motorola~06~6.1.2.1~9~~E~"An exception to this is the UWB PHY where specific mandatory and optional behaviors are defined." Where are they defined?~Either (a) Define them here; (b) Cite the clause where they are defined; or (c) Delete the sentence, as it adds nothing as it stands.~~X~O | 0~Callaway, Ed~ed.callaway@motorola.com~1-954-723-8341~1-954-608-7537~Motorola~06~6.1.2.1~9~~E~"An exception to this is the UWB PHY where specific mandatory and optional behaviors are defined." Where are they defined?~Either (a) Define them here; (b) Cite the clause where they are defined; or (c) Delete the sentence, as it adds nothing as it stands.~~X~O | 0~Callaway, Ed~ed.callaway@motorola.com~1-954-723-8341~1-954-608-7537~Motorola~06~6.1.2.1~9~~E~"An exception to this is the UWB PHY where specific mandatory and optional behaviors are defined." Where are they defined?~Either (a) Define them here; (b) Cite the clause where they are defined; or (c) Delete the sentence, as it adds nothing as it stands.~~X~O | 0~Callaway, Ed~ed.callaway@motorola.com~1-954-723-8341~1-954-608-7537~Motorola~06~6.1.2.1~9~~E~"An exception to this is the UWB PHY where specific mandatory and optional behaviors are defined." Where are they defined?~Either (a) Define them here; (b) Cite the clause where they are defined; or (c) Delete the sentence, as it adds nothing as it stands.~~X~O | 0~Callaway, Ed~ed.callaway@motorola.com~1-954-723-8341~1-954-608-7537~Motorola~06~6.1.2.1~9~~E~"An exception to this is the UWB PHY where specific mandatory and optional behaviors are defined." Where are they defined?~Either (a) Define them here; (b) Cite the clause where they are defined; or (c) Delete the sentence, as it adds nothing as it stands.~~X~O | 0~Callaway, Ed~ed.callaway@motorola.com~1-954-723-8341~1-954-608-7537~Motorola~06~6.1.2.1~9~~E~"An exception to this is the UWB PHY where specific mandatory and optional behaviors are defined." Where are they defined?~Either (a) Define them here; (b) Cite the clause where they are defined; or (c) Delete the sentence, as it adds nothing as it stands.~~X~O | 0~Callaway, Ed~ed.callaway@motorola.com~1-954-723-8341~1-954-608-7537~Motorola~06~6.1.2.1~9~~E~"An exception to this is the UWB PHY where specific mandatory and optional behaviors are defined." Where are they defined?~Either (a) Define them here; (b) Cite the clause where they are defined; or (c) Delete the sentence, as it adds nothing as it stands.~~X~O | 0~Callaway, Ed~ed.callaway@motorola.com~1-954-723-8341~1-954-608-7537~Motorola~06~6.1.2.1~9~~E~"An exception to this is the UWB PHY where specific mandatory and optional behaviors are defined." Where are they defined?~Either (a) Define them here; (b) Cite the clause where they are defined; or (c) Delete the sentence, as it adds nothing as it stands.~~X~O | 0~Callaway, Ed~ed.callaway@motorola.com~1-954-723-8341~1-954-608-7537~Motorola~06~6.1.2.1~9~~E~"An exception to this is the UWB PHY where specific mandatory and optional behaviors are defined." Where are they defined?~Either (a) Define them here; (b) Cite the clause where they are defined; or (c) Delete the sentence, as it adds nothing as it stands.~~X~O | 0~Callaway, Ed~ed.callaway@motorola.com~1-954-723-8341~1-954-608-7537~Motorola~06~6.1.2.1~9~~E~"An exception to this is the UWB PHY where specific mandatory and optional behaviors are defined." Where are they defined?~Either (a) Define them here; (b) Cite the clause where they are defined; or (c) Delete the sentence, as it adds nothing as it stands.~~X~O | 0~Callaway, Ed~ed.callaway@motorola.com~1-954-723-8341~1-954-608-7537~Motorola~06~6.1.2.1~9~~E~"An exception to this is the UWB PHY where specific mandatory and optional behaviors are defined." Where are they defined?~Either (a) Define them here; (b) Cite the clause where they are defined; or (c) Delete the sentence, as it adds nothing as it stands.~~X~O | 0~Callaway, Ed~ed.callaway@motorola.com~1-954-723-8341~1-954-608-7537~Motorola~06~6.1.2.1~9~~E~"An exception to this is the UWB PHY where specific mandatory and optional behaviors are defined." Where are they defined?~Either (a) Define them here; (b) Cite the clause where they are defined; or (c) Delete the sentence, as it adds nothing as it stands.~~X~O | 0~Callaway, Ed~ed.callaway@motorola.com~1-954-723-8341~1-954-608-7537~Motorola~06~6.1.2.1~9~~E~"An exception to this is the UWB PHY where specific mandatory and optional behaviors are defined." Where are they defined?~Either (a) Define them here; (b) Cite the clause where they are defined; or (c) Delete the sentence, as it adds nothing as it stands.~~X~O | 0~Callaway, Ed~ed.callaway@motorola.com~1-954-723-8341~1-954-608-7537~Motorola~06~6.1.2.1~9~~E~"An exception to this is the UWB PHY where specific mandatory and optional behaviors are defined." Where are they defined?~Either (a) Define them here; (b) Cite the clause where they are defined; or (c) Delete the sentence, as it adds nothing as it stands.~~X~O | 0~Callaway, Ed~ed.callaway@motorola.com~1-954-723-8341~1-954-608-7537~Motorola~06~6.1.2.1~9~~E~"An exception to this is the UWB PHY where specific mandatory and optional behaviors are defined." Where are they defined?~Either (a) Define them here; (b) Cite the clause where they are defined; or (c) Delete the sentence, as it adds nothing as it stands.~~X~O | 0~Callaway, Ed~ed.callaway@motorola.com~1-954-723-8341~1-954-608-7537~Motorola~06~6.1.2.1~9~~E~"An exception to this is the UWB PHY where specific mandatory and optional behaviors are defined." Where are they defined?~Either (a) Define them here; (b) Cite the clause where they are defined; or (c) Delete the sentence, as it adds nothing as it stands.~~X~O | 0~Callaway, Ed~ed.callaway@motorola.com~1-954-723-8341~1-954-608-7537~Motorola~06~6.1.2.1~9~~E~"An exception to this is the UWB PHY where specific mandatory and optional behaviors are defined." Where are they defined?~Either (a) Define them here; (b) Cite the clause where they are defined; or (c) Delete the sentence, as it adds nothing as it stands.~~X~O | 0~Callaway, Ed~ed.callaway@motorola.com~1-954-723-8341~1-954-608-7537~Motorola~06~6.1.2.1~9~~E~"An exception to this is the UWB PHY where specific mandatory and optional behaviors are defined." Where are they defined?~Either (a) Define them here; (b) Cite the clause where they are defined; or (c) Delete the sentence, as it adds nothing as it stands.~~X~O | 0~Callaway, Ed~ed.callaway@motorola.com~1-954-723-8341~1-954-608-7537~Motorola~06~6.1.2.1~9~~E~"An exception to this is the UWB PHY where specific mandatory and optional behaviors are defined." Where are they defined?~Either (a) Define them here; (b) Cite the clause where they are defined; or (c) Delete the sentence, as it adds nothing as it stands.~~X~O | 0~Callaway, Ed~ed.callaway@motorola.com~1-954-723-8341~1-954-608-7537~Motorola~06~6.1.2.1~9~~E~"An exception to this is the UWB PHY where specific mandatory and optional behaviors are defined." Where are they defined?~Either (a) Define them here; (b) Cite the clause where they are defined; or (c) Delete the sentence, as it adds nothing as it stands.~~X~O | 0~Callaway, Ed~ed.callaway@motorola.com~1-954-723-8341~1-954-608-7537~Motorola~06~6.1.2.1~9~~E~"An exception to this is the UWB PHY where specific mandatory and optional behaviors are defined." Where are they defined?~Either (a) Define them here; (b) Cite the clause where they are defined; or (c) Delete the sentence, as it adds nothing as it stands.~~X~O | 0~Callaway, Ed~ed.callaway@motorola.com~1-954-723-8341~1-954-608-7537~Motorola~06~6.1.2.1~9~~E~"An exception to this is the UWB PHY where specific mandatory and optional behaviors are defined." Where are they defined?~Either (a) Define them here; (b) Cite the clause where they are defined; or (c) Delete the sentence, as it adds nothing as it stands.~~X~O | 0~Callaway, Ed~ed.callaway@motorola.com~1-954-723-8341~1-954-608-7537~Motorola~06~6.1.2.1~9~~E~"An exception to this is the UWB PHY where specific mandatory and optional behaviors are defined." Where are they defined?~Either (a) Define them here; (b) Cite the clause where they are defined; or (c) Delete the sentence, as it adds nothing as it stands.~~X~O | 0~Callaway, Ed~ed.callaway@motorola.com~1-954-723-8341~1-954-608-7537~Motorola~06~6.1.2.1~9~~E~"An exception to this is the UWB PHY where specific mandatory and optional behaviors are defined." Where are they defined?~Either (a) Define them here; (b) Cite the clause where they are defined; or (c) Delete the sentence, as it adds nothing as it stands.~~X~O | 0~Callaway, Ed~ed.callaway@motorola.com~1-954-723-8341~1-954-608-7537~Motorola~06~6.1.2.1~9~~E~"An exception to this is the UWB PHY where specific mandatory and optional behaviors are defined." Where are they defined?~Either (a) Define them here; (b) Cite the clause where they are defined; or (c) Delete the sentence, as it adds nothing as it stands.~~X~O | 0~Callaway, Ed~ed.callaway@motorola.com~1-954-723-8341~1-954-608-7537~Motorola~06~6.1.2.1~9~~E~"An exception to this is the UWB PHY where specific mandatory and optional behaviors are defined." Where are they defined?~Either (a) Define them here; (b) Cite the clause where they are defined; or (c) Delete the sentence, as it adds nothing as it stands.~~X~O | 0~Callaway, Ed~ed.callaway@motorola.com~1-954-723-8341~1-954-608-7537~Motorola~06~6.1.2.1~9~~E~"An exception to this is the UWB PHY where specific mandatory and optional behaviors are defined." Where are they defined?~Either (a) Define them here; (b) Cite the clause where they are defined; or (c) Delete the sentence, as it adds nothing as it stands.~~X~O | 0~Callaway, Ed~ed.callaway@motorola.com~1-954-723-8341~1-954-608-7537~Motorola~06~6.1.2.1~9~~E~"An exception to this is the UWB PHY where specific mandatory and optional behaviors are defined." Where are they defined?~Either (a) Define them here; (b) Cite the clause where they are defined; or (c) Delete the sentence, as it adds nothing as it stands.~~X~O | 0~Callaway, Ed~ed.callaway@motorola.com~1-954-723-8341~1-954-608-7537~Motorola~06~6.1.2.1~9~~E~"An exception to this is the UWB PHY where specific mandatory and optional behaviors are defined." Where are they defined?~Either (a) Define them here; (b) Cite the clause where they are defined; or (c) Delete the sentence, as it adds nothing as it stands.~~X~O | 0~Callaway, Ed~ed.callaway@motorola.com~1-954-723-8341~1-954-608-7537~Motorola~06~6.1.2.1~9~~E~"An exception to this is the UWB PHY where specific mandatory and optional behaviors are defined." Where are they defined?~Either (a) Define them here; (b) Cite the clause where they are defined; or (c) Delete the sentence, as it adds nothing as it stands.~~X~O | 0~Callaway, Ed~ed.callaway@motorola.com~1-954-723-8341~1-954-608-7537~Motorola~06~6.1.2.1~9~~E~"An exception to this is the UWB PHY where specific mandatory and optional behaviors are defined." Where are they defined?~Either (a) Define them here; (b) Cite the clause where they are defined; or (c) Delete the sentence, as it adds nothing as it stands.~~X~O | 0~Callaway, Ed~ed.callaway@motorola.com~1-954-723-8341~1-954-608-7537~Motorola~06~6.1.2.1~9~~E~"An exception to this is the UWB PHY where specific mandatory and optional behaviors are defined." Where are they defined?~Either (a) Define them here; (b) Cite the clause where they are defined; or (c) Delete the sentence, as it adds nothing as it stands.~~X~O | 0~Callaway, Ed~ed.callaway@motorola.com~1-954-723-8341~1-954-608-7537~Motorola~06~6.1.2.1~9~~E~"An exception to this is the UWB PHY where specific mandatory and optional behaviors are defined." Where are they defined?~Either (a) Define them here; (b) Cite the clause where they are defined; or (c) Delete the sentence, as it adds nothing as it stands.~~X~O | 0~Callaway, Ed~ed.callaway@motorola.com~1-954-723-8341~1-954-608-7537~Motorola~06~6.1.2.1~9~~E~"An exception to this is the UWB PHY where specific mandatory and optional behaviors are defined." Where are they defined?~Either (a) Define them here; (b) Cite the clause where they are defined; or (c) Delete the sentence, as it adds nothing as it stands.~~X~O | 0~Callaway, Ed~ed.callaway@motorola.com~1-954-723-8341~1-954-608-7537~Motorola~06~6.1.2.1~9~~E~"An exception to this is the UWB PHY where specific mandatory and optional behaviors are defined." Where are they defined?~Either (a) Define them here; (b) Cite the clause where they are defined; or (c) Delete the sentence, as it adds nothing as it stands.~~X~O | 0~Callaway, Ed~ed.callaway@motorola.com~1-954-723-8341~1-954-608-7537~Motorola~06~6.1.2.1~9~~E~"An exception to this is the UWB PHY where specific mandatory and optional behaviors are defined." Where are they defined?~Either (a) Define them here; (b) Cite the clause where they are defined; or (c) Delete the sentence, as it adds nothing as it stands.~~X~O | 0~Callaway, Ed~ed.callaway@motorola.com~1-954-723-8341~1-954-608-7537~Motorola~06~6.1.2.1~9~~E~"An exception to this is the UWB PHY where specific mandatory and optional behaviors are defined." Where are they defined?~Either (a) Define them here; (b) Cite the clause where they are defined; or (c) Delete the sentence, as it adds nothing as it stands.~~X~O | 0~Callaway, Ed~ed.callaway@motorola.com~1-954-723-8341~1-954-608-7537~Motorola~06~6.1.2.1~9~~E~"An exception to this is the UWB PHY where specific mandatory and optional behaviors are defined." Where are they defined?~Either (a) Define them here; (b) Cite the clause where they are defined; or (c) Delete the sentence, as it adds nothing as it stands.~~X~O | 0~Callaway, Ed~ed.callaway@motorola.com~1-954-723-8341~1-954-608-7537~Motorola~06~6.1.2.1~9~~E~"An exception to this is the UWB PHY where specific mandatory and optional behaviors are defined." Where are they defined?~Either (a) Define them here; (b) Cite the clause where they are defined; or (c) Delete the sentence, as it adds nothing as it stands.~~X~O | 0~Callaway, Ed~ed.callaway@motorola.com~1-954-723-8341~1-954-608-7537~Motorola~06~6.1.2.1~9~~E~"An exception to this is the UWB PHY where specific mandatory and optional behaviors are defined." Where are they defined?~Either (a) Define them here; (b) Cite the clause where they are defined; or (c) Delete the sentence, as it adds nothing as it stands.~~X~O | 0~Callaway, Ed~ed.callaway@motorola.com~1-954-723-8341~1-954-608-7537~Motorola~06~6.1.2.1~9~~E~"An exception to this is the UWB PHY where specific mandatory and optional behaviors are defined." Where are they defined?~Either (a) Define them here; (b) Cite the clause where they are defined; or (c) Delete the sentence, as it adds nothing as it stands.~~X~O | 0~Callaway, Ed~ed.callaway@motorola.com~1-954-723-8341~1-954-608-7537~Motorola~06~6.1.2.1~9~~E~"An exception to this is the UWB PHY where specific mandatory and optional behaviors are defined." Where are they defined?~Either (a) Define them here; (b) Cite the clause where they are defined; or (c) Delete the sentence, as it adds nothing as it stands.~~X~O | 0~Callaway, Ed~ed.callaway@motorola.com~1-954-723-8341~1-954-608-7537~Motorola~06~6.1.2.1~9~~E~"An exception to this is the UWB PHY where specific mandatory and optional behaviors are defined." Where are they defined?~Either (a) Define them here; (b) Cite the clause where they are defined; or (c) Delete the sentence, as it adds nothing as it stands.~~X~O | 0~Callaway, Ed~ed.callaway@motorola.com~1-954-723-8341~1-954-608-7537~Motorola~06~6.1.2.1~9~~E~"An exception to this is the UWB PHY where specific mandatory and optional behaviors are defined." Where are they defined?~Either (a) Define them here; (b) Cite the clause where they are defined; or (c) Delete the sentence, as it adds nothing as it stands.~~X~O | 0~Callaway, Ed~ed.callaway@motorola.com~1-954-723-8341~1-954-608-7537~Motorola~06~6.1.2.1~9~~E~"An exception to this is the UWB PHY where specific mandatory and optional behaviors are defined." Where are they defined?~Either (a) Define them here; (b) Cite the clause where they are defined; or (c) Delete the sentence, as it adds nothing as it stands.~~X~O | 0~Callaway, Ed~ed.callaway@motorola.com~1-954-723-8341~1-954-608-7537~Motorola~06~6.1.2.1~9~~E~"An exception to this is the UWB PHY where specific mandatory and optional behaviors are defined." Where are they defined?~Either (a) Define them here; (b) Cite the clause where they are defined; or (c) Delete the sentence, as it adds nothing as it stands.~~X~O | 0~Callaway, Ed~ed.callaway@motorola.com~1-954-723-8341~1-954-608-7537~Motorola~06~6.1.2.1~9~~E~"An exception to this is the UWB PHY where specific mandatory and optional behaviors are defined." Where are they defined?~Either (a) Define them here; (b) Cite the clause where they are defined; or (c) Delete the sentence, as it adds nothing as it stands.~~X~O | 0~Callaway, Ed~ed.callaway@motorola.com~1-954-723-8341~1-954-608-7537~Motorola~06~6.1.2.1~9~~E~"An exception to this is the UWB PHY where specific mandatory and optional behaviors are defined." Where are they defined?~Either (a) Define them here; (b) Cite the clause where they are defined; or (c) Delete the sentence, as it adds nothing as it stands.~~X~O | 0~Callaway, Ed~ed.callaway@motorola.com~1-954-723-8341~1-954-608-7537~Motorola~06~6.1.2.1~9~~E~"An exception to this is the UWB PHY where specific mandatory and optional behaviors are defined." Where are they defined?~Either (a) Define them here; (b) Cite the clause where they are defined; or (c) Delete the sentence, as it adds nothing as it stands.~~X~O | 0~Callaway, Ed~ed.callaway@motorola.com~1-954-723-8341~1-954-608-7537~Motorola~06~6.1.2.1~9~~E~"An exception to this is the UWB PHY where specific mandatory and optional behaviors are defined." Where are they defined?~Either (a) Define them here; (b) Cite the clause where they are defined; or (c) Delete the sentence, as it adds nothing as it stands.~~X~O | 0~Callaway, Ed~ed.callaway@motorola.com~1-954-723-8341~1-954-608-7537~Motorola~06~6.1.2.1~9~~E~"An exception to this is the UWB PHY where specific mandatory and optional behaviors are defined." Where are they defined?~Either (a) Define them here; (b) Cite the clause where they are defined; or (c) Delete the sentence, as it adds nothing as it stands.~~X~O | 0~Callaway, Ed~ed.callaway@motorola.com~1-954-723-8341~1-954-608-7537~Motorola~06~6.1.2.1~9~~E~"An exception to this is the UWB PHY where specific mandatory and optional behaviors are defined." Where are they defined?~Either (a) Define them here; (b) Cite the clause where they are defined; or (c) Delete the sentence, as it adds nothing as it stands.~~X~O | 0~Callaway, Ed~ed.callaway@motorola.com~1-954-723-8341~1-954-608-7537~Motorola~06~6.1.2.1~9~~E~"An exception to this is the UWB PHY where specific mandatory and optional behaviors are defined." Where are they defined?~Either (a) Define them here; (b) Cite the clause where they are defined; or (c) Delete the sentence, as it adds nothing as it stands.~~X~O | 0~Callaway, Ed~ed.callaway@motorola.com~1-954-723-8341~1-954-608-7537~Motorola~06~6.1.2.1~9~~E~"An exception to this is the UWB PHY where specific mandatory and optional behaviors are defined." Where are they defined?~Either (a) Define them here; (b) Cite the clause where they are defined; or (c) Delete the sentence, as it adds nothing as it stands.~~X~O | 0~Callaway, Ed~ed.callaway@motorola.com~1-954-723-8341~1-954-608-7537~Motorola~06~6.1.2.1~9~~E~"An exception to this is the UWB PHY where specific mandatory and optional behaviors are defined." Where are they defined?~Either (a) Define them here; (b) Cite the clause where they are defined; or (c) Delete the sentence, as it adds nothing as it stands.~~X~O | 0~Callaway, Ed~ed.callaway@motorola.com~1-954-723-8341~1-954-608-7537~Motorola~06~6.1.2.1~9~~E~"An exception to this is the UWB PHY where specific mandatory and optional behaviors are defined." Where are they defined?~Either (a) Define them here; (b) Cite the clause where they are defined; or (c) Delete the sentence, as it adds nothing as it stands.~~X~O | 0~Callaway, Ed~ed.callaway@motorola.com~1-954-723-8341~1-954-608-7537~Motorola~06~6.1.2.1~9~~E~"An exception to this is the UWB PHY where specific mandatory and optional behaviors are defined." Where are they defined?~Either (a) Define them here; (b) Cite the clause where they are defined; or (c) Delete the sentence, as it adds nothing as it stands.~~X~O | 0~Callaway, Ed~ed.callaway@motorola.com~1-954-723-8341~1-954-608-7537~Motorola~06~6.1.2.1~9~~E~"An exception to this is the UWB PHY where specific mandatory and optional behaviors are defined." Where are they defined?~Either (a) Define them here; (b) Cite the clause where they are defined; or (c) Delete the sentence, as it adds nothing as it stands.~~X~O | 0~Callaway, Ed~ed.callaway@motorola.com~1-954-723-8341~1-954-608-7537~Motorola~06~6.1.2.1~9~~E~"An exception to this is the UWB PHY where specific mandatory and optional behaviors are defined." Where are they defined?~Either (a) Define them here; (b) Cite the clause where they are defined; or (c) Delete the sentence, as it adds nothing as it stands.~~X~O | 0~Callaway, Ed~ed.callaway@motorola.com~1-954-723-8341~1-954-608-7537~Motorola~06~6.1.2.1~9~~E~"An exception to this is the UWB PHY where specific mandatory and optional behaviors are defined." Where are they defined?~Either (a) Define them here; (b) Cite the clause where they are defined; or (c) Delete the sentence, as it adds nothing as it stands.~~X~O | 0~Callaway, Ed~ed.callaway@motorola.com~1-954-723-8341~1-954-608-7537~Motorola~06~6.1.2.1~9~~E~"An exception to this is the UWB PHY where specific mandatory and optional behaviors are defined." Where are they defined?~Either (a) Define them here; (b) Cite the clause where they are defined; or (c) Delete the sentence, as it adds nothing as it stands.~~X~O | 0~Callaway, Ed~ed.callaway@motorola.com~1-954-723-8341~1-954-608-7537~Motorola~06~6.1.2.1~9~~E~"An exception to this is the UWB PHY where specific mandatory and optional behaviors are defined." Where are they defined?~Either (a) Define them here; (b) Cite the clause where they are defined; or (c) Delete the sentence, as it adds nothing as it stands.~~X~O | 0~Callaway, Ed~ed.callaway@motorola.com~1-954-723-8341~1-954-608-7537~Motorola~06~6.1.2.1~9~~E~"An exception to this is the UWB PHY where specific mandatory and optional behaviors are defined." Where are they defined?~Either (a) Define them here; (b) Cite the clause where they are defined; or (c) Delete the sentence, as it adds nothing as it stands.~~X~O | 0~Callaway, Ed~ed.callaway@motorola.com~1-954-723-8341~1-954-608-7537~Motorola~06~6.1.2.1~9~~E~"An exception to this is the UWB PHY where specific mandatory and optional behaviors are defined." Where are they defined?~Either (a) Define them here; (b) Cite the clause where they are defined; or (c) Delete the sentence, as it adds nothing as it stands.~~X~O | 0~Callaway, Ed~ed.callaway@motorola.com~1-954-723-8341~1-954-608-7537~Motorola~06~6.1.2.1~9~~E~"An exception to this is the UWB PHY where specific mandatory and optional behaviors are defined." Where are they defined?~Either (a) Define them here; (b) Cite the clause where they are defined; or (c) Delete the sentence, as it adds nothing as it stands.~~X~O | 0~Callaway, Ed~ed.callaway@motorola.com~1-954-723-8341~1-954-608-7537~Motorola~06~6.1.2.1~9~~E~"An exception to this is the UWB PHY where specific mandatory and optional behaviors are defined." Where are they defined?~Either (a) Define them here; (b) Cite the clause where they are defined; or (c) Delete the sentence, as it adds nothing as it stands.~~X~O | 0~Callaway, Ed~ed.callaway@motorola.com~1-954-723-8341~1-954-608-7537~Motorola~06~6.1.2.1~9~~E~"An exception to this is the UWB PHY where specific mandatory and optional behaviors are defined." Where are they defined?~Either (a) Define them here; (b) Cite the clause where they are defined; or (c) Delete the sentence, as it adds nothing as it stands.~~X~O | 0~Callaway, Ed~ed.callaway@motorola.com~1-954-723-8341~1-954-608-7537~Motorola~06~6.1.2.1~9~~E~"An exception to this is the UWB PHY where specific mandatory and optional behaviors are defined." Where are they defined?~Either (a) Define them here; (b) Cite the clause where they are defined; or (c) Delete the sentence, as it adds nothing as it stands.~~X~O | 0~Callaway, Ed~ed.callaway@motorola.com~1-954-723-8341~1-954-608-7537~Motorola~06~6.1.2.1~9~~E~"An exception to this is the UWB PHY where specific mandatory and optional behaviors are defined." Where are they defined?~Either (a) Define them here; (b) Cite the clause where they are defined; or (c) Delete the sentence, as it adds nothing as it stands.~~X~O | 0~Callaway, Ed~ed.callaway@motorola.com~1-954-723-8341~1-954-608-7537~Motorola~06~6.1.2.1~9~~E~"An exception to this is the UWB PHY where specific mandatory and optional behaviors are defined." Where are they defined?~Either (a) Define them here; (b) Cite the clause where they are defined; or (c) Delete the sentence, as it adds nothing as it stands.~~X~O | 0~Callaway, Ed~ed.callaway@motorola.com~1-954-723-8341~1-954-608-7537~Motorola~06~6.1.2.1~9~~E~"An exception to this is the UWB PHY where specific mandatory and optional behaviors are defined." Where are they defined?~Either (a) Define them here; (b) Cite the clause where they are defined; or (c) Delete the sentence, as it adds nothing as it stands.~~X~O | 0~Callaway, Ed~ed.callaway@motorola.com~1-954-723-8341~1-954-608-7537~Motorola~06~6.1.2.1~9~~E~"An exception to this is the UWB PHY where specific mandatory and optional behaviors are defined." Where are they defined?~Either (a) Define them here; (b) Cite the clause where they are defined; or (c) Delete the sentence, as it adds nothing as it stands.~~X~O | 0~Callaway, Ed~ed.callaway@motorola.com~1-954-723-8341~1-954-608-7537~Motorola~06~6.1.2.1~9~~E~"An exception to this is the UWB PHY where specific mandatory and optional behaviors are defined." Where are they defined?~Either (a) Define them here; (b) Cite the clause where they are defined; or (c) Delete the sentence, as it adds nothing as it stands.~~X~O | 0~Callaway, Ed~ed.callaway@motorola.com~1-954-723-8341~1-954-608-7537~Motorola~06~6.1.2.1~9~~E~"An exception to this is the UWB PHY where specific mandatory and optional behaviors are defined." Where are they defined?~Either (a) Define them here; (b) Cite the clause where they are defined; or (c) Delete the sentence, as it adds nothing as it stands.~~X~O | 0~Callaway, Ed~ed.callaway@motorola.com~1-954-723-8341~1-954-608-7537~Motorola~06~6.1.2.1~9~~E~"An exception to this is the UWB PHY where specific mandatory and optional behaviors are defined." Where are they defined?~Either (a) Define them here; (b) Cite the clause where they are defined; or (c) Delete the sentence, as it adds nothing as it stands.~~X~O | 0~Callaway, Ed~ed.callaway@motorola.com~1-954-723-8341~1-954-608-7537~Motorola~06~6.1.2.1~9~~E~"An exception to this is the UWB PHY where specific mandatory and optional behaviors are defined." Where are they defined?~Either (a) Define them here; (b) Cite the clause where they are defined; or (c) Delete the sentence, as it adds nothing as it stands.~~X~O | 0~Callaway, Ed~ed.callaway@motorola.com~1-954-723-8341~1-954-608-7537~Motorola~06~6.1.2.1~9~~E~"An exception to this is the UWB PHY where specific mandatory and optional behaviors are defined." Where are they defined?~Either (a) Define them here; (b) Cite the clause where they are defined; or (c) Delete the sentence, as it adds nothing as it stands.~~X~O | 0~Callaway, Ed~ed.callaway@motorola.com~1-954-723-8341~1-954-608-7537~Motorola~06~6.1.2.1~9~~E~"An exception to this is the UWB PHY where specific mandatory and optional behaviors are defined." Where are they defined?~Either (a) Define them here; (b) Cite the clause where they are defined; or (c) Delete the sentence, as it adds nothing as it stands.~~X~O | 0~Callaway, Ed~ed.callaway@motorola.com~1-954-723-8341~1-954-608-7537~Motorola~06~6.1.2.1~9~~E~"An exception to this is the UWB PHY where specific mandatory and optional behaviors are defined." Where are they defined?~Either (a) Define them here; (b) Cite the clause where they are defined; or (c) Delete the sentence, as it adds nothing as it stands.~~X~O | 0~Callaway, Ed~ed.callaway@motorola.com~1-954-723-8341~1-954-608-7537~Motorola~06~6.1.2.1~9~~E~"An exception to this is the UWB PHY where specific mandatory and optional behaviors are defined." Where are they defined?~Either (a) Define them here; (b) Cite the clause where they are defined; or (c) Delete the sentence, as it adds nothing as it stands.~~X~O | 0~Callaway, Ed~ed.callaway@motorola.com~1-954-723-8341~1-954-608-7537~Motorola~06~6.1.2.1~9~~E~"An exception to this is the UWB PHY where specific mandatory and optional behaviors are defined." Where are they defined?~Either (a) Define them here; (b) Cite the clause where they are defined; or (c) Delete the sentence, as it adds nothing as it stands.~~X~O | 0~Callaway, Ed~ed.callaway@motorola.com~1-954-723-8341~1-954-608-7537~Motorola~06~6.1.2.1~9~~E~"An exception to this is the UWB PHY where specific mandatory and optional behaviors are defined." Where are they defined?~Either (a) Define them here; (b) Cite the clause where they are defined; or (c) Delete the sentence, as it adds nothing as it stands.~~X~O | 0~Callaway, Ed~ed.callaway@motorola.com~1-954-723-8341~1-954-608-7537~Motorola~06~6.1.2.1~9~~E~"An exception to this is the UWB PHY where specific mandatory and optional behaviors are defined." Where are they defined?~Either (a) Define them here; (b) Cite the clause where they are defined; or (c) Delete the sentence, as it adds nothing as it stands.~~X~O | 0~Callaway, Ed~ed.callaway@motorola.com~1-954-723-8341~1-954-608-7537~Motorola~06~6.1.2.1~9~~E~"An exception to this is the UWB PHY where specific mandatory and optional behaviors are defined." Where are they defined?~Either (a) Define them here; (b) Cite the clause where they are defined; or (c) Delete the sentence, as it adds nothing as it stands.~~X~O | 0~Callaway, Ed~ed.callaway@motorola.com~1-954-723-8341~1-954-608-7537~Motorola~06~6.1.2.1~9~~E~"An exception to this is the UWB PHY where specific mandatory and optional behaviors are defined." Where are they defined?~Either (a) Define them here; (b) Cite the clause where they are defined; or (c) Delete the sentence, as it adds nothing as it stands.~~X~O | 0~Callaway, Ed~ed.callaway@motorola.com~1-954-723-8341~1-954-608-7537~Motorola~06~6.1.2.1~9~~E~"An exception to this is the UWB PHY where specific mandatory and optional behaviors are defined." Where are they defined?~Either (a) Define them here; (b) Cite the clause where they are defined; or (c) Delete the sentence, as it adds nothing as it stands.~~X~O | 0~Callaway, Ed~ed.callaway@motorola.com~1-954-723-8341~1-954-608-7537~Motorola~06~6.1.2.1~9~~E~"An exception to this is the UWB PHY where specific mandatory and optional behaviors are defined." Where are they defined?~Either (a) Define them here; (b) Cite the clause where they are defined; or (c) Delete the sentence, as it adds nothing as it stands.~~X~O | 0~Callaway, Ed~ed.callaway@motorola.com~1-954-723-8341~1-954-608-7537~Motorola~06~6.1.2.1~9~~E~"An exception to this is the UWB PHY where specific mandatory and optional behaviors are defined." Where are they defined?~Either (a) Define them here; (b) Cite the clause where they are defined; or (c) Delete the sentence, as it adds nothing as it stands.~~X~O | 0~Callaway, Ed~ed.callaway@motorola.com~1-954-723-8341~1-954-608-7537~Motorola~06~6.1.2.1~9~~E~"An exception to this is the UWB PHY where specific mandatory and optional behaviors are defined." Where are they defined?~Either (a) Define them here; (b) Cite the clause where they are defined; or (c) Delete the sentence, as it adds nothing as it stands.~~X~O | 0~Callaway, Ed~ed.callaway@motorola.com~1-954-723-8341~1-954-608-7537~Motorola~06~6.1.2.1~9~~E~"An exception to this is the UWB PHY where specific mandatory and optional behaviors are defined." Where are they defined?~Either (a) Define them here; (b) Cite the clause where they are defined; or (c) Delete the sentence, as it adds nothing as it stands.~~X~O | 0~Callaway, Ed~ed.callaway@motorola.com~1-954-723-8341~1-954-608-7537~Motorola~06~6.1.2.1~9~~E~"An exception to this is the UWB PHY where specific mandatory and optional behaviors are defined." Where are they defined?~Either (a) Define them here; (b) Cite the clause where they are defined; or (c) Delete the sentence, as it adds nothing as it stands.~~X~O | 0~Callaway, Ed~ed.callaway@motorola.com~1-954-723-8341~1-954-608-7537~Motorola~06~6.1.2.1~9~~E~"An exception to this is the UWB PHY where specific mandatory and optional behaviors are defined." Where are they defined?~Either (a) Define them here; (b) Cite the clause where they are defined; or (c) Delete the sentence, as it adds nothing as it stands.~~X~O | 0~Callaway, Ed~ed.callaway@motorola.com~1-954-723-8341~1-954-608-7537~Motorola~06~6.1.2.1~9~~E~"An exception to this is the UWB PHY where specific mandatory and optional behaviors are defined." Where are they defined?~Either (a) Define them here; (b) Cite the clause where they are defined; or (c) Delete the sentence, as it adds nothing as it stands.~~X~O | 0~Callaway, Ed~ed.callaway@motorola.com~1-954-723-8341~1-954-608-7537~Motorola~06~6.1.2.1~9~~E~"An exception to this is the UWB PHY where specific mandatory and optional behaviors are defined." Where are they defined?~Either (a) Define them here; (b) Cite the clause where they are defined; or (c) Delete the sentence, as it adds nothing as it stands.~~X~O | 0~Callaway, Ed~ed.callaway@motorola.com~1-954-723-8341~1-954-608-7537~Motorola~06~6.1.2.1~9~~E~"An exception to this is the UWB PHY where specific mandatory and optional behaviors are defined." Where are they defined?~Either (a) Define them here; (b) Cite the clause where they are defined; or (c) Delete the sentence, as it adds nothing as it stands.~~X~O | 0~Callaway, Ed~ed.callaway@motorola.com~1-954-723-8341~1-954-608-7537~Motorola~06~6.1.2.1~9~~E~"An exception to this is the UWB PHY where specific mandatory and optional behaviors are defined." Where are they defined?~Either (a) Define them here; (b) Cite the clause where they are defined; or (c) Delete the sentence, as it adds nothing as it stands.~~X~O | 0~Callaway, Ed~ed.callaway@motorola.com~1-954-723-8341~1-954-608-7537~Motorola~06~6.1.2.1~9~~E~"An exception to this is the UWB PHY where specific mandatory and optional behaviors are defined." Where are they defined?~Either (a) Define them here; (b) Cite the clause where they are defined; or (c) Delete the sentence, as it adds nothing as it stands.~~X~O | 0~Callaway, Ed~ed.callaway@motorola.com~1-954-723-8341~1-954-608-7537~Motorola~06~6.1.2.1~9~~E~"An exception to this is the UWB PHY where specific mandatory and optional behaviors are defined." Where are they defined?~Either (a) Define them here; (b) Cite the clause where they are defined; or (c) Delete the sentence, as it adds nothing as it stands.~~X~O | 0~Callaway, Ed~ed.callaway@motorola.com~1-954-723-8341~1-954-608-7537~Motorola~06~6.1.2.1~9~~E~"An exception to this is the UWB PHY where specific mandatory and optional behaviors are defined." Where are they defined?~Either (a) Define them here; (b) Cite the clause where they are defined; or (c) Delete the sentence, as it adds nothing as it stands.~~X~O | 0~Callaway, Ed~ed.callaway@motorola.com~1-954-723-8341~1-954-608-7537~Motorola~06~6.1.2.1~9~~E~"An exception to this is the UWB PHY where specific mandatory and optional behaviors are defined." Where are they defined?~Either (a) Define them here; (b) Cite the clause where they are defined; or (c) Delete the sentence, as it adds nothing as it stands.~~X~O | 0~Callaway, Ed~ed.callaway@motorola.com~1-954-723-8341~1-954-608-7537~Motorola~06~6.1.2.1~9~~E~"An exception to this is the UWB PHY where specific mandatory and optional behaviors are defined." Where are they defined?~Either (a) Define them here; (b) Cite the clause where they are defined; or (c) Delete the sentence, as it adds nothing as it stands.~~X~O | 0~Callaway, Ed~ed.callaway@motorola.com~1-954-723-8341~1-954-608-7537~Motorola~06~6.1.2.1~9~~E~"An exception to this is the UWB PHY where specific mandatory and optional behaviors are defined." Where are they defined?~Either (a) Define them here; (b) Cite the clause where they are defined; or (c) Delete the sentence, as it adds nothing as it stands.~~X~O | 0~Callaway, Ed~ed.callaway@motorola.com~1-954-723-8341~1-954-608-7537~Motorola~06~6.1.2.1~9~~E~"An exception to this is the UWB PHY where specific mandatory and optional behaviors are defined." Where are they defined?~Either (a) Define them here; (b) Cite the clause where they are defined; or (c) Delete the sentence, as it adds nothing as it stands.~~X~O | 0~Callaway, Ed~ed.callaway@motorola.com~1-954-723-8341~1-954-608-7537~Motorola~06~6.1.2.1~9~~E~"An exception to this is the UWB PHY where specific mandatory and optional behaviors are defined." Where are they defined?~Either (a) Define them here; (b) Cite the clause where they are defined; or (c) Delete the sentence, as it adds nothing as it stands.~~X~O | 0~Callaway, Ed~ed.callaway@motorola.com~1-954-723-8341~1-954-608-7537~Motorola~06~6.1.2.1~9~~E~"An exception to this is the UWB PHY where specific mandatory and optional behaviors are defined." Where are they defined?~Either (a) Define them here; (b) Cite the clause where they are defined; or (c) Delete the sentence, as it adds nothing as it stands.~~X~O | 0~Callaway, Ed~ed.callaway@motorola.com~1-954-723-8341~1-954-608-7537~Motorola~06~6.1.2.1~9~~E~"An exception to this is the UWB PHY where specific mandatory and optional behaviors are defined." Where are they defined?~Either (a) Define them here; (b) Cite the clause where they are defined; or (c) Delete the sentence, as it adds nothing as it stands.~~X~O | 0~Callaway, Ed~ed.callaway@motorola.com~1-954-723-8341~1-954-608-7537~Motorola~06~6.1.2.1~9~~E~"An exception to this is the UWB PHY where specific mandatory and optional behaviors are defined." Where are they defined?~Either (a) Define them here; (b) Cite the clause where they are defined; or (c) Delete the sentence, as it adds nothing as it stands.~~X~O | 0~Callaway, Ed~ed.callaway@motorola.com~1-954-723-8341~1-954-608-7537~Motorola~06~6.1.2.1~9~~E~"An exception to this is the UWB PHY where specific mandatory and optional behaviors are defined." Where are they defined?~Either (a) Define them here; (b) Cite the clause where they are defined; or (c) Delete the sentence, as it adds nothing as it stands.~~X~O | 0~Callaway, Ed~ed.callaway@motorola.com~1-954-723-8341~1-954-608-7537~Motorola~06~6.1.2.1~9~~E~"An exception to this is the UWB PHY where specific mandatory and optional behaviors are defined." Where are they defined?~Either (a) Define them here; (b) Cite the clause where they are defined; or (c) Delete the sentence, as it adds nothing as it stands.~~X~O | 0~Callaway, Ed~ed.callaway@motorola.com~1-954-723-8341~1-954-608-7537~Motorola~06~6.1.2.1~9~~E~"An exception to this is the UWB PHY where specific mandatory and optional behaviors are defined." Where are they defined?~Either (a) Define them here; (b) Cite the clause where they are defined; or (c) Delete the sentence, as it adds nothing as it stands.~~X~O | 0~Callaway, Ed~ed.callaway@motorola.com~1-954-723-8341~1-954-608-7537~Motorola~06~6.1.2.1~9~~E~"An exception to this is the UWB PHY where specific mandatory and optional behaviors are defined." Where are they defined?~Either (a) Define them here; (b) Cite the clause where they are defined; or (c) Delete the sentence, as it adds nothing as it stands.~~X~O | 0~Callaway, Ed~ed.callaway@motorola.com~1-954-723-8341~1-954-608-7537~Motorola~06~6.1.2.1~9~~E~"An exception to this is the UWB PHY where specific mandatory and optional behaviors are defined." Where are they defined?~Either (a) Define them here; (b) Cite the clause where they are defined; or (c) Delete the sentence, as it adds nothing as it stands.~~X~O | 0~Callaway, Ed~ed.callaway@motorola.com~1-954-723-8341~1-954-608-7537~Motorola~06~6.1.2.1~9~~E~"An exception to this is the UWB PHY where specific mandatory and optional behaviors are defined." Where are they defined?~Either (a) Define them here; (b) Cite the clause where they are defined; or (c) Delete the sentence, as it adds nothing as it stands.~~X~O | 0~Callaway, Ed~ed.callaway@motorola.com~1-954-723-8341~1-954-608-7537~Motorola~06~6.1.2.1~9~~E~"An exception to this is the UWB PHY where specific mandatory and optional behaviors are defined." Where are they defined?~Either (a) Define them here; (b) Cite the clause where they are defined; or (c) Delete the sentence, as it adds nothing as it stands.~~X~O | 0~Callaway, Ed~ed.callaway@motorola.com~1-954-723-8341~1-954-608-7537~Motorola~06~6.1.2.1~9~~E~"An exception to this is the UWB PHY where specific mandatory and optional behaviors are defined." Where are they defined?~Either (a) Define them here; (b) Cite the clause where they are defined; or (c) Delete the sentence, as it adds nothing as it stands.~~X~O | 0~Callaway, Ed~ed.callaway@motorola.com~1-954-723-8341~1-954-608-7537~Motorola~06~6.1.2.1~9~~E~"An exception to this is the UWB PHY where specific mandatory and optional behaviors are defined." Where are they defined?~Either (a) Define them here; (b) Cite the clause where they are defined; or (c) Delete the sentence, as it adds nothing as it stands.~~X~O | 0~Callaway, Ed~ed.callaway@motorola.com~1-954-723-8341~1-954-608-7537~Motorola~06~6.1.2.1~9~~E~"An exception to this is the UWB PHY where specific mandatory and optional behaviors are defined." Where are they defined?~Either (a) Define them here; (b) Cite the clause where they are defined; or (c) Delete the sentence, as it adds nothing as it stands.~~X~O | 0~Callaway, Ed~ed.callaway@motorola.com~1-954-723-8341~1-954-608-7537~Motorola~06~6.1.2.1~9~~E~"An exception to this is the UWB PHY where specific mandatory and optional behaviors are defined." Where are they defined?~Either (a) Define them here; (b) Cite the clause where they are defined; or (c) Delete the sentence, as it adds nothing as it stands.~~X~O | 0~Callaway, Ed~ed.callaway@motorola.com~1-954-723-8341~1-954-608-7537~Motorola~06~6.1.2.1~9~~E~"An exception to this is the UWB PHY where specific mandatory and optional behaviors are defined." Where are they defined?~Either (a) Define them here; (b) Cite the clause where they are defined; or (c) Delete the sentence, as it adds nothing as it stands.~~X~O | 0~Callaway, Ed~ed.callaway@motorola.com~1-954-723-8341~1-954-608-7537~Motorola~06~6.1.2.1~9~~E~"An exception to this is the UWB PHY where specific mandatory and optional behaviors are defined." Where are they defined?~Either (a) Define them here; (b) Cite the clause where they are defined; or (c) Delete the sentence, as it adds nothing as it stands.~~X~O | 0~Callaway, Ed~ed.callaway@motorola.com~1-954-723-8341~1-954-608-7537~Motorola~06~6.1.2.1~9~~E~"An exception to this is the UWB PHY where specific mandatory and optional behaviors are defined." Where are they defined?~Either (a) Define them here; (b) Cite the clause where they are defined; or (c) Delete the sentence, as it adds nothing as it stands.~~X~O | 0~Callaway, Ed~ed.callaway@motorola.com~1-954-723-8341~1-954-608-7537~Motorola~06~6.1.2.1~9~~E~"An exception to this is the UWB PHY where specific mandatory and optional behaviors are defined." Where are they defined?~Either (a) Define them here; (b) Cite the clause where they are defined; or (c) Delete the sentence, as it adds nothing as it stands.~~X~O | 0~Callaway, Ed~ed.callaway@motorola.com~1-954-723-8341~1-954-608-7537~Motorola~06~6.1.2.1~9~~E~"An exception to this is the UWB PHY where specific mandatory and optional behaviors are defined." Where are they defined?~Either (a) Define them here; (b) Cite the clause where they are defined; or (c) Delete the sentence, as it adds nothing as it stands.~~X~O | 0~Callaway, Ed~ed.callaway@motorola.com~1-954-723-8341~1-954-608-7537~Motorola~06~6.1.2.1~9~~E~"An exception to this is the UWB PHY where specific mandatory and optional behaviors are defined." Where are they defined?~Either (a) Define them here; (b) Cite the clause where they are defined; or (c) Delete the sentence, as it adds nothing as it stands.~~X~O | 0~Callaway, Ed~ed.callaway@motorola.com~1-954-723-8341~1-954-608-7537~Motorola~06~6.1.2.1~9~~E~"An exception to this is the UWB PHY where specific mandatory and optional behaviors are defined." Where are they defined?~Either (a) Define them here; (b) Cite the clause where they are defined; or (c) Delete the sentence, as it adds nothing as it stands.~~X~O | 0~Callaway, Ed~ed.callaway@motorola.com~1-954-723-8341~1-954-608-7537~Motorola~06~6.1.2.1~9~~E~"An exception to this is the UWB PHY where specific mandatory and optional behaviors are defined." Where are they defined?~Either (a) Define them here; (b) Cite the clause where they are defined; or (c) Delete the sentence, as it adds nothing as it stands.~~X~O | 0~Callaway, Ed~ed.callaway@motorola.com~1-954-723-8341~1-954-608-7537~Motorola~06~6.1.2.1~9~~E~"An exception to this is the UWB PHY where specific mandatory and optional behaviors are defined." Where are they defined?~Either (a) Define them here; (b) Cite the clause where they are defined; or (c) Delete the sentence, as it adds nothing as it stands.~~X~O | 0~Callaway, Ed~ed.callaway@motorola.com~1-954-723-8341~1-954-608-7537~Motorola~06~6.1.2.1~9~~E~"An exception to this is the UWB PHY where specific mandatory and optional behaviors are defined." Where are they defined?~Either (a) Define them here; (b) Cite the clause where they are defined; or (c) Delete the sentence, as it adds nothing as it stands.~~X~O | 0~Callaway, Ed~ed.callaway@motorola.com~1-954-723-8341~1-954-608-7537~Motorola~06~6.1.2.1~9~~E~"An exception to this is the UWB PHY where specific mandatory and optional behaviors are defined." Where are they defined?~Either (a) Define them here; (b) Cite the clause where they are defined; or (c) Delete the sentence, as it adds nothing as it stands.~~X~O | 0~Callaway, Ed~ed.callaway@motorola.com~1-954-723-8341~1-954-608-7537~Motorola~06~6.1.2.1~9~~E~"An exception to this is the UWB PHY where specific mandatory and optional behaviors are defined." Where are they defined?~Either (a) Define them here; (b) Cite the clause where they are defined; or (c) Delete the sentence, as it adds nothing as it stands.~~X~O | 0~Callaway, Ed~ed.callaway@motorola.com~1-954-723-8341~1-954-608-7537~Motorola~06~6.1.2.1~9~~E~"An exception to this is the UWB PHY where specific mandatory and optional behaviors are defined." Where are they defined?~Either (a) Define them here; (b) Cite the clause where they are defined; or (c) Delete the sentence, as it adds nothing as it stands.~~X~O | 0~Callaway, Ed~ed.callaway@motorola.com~1-954-723-8341~1-954-608-7537~Motorola~06~6.1.2.1~9~~E~"An exception to this is the UWB PHY where specific mandatory and optional behaviors are defined." Where are they defined?~Either (a) Define them here; (b) Cite the clause where they are defined; or (c) Delete the sentence, as it adds nothing as it stands.~~X~O | 0~Callaway, Ed~ed.callaway@motorola.com~1-954-723-8341~1-954-608-7537~Motorola~06~6.1.2.1~9~~E~"An exception to this is the UWB PHY where specific mandatory and optional behaviors are defined." Where are they defined?~Either (a) Define them here; (b) Cite the clause where they are defined; or (c) Delete the sentence, as it adds nothing as it stands.~~X~O | 0~Callaway, Ed~ed.callaway@motorola.com~1-954-723-8341~1-954-608-7537~Motorola~06~6.1.2.1~9~~E~"An exception to this is the UWB PHY where specific mandatory and optional behaviors are defined." Where are they defined?~Either (a) Define them here; (b) Cite the clause where they are defined; or (c) Delete the sentence, as it adds nothing as it stands.~~X~O | 0~Callaway, Ed~ed.callaway@motorola.com~1-954-723-8341~1-954-608-7537~Motorola~06~6.1.2.1~9~~E~"An exception to this is the UWB PHY where specific mandatory and optional behaviors are defined." Where are they defined?~Either (a) Define them here; (b) Cite the clause where they are defined; or (c) Delete the sentence, as it adds nothing as it stands.~~X~O | 0~Callaway, Ed~ed.callaway@motorola.com~1-954-723-8341~1-954-608-7537~Motorola~06~6.1.2.1~9~~E~"An exception to this is the UWB PHY where specific mandatory and optional behaviors are defined." Where are they defined?~Either (a) Define them here; (b) Cite the clause where they are defined; or (c) Delete the sentence, as it adds nothing as it stands.~~X~O | 0~Callaway, Ed~ed.callaway@motorola.com~1-954-723-8341~1-954-608-7537~Motorola~06~6.1.2.1~9~~E~"An exception to this is the UWB PHY where specific mandatory and optional behaviors are defined." Where are they defined?~Either (a) Define them here; (b) Cite the clause where they are defined; or (c) Delete the sentence, as it adds nothing as it stands.~~X~O | 0~Callaway, Ed~ed.callaway@motorola.com~1-954-723-8341~1-954-608-7537~Motorola~06~6.1.2.1~9~~E~"An exception to this is the UWB PHY where specific mandatory and optional behaviors are defined." Where are they defined?~Either (a) Define them here; (b) Cite the clause where they are defined; or (c) Delete the sentence, as it adds nothing as it stands.~~X~O | 0~Callaway, Ed~ed.callaway@motorola.com~1-954-723-8341~1-954-608-7537~Motorola~06~6.1.2.1~9~~E~"An exception to this is the UWB PHY where specific mandatory and optional behaviors are defined." Where are they defined?~Either (a) Define them here; (b) Cite the clause where they are defined; or (c) Delete the sentence, as it adds nothing as it stands.~~X~O | 0~Callaway, Ed~ed.callaway@motorola.com~1-954-723-8341~1-954-608-7537~Motorola~06~6.1.2.1~9~~E~"An exception to this is the UWB PHY where specific mandatory and optional behaviors are defined." Where are they defined?~Either (a) Define them here; (b) Cite the clause where they are defined; or (c) Delete the sentence, as it adds nothing as it stands.~~X~O | 0~Callaway, Ed~ed.callaway@motorola.com~1-954-723-8341~1-954-608-7537~Motorola~06~6.1.2.1~9~~E~"An exception to this is the UWB PHY where specific mandatory and optional behaviors are defined." Where are they defined?~Either (a) Define them here; (b) Cite the clause where they are defined; or (c) Delete the sentence, as it adds nothing as it stands.~~X~O | 0~Callaway, Ed~ed.callaway@motorola.com~1-954-723-8341~1-954-608-7537~Motorola~06~6.1.2.1~9~~E~"An exception to this is the UWB PHY where specific mandatory and optional behaviors are defined." Where are they defined?~Either (a) Define them here; (b) Cite the clause where they are defined; or (c) Delete the sentence, as it adds nothing as it stands.~~X~O | 0~Callaway, Ed~ed.callaway@motorola.com~1-954-723-8341~1-954-608-7537~Motorola~06~6.1.2.1~9~~E~"An exception to this is the UWB PHY where specific mandatory and optional behaviors are defined." Where are they defined?~Either (a) Define them here; (b) Cite the clause where they are defined; or (c) Delete the sentence, as it adds nothing as it stands.~~X~O
Callaway, Ed | Motorola | 6 | 6.1.2.1b | 10 |  | TR | What's with the 3-dB bandwidth specification? It's confusing, since the FCC bandwidth spec is 10 dB, and has a minimum of 500 MHz while the draft discusses a 494-MHz bandwidth number. If the intent is to justify the channel spacing, no justification is necessary; besides, the draft never says if 494 MHz is a minimum or maximum specification, so as a specification it is meaningless. | Delete all references to 3-dB bandwidth. |  |  |  | 0~Callaway, Ed~ed.callaway@motorola.com~1-954-723-8341~1-954-608-7537~Motorola~06~6.1.2.1b~10~~TR~What's with the 3-dB bandwidth specification? It's confusing, since the FCC bandwidth spec is 10 dB, and has a minimum of 500 MHz while the draft discusses a 494-MHz bandwidth number. If the intent is to justify the channel spacing, no justification is necessary; besides, the draft never says if 494 MHz is a minimum or maximum specification, so as a specification it is meaningless.~Delete all references to 3-dB bandwidth.~~X~O | 0~Callaway, Ed~ed.callaway@motorola.com~1-954-723-8341~1-954-608-7537~Motorola~06~6.1.2.1b~10~~TR~What's with the 3-dB bandwidth specification? It's confusing, since the FCC bandwidth spec is 10 dB, and has a minimum of 500 MHz while the draft discusses a 494-MHz bandwidth number. If the intent is to justify the channel spacing, no justification is necessary; besides, the draft never says if 494 MHz is a minimum or maximum specification, so as a specification it is meaningless.~Delete all references to 3-dB bandwidth.~~X~O | 0~Callaway, Ed~ed.callaway@motorola.com~1-954-723-8341~1-954-608-7537~Motorola~06~6.1.2.1b~10~~TR~What's with the 3-dB bandwidth specification? It's confusing, since the FCC bandwidth spec is 10 dB, and has a minimum of 500 MHz while the draft discusses a 494-MHz bandwidth number. If the intent is to justify the channel spacing, no justification is necessary; besides, the draft never says if 494 MHz is a minimum or maximum specification, so as a specification it is meaningless.~Delete all references to 3-dB bandwidth.~~X~O | 0~Callaway, Ed~ed.callaway@motorola.com~1-954-723-8341~1-954-608-7537~Motorola~06~6.1.2.1b~10~~TR~What's with the 3-dB bandwidth specification? It's confusing, since the FCC bandwidth spec is 10 dB, and has a minimum of 500 MHz while the draft discusses a 494-MHz bandwidth number. If the intent is to justify the channel spacing, no justification is necessary; besides, the draft never says if 494 MHz is a minimum or maximum specification, so as a specification it is meaningless.~Delete all references to 3-dB bandwidth.~~X~O | 0~Callaway, Ed~ed.callaway@motorola.com~1-954-723-8341~1-954-608-7537~Motorola~06~6.1.2.1b~10~~TR~What's with the 3-dB bandwidth specification? It's confusing, since the FCC bandwidth spec is 10 dB, and has a minimum of 500 MHz while the draft discusses a 494-MHz bandwidth number. If the intent is to justify the channel spacing, no justification is necessary; besides, the draft never says if 494 MHz is a minimum or maximum specification, so as a specification it is meaningless.~Delete all references to 3-dB bandwidth.~~X~O | 0~Callaway, Ed~ed.callaway@motorola.com~1-954-723-8341~1-954-608-7537~Motorola~06~6.1.2.1b~10~~TR~What's with the 3-dB bandwidth specification? It's confusing, since the FCC bandwidth spec is 10 dB, and has a minimum of 500 MHz while the draft discusses a 494-MHz bandwidth number. If the intent is to justify the channel spacing, no justification is necessary; besides, the draft never says if 494 MHz is a minimum or maximum specification, so as a specification it is meaningless.~Delete all references to 3-dB bandwidth.~~X~O | 0~Callaway, Ed~ed.callaway@motorola.com~1-954-723-8341~1-954-608-7537~Motorola~06~6.1.2.1b~10~~TR~What's with the 3-dB bandwidth specification? It's confusing, since the FCC bandwidth spec is 10 dB, and has a minimum of 500 MHz while the draft discusses a 494-MHz bandwidth number. If the intent is to justify the channel spacing, no justification is necessary; besides, the draft never says if 494 MHz is a minimum or maximum specification, so as a specification it is meaningless.~Delete all references to 3-dB bandwidth.~~X~O | 0~Callaway, Ed~ed.callaway@motorola.com~1-954-723-8341~1-954-608-7537~Motorola~06~6.1.2.1b~10~~TR~What's with the 3-dB bandwidth specification? It's confusing, since the FCC bandwidth spec is 10 dB, and has a minimum of 500 MHz while the draft discusses a 494-MHz bandwidth number. If the intent is to justify the channel spacing, no justification is necessary; besides, the draft never says if 494 MHz is a minimum or maximum specification, so as a specification it is meaningless.~Delete all references to 3-dB bandwidth.~~X~O | 0~Callaway, Ed~ed.callaway@motorola.com~1-954-723-8341~1-954-608-7537~Motorola~06~6.1.2.1b~10~~TR~What's with the 3-dB bandwidth specification? It's confusing, since the FCC bandwidth spec is 10 dB, and has a minimum of 500 MHz while the draft discusses a 494-MHz bandwidth number. If the intent is to justify the channel spacing, no justification is necessary; besides, the draft never says if 494 MHz is a minimum or maximum specification, so as a specification it is meaningless.~Delete all references to 3-dB bandwidth.~~X~O | 0~Callaway, Ed~ed.callaway@motorola.com~1-954-723-8341~1-954-608-7537~Motorola~06~6.1.2.1b~10~~TR~What's with the 3-dB bandwidth specification? It's confusing, since the FCC bandwidth spec is 10 dB, and has a minimum of 500 MHz while the draft discusses a 494-MHz bandwidth number. If the intent is to justify the channel spacing, no justification is necessary; besides, the draft never says if 494 MHz is a minimum or maximum specification, so as a specification it is meaningless.~Delete all references to 3-dB bandwidth.~~X~O | 0~Callaway, Ed~ed.callaway@motorola.com~1-954-723-8341~1-954-608-7537~Motorola~06~6.1.2.1b~10~~TR~What's with the 3-dB bandwidth specification? It's confusing, since the FCC bandwidth spec is 10 dB, and has a minimum of 500 MHz while the draft discusses a 494-MHz bandwidth number. If the intent is to justify the channel spacing, no justification is necessary; besides, the draft never says if 494 MHz is a minimum or maximum specification, so as a specification it is meaningless.~Delete all references to 3-dB bandwidth.~~X~O | 0~Callaway, Ed~ed.callaway@motorola.com~1-954-723-8341~1-954-608-7537~Motorola~06~6.1.2.1b~10~~TR~What's with the 3-dB bandwidth specification? It's confusing, since the FCC bandwidth spec is 10 dB, and has a minimum of 500 MHz while the draft discusses a 494-MHz bandwidth number. If the intent is to justify the channel spacing, no justification is necessary; besides, the draft never says if 494 MHz is a minimum or maximum specification, so as a specification it is meaningless.~Delete all references to 3-dB bandwidth.~~X~O | 0~Callaway, Ed~ed.callaway@motorola.com~1-954-723-8341~1-954-608-7537~Motorola~06~6.1.2.1b~10~~TR~What's with the 3-dB bandwidth specification? It's confusing, since the FCC bandwidth spec is 10 dB, and has a minimum of 500 MHz while the draft discusses a 494-MHz bandwidth number. If the intent is to justify the channel spacing, no justification is necessary; besides, the draft never says if 494 MHz is a minimum or maximum specification, so as a specification it is meaningless.~Delete all references to 3-dB bandwidth.~~X~O | 0~Callaway, Ed~ed.callaway@motorola.com~1-954-723-8341~1-954-608-7537~Motorola~06~6.1.2.1b~10~~TR~What's with the 3-dB bandwidth specification? It's confusing, since the FCC bandwidth spec is 10 dB, and has a minimum of 500 MHz while the draft discusses a 494-MHz bandwidth number. If the intent is to justify the channel spacing, no justification is necessary; besides, the draft never says if 494 MHz is a minimum or maximum specification, so as a specification it is meaningless.~Delete all references to 3-dB bandwidth.~~X~O | 0~Callaway, Ed~ed.callaway@motorola.com~1-954-723-8341~1-954-608-7537~Motorola~06~6.1.2.1b~10~~TR~What's with the 3-dB bandwidth specification? It's confusing, since the FCC bandwidth spec is 10 dB, and has a minimum of 500 MHz while the draft discusses a 494-MHz bandwidth number. If the intent is to justify the channel spacing, no justification is necessary; besides, the draft never says if 494 MHz is a minimum or maximum specification, so as a specification it is meaningless.~Delete all references to 3-dB bandwidth.~~X~O | 0~Callaway, Ed~ed.callaway@motorola.com~1-954-723-8341~1-954-608-7537~Motorola~06~6.1.2.1b~10~~TR~What's with the 3-dB bandwidth specification? It's confusing, since the FCC bandwidth spec is 10 dB, and has a minimum of 500 MHz while the draft discusses a 494-MHz bandwidth number. If the intent is to justify the channel spacing, no justification is necessary; besides, the draft never says if 494 MHz is a minimum or maximum specification, so as a specification it is meaningless.~Delete all references to 3-dB bandwidth.~~X~O | 0~Callaway, Ed~ed.callaway@motorola.com~1-954-723-8341~1-954-608-7537~Motorola~06~6.1.2.1b~10~~TR~What's with the 3-dB bandwidth specification? It's confusing, since the FCC bandwidth spec is 10 dB, and has a minimum of 500 MHz while the draft discusses a 494-MHz bandwidth number. If the intent is to justify the channel spacing, no justification is necessary; besides, the draft never says if 494 MHz is a minimum or maximum specification, so as a specification it is meaningless.~Delete all references to 3-dB bandwidth.~~X~O | 0~Callaway, Ed~ed.callaway@motorola.com~1-954-723-8341~1-954-608-7537~Motorola~06~6.1.2.1b~10~~TR~What's with the 3-dB bandwidth specification? It's confusing, since the FCC bandwidth spec is 10 dB, and has a minimum of 500 MHz while the draft discusses a 494-MHz bandwidth number. If the intent is to justify the channel spacing, no justification is necessary; besides, the draft never says if 494 MHz is a minimum or maximum specification, so as a specification it is meaningless.~Delete all references to 3-dB bandwidth.~~X~O | 0~Callaway, Ed~ed.callaway@motorola.com~1-954-723-8341~1-954-608-7537~Motorola~06~6.1.2.1b~10~~TR~What's with the 3-dB bandwidth specification? It's confusing, since the FCC bandwidth spec is 10 dB, and has a minimum of 500 MHz while the draft discusses a 494-MHz bandwidth number. If the intent is to justify the channel spacing, no justification is necessary; besides, the draft never says if 494 MHz is a minimum or maximum specification, so as a specification it is meaningless.~Delete all references to 3-dB bandwidth.~~X~O | 0~Callaway, Ed~ed.callaway@motorola.com~1-954-723-8341~1-954-608-7537~Motorola~06~6.1.2.1b~10~~TR~What's with the 3-dB bandwidth specification? It's confusing, since the FCC bandwidth spec is 10 dB, and has a minimum of 500 MHz while the draft discusses a 494-MHz bandwidth number. If the intent is to justify the channel spacing, no justification is necessary; besides, the draft never says if 494 MHz is a minimum or maximum specification, so as a specification it is meaningless.~Delete all references to 3-dB bandwidth.~~X~O | 0~Callaway, Ed~ed.callaway@motorola.com~1-954-723-8341~1-954-608-7537~Motorola~06~6.1.2.1b~10~~TR~What's with the 3-dB bandwidth specification? It's confusing, since the FCC bandwidth spec is 10 dB, and has a minimum of 500 MHz while the draft discusses a 494-MHz bandwidth number. If the intent is to justify the channel spacing, no justification is necessary; besides, the draft never says if 494 MHz is a minimum or maximum specification, so as a specification it is meaningless.~Delete all references to 3-dB bandwidth.~~X~O | 0~Callaway, Ed~ed.callaway@motorola.com~1-954-723-8341~1-954-608-7537~Motorola~06~6.1.2.1b~10~~TR~What's with the 3-dB bandwidth specification? It's confusing, since the FCC bandwidth spec is 10 dB, and has a minimum of 500 MHz while the draft discusses a 494-MHz bandwidth number. If the intent is to justify the channel spacing, no justification is necessary; besides, the draft never says if 494 MHz is a minimum or maximum specification, so as a specification it is meaningless.~Delete all references to 3-dB bandwidth.~~X~O | 0~Callaway, Ed~ed.callaway@motorola.com~1-954-723-8341~1-954-608-7537~Motorola~06~6.1.2.1b~10~~TR~What's with the 3-dB bandwidth specification? It's confusing, since the FCC bandwidth spec is 10 dB, and has a minimum of 500 MHz while the draft discusses a 494-MHz bandwidth number. If the intent is to justify the channel spacing, no justification is necessary; besides, the draft never says if 494 MHz is a minimum or maximum specification, so as a specification it is meaningless.~Delete all references to 3-dB bandwidth.~~X~O | 0~Callaway, Ed~ed.callaway@motorola.com~1-954-723-8341~1-954-608-7537~Motorola~06~6.1.2.1b~10~~TR~What's with the 3-dB bandwidth specification? It's confusing, since the FCC bandwidth spec is 10 dB, and has a minimum of 500 MHz while the draft discusses a 494-MHz bandwidth number. If the intent is to justify the channel spacing, no justification is necessary; besides, the draft never says if 494 MHz is a minimum or maximum specification, so as a specification it is meaningless.~Delete all references to 3-dB bandwidth.~~X~O | 0~Callaway, Ed~ed.callaway@motorola.com~1-954-723-8341~1-954-608-7537~Motorola~06~6.1.2.1b~10~~TR~What's with the 3-dB bandwidth specification? It's confusing, since the FCC bandwidth spec is 10 dB, and has a minimum of 500 MHz while the draft discusses a 494-MHz bandwidth number. If the intent is to justify the channel spacing, no justification is necessary; besides, the draft never says if 494 MHz is a minimum or maximum specification, so as a specification it is meaningless.~Delete all references to 3-dB bandwidth.~~X~O | 0~Callaway, Ed~ed.callaway@motorola.com~1-954-723-8341~1-954-608-7537~Motorola~06~6.1.2.1b~10~~TR~What's with the 3-dB bandwidth specification? It's confusing, since the FCC bandwidth spec is 10 dB, and has a minimum of 500 MHz while the draft discusses a 494-MHz bandwidth number. If the intent is to justify the channel spacing, no justification is necessary; besides, the draft never says if 494 MHz is a minimum or maximum specification, so as a specification it is meaningless.~Delete all references to 3-dB bandwidth.~~X~O | 0~Callaway, Ed~ed.callaway@motorola.com~1-954-723-8341~1-954-608-7537~Motorola~06~6.1.2.1b~10~~TR~What's with the 3-dB bandwidth specification? It's confusing, since the FCC bandwidth spec is 10 dB, and has a minimum of 500 MHz while the draft discusses a 494-MHz bandwidth number. If the intent is to justify the channel spacing, no justification is necessary; besides, the draft never says if 494 MHz is a minimum or maximum specification, so as a specification it is meaningless.~Delete all references to 3-dB bandwidth.~~X~O | 0~Callaway, Ed~ed.callaway@motorola.com~1-954-723-8341~1-954-608-7537~Motorola~06~6.1.2.1b~10~~TR~What's with the 3-dB bandwidth specification? It's confusing, since the FCC bandwidth spec is 10 dB, and has a minimum of 500 MHz while the draft discusses a 494-MHz bandwidth number. If the intent is to justify the channel spacing, no justification is necessary; besides, the draft never says if 494 MHz is a minimum or maximum specification, so as a specification it is meaningless.~Delete all references to 3-dB bandwidth.~~X~O | 0~Callaway, Ed~ed.callaway@motorola.com~1-954-723-8341~1-954-608-7537~Motorola~06~6.1.2.1b~10~~TR~What's with the 3-dB bandwidth specification? It's confusing, since the FCC bandwidth spec is 10 dB, and has a minimum of 500 MHz while the draft discusses a 494-MHz bandwidth number. If the intent is to justify the channel spacing, no justification is necessary; besides, the draft never says if 494 MHz is a minimum or maximum specification, so as a specification it is meaningless.~Delete all references to 3-dB bandwidth.~~X~O | 0~Callaway, Ed~ed.callaway@motorola.com~1-954-723-8341~1-954-608-7537~Motorola~06~6.1.2.1b~10~~TR~What's with the 3-dB bandwidth specification? It's confusing, since the FCC bandwidth spec is 10 dB, and has a minimum of 500 MHz while the draft discusses a 494-MHz bandwidth number. If the intent is to justify the channel spacing, no justification is necessary; besides, the draft never says if 494 MHz is a minimum or maximum specification, so as a specification it is meaningless.~Delete all references to 3-dB bandwidth.~~X~O | 0~Callaway, Ed~ed.callaway@motorola.com~1-954-723-8341~1-954-608-7537~Motorola~06~6.1.2.1b~10~~TR~What's with the 3-dB bandwidth specification? It's confusing, since the FCC bandwidth spec is 10 dB, and has a minimum of 500 MHz while the draft discusses a 494-MHz bandwidth number. If the intent is to justify the channel spacing, no justification is necessary; besides, the draft never says if 494 MHz is a minimum or maximum specification, so as a specification it is meaningless.~Delete all references to 3-dB bandwidth.~~X~O | 0~Callaway, Ed~ed.callaway@motorola.com~1-954-723-8341~1-954-608-7537~Motorola~06~6.1.2.1b~10~~TR~What's with the 3-dB bandwidth specification? It's confusing, since the FCC bandwidth spec is 10 dB, and has a minimum of 500 MHz while the draft discusses a 494-MHz bandwidth number. If the intent is to justify the channel spacing, no justification is necessary; besides, the draft never says if 494 MHz is a minimum or maximum specification, so as a specification it is meaningless.~Delete all references to 3-dB bandwidth.~~X~O | 0~Callaway, Ed~ed.callaway@motorola.com~1-954-723-8341~1-954-608-7537~Motorola~06~6.1.2.1b~10~~TR~What's with the 3-dB bandwidth specification? It's confusing, since the FCC bandwidth spec is 10 dB, and has a minimum of 500 MHz while the draft discusses a 494-MHz bandwidth number. If the intent is to justify the channel spacing, no justification is necessary; besides, the draft never says if 494 MHz is a minimum or maximum specification, so as a specification it is meaningless.~Delete all references to 3-dB bandwidth.~~X~O | 0~Callaway, Ed~ed.callaway@motorola.com~1-954-723-8341~1-954-608-7537~Motorola~06~6.1.2.1b~10~~TR~What's with the 3-dB bandwidth specification? It's confusing, since the FCC bandwidth spec is 10 dB, and has a minimum of 500 MHz while the draft discusses a 494-MHz bandwidth number. If the intent is to justify the channel spacing, no justification is necessary; besides, the draft never says if 494 MHz is a minimum or maximum specification, so as a specification it is meaningless.~Delete all references to 3-dB bandwidth.~~X~O | 0~Callaway, Ed~ed.callaway@motorola.com~1-954-723-8341~1-954-608-7537~Motorola~06~6.1.2.1b~10~~TR~What's with the 3-dB bandwidth specification? It's confusing, since the FCC bandwidth spec is 10 dB, and has a minimum of 500 MHz while the draft discusses a 494-MHz bandwidth number. If the intent is to justify the channel spacing, no justification is necessary; besides, the draft never says if 494 MHz is a minimum or maximum specification, so as a specification it is meaningless.~Delete all references to 3-dB bandwidth.~~X~O | 0~Callaway, Ed~ed.callaway@motorola.com~1-954-723-8341~1-954-608-7537~Motorola~06~6.1.2.1b~10~~TR~What's with the 3-dB bandwidth specification? It's confusing, since the FCC bandwidth spec is 10 dB, and has a minimum of 500 MHz while the draft discusses a 494-MHz bandwidth number. If the intent is to justify the channel spacing, no justification is necessary; besides, the draft never says if 494 MHz is a minimum or maximum specification, so as a specification it is meaningless.~Delete all references to 3-dB bandwidth.~~X~O | 0~Callaway, Ed~ed.callaway@motorola.com~1-954-723-8341~1-954-608-7537~Motorola~06~6.1.2.1b~10~~TR~What's with the 3-dB bandwidth specification? It's confusing, since the FCC bandwidth spec is 10 dB, and has a minimum of 500 MHz while the draft discusses a 494-MHz bandwidth number. If the intent is to justify the channel spacing, no justification is necessary; besides, the draft never says if 494 MHz is a minimum or maximum specification, so as a specification it is meaningless.~Delete all references to 3-dB bandwidth.~~X~O | 0~Callaway, Ed~ed.callaway@motorola.com~1-954-723-8341~1-954-608-7537~Motorola~06~6.1.2.1b~10~~TR~What's with the 3-dB bandwidth specification? It's confusing, since the FCC bandwidth spec is 10 dB, and has a minimum of 500 MHz while the draft discusses a 494-MHz bandwidth number. If the intent is to justify the channel spacing, no justification is necessary; besides, the draft never says if 494 MHz is a minimum or maximum specification, so as a specification it is meaningless.~Delete all references to 3-dB bandwidth.~~X~O | 0~Callaway, Ed~ed.callaway@motorola.com~1-954-723-8341~1-954-608-7537~Motorola~06~6.1.2.1b~10~~TR~What's with the 3-dB bandwidth specification? It's confusing, since the FCC bandwidth spec is 10 dB, and has a minimum of 500 MHz while the draft discusses a 494-MHz bandwidth number. If the intent is to justify the channel spacing, no justification is necessary; besides, the draft never says if 494 MHz is a minimum or maximum specification, so as a specification it is meaningless.~Delete all references to 3-dB bandwidth.~~X~O | 0~Callaway, Ed~ed.callaway@motorola.com~1-954-723-8341~1-954-608-7537~Motorola~06~6.1.2.1b~10~~TR~What's with the 3-dB bandwidth specification? It's confusing, since the FCC bandwidth spec is 10 dB, and has a minimum of 500 MHz while the draft discusses a 494-MHz bandwidth number. If the intent is to justify the channel spacing, no justification is necessary; besides, the draft never says if 494 MHz is a minimum or maximum specification, so as a specification it is meaningless.~Delete all references to 3-dB bandwidth.~~X~O | 0~Callaway, Ed~ed.callaway@motorola.com~1-954-723-8341~1-954-608-7537~Motorola~06~6.1.2.1b~10~~TR~What's with the 3-dB bandwidth specification? It's confusing, since the FCC bandwidth spec is 10 dB, and has a minimum of 500 MHz while the draft discusses a 494-MHz bandwidth number. If the intent is to justify the channel spacing, no justification is necessary; besides, the draft never says if 494 MHz is a minimum or maximum specification, so as a specification it is meaningless.~Delete all references to 3-dB bandwidth.~~X~O | 0~Callaway, Ed~ed.callaway@motorola.com~1-954-723-8341~1-954-608-7537~Motorola~06~6.1.2.1b~10~~TR~What's with the 3-dB bandwidth specification? It's confusing, since the FCC bandwidth spec is 10 dB, and has a minimum of 500 MHz while the draft discusses a 494-MHz bandwidth number. If the intent is to justify the channel spacing, no justification is necessary; besides, the draft never says if 494 MHz is a minimum or maximum specification, so as a specification it is meaningless.~Delete all references to 3-dB bandwidth.~~X~O | 0~Callaway, Ed~ed.callaway@motorola.com~1-954-723-8341~1-954-608-7537~Motorola~06~6.1.2.1b~10~~TR~What's with the 3-dB bandwidth specification? It's confusing, since the FCC bandwidth spec is 10 dB, and has a minimum of 500 MHz while the draft discusses a 494-MHz bandwidth number. If the intent is to justify the channel spacing, no justification is necessary; besides, the draft never says if 494 MHz is a minimum or maximum specification, so as a specification it is meaningless.~Delete all references to 3-dB bandwidth.~~X~O | 0~Callaway, Ed~ed.callaway@motorola.com~1-954-723-8341~1-954-608-7537~Motorola~06~6.1.2.1b~10~~TR~What's with the 3-dB bandwidth specification? It's confusing, since the FCC bandwidth spec is 10 dB, and has a minimum of 500 MHz while the draft discusses a 494-MHz bandwidth number. If the intent is to justify the channel spacing, no justification is necessary; besides, the draft never says if 494 MHz is a minimum or maximum specification, so as a specification it is meaningless.~Delete all references to 3-dB bandwidth.~~X~O | 0~Callaway, Ed~ed.callaway@motorola.com~1-954-723-8341~1-954-608-7537~Motorola~06~6.1.2.1b~10~~TR~What's with the 3-dB bandwidth specification? It's confusing, since the FCC bandwidth spec is 10 dB, and has a minimum of 500 MHz while the draft discusses a 494-MHz bandwidth number. If the intent is to justify the channel spacing, no justification is necessary; besides, the draft never says if 494 MHz is a minimum or maximum specification, so as a specification it is meaningless.~Delete all references to 3-dB bandwidth.~~X~O | 0~Callaway, Ed~ed.callaway@motorola.com~1-954-723-8341~1-954-608-7537~Motorola~06~6.1.2.1b~10~~TR~What's with the 3-dB bandwidth specification? It's confusing, since the FCC bandwidth spec is 10 dB, and has a minimum of 500 MHz while the draft discusses a 494-MHz bandwidth number. If the intent is to justify the channel spacing, no justification is necessary; besides, the draft never says if 494 MHz is a minimum or maximum specification, so as a specification it is meaningless.~Delete all references to 3-dB bandwidth.~~X~O | 0~Callaway, Ed~ed.callaway@motorola.com~1-954-723-8341~1-954-608-7537~Motorola~06~6.1.2.1b~10~~TR~What's with the 3-dB bandwidth specification? It's confusing, since the FCC bandwidth spec is 10 dB, and has a minimum of 500 MHz while the draft discusses a 494-MHz bandwidth number. If the intent is to justify the channel spacing, no justification is necessary; besides, the draft never says if 494 MHz is a minimum or maximum specification, so as a specification it is meaningless.~Delete all references to 3-dB bandwidth.~~X~O | 0~Callaway, Ed~ed.callaway@motorola.com~1-954-723-8341~1-954-608-7537~Motorola~06~6.1.2.1b~10~~TR~What's with the 3-dB bandwidth specification? It's confusing, since the FCC bandwidth spec is 10 dB, and has a minimum of 500 MHz while the draft discusses a 494-MHz bandwidth number. If the intent is to justify the channel spacing, no justification is necessary; besides, the draft never says if 494 MHz is a minimum or maximum specification, so as a specification it is meaningless.~Delete all references to 3-dB bandwidth.~~X~O | 0~Callaway, Ed~ed.callaway@motorola.com~1-954-723-8341~1-954-608-7537~Motorola~06~6.1.2.1b~10~~TR~What's with the 3-dB bandwidth specification? It's confusing, since the FCC bandwidth spec is 10 dB, and has a minimum of 500 MHz while the draft discusses a 494-MHz bandwidth number. If the intent is to justify the channel spacing, no justification is necessary; besides, the draft never says if 494 MHz is a minimum or maximum specification, so as a specification it is meaningless.~Delete all references to 3-dB bandwidth.~~X~O | 0~Callaway, Ed~ed.callaway@motorola.com~1-954-723-8341~1-954-608-7537~Motorola~06~6.1.2.1b~10~~TR~What's with the 3-dB bandwidth specification? It's confusing, since the FCC bandwidth spec is 10 dB, and has a minimum of 500 MHz while the draft discusses a 494-MHz bandwidth number. If the intent is to justify the channel spacing, no justification is necessary; besides, the draft never says if 494 MHz is a minimum or maximum specification, so as a specification it is meaningless.~Delete all references to 3-dB bandwidth.~~X~O | 0~Callaway, Ed~ed.callaway@motorola.com~1-954-723-8341~1-954-608-7537~Motorola~06~6.1.2.1b~10~~TR~What's with the 3-dB bandwidth specification? It's confusing, since the FCC bandwidth spec is 10 dB, and has a minimum of 500 MHz while the draft discusses a 494-MHz bandwidth number. If the intent is to justify the channel spacing, no justification is necessary; besides, the draft never says if 494 MHz is a minimum or maximum specification, so as a specification it is meaningless.~Delete all references to 3-dB bandwidth.~~X~O | 0~Callaway, Ed~ed.callaway@motorola.com~1-954-723-8341~1-954-608-7537~Motorola~06~6.1.2.1b~10~~TR~What's with the 3-dB bandwidth specification? It's confusing, since the FCC bandwidth spec is 10 dB, and has a minimum of 500 MHz while the draft discusses a 494-MHz bandwidth number. If the intent is to justify the channel spacing, no justification is necessary; besides, the draft never says if 494 MHz is a minimum or maximum specification, so as a specification it is meaningless.~Delete all references to 3-dB bandwidth.~~X~O | 0~Callaway, Ed~ed.callaway@motorola.com~1-954-723-8341~1-954-608-7537~Motorola~06~6.1.2.1b~10~~TR~What's with the 3-dB bandwidth specification? It's confusing, since the FCC bandwidth spec is 10 dB, and has a minimum of 500 MHz while the draft discusses a 494-MHz bandwidth number. If the intent is to justify the channel spacing, no justification is necessary; besides, the draft never says if 494 MHz is a minimum or maximum specification, so as a specification it is meaningless.~Delete all references to 3-dB bandwidth.~~X~O | 0~Callaway, Ed~ed.callaway@motorola.com~1-954-723-8341~1-954-608-7537~Motorola~06~6.1.2.1b~10~~TR~What's with the 3-dB bandwidth specification? It's confusing, since the FCC bandwidth spec is 10 dB, and has a minimum of 500 MHz while the draft discusses a 494-MHz bandwidth number. If the intent is to justify the channel spacing, no justification is necessary; besides, the draft never says if 494 MHz is a minimum or maximum specification, so as a specification it is meaningless.~Delete all references to 3-dB bandwidth.~~X~O | 0~Callaway, Ed~ed.callaway@motorola.com~1-954-723-8341~1-954-608-7537~Motorola~06~6.1.2.1b~10~~TR~What's with the 3-dB bandwidth specification? It's confusing, since the FCC bandwidth spec is 10 dB, and has a minimum of 500 MHz while the draft discusses a 494-MHz bandwidth number. If the intent is to justify the channel spacing, no justification is necessary; besides, the draft never says if 494 MHz is a minimum or maximum specification, so as a specification it is meaningless.~Delete all references to 3-dB bandwidth.~~X~O | 0~Callaway, Ed~ed.callaway@motorola.com~1-954-723-8341~1-954-608-7537~Motorola~06~6.1.2.1b~10~~TR~What's with the 3-dB bandwidth specification? It's confusing, since the FCC bandwidth spec is 10 dB, and has a minimum of 500 MHz while the draft discusses a 494-MHz bandwidth number. If the intent is to justify the channel spacing, no justification is necessary; besides, the draft never says if 494 MHz is a minimum or maximum specification, so as a specification it is meaningless.~Delete all references to 3-dB bandwidth.~~X~O | 0~Callaway, Ed~ed.callaway@motorola.com~1-954-723-8341~1-954-608-7537~Motorola~06~6.1.2.1b~10~~TR~What's with the 3-dB bandwidth specification? It's confusing, since the FCC bandwidth spec is 10 dB, and has a minimum of 500 MHz while the draft discusses a 494-MHz bandwidth number. If the intent is to justify the channel spacing, no justification is necessary; besides, the draft never says if 494 MHz is a minimum or maximum specification, so as a specification it is meaningless.~Delete all references to 3-dB bandwidth.~~X~O | 0~Callaway, Ed~ed.callaway@motorola.com~1-954-723-8341~1-954-608-7537~Motorola~06~6.1.2.1b~10~~TR~What's with the 3-dB bandwidth specification? It's confusing, since the FCC bandwidth spec is 10 dB, and has a minimum of 500 MHz while the draft discusses a 494-MHz bandwidth number. If the intent is to justify the channel spacing, no justification is necessary; besides, the draft never says if 494 MHz is a minimum or maximum specification, so as a specification it is meaningless.~Delete all references to 3-dB bandwidth.~~X~O | 0~Callaway, Ed~ed.callaway@motorola.com~1-954-723-8341~1-954-608-7537~Motorola~06~6.1.2.1b~10~~TR~What's with the 3-dB bandwidth specification? It's confusing, since the FCC bandwidth spec is 10 dB, and has a minimum of 500 MHz while the draft discusses a 494-MHz bandwidth number. If the intent is to justify the channel spacing, no justification is necessary; besides, the draft never says if 494 MHz is a minimum or maximum specification, so as a specification it is meaningless.~Delete all references to 3-dB bandwidth.~~X~O | 0~Callaway, Ed~ed.callaway@motorola.com~1-954-723-8341~1-954-608-7537~Motorola~06~6.1.2.1b~10~~TR~What's with the 3-dB bandwidth specification? It's confusing, since the FCC bandwidth spec is 10 dB, and has a minimum of 500 MHz while the draft discusses a 494-MHz bandwidth number. If the intent is to justify the channel spacing, no justification is necessary; besides, the draft never says if 494 MHz is a minimum or maximum specification, so as a specification it is meaningless.~Delete all references to 3-dB bandwidth.~~X~O | 0~Callaway, Ed~ed.callaway@motorola.com~1-954-723-8341~1-954-608-7537~Motorola~06~6.1.2.1b~10~~TR~What's with the 3-dB bandwidth specification? It's confusing, since the FCC bandwidth spec is 10 dB, and has a minimum of 500 MHz while the draft discusses a 494-MHz bandwidth number. If the intent is to justify the channel spacing, no justification is necessary; besides, the draft never says if 494 MHz is a minimum or maximum specification, so as a specification it is meaningless.~Delete all references to 3-dB bandwidth.~~X~O | 0~Callaway, Ed~ed.callaway@motorola.com~1-954-723-8341~1-954-608-7537~Motorola~06~6.1.2.1b~10~~TR~What's with the 3-dB bandwidth specification? It's confusing, since the FCC bandwidth spec is 10 dB, and has a minimum of 500 MHz while the draft discusses a 494-MHz bandwidth number. If the intent is to justify the channel spacing, no justification is necessary; besides, the draft never says if 494 MHz is a minimum or maximum specification, so as a specification it is meaningless.~Delete all references to 3-dB bandwidth.~~X~O | 0~Callaway, Ed~ed.callaway@motorola.com~1-954-723-8341~1-954-608-7537~Motorola~06~6.1.2.1b~10~~TR~What's with the 3-dB bandwidth specification? It's confusing, since the FCC bandwidth spec is 10 dB, and has a minimum of 500 MHz while the draft discusses a 494-MHz bandwidth number. If the intent is to justify the channel spacing, no justification is necessary; besides, the draft never says if 494 MHz is a minimum or maximum specification, so as a specification it is meaningless.~Delete all references to 3-dB bandwidth.~~X~O | 0~Callaway, Ed~ed.callaway@motorola.com~1-954-723-8341~1-954-608-7537~Motorola~06~6.1.2.1b~10~~TR~What's with the 3-dB bandwidth specification? It's confusing, since the FCC bandwidth spec is 10 dB, and has a minimum of 500 MHz while the draft discusses a 494-MHz bandwidth number. If the intent is to justify the channel spacing, no justification is necessary; besides, the draft never says if 494 MHz is a minimum or maximum specification, so as a specification it is meaningless.~Delete all references to 3-dB bandwidth.~~X~O | 0~Callaway, Ed~ed.callaway@motorola.com~1-954-723-8341~1-954-608-7537~Motorola~06~6.1.2.1b~10~~TR~What's with the 3-dB bandwidth specification? It's confusing, since the FCC bandwidth spec is 10 dB, and has a minimum of 500 MHz while the draft discusses a 494-MHz bandwidth number. If the intent is to justify the channel spacing, no justification is necessary; besides, the draft never says if 494 MHz is a minimum or maximum specification, so as a specification it is meaningless.~Delete all references to 3-dB bandwidth.~~X~O | 0~Callaway, Ed~ed.callaway@motorola.com~1-954-723-8341~1-954-608-7537~Motorola~06~6.1.2.1b~10~~TR~What's with the 3-dB bandwidth specification? It's confusing, since the FCC bandwidth spec is 10 dB, and has a minimum of 500 MHz while the draft discusses a 494-MHz bandwidth number. If the intent is to justify the channel spacing, no justification is necessary; besides, the draft never says if 494 MHz is a minimum or maximum specification, so as a specification it is meaningless.~Delete all references to 3-dB bandwidth.~~X~O | 0~Callaway, Ed~ed.callaway@motorola.com~1-954-723-8341~1-954-608-7537~Motorola~06~6.1.2.1b~10~~TR~What's with the 3-dB bandwidth specification? It's confusing, since the FCC bandwidth spec is 10 dB, and has a minimum of 500 MHz while the draft discusses a 494-MHz bandwidth number. If the intent is to justify the channel spacing, no justification is necessary; besides, the draft never says if 494 MHz is a minimum or maximum specification, so as a specification it is meaningless.~Delete all references to 3-dB bandwidth.~~X~O | 0~Callaway, Ed~ed.callaway@motorola.com~1-954-723-8341~1-954-608-7537~Motorola~06~6.1.2.1b~10~~TR~What's with the 3-dB bandwidth specification? It's confusing, since the FCC bandwidth spec is 10 dB, and has a minimum of 500 MHz while the draft discusses a 494-MHz bandwidth number. If the intent is to justify the channel spacing, no justification is necessary; besides, the draft never says if 494 MHz is a minimum or maximum specification, so as a specification it is meaningless.~Delete all references to 3-dB bandwidth.~~X~O | 0~Callaway, Ed~ed.callaway@motorola.com~1-954-723-8341~1-954-608-7537~Motorola~06~6.1.2.1b~10~~TR~What's with the 3-dB bandwidth specification? It's confusing, since the FCC bandwidth spec is 10 dB, and has a minimum of 500 MHz while the draft discusses a 494-MHz bandwidth number. If the intent is to justify the channel spacing, no justification is necessary; besides, the draft never says if 494 MHz is a minimum or maximum specification, so as a specification it is meaningless.~Delete all references to 3-dB bandwidth.~~X~O | 0~Callaway, Ed~ed.callaway@motorola.com~1-954-723-8341~1-954-608-7537~Motorola~06~6.1.2.1b~10~~TR~What's with the 3-dB bandwidth specification? It's confusing, since the FCC bandwidth spec is 10 dB, and has a minimum of 500 MHz while the draft discusses a 494-MHz bandwidth number. If the intent is to justify the channel spacing, no justification is necessary; besides, the draft never says if 494 MHz is a minimum or maximum specification, so as a specification it is meaningless.~Delete all references to 3-dB bandwidth.~~X~O | 0~Callaway, Ed~ed.callaway@motorola.com~1-954-723-8341~1-954-608-7537~Motorola~06~6.1.2.1b~10~~TR~What's with the 3-dB bandwidth specification? It's confusing, since the FCC bandwidth spec is 10 dB, and has a minimum of 500 MHz while the draft discusses a 494-MHz bandwidth number. If the intent is to justify the channel spacing, no justification is necessary; besides, the draft never says if 494 MHz is a minimum or maximum specification, so as a specification it is meaningless.~Delete all references to 3-dB bandwidth.~~X~O | 0~Callaway, Ed~ed.callaway@motorola.com~1-954-723-8341~1-954-608-7537~Motorola~06~6.1.2.1b~10~~TR~What's with the 3-dB bandwidth specification? It's confusing, since the FCC bandwidth spec is 10 dB, and has a minimum of 500 MHz while the draft discusses a 494-MHz bandwidth number. If the intent is to justify the channel spacing, no justification is necessary; besides, the draft never says if 494 MHz is a minimum or maximum specification, so as a specification it is meaningless.~Delete all references to 3-dB bandwidth.~~X~O | 0~Callaway, Ed~ed.callaway@motorola.com~1-954-723-8341~1-954-608-7537~Motorola~06~6.1.2.1b~10~~TR~What's with the 3-dB bandwidth specification? It's confusing, since the FCC bandwidth spec is 10 dB, and has a minimum of 500 MHz while the draft discusses a 494-MHz bandwidth number. If the intent is to justify the channel spacing, no justification is necessary; besides, the draft never says if 494 MHz is a minimum or maximum specification, so as a specification it is meaningless.~Delete all references to 3-dB bandwidth.~~X~O | 0~Callaway, Ed~ed.callaway@motorola.com~1-954-723-8341~1-954-608-7537~Motorola~06~6.1.2.1b~10~~TR~What's with the 3-dB bandwidth specification? It's confusing, since the FCC bandwidth spec is 10 dB, and has a minimum of 500 MHz while the draft discusses a 494-MHz bandwidth number. If the intent is to justify the channel spacing, no justification is necessary; besides, the draft never says if 494 MHz is a minimum or maximum specification, so as a specification it is meaningless.~Delete all references to 3-dB bandwidth.~~X~O | 0~Callaway, Ed~ed.callaway@motorola.com~1-954-723-8341~1-954-608-7537~Motorola~06~6.1.2.1b~10~~TR~What's with the 3-dB bandwidth specification? It's confusing, since the FCC bandwidth spec is 10 dB, and has a minimum of 500 MHz while the draft discusses a 494-MHz bandwidth number. If the intent is to justify the channel spacing, no justification is necessary; besides, the draft never says if 494 MHz is a minimum or maximum specification, so as a specification it is meaningless.~Delete all references to 3-dB bandwidth.~~X~O | 0~Callaway, Ed~ed.callaway@motorola.com~1-954-723-8341~1-954-608-7537~Motorola~06~6.1.2.1b~10~~TR~What's with the 3-dB bandwidth specification? It's confusing, since the FCC bandwidth spec is 10 dB, and has a minimum of 500 MHz while the draft discusses a 494-MHz bandwidth number. If the intent is to justify the channel spacing, no justification is necessary; besides, the draft never says if 494 MHz is a minimum or maximum specification, so as a specification it is meaningless.~Delete all references to 3-dB bandwidth.~~X~O | 0~Callaway, Ed~ed.callaway@motorola.com~1-954-723-8341~1-954-608-7537~Motorola~06~6.1.2.1b~10~~TR~What's with the 3-dB bandwidth specification? It's confusing, since the FCC bandwidth spec is 10 dB, and has a minimum of 500 MHz while the draft discusses a 494-MHz bandwidth number. If the intent is to justify the channel spacing, no justification is necessary; besides, the draft never says if 494 MHz is a minimum or maximum specification, so as a specification it is meaningless.~Delete all references to 3-dB bandwidth.~~X~O | 0~Callaway, Ed~ed.callaway@motorola.com~1-954-723-8341~1-954-608-7537~Motorola~06~6.1.2.1b~10~~TR~What's with the 3-dB bandwidth specification? It's confusing, since the FCC bandwidth spec is 10 dB, and has a minimum of 500 MHz while the draft discusses a 494-MHz bandwidth number. If the intent is to justify the channel spacing, no justification is necessary; besides, the draft never says if 494 MHz is a minimum or maximum specification, so as a specification it is meaningless.~Delete all references to 3-dB bandwidth.~~X~O | 0~Callaway, Ed~ed.callaway@motorola.com~1-954-723-8341~1-954-608-7537~Motorola~06~6.1.2.1b~10~~TR~What's with the 3-dB bandwidth specification? It's confusing, since the FCC bandwidth spec is 10 dB, and has a minimum of 500 MHz while the draft discusses a 494-MHz bandwidth number. If the intent is to justify the channel spacing, no justification is necessary; besides, the draft never says if 494 MHz is a minimum or maximum specification, so as a specification it is meaningless.~Delete all references to 3-dB bandwidth.~~X~O | 0~Callaway, Ed~ed.callaway@motorola.com~1-954-723-8341~1-954-608-7537~Motorola~06~6.1.2.1b~10~~TR~What's with the 3-dB bandwidth specification? It's confusing, since the FCC bandwidth spec is 10 dB, and has a minimum of 500 MHz while the draft discusses a 494-MHz bandwidth number. If the intent is to justify the channel spacing, no justification is necessary; besides, the draft never says if 494 MHz is a minimum or maximum specification, so as a specification it is meaningless.~Delete all references to 3-dB bandwidth.~~X~O | 0~Callaway, Ed~ed.callaway@motorola.com~1-954-723-8341~1-954-608-7537~Motorola~06~6.1.2.1b~10~~TR~What's with the 3-dB bandwidth specification? It's confusing, since the FCC bandwidth spec is 10 dB, and has a minimum of 500 MHz while the draft discusses a 494-MHz bandwidth number. If the intent is to justify the channel spacing, no justification is necessary; besides, the draft never says if 494 MHz is a minimum or maximum specification, so as a specification it is meaningless.~Delete all references to 3-dB bandwidth.~~X~O | 0~Callaway, Ed~ed.callaway@motorola.com~1-954-723-8341~1-954-608-7537~Motorola~06~6.1.2.1b~10~~TR~What's with the 3-dB bandwidth specification? It's confusing, since the FCC bandwidth spec is 10 dB, and has a minimum of 500 MHz while the draft discusses a 494-MHz bandwidth number. If the intent is to justify the channel spacing, no justification is necessary; besides, the draft never says if 494 MHz is a minimum or maximum specification, so as a specification it is meaningless.~Delete all references to 3-dB bandwidth.~~X~O | 0~Callaway, Ed~ed.callaway@motorola.com~1-954-723-8341~1-954-608-7537~Motorola~06~6.1.2.1b~10~~TR~What's with the 3-dB bandwidth specification? It's confusing, since the FCC bandwidth spec is 10 dB, and has a minimum of 500 MHz while the draft discusses a 494-MHz bandwidth number. If the intent is to justify the channel spacing, no justification is necessary; besides, the draft never says if 494 MHz is a minimum or maximum specification, so as a specification it is meaningless.~Delete all references to 3-dB bandwidth.~~X~O | 0~Callaway, Ed~ed.callaway@motorola.com~1-954-723-8341~1-954-608-7537~Motorola~06~6.1.2.1b~10~~TR~What's with the 3-dB bandwidth specification? It's confusing, since the FCC bandwidth spec is 10 dB, and has a minimum of 500 MHz while the draft discusses a 494-MHz bandwidth number. If the intent is to justify the channel spacing, no justification is necessary; besides, the draft never says if 494 MHz is a minimum or maximum specification, so as a specification it is meaningless.~Delete all references to 3-dB bandwidth.~~X~O | 0~Callaway, Ed~ed.callaway@motorola.com~1-954-723-8341~1-954-608-7537~Motorola~06~6.1.2.1b~10~~TR~What's with the 3-dB bandwidth specification? It's confusing, since the FCC bandwidth spec is 10 dB, and has a minimum of 500 MHz while the draft discusses a 494-MHz bandwidth number. If the intent is to justify the channel spacing, no justification is necessary; besides, the draft never says if 494 MHz is a minimum or maximum specification, so as a specification it is meaningless.~Delete all references to 3-dB bandwidth.~~X~O | 0~Callaway, Ed~ed.callaway@motorola.com~1-954-723-8341~1-954-608-7537~Motorola~06~6.1.2.1b~10~~TR~What's with the 3-dB bandwidth specification? It's confusing, since the FCC bandwidth spec is 10 dB, and has a minimum of 500 MHz while the draft discusses a 494-MHz bandwidth number. If the intent is to justify the channel spacing, no justification is necessary; besides, the draft never says if 494 MHz is a minimum or maximum specification, so as a specification it is meaningless.~Delete all references to 3-dB bandwidth.~~X~O | 0~Callaway, Ed~ed.callaway@motorola.com~1-954-723-8341~1-954-608-7537~Motorola~06~6.1.2.1b~10~~TR~What's with the 3-dB bandwidth specification? It's confusing, since the FCC bandwidth spec is 10 dB, and has a minimum of 500 MHz while the draft discusses a 494-MHz bandwidth number. If the intent is to justify the channel spacing, no justification is necessary; besides, the draft never says if 494 MHz is a minimum or maximum specification, so as a specification it is meaningless.~Delete all references to 3-dB bandwidth.~~X~O | 0~Callaway, Ed~ed.callaway@motorola.com~1-954-723-8341~1-954-608-7537~Motorola~06~6.1.2.1b~10~~TR~What's with the 3-dB bandwidth specification? It's confusing, since the FCC bandwidth spec is 10 dB, and has a minimum of 500 MHz while the draft discusses a 494-MHz bandwidth number. If the intent is to justify the channel spacing, no justification is necessary; besides, the draft never says if 494 MHz is a minimum or maximum specification, so as a specification it is meaningless.~Delete all references to 3-dB bandwidth.~~X~O | 0~Callaway, Ed~ed.callaway@motorola.com~1-954-723-8341~1-954-608-7537~Motorola~06~6.1.2.1b~10~~TR~What's with the 3-dB bandwidth specification? It's confusing, since the FCC bandwidth spec is 10 dB, and has a minimum of 500 MHz while the draft discusses a 494-MHz bandwidth number. If the intent is to justify the channel spacing, no justification is necessary; besides, the draft never says if 494 MHz is a minimum or maximum specification, so as a specification it is meaningless.~Delete all references to 3-dB bandwidth.~~X~O | 0~Callaway, Ed~ed.callaway@motorola.com~1-954-723-8341~1-954-608-7537~Motorola~06~6.1.2.1b~10~~TR~What's with the 3-dB bandwidth specification? It's confusing, since the FCC bandwidth spec is 10 dB, and has a minimum of 500 MHz while the draft discusses a 494-MHz bandwidth number. If the intent is to justify the channel spacing, no justification is necessary; besides, the draft never says if 494 MHz is a minimum or maximum specification, so as a specification it is meaningless.~Delete all references to 3-dB bandwidth.~~X~O | 0~Callaway, Ed~ed.callaway@motorola.com~1-954-723-8341~1-954-608-7537~Motorola~06~6.1.2.1b~10~~TR~What's with the 3-dB bandwidth specification? It's confusing, since the FCC bandwidth spec is 10 dB, and has a minimum of 500 MHz while the draft discusses a 494-MHz bandwidth number. If the intent is to justify the channel spacing, no justification is necessary; besides, the draft never says if 494 MHz is a minimum or maximum specification, so as a specification it is meaningless.~Delete all references to 3-dB bandwidth.~~X~O | 0~Callaway, Ed~ed.callaway@motorola.com~1-954-723-8341~1-954-608-7537~Motorola~06~6.1.2.1b~10~~TR~What's with the 3-dB bandwidth specification? It's confusing, since the FCC bandwidth spec is 10 dB, and has a minimum of 500 MHz while the draft discusses a 494-MHz bandwidth number. If the intent is to justify the channel spacing, no justification is necessary; besides, the draft never says if 494 MHz is a minimum or maximum specification, so as a specification it is meaningless.~Delete all references to 3-dB bandwidth.~~X~O | 0~Callaway, Ed~ed.callaway@motorola.com~1-954-723-8341~1-954-608-7537~Motorola~06~6.1.2.1b~10~~TR~What's with the 3-dB bandwidth specification? It's confusing, since the FCC bandwidth spec is 10 dB, and has a minimum of 500 MHz while the draft discusses a 494-MHz bandwidth number. If the intent is to justify the channel spacing, no justification is necessary; besides, the draft never says if 494 MHz is a minimum or maximum specification, so as a specification it is meaningless.~Delete all references to 3-dB bandwidth.~~X~O | 0~Callaway, Ed~ed.callaway@motorola.com~1-954-723-8341~1-954-608-7537~Motorola~06~6.1.2.1b~10~~TR~What's with the 3-dB bandwidth specification? It's confusing, since the FCC bandwidth spec is 10 dB, and has a minimum of 500 MHz while the draft discusses a 494-MHz bandwidth number. If the intent is to justify the channel spacing, no justification is necessary; besides, the draft never says if 494 MHz is a minimum or maximum specification, so as a specification it is meaningless.~Delete all references to 3-dB bandwidth.~~X~O | 0~Callaway, Ed~ed.callaway@motorola.com~1-954-723-8341~1-954-608-7537~Motorola~06~6.1.2.1b~10~~TR~What's with the 3-dB bandwidth specification? It's confusing, since the FCC bandwidth spec is 10 dB, and has a minimum of 500 MHz while the draft discusses a 494-MHz bandwidth number. If the intent is to justify the channel spacing, no justification is necessary; besides, the draft never says if 494 MHz is a minimum or maximum specification, so as a specification it is meaningless.~Delete all references to 3-dB bandwidth.~~X~O | 0~Callaway, Ed~ed.callaway@motorola.com~1-954-723-8341~1-954-608-7537~Motorola~06~6.1.2.1b~10~~TR~What's with the 3-dB bandwidth specification? It's confusing, since the FCC bandwidth spec is 10 dB, and has a minimum of 500 MHz while the draft discusses a 494-MHz bandwidth number. If the intent is to justify the channel spacing, no justification is necessary; besides, the draft never says if 494 MHz is a minimum or maximum specification, so as a specification it is meaningless.~Delete all references to 3-dB bandwidth.~~X~O | 0~Callaway, Ed~ed.callaway@motorola.com~1-954-723-8341~1-954-608-7537~Motorola~06~6.1.2.1b~10~~TR~What's with the 3-dB bandwidth specification? It's confusing, since the FCC bandwidth spec is 10 dB, and has a minimum of 500 MHz while the draft discusses a 494-MHz bandwidth number. If the intent is to justify the channel spacing, no justification is necessary; besides, the draft never says if 494 MHz is a minimum or maximum specification, so as a specification it is meaningless.~Delete all references to 3-dB bandwidth.~~X~O | 0~Callaway, Ed~ed.callaway@motorola.com~1-954-723-8341~1-954-608-7537~Motorola~06~6.1.2.1b~10~~TR~What's with the 3-dB bandwidth specification? It's confusing, since the FCC bandwidth spec is 10 dB, and has a minimum of 500 MHz while the draft discusses a 494-MHz bandwidth number. If the intent is to justify the channel spacing, no justification is necessary; besides, the draft never says if 494 MHz is a minimum or maximum specification, so as a specification it is meaningless.~Delete all references to 3-dB bandwidth.~~X~O | 0~Callaway, Ed~ed.callaway@motorola.com~1-954-723-8341~1-954-608-7537~Motorola~06~6.1.2.1b~10~~TR~What's with the 3-dB bandwidth specification? It's confusing, since the FCC bandwidth spec is 10 dB, and has a minimum of 500 MHz while the draft discusses a 494-MHz bandwidth number. If the intent is to justify the channel spacing, no justification is necessary; besides, the draft never says if 494 MHz is a minimum or maximum specification, so as a specification it is meaningless.~Delete all references to 3-dB bandwidth.~~X~O | 0~Callaway, Ed~ed.callaway@motorola.com~1-954-723-8341~1-954-608-7537~Motorola~06~6.1.2.1b~10~~TR~What's with the 3-dB bandwidth specification? It's confusing, since the FCC bandwidth spec is 10 dB, and has a minimum of 500 MHz while the draft discusses a 494-MHz bandwidth number. If the intent is to justify the channel spacing, no justification is necessary; besides, the draft never says if 494 MHz is a minimum or maximum specification, so as a specification it is meaningless.~Delete all references to 3-dB bandwidth.~~X~O | 0~Callaway, Ed~ed.callaway@motorola.com~1-954-723-8341~1-954-608-7537~Motorola~06~6.1.2.1b~10~~TR~What's with the 3-dB bandwidth specification? It's confusing, since the FCC bandwidth spec is 10 dB, and has a minimum of 500 MHz while the draft discusses a 494-MHz bandwidth number. If the intent is to justify the channel spacing, no justification is necessary; besides, the draft never says if 494 MHz is a minimum or maximum specification, so as a specification it is meaningless.~Delete all references to 3-dB bandwidth.~~X~O | 0~Callaway, Ed~ed.callaway@motorola.com~1-954-723-8341~1-954-608-7537~Motorola~06~6.1.2.1b~10~~TR~What's with the 3-dB bandwidth specification? It's confusing, since the FCC bandwidth spec is 10 dB, and has a minimum of 500 MHz while the draft discusses a 494-MHz bandwidth number. If the intent is to justify the channel spacing, no justification is necessary; besides, the draft never says if 494 MHz is a minimum or maximum specification, so as a specification it is meaningless.~Delete all references to 3-dB bandwidth.~~X~O | 0~Callaway, Ed~ed.callaway@motorola.com~1-954-723-8341~1-954-608-7537~Motorola~06~6.1.2.1b~10~~TR~What's with the 3-dB bandwidth specification? It's confusing, since the FCC bandwidth spec is 10 dB, and has a minimum of 500 MHz while the draft discusses a 494-MHz bandwidth number. If the intent is to justify the channel spacing, no justification is necessary; besides, the draft never says if 494 MHz is a minimum or maximum specification, so as a specification it is meaningless.~Delete all references to 3-dB bandwidth.~~X~O | 0~Callaway, Ed~ed.callaway@motorola.com~1-954-723-8341~1-954-608-7537~Motorola~06~6.1.2.1b~10~~TR~What's with the 3-dB bandwidth specification? It's confusing, since the FCC bandwidth spec is 10 dB, and has a minimum of 500 MHz while the draft discusses a 494-MHz bandwidth number. If the intent is to justify the channel spacing, no justification is necessary; besides, the draft never says if 494 MHz is a minimum or maximum specification, so as a specification it is meaningless.~Delete all references to 3-dB bandwidth.~~X~O | 0~Callaway, Ed~ed.callaway@motorola.com~1-954-723-8341~1-954-608-7537~Motorola~06~6.1.2.1b~10~~TR~What's with the 3-dB bandwidth specification? It's confusing, since the FCC bandwidth spec is 10 dB, and has a minimum of 500 MHz while the draft discusses a 494-MHz bandwidth number. If the intent is to justify the channel spacing, no justification is necessary; besides, the draft never says if 494 MHz is a minimum or maximum specification, so as a specification it is meaningless.~Delete all references to 3-dB bandwidth.~~X~O | 0~Callaway, Ed~ed.callaway@motorola.com~1-954-723-8341~1-954-608-7537~Motorola~06~6.1.2.1b~10~~TR~What's with the 3-dB bandwidth specification? It's confusing, since the FCC bandwidth spec is 10 dB, and has a minimum of 500 MHz while the draft discusses a 494-MHz bandwidth number. If the intent is to justify the channel spacing, no justification is necessary; besides, the draft never says if 494 MHz is a minimum or maximum specification, so as a specification it is meaningless.~Delete all references to 3-dB bandwidth.~~X~O | 0~Callaway, Ed~ed.callaway@motorola.com~1-954-723-8341~1-954-608-7537~Motorola~06~6.1.2.1b~10~~TR~What's with the 3-dB bandwidth specification? It's confusing, since the FCC bandwidth spec is 10 dB, and has a minimum of 500 MHz while the draft discusses a 494-MHz bandwidth number. If the intent is to justify the channel spacing, no justification is necessary; besides, the draft never says if 494 MHz is a minimum or maximum specification, so as a specification it is meaningless.~Delete all references to 3-dB bandwidth.~~X~O | 0~Callaway, Ed~ed.callaway@motorola.com~1-954-723-8341~1-954-608-7537~Motorola~06~6.1.2.1b~10~~TR~What's with the 3-dB bandwidth specification? It's confusing, since the FCC bandwidth spec is 10 dB, and has a minimum of 500 MHz while the draft discusses a 494-MHz bandwidth number. If the intent is to justify the channel spacing, no justification is necessary; besides, the draft never says if 494 MHz is a minimum or maximum specification, so as a specification it is meaningless.~Delete all references to 3-dB bandwidth.~~X~O | 0~Callaway, Ed~ed.callaway@motorola.com~1-954-723-8341~1-954-608-7537~Motorola~06~6.1.2.1b~10~~TR~What's with the 3-dB bandwidth specification? It's confusing, since the FCC bandwidth spec is 10 dB, and has a minimum of 500 MHz while the draft discusses a 494-MHz bandwidth number. If the intent is to justify the channel spacing, no justification is necessary; besides, the draft never says if 494 MHz is a minimum or maximum specification, so as a specification it is meaningless.~Delete all references to 3-dB bandwidth.~~X~O | 0~Callaway, Ed~ed.callaway@motorola.com~1-954-723-8341~1-954-608-7537~Motorola~06~6.1.2.1b~10~~TR~What's with the 3-dB bandwidth specification? It's confusing, since the FCC bandwidth spec is 10 dB, and has a minimum of 500 MHz while the draft discusses a 494-MHz bandwidth number. If the intent is to justify the channel spacing, no justification is necessary; besides, the draft never says if 494 MHz is a minimum or maximum specification, so as a specification it is meaningless.~Delete all references to 3-dB bandwidth.~~X~O | 0~Callaway, Ed~ed.callaway@motorola.com~1-954-723-8341~1-954-608-7537~Motorola~06~6.1.2.1b~10~~TR~What's with the 3-dB bandwidth specification? It's confusing, since the FCC bandwidth spec is 10 dB, and has a minimum of 500 MHz while the draft discusses a 494-MHz bandwidth number. If the intent is to justify the channel spacing, no justification is necessary; besides, the draft never says if 494 MHz is a minimum or maximum specification, so as a specification it is meaningless.~Delete all references to 3-dB bandwidth.~~X~O | 0~Callaway, Ed~ed.callaway@motorola.com~1-954-723-8341~1-954-608-7537~Motorola~06~6.1.2.1b~10~~TR~What's with the 3-dB bandwidth specification? It's confusing, since the FCC bandwidth spec is 10 dB, and has a minimum of 500 MHz while the draft discusses a 494-MHz bandwidth number. If the intent is to justify the channel spacing, no justification is necessary; besides, the draft never says if 494 MHz is a minimum or maximum specification, so as a specification it is meaningless.~Delete all references to 3-dB bandwidth.~~X~O | 0~Callaway, Ed~ed.callaway@motorola.com~1-954-723-8341~1-954-608-7537~Motorola~06~6.1.2.1b~10~~TR~What's with the 3-dB bandwidth specification? It's confusing, since the FCC bandwidth spec is 10 dB, and has a minimum of 500 MHz while the draft discusses a 494-MHz bandwidth number. If the intent is to justify the channel spacing, no justification is necessary; besides, the draft never says if 494 MHz is a minimum or maximum specification, so as a specification it is meaningless.~Delete all references to 3-dB bandwidth.~~X~O | 0~Callaway, Ed~ed.callaway@motorola.com~1-954-723-8341~1-954-608-7537~Motorola~06~6.1.2.1b~10~~TR~What's with the 3-dB bandwidth specification? It's confusing, since the FCC bandwidth spec is 10 dB, and has a minimum of 500 MHz while the draft discusses a 494-MHz bandwidth number. If the intent is to justify the channel spacing, no justification is necessary; besides, the draft never says if 494 MHz is a minimum or maximum specification, so as a specification it is meaningless.~Delete all references to 3-dB bandwidth.~~X~O | 0~Callaway, Ed~ed.callaway@motorola.com~1-954-723-8341~1-954-608-7537~Motorola~06~6.1.2.1b~10~~TR~What's with the 3-dB bandwidth specification? It's confusing, since the FCC bandwidth spec is 10 dB, and has a minimum of 500 MHz while the draft discusses a 494-MHz bandwidth number. If the intent is to justify the channel spacing, no justification is necessary; besides, the draft never says if 494 MHz is a minimum or maximum specification, so as a specification it is meaningless.~Delete all references to 3-dB bandwidth.~~X~O | 0~Callaway, Ed~ed.callaway@motorola.com~1-954-723-8341~1-954-608-7537~Motorola~06~6.1.2.1b~10~~TR~What's with the 3-dB bandwidth specification? It's confusing, since the FCC bandwidth spec is 10 dB, and has a minimum of 500 MHz while the draft discusses a 494-MHz bandwidth number. If the intent is to justify the channel spacing, no justification is necessary; besides, the draft never says if 494 MHz is a minimum or maximum specification, so as a specification it is meaningless.~Delete all references to 3-dB bandwidth.~~X~O | 0~Callaway, Ed~ed.callaway@motorola.com~1-954-723-8341~1-954-608-7537~Motorola~06~6.1.2.1b~10~~TR~What's with the 3-dB bandwidth specification? It's confusing, since the FCC bandwidth spec is 10 dB, and has a minimum of 500 MHz while the draft discusses a 494-MHz bandwidth number. If the intent is to justify the channel spacing, no justification is necessary; besides, the draft never says if 494 MHz is a minimum or maximum specification, so as a specification it is meaningless.~Delete all references to 3-dB bandwidth.~~X~O | 0~Callaway, Ed~ed.callaway@motorola.com~1-954-723-8341~1-954-608-7537~Motorola~06~6.1.2.1b~10~~TR~What's with the 3-dB bandwidth specification? It's confusing, since the FCC bandwidth spec is 10 dB, and has a minimum of 500 MHz while the draft discusses a 494-MHz bandwidth number. If the intent is to justify the channel spacing, no justification is necessary; besides, the draft never says if 494 MHz is a minimum or maximum specification, so as a specification it is meaningless.~Delete all references to 3-dB bandwidth.~~X~O | 0~Callaway, Ed~ed.callaway@motorola.com~1-954-723-8341~1-954-608-7537~Motorola~06~6.1.2.1b~10~~TR~What's with the 3-dB bandwidth specification? It's confusing, since the FCC bandwidth spec is 10 dB, and has a minimum of 500 MHz while the draft discusses a 494-MHz bandwidth number. If the intent is to justify the channel spacing, no justification is necessary; besides, the draft never says if 494 MHz is a minimum or maximum specification, so as a specification it is meaningless.~Delete all references to 3-dB bandwidth.~~X~O | 0~Callaway, Ed~ed.callaway@motorola.com~1-954-723-8341~1-954-608-7537~Motorola~06~6.1.2.1b~10~~TR~What's with the 3-dB bandwidth specification? It's confusing, since the FCC bandwidth spec is 10 dB, and has a minimum of 500 MHz while the draft discusses a 494-MHz bandwidth number. If the intent is to justify the channel spacing, no justification is necessary; besides, the draft never says if 494 MHz is a minimum or maximum specification, so as a specification it is meaningless.~Delete all references to 3-dB bandwidth.~~X~O | 0~Callaway, Ed~ed.callaway@motorola.com~1-954-723-8341~1-954-608-7537~Motorola~06~6.1.2.1b~10~~TR~What's with the 3-dB bandwidth specification? It's confusing, since the FCC bandwidth spec is 10 dB, and has a minimum of 500 MHz while the draft discusses a 494-MHz bandwidth number. If the intent is to justify the channel spacing, no justification is necessary; besides, the draft never says if 494 MHz is a minimum or maximum specification, so as a specification it is meaningless.~Delete all references to 3-dB bandwidth.~~X~O | 0~Callaway, Ed~ed.callaway@motorola.com~1-954-723-8341~1-954-608-7537~Motorola~06~6.1.2.1b~10~~TR~What's with the 3-dB bandwidth specification? It's confusing, since the FCC bandwidth spec is 10 dB, and has a minimum of 500 MHz while the draft discusses a 494-MHz bandwidth number. If the intent is to justify the channel spacing, no justification is necessary; besides, the draft never says if 494 MHz is a minimum or maximum specification, so as a specification it is meaningless.~Delete all references to 3-dB bandwidth.~~X~O | 0~Callaway, Ed~ed.callaway@motorola.com~1-954-723-8341~1-954-608-7537~Motorola~06~6.1.2.1b~10~~TR~What's with the 3-dB bandwidth specification? It's confusing, since the FCC bandwidth spec is 10 dB, and has a minimum of 500 MHz while the draft discusses a 494-MHz bandwidth number. If the intent is to justify the channel spacing, no justification is necessary; besides, the draft never says if 494 MHz is a minimum or maximum specification, so as a specification it is meaningless.~Delete all references to 3-dB bandwidth.~~X~O | 0~Callaway, Ed~ed.callaway@motorola.com~1-954-723-8341~1-954-608-7537~Motorola~06~6.1.2.1b~10~~TR~What's with the 3-dB bandwidth specification? It's confusing, since the FCC bandwidth spec is 10 dB, and has a minimum of 500 MHz while the draft discusses a 494-MHz bandwidth number. If the intent is to justify the channel spacing, no justification is necessary; besides, the draft never says if 494 MHz is a minimum or maximum specification, so as a specification it is meaningless.~Delete all references to 3-dB bandwidth.~~X~O | 0~Callaway, Ed~ed.callaway@motorola.com~1-954-723-8341~1-954-608-7537~Motorola~06~6.1.2.1b~10~~TR~What's with the 3-dB bandwidth specification? It's confusing, since the FCC bandwidth spec is 10 dB, and has a minimum of 500 MHz while the draft discusses a 494-MHz bandwidth number. If the intent is to justify the channel spacing, no justification is necessary; besides, the draft never says if 494 MHz is a minimum or maximum specification, so as a specification it is meaningless.~Delete all references to 3-dB bandwidth.~~X~O | 0~Callaway, Ed~ed.callaway@motorola.com~1-954-723-8341~1-954-608-7537~Motorola~06~6.1.2.1b~10~~TR~What's with the 3-dB bandwidth specification? It's confusing, since the FCC bandwidth spec is 10 dB, and has a minimum of 500 MHz while the draft discusses a 494-MHz bandwidth number. If the intent is to justify the channel spacing, no justification is necessary; besides, the draft never says if 494 MHz is a minimum or maximum specification, so as a specification it is meaningless.~Delete all references to 3-dB bandwidth.~~X~O | 0~Callaway, Ed~ed.callaway@motorola.com~1-954-723-8341~1-954-608-7537~Motorola~06~6.1.2.1b~10~~TR~What's with the 3-dB bandwidth specification? It's confusing, since the FCC bandwidth spec is 10 dB, and has a minimum of 500 MHz while the draft discusses a 494-MHz bandwidth number. If the intent is to justify the channel spacing, no justification is necessary; besides, the draft never says if 494 MHz is a minimum or maximum specification, so as a specification it is meaningless.~Delete all references to 3-dB bandwidth.~~X~O | 0~Callaway, Ed~ed.callaway@motorola.com~1-954-723-8341~1-954-608-7537~Motorola~06~6.1.2.1b~10~~TR~What's with the 3-dB bandwidth specification? It's confusing, since the FCC bandwidth spec is 10 dB, and has a minimum of 500 MHz while the draft discusses a 494-MHz bandwidth number. If the intent is to justify the channel spacing, no justification is necessary; besides, the draft never says if 494 MHz is a minimum or maximum specification, so as a specification it is meaningless.~Delete all references to 3-dB bandwidth.~~X~O | 0~Callaway, Ed~ed.callaway@motorola.com~1-954-723-8341~1-954-608-7537~Motorola~06~6.1.2.1b~10~~TR~What's with the 3-dB bandwidth specification? It's confusing, since the FCC bandwidth spec is 10 dB, and has a minimum of 500 MHz while the draft discusses a 494-MHz bandwidth number. If the intent is to justify the channel spacing, no justification is necessary; besides, the draft never says if 494 MHz is a minimum or maximum specification, so as a specification it is meaningless.~Delete all references to 3-dB bandwidth.~~X~O | 0~Callaway, Ed~ed.callaway@motorola.com~1-954-723-8341~1-954-608-7537~Motorola~06~6.1.2.1b~10~~TR~What's with the 3-dB bandwidth specification? It's confusing, since the FCC bandwidth spec is 10 dB, and has a minimum of 500 MHz while the draft discusses a 494-MHz bandwidth number. If the intent is to justify the channel spacing, no justification is necessary; besides, the draft never says if 494 MHz is a minimum or maximum specification, so as a specification it is meaningless.~Delete all references to 3-dB bandwidth.~~X~O | 0~Callaway, Ed~ed.callaway@motorola.com~1-954-723-8341~1-954-608-7537~Motorola~06~6.1.2.1b~10~~TR~What's with the 3-dB bandwidth specification? It's confusing, since the FCC bandwidth spec is 10 dB, and has a minimum of 500 MHz while the draft discusses a 494-MHz bandwidth number. If the intent is to justify the channel spacing, no justification is necessary; besides, the draft never says if 494 MHz is a minimum or maximum specification, so as a specification it is meaningless.~Delete all references to 3-dB bandwidth.~~X~O | 0~Callaway, Ed~ed.callaway@motorola.com~1-954-723-8341~1-954-608-7537~Motorola~06~6.1.2.1b~10~~TR~What's with the 3-dB bandwidth specification? It's confusing, since the FCC bandwidth spec is 10 dB, and has a minimum of 500 MHz while the draft discusses a 494-MHz bandwidth number. If the intent is to justify the channel spacing, no justification is necessary; besides, the draft never says if 494 MHz is a minimum or maximum specification, so as a specification it is meaningless.~Delete all references to 3-dB bandwidth.~~X~O | 0~Callaway, Ed~ed.callaway@motorola.com~1-954-723-8341~1-954-608-7537~Motorola~06~6.1.2.1b~10~~TR~What's with the 3-dB bandwidth specification? It's confusing, since the FCC bandwidth spec is 10 dB, and has a minimum of 500 MHz while the draft discusses a 494-MHz bandwidth number. If the intent is to justify the channel spacing, no justification is necessary; besides, the draft never says if 494 MHz is a minimum or maximum specification, so as a specification it is meaningless.~Delete all references to 3-dB bandwidth.~~X~O | 0~Callaway, Ed~ed.callaway@motorola.com~1-954-723-8341~1-954-608-7537~Motorola~06~6.1.2.1b~10~~TR~What's with the 3-dB bandwidth specification? It's confusing, since the FCC bandwidth spec is 10 dB, and has a minimum of 500 MHz while the draft discusses a 494-MHz bandwidth number. If the intent is to justify the channel spacing, no justification is necessary; besides, the draft never says if 494 MHz is a minimum or maximum specification, so as a specification it is meaningless.~Delete all references to 3-dB bandwidth.~~X~O | 0~Callaway, Ed~ed.callaway@motorola.com~1-954-723-8341~1-954-608-7537~Motorola~06~6.1.2.1b~10~~TR~What's with the 3-dB bandwidth specification? It's confusing, since the FCC bandwidth spec is 10 dB, and has a minimum of 500 MHz while the draft discusses a 494-MHz bandwidth number. If the intent is to justify the channel spacing, no justification is necessary; besides, the draft never says if 494 MHz is a minimum or maximum specification, so as a specification it is meaningless.~Delete all references to 3-dB bandwidth.~~X~O | 0~Callaway, Ed~ed.callaway@motorola.com~1-954-723-8341~1-954-608-7537~Motorola~06~6.1.2.1b~10~~TR~What's with the 3-dB bandwidth specification? It's confusing, since the FCC bandwidth spec is 10 dB, and has a minimum of 500 MHz while the draft discusses a 494-MHz bandwidth number. If the intent is to justify the channel spacing, no justification is necessary; besides, the draft never says if 494 MHz is a minimum or maximum specification, so as a specification it is meaningless.~Delete all references to 3-dB bandwidth.~~X~O | 0~Callaway, Ed~ed.callaway@motorola.com~1-954-723-8341~1-954-608-7537~Motorola~06~6.1.2.1b~10~~TR~What's with the 3-dB bandwidth specification? It's confusing, since the FCC bandwidth spec is 10 dB, and has a minimum of 500 MHz while the draft discusses a 494-MHz bandwidth number. If the intent is to justify the channel spacing, no justification is necessary; besides, the draft never says if 494 MHz is a minimum or maximum specification, so as a specification it is meaningless.~Delete all references to 3-dB bandwidth.~~X~O | 0~Callaway, Ed~ed.callaway@motorola.com~1-954-723-8341~1-954-608-7537~Motorola~06~6.1.2.1b~10~~TR~What's with the 3-dB bandwidth specification? It's confusing, since the FCC bandwidth spec is 10 dB, and has a minimum of 500 MHz while the draft discusses a 494-MHz bandwidth number. If the intent is to justify the channel spacing, no justification is necessary; besides, the draft never says if 494 MHz is a minimum or maximum specification, so as a specification it is meaningless.~Delete all references to 3-dB bandwidth.~~X~O | 0~Callaway, Ed~ed.callaway@motorola.com~1-954-723-8341~1-954-608-7537~Motorola~06~6.1.2.1b~10~~TR~What's with the 3-dB bandwidth specification? It's confusing, since the FCC bandwidth spec is 10 dB, and has a minimum of 500 MHz while the draft discusses a 494-MHz bandwidth number. If the intent is to justify the channel spacing, no justification is necessary; besides, the draft never says if 494 MHz is a minimum or maximum specification, so as a specification it is meaningless.~Delete all references to 3-dB bandwidth.~~X~O | 0~Callaway, Ed~ed.callaway@motorola.com~1-954-723-8341~1-954-608-7537~Motorola~06~6.1.2.1b~10~~TR~What's with the 3-dB bandwidth specification? It's confusing, since the FCC bandwidth spec is 10 dB, and has a minimum of 500 MHz while the draft discusses a 494-MHz bandwidth number. If the intent is to justify the channel spacing, no justification is necessary; besides, the draft never says if 494 MHz is a minimum or maximum specification, so as a specification it is meaningless.~Delete all references to 3-dB bandwidth.~~X~O | 0~Callaway, Ed~ed.callaway@motorola.com~1-954-723-8341~1-954-608-7537~Motorola~06~6.1.2.1b~10~~TR~What's with the 3-dB bandwidth specification? It's confusing, since the FCC bandwidth spec is 10 dB, and has a minimum of 500 MHz while the draft discusses a 494-MHz bandwidth number. If the intent is to justify the channel spacing, no justification is necessary; besides, the draft never says if 494 MHz is a minimum or maximum specification, so as a specification it is meaningless.~Delete all references to 3-dB bandwidth.~~X~O | 0~Callaway, Ed~ed.callaway@motorola.com~1-954-723-8341~1-954-608-7537~Motorola~06~6.1.2.1b~10~~TR~What's with the 3-dB bandwidth specification? It's confusing, since the FCC bandwidth spec is 10 dB, and has a minimum of 500 MHz while the draft discusses a 494-MHz bandwidth number. If the intent is to justify the channel spacing, no justification is necessary; besides, the draft never says if 494 MHz is a minimum or maximum specification, so as a specification it is meaningless.~Delete all references to 3-dB bandwidth.~~X~O | 0~Callaway, Ed~ed.callaway@motorola.com~1-954-723-8341~1-954-608-7537~Motorola~06~6.1.2.1b~10~~TR~What's with the 3-dB bandwidth specification? It's confusing, since the FCC bandwidth spec is 10 dB, and has a minimum of 500 MHz while the draft discusses a 494-MHz bandwidth number. If the intent is to justify the channel spacing, no justification is necessary; besides, the draft never says if 494 MHz is a minimum or maximum specification, so as a specification it is meaningless.~Delete all references to 3-dB bandwidth.~~X~O | 0~Callaway, Ed~ed.callaway@motorola.com~1-954-723-8341~1-954-608-7537~Motorola~06~6.1.2.1b~10~~TR~What's with the 3-dB bandwidth specification? It's confusing, since the FCC bandwidth spec is 10 dB, and has a minimum of 500 MHz while the draft discusses a 494-MHz bandwidth number. If the intent is to justify the channel spacing, no justification is necessary; besides, the draft never says if 494 MHz is a minimum or maximum specification, so as a specification it is meaningless.~Delete all references to 3-dB bandwidth.~~X~O | 0~Callaway, Ed~ed.callaway@motorola.com~1-954-723-8341~1-954-608-7537~Motorola~06~6.1.2.1b~10~~TR~What's with the 3-dB bandwidth specification? It's confusing, since the FCC bandwidth spec is 10 dB, and has a minimum of 500 MHz while the draft discusses a 494-MHz bandwidth number. If the intent is to justify the channel spacing, no justification is necessary; besides, the draft never says if 494 MHz is a minimum or maximum specification, so as a specification it is meaningless.~Delete all references to 3-dB bandwidth.~~X~O | 0~Callaway, Ed~ed.callaway@motorola.com~1-954-723-8341~1-954-608-7537~Motorola~06~6.1.2.1b~10~~TR~What's with the 3-dB bandwidth specification? It's confusing, since the FCC bandwidth spec is 10 dB, and has a minimum of 500 MHz while the draft discusses a 494-MHz bandwidth number. If the intent is to justify the channel spacing, no justification is necessary; besides, the draft never says if 494 MHz is a minimum or maximum specification, so as a specification it is meaningless.~Delete all references to 3-dB bandwidth.~~X~O | 0~Callaway, Ed~ed.callaway@motorola.com~1-954-723-8341~1-954-608-7537~Motorola~06~6.1.2.1b~10~~TR~What's with the 3-dB bandwidth specification? It's confusing, since the FCC bandwidth spec is 10 dB, and has a minimum of 500 MHz while the draft discusses a 494-MHz bandwidth number. If the intent is to justify the channel spacing, no justification is necessary; besides, the draft never says if 494 MHz is a minimum or maximum specification, so as a specification it is meaningless.~Delete all references to 3-dB bandwidth.~~X~O | 0~Callaway, Ed~ed.callaway@motorola.com~1-954-723-8341~1-954-608-7537~Motorola~06~6.1.2.1b~10~~TR~What's with the 3-dB bandwidth specification? It's confusing, since the FCC bandwidth spec is 10 dB, and has a minimum of 500 MHz while the draft discusses a 494-MHz bandwidth number. If the intent is to justify the channel spacing, no justification is necessary; besides, the draft never says if 494 MHz is a minimum or maximum specification, so as a specification it is meaningless.~Delete all references to 3-dB bandwidth.~~X~O | 0~Callaway, Ed~ed.callaway@motorola.com~1-954-723-8341~1-954-608-7537~Motorola~06~6.1.2.1b~10~~TR~What's with the 3-dB bandwidth specification? It's confusing, since the FCC bandwidth spec is 10 dB, and has a minimum of 500 MHz while the draft discusses a 494-MHz bandwidth number. If the intent is to justify the channel spacing, no justification is necessary; besides, the draft never says if 494 MHz is a minimum or maximum specification, so as a specification it is meaningless.~Delete all references to 3-dB bandwidth.~~X~O | 0~Callaway, Ed~ed.callaway@motorola.com~1-954-723-8341~1-954-608-7537~Motorola~06~6.1.2.1b~10~~TR~What's with the 3-dB bandwidth specification? It's confusing, since the FCC bandwidth spec is 10 dB, and has a minimum of 500 MHz while the draft discusses a 494-MHz bandwidth number. If the intent is to justify the channel spacing, no justification is necessary; besides, the draft never says if 494 MHz is a minimum or maximum specification, so as a specification it is meaningless.~Delete all references to 3-dB bandwidth.~~X~O | 0~Callaway, Ed~ed.callaway@motorola.com~1-954-723-8341~1-954-608-7537~Motorola~06~6.1.2.1b~10~~TR~What's with the 3-dB bandwidth specification? It's confusing, since the FCC bandwidth spec is 10 dB, and has a minimum of 500 MHz while the draft discusses a 494-MHz bandwidth number. If the intent is to justify the channel spacing, no justification is necessary; besides, the draft never says if 494 MHz is a minimum or maximum specification, so as a specification it is meaningless.~Delete all references to 3-dB bandwidth.~~X~O | 0~Callaway, Ed~ed.callaway@motorola.com~1-954-723-8341~1-954-608-7537~Motorola~06~6.1.2.1b~10~~TR~What's with the 3-dB bandwidth specification? It's confusing, since the FCC bandwidth spec is 10 dB, and has a minimum of 500 MHz while the draft discusses a 494-MHz bandwidth number. If the intent is to justify the channel spacing, no justification is necessary; besides, the draft never says if 494 MHz is a minimum or maximum specification, so as a specification it is meaningless.~Delete all references to 3-dB bandwidth.~~X~O | 0~Callaway, Ed~ed.callaway@motorola.com~1-954-723-8341~1-954-608-7537~Motorola~06~6.1.2.1b~10~~TR~What's with the 3-dB bandwidth specification? It's confusing, since the FCC bandwidth spec is 10 dB, and has a minimum of 500 MHz while the draft discusses a 494-MHz bandwidth number. If the intent is to justify the channel spacing, no justification is necessary; besides, the draft never says if 494 MHz is a minimum or maximum specification, so as a specification it is meaningless.~Delete all references to 3-dB bandwidth.~~X~O | 0~Callaway, Ed~ed.callaway@motorola.com~1-954-723-8341~1-954-608-7537~Motorola~06~6.1.2.1b~10~~TR~What's with the 3-dB bandwidth specification? It's confusing, since the FCC bandwidth spec is 10 dB, and has a minimum of 500 MHz while the draft discusses a 494-MHz bandwidth number. If the intent is to justify the channel spacing, no justification is necessary; besides, the draft never says if 494 MHz is a minimum or maximum specification, so as a specification it is meaningless.~Delete all references to 3-dB bandwidth.~~X~O | 0~Callaway, Ed~ed.callaway@motorola.com~1-954-723-8341~1-954-608-7537~Motorola~06~6.1.2.1b~10~~TR~What's with the 3-dB bandwidth specification? It's confusing, since the FCC bandwidth spec is 10 dB, and has a minimum of 500 MHz while the draft discusses a 494-MHz bandwidth number. If the intent is to justify the channel spacing, no justification is necessary; besides, the draft never says if 494 MHz is a minimum or maximum specification, so as a specification it is meaningless.~Delete all references to 3-dB bandwidth.~~X~O | 0~Callaway, Ed~ed.callaway@motorola.com~1-954-723-8341~1-954-608-7537~Motorola~06~6.1.2.1b~10~~TR~What's with the 3-dB bandwidth specification? It's confusing, since the FCC bandwidth spec is 10 dB, and has a minimum of 500 MHz while the draft discusses a 494-MHz bandwidth number. If the intent is to justify the channel spacing, no justification is necessary; besides, the draft never says if 494 MHz is a minimum or maximum specification, so as a specification it is meaningless.~Delete all references to 3-dB bandwidth.~~X~O | 0~Callaway, Ed~ed.callaway@motorola.com~1-954-723-8341~1-954-608-7537~Motorola~06~6.1.2.1b~10~~TR~What's with the 3-dB bandwidth specification? It's confusing, since the FCC bandwidth spec is 10 dB, and has a minimum of 500 MHz while the draft discusses a 494-MHz bandwidth number. If the intent is to justify the channel spacing, no justification is necessary; besides, the draft never says if 494 MHz is a minimum or maximum specification, so as a specification it is meaningless.~Delete all references to 3-dB bandwidth.~~X~O | 0~Callaway, Ed~ed.callaway@motorola.com~1-954-723-8341~1-954-608-7537~Motorola~06~6.1.2.1b~10~~TR~What's with the 3-dB bandwidth specification? It's confusing, since the FCC bandwidth spec is 10 dB, and has a minimum of 500 MHz while the draft discusses a 494-MHz bandwidth number. If the intent is to justify the channel spacing, no justification is necessary; besides, the draft never says if 494 MHz is a minimum or maximum specification, so as a specification it is meaningless.~Delete all references to 3-dB bandwidth.~~X~O | 0~Callaway, Ed~ed.callaway@motorola.com~1-954-723-8341~1-954-608-7537~Motorola~06~6.1.2.1b~10~~TR~What's with the 3-dB bandwidth specification? It's confusing, since the FCC bandwidth spec is 10 dB, and has a minimum of 500 MHz while the draft discusses a 494-MHz bandwidth number. If the intent is to justify the channel spacing, no justification is necessary; besides, the draft never says if 494 MHz is a minimum or maximum specification, so as a specification it is meaningless.~Delete all references to 3-dB bandwidth.~~X~O | 0~Callaway, Ed~ed.callaway@motorola.com~1-954-723-8341~1-954-608-7537~Motorola~06~6.1.2.1b~10~~TR~What's with the 3-dB bandwidth specification? It's confusing, since the FCC bandwidth spec is 10 dB, and has a minimum of 500 MHz while the draft discusses a 494-MHz bandwidth number. If the intent is to justify the channel spacing, no justification is necessary; besides, the draft never says if 494 MHz is a minimum or maximum specification, so as a specification it is meaningless.~Delete all references to 3-dB bandwidth.~~X~O | 0~Callaway, Ed~ed.callaway@motorola.com~1-954-723-8341~1-954-608-7537~Motorola~06~6.1.2.1b~10~~TR~What's with the 3-dB bandwidth specification? It's confusing, since the FCC bandwidth spec is 10 dB, and has a minimum of 500 MHz while the draft discusses a 494-MHz bandwidth number. If the intent is to justify the channel spacing, no justification is necessary; besides, the draft never says if 494 MHz is a minimum or maximum specification, so as a specification it is meaningless.~Delete all references to 3-dB bandwidth.~~X~O | 0~Callaway, Ed~ed.callaway@motorola.com~1-954-723-8341~1-954-608-7537~Motorola~06~6.1.2.1b~10~~TR~What's with the 3-dB bandwidth specification? It's confusing, since the FCC bandwidth spec is 10 dB, and has a minimum of 500 MHz while the draft discusses a 494-MHz bandwidth number. If the intent is to justify the channel spacing, no justification is necessary; besides, the draft never says if 494 MHz is a minimum or maximum specification, so as a specification it is meaningless.~Delete all references to 3-dB bandwidth.~~X~O | 0~Callaway, Ed~ed.callaway@motorola.com~1-954-723-8341~1-954-608-7537~Motorola~06~6.1.2.1b~10~~TR~What's with the 3-dB bandwidth specification? It's confusing, since the FCC bandwidth spec is 10 dB, and has a minimum of 500 MHz while the draft discusses a 494-MHz bandwidth number. If the intent is to justify the channel spacing, no justification is necessary; besides, the draft never says if 494 MHz is a minimum or maximum specification, so as a specification it is meaningless.~Delete all references to 3-dB bandwidth.~~X~O | 0~Callaway, Ed~ed.callaway@motorola.com~1-954-723-8341~1-954-608-7537~Motorola~06~6.1.2.1b~10~~TR~What's with the 3-dB bandwidth specification? It's confusing, since the FCC bandwidth spec is 10 dB, and has a minimum of 500 MHz while the draft discusses a 494-MHz bandwidth number. If the intent is to justify the channel spacing, no justification is necessary; besides, the draft never says if 494 MHz is a minimum or maximum specification, so as a specification it is meaningless.~Delete all references to 3-dB bandwidth.~~X~O | 0~Callaway, Ed~ed.callaway@motorola.com~1-954-723-8341~1-954-608-7537~Motorola~06~6.1.2.1b~10~~TR~What's with the 3-dB bandwidth specification? It's confusing, since the FCC bandwidth spec is 10 dB, and has a minimum of 500 MHz while the draft discusses a 494-MHz bandwidth number. If the intent is to justify the channel spacing, no justification is necessary; besides, the draft never says if 494 MHz is a minimum or maximum specification, so as a specification it is meaningless.~Delete all references to 3-dB bandwidth.~~X~O | 0~Callaway, Ed~ed.callaway@motorola.com~1-954-723-8341~1-954-608-7537~Motorola~06~6.1.2.1b~10~~TR~What's with the 3-dB bandwidth specification? It's confusing, since the FCC bandwidth spec is 10 dB, and has a minimum of 500 MHz while the draft discusses a 494-MHz bandwidth number. If the intent is to justify the channel spacing, no justification is necessary; besides, the draft never says if 494 MHz is a minimum or maximum specification, so as a specification it is meaningless.~Delete all references to 3-dB bandwidth.~~X~O | 0~Callaway, Ed~ed.callaway@motorola.com~1-954-723-8341~1-954-608-7537~Motorola~06~6.1.2.1b~10~~TR~What's with the 3-dB bandwidth specification? It's confusing, since the FCC bandwidth spec is 10 dB, and has a minimum of 500 MHz while the draft discusses a 494-MHz bandwidth number. If the intent is to justify the channel spacing, no justification is necessary; besides, the draft never says if 494 MHz is a minimum or maximum specification, so as a specification it is meaningless.~Delete all references to 3-dB bandwidth.~~X~O | 0~Callaway, Ed~ed.callaway@motorola.com~1-954-723-8341~1-954-608-7537~Motorola~06~6.1.2.1b~10~~TR~What's with the 3-dB bandwidth specification? It's confusing, since the FCC bandwidth spec is 10 dB, and has a minimum of 500 MHz while the draft discusses a 494-MHz bandwidth number. If the intent is to justify the channel spacing, no justification is necessary; besides, the draft never says if 494 MHz is a minimum or maximum specification, so as a specification it is meaningless.~Delete all references to 3-dB bandwidth.~~X~O | 0~Callaway, Ed~ed.callaway@motorola.com~1-954-723-8341~1-954-608-7537~Motorola~06~6.1.2.1b~10~~TR~What's with the 3-dB bandwidth specification? It's confusing, since the FCC bandwidth spec is 10 dB, and has a minimum of 500 MHz while the draft discusses a 494-MHz bandwidth number. If the intent is to justify the channel spacing, no justification is necessary; besides, the draft never says if 494 MHz is a minimum or maximum specification, so as a specification it is meaningless.~Delete all references to 3-dB bandwidth.~~X~O | 0~Callaway, Ed~ed.callaway@motorola.com~1-954-723-8341~1-954-608-7537~Motorola~06~6.1.2.1b~10~~TR~What's with the 3-dB bandwidth specification? It's confusing, since the FCC bandwidth spec is 10 dB, and has a minimum of 500 MHz while the draft discusses a 494-MHz bandwidth number. If the intent is to justify the channel spacing, no justification is necessary; besides, the draft never says if 494 MHz is a minimum or maximum specification, so as a specification it is meaningless.~Delete all references to 3-dB bandwidth.~~X~O | 0~Callaway, Ed~ed.callaway@motorola.com~1-954-723-8341~1-954-608-7537~Motorola~06~6.1.2.1b~10~~TR~What's with the 3-dB bandwidth specification? It's confusing, since the FCC bandwidth spec is 10 dB, and has a minimum of 500 MHz while the draft discusses a 494-MHz bandwidth number. If the intent is to justify the channel spacing, no justification is necessary; besides, the draft never says if 494 MHz is a minimum or maximum specification, so as a specification it is meaningless.~Delete all references to 3-dB bandwidth.~~X~O | 0~Callaway, Ed~ed.callaway@motorola.com~1-954-723-8341~1-954-608-7537~Motorola~06~6.1.2.1b~10~~TR~What's with the 3-dB bandwidth specification? It's confusing, since the FCC bandwidth spec is 10 dB, and has a minimum of 500 MHz while the draft discusses a 494-MHz bandwidth number. If the intent is to justify the channel spacing, no justification is necessary; besides, the draft never says if 494 MHz is a minimum or maximum specification, so as a specification it is meaningless.~Delete all references to 3-dB bandwidth.~~X~O | 0~Callaway, Ed~ed.callaway@motorola.com~1-954-723-8341~1-954-608-7537~Motorola~06~6.1.2.1b~10~~TR~What's with the 3-dB bandwidth specification? It's confusing, since the FCC bandwidth spec is 10 dB, and has a minimum of 500 MHz while the draft discusses a 494-MHz bandwidth number. If the intent is to justify the channel spacing, no justification is necessary; besides, the draft never says if 494 MHz is a minimum or maximum specification, so as a specification it is meaningless.~Delete all references to 3-dB bandwidth.~~X~O | 0~Callaway, Ed~ed.callaway@motorola.com~1-954-723-8341~1-954-608-7537~Motorola~06~6.1.2.1b~10~~TR~What's with the 3-dB bandwidth specification? It's confusing, since the FCC bandwidth spec is 10 dB, and has a minimum of 500 MHz while the draft discusses a 494-MHz bandwidth number. If the intent is to justify the channel spacing, no justification is necessary; besides, the draft never says if 494 MHz is a minimum or maximum specification, so as a specification it is meaningless.~Delete all references to 3-dB bandwidth.~~X~O | 0~Callaway, Ed~ed.callaway@motorola.com~1-954-723-8341~1-954-608-7537~Motorola~06~6.1.2.1b~10~~TR~What's with the 3-dB bandwidth specification? It's confusing, since the FCC bandwidth spec is 10 dB, and has a minimum of 500 MHz while the draft discusses a 494-MHz bandwidth number. If the intent is to justify the channel spacing, no justification is necessary; besides, the draft never says if 494 MHz is a minimum or maximum specification, so as a specification it is meaningless.~Delete all references to 3-dB bandwidth.~~X~O | 0~Callaway, Ed~ed.callaway@motorola.com~1-954-723-8341~1-954-608-7537~Motorola~06~6.1.2.1b~10~~TR~What's with the 3-dB bandwidth specification? It's confusing, since the FCC bandwidth spec is 10 dB, and has a minimum of 500 MHz while the draft discusses a 494-MHz bandwidth number. If the intent is to justify the channel spacing, no justification is necessary; besides, the draft never says if 494 MHz is a minimum or maximum specification, so as a specification it is meaningless.~Delete all references to 3-dB bandwidth.~~X~O | 0~Callaway, Ed~ed.callaway@motorola.com~1-954-723-8341~1-954-608-7537~Motorola~06~6.1.2.1b~10~~TR~What's with the 3-dB bandwidth specification? It's confusing, since the FCC bandwidth spec is 10 dB, and has a minimum of 500 MHz while the draft discusses a 494-MHz bandwidth number. If the intent is to justify the channel spacing, no justification is necessary; besides, the draft never says if 494 MHz is a minimum or maximum specification, so as a specification it is meaningless.~Delete all references to 3-dB bandwidth.~~X~O | 0~Callaway, Ed~ed.callaway@motorola.com~1-954-723-8341~1-954-608-7537~Motorola~06~6.1.2.1b~10~~TR~What's with the 3-dB bandwidth specification? It's confusing, since the FCC bandwidth spec is 10 dB, and has a minimum of 500 MHz while the draft discusses a 494-MHz bandwidth number. If the intent is to justify the channel spacing, no justification is necessary; besides, the draft never says if 494 MHz is a minimum or maximum specification, so as a specification it is meaningless.~Delete all references to 3-dB bandwidth.~~X~O | 0~Callaway, Ed~ed.callaway@motorola.com~1-954-723-8341~1-954-608-7537~Motorola~06~6.1.2.1b~10~~TR~What's with the 3-dB bandwidth specification? It's confusing, since the FCC bandwidth spec is 10 dB, and has a minimum of 500 MHz while the draft discusses a 494-MHz bandwidth number. If the intent is to justify the channel spacing, no justification is necessary; besides, the draft never says if 494 MHz is a minimum or maximum specification, so as a specification it is meaningless.~Delete all references to 3-dB bandwidth.~~X~O | 0~Callaway, Ed~ed.callaway@motorola.com~1-954-723-8341~1-954-608-7537~Motorola~06~6.1.2.1b~10~~TR~What's with the 3-dB bandwidth specification? It's confusing, since the FCC bandwidth spec is 10 dB, and has a minimum of 500 MHz while the draft discusses a 494-MHz bandwidth number. If the intent is to justify the channel spacing, no justification is necessary; besides, the draft never says if 494 MHz is a minimum or maximum specification, so as a specification it is meaningless.~Delete all references to 3-dB bandwidth.~~X~O | 0~Callaway, Ed~ed.callaway@motorola.com~1-954-723-8341~1-954-608-7537~Motorola~06~6.1.2.1b~10~~TR~What's with the 3-dB bandwidth specification? It's confusing, since the FCC bandwidth spec is 10 dB, and has a minimum of 500 MHz while the draft discusses a 494-MHz bandwidth number. If the intent is to justify the channel spacing, no justification is necessary; besides, the draft never says if 494 MHz is a minimum or maximum specification, so as a specification it is meaningless.~Delete all references to 3-dB bandwidth.~~X~O | 0~Callaway, Ed~ed.callaway@motorola.com~1-954-723-8341~1-954-608-7537~Motorola~06~6.1.2.1b~10~~TR~What's with the 3-dB bandwidth specification? It's confusing, since the FCC bandwidth spec is 10 dB, and has a minimum of 500 MHz while the draft discusses a 494-MHz bandwidth number. If the intent is to justify the channel spacing, no justification is necessary; besides, the draft never says if 494 MHz is a minimum or maximum specification, so as a specification it is meaningless.~Delete all references to 3-dB bandwidth.~~X~O | 0~Callaway, Ed~ed.callaway@motorola.com~1-954-723-8341~1-954-608-7537~Motorola~06~6.1.2.1b~10~~TR~What's with the 3-dB bandwidth specification? It's confusing, since the FCC bandwidth spec is 10 dB, and has a minimum of 500 MHz while the draft discusses a 494-MHz bandwidth number. If the intent is to justify the channel spacing, no justification is necessary; besides, the draft never says if 494 MHz is a minimum or maximum specification, so as a specification it is meaningless.~Delete all references to 3-dB bandwidth.~~X~O | 0~Callaway, Ed~ed.callaway@motorola.com~1-954-723-8341~1-954-608-7537~Motorola~06~6.1.2.1b~10~~TR~What's with the 3-dB bandwidth specification? It's confusing, since the FCC bandwidth spec is 10 dB, and has a minimum of 500 MHz while the draft discusses a 494-MHz bandwidth number. If the intent is to justify the channel spacing, no justification is necessary; besides, the draft never says if 494 MHz is a minimum or maximum specification, so as a specification it is meaningless.~Delete all references to 3-dB bandwidth.~~X~O | 0~Callaway, Ed~ed.callaway@motorola.com~1-954-723-8341~1-954-608-7537~Motorola~06~6.1.2.1b~10~~TR~What's with the 3-dB bandwidth specification? It's confusing, since the FCC bandwidth spec is 10 dB, and has a minimum of 500 MHz while the draft discusses a 494-MHz bandwidth number. If the intent is to justify the channel spacing, no justification is necessary; besides, the draft never says if 494 MHz is a minimum or maximum specification, so as a specification it is meaningless.~Delete all references to 3-dB bandwidth.~~X~O | 0~Callaway, Ed~ed.callaway@motorola.com~1-954-723-8341~1-954-608-7537~Motorola~06~6.1.2.1b~10~~TR~What's with the 3-dB bandwidth specification? It's confusing, since the FCC bandwidth spec is 10 dB, and has a minimum of 500 MHz while the draft discusses a 494-MHz bandwidth number. If the intent is to justify the channel spacing, no justification is necessary; besides, the draft never says if 494 MHz is a minimum or maximum specification, so as a specification it is meaningless.~Delete all references to 3-dB bandwidth.~~X~O | 0~Callaway, Ed~ed.callaway@motorola.com~1-954-723-8341~1-954-608-7537~Motorola~06~6.1.2.1b~10~~TR~What's with the 3-dB bandwidth specification? It's confusing, since the FCC bandwidth spec is 10 dB, and has a minimum of 500 MHz while the draft discusses a 494-MHz bandwidth number. If the intent is to justify the channel spacing, no justification is necessary; besides, the draft never says if 494 MHz is a minimum or maximum specification, so as a specification it is meaningless.~Delete all references to 3-dB bandwidth.~~X~O | 0~Callaway, Ed~ed.callaway@motorola.com~1-954-723-8341~1-954-608-7537~Motorola~06~6.1.2.1b~10~~TR~What's with the 3-dB bandwidth specification? It's confusing, since the FCC bandwidth spec is 10 dB, and has a minimum of 500 MHz while the draft discusses a 494-MHz bandwidth number. If the intent is to justify the channel spacing, no justification is necessary; besides, the draft never says if 494 MHz is a minimum or maximum specification, so as a specification it is meaningless.~Delete all references to 3-dB bandwidth.~~X~O | 0~Callaway, Ed~ed.callaway@motorola.com~1-954-723-8341~1-954-608-7537~Motorola~06~6.1.2.1b~10~~TR~What's with the 3-dB bandwidth specification? It's confusing, since the FCC bandwidth spec is 10 dB, and has a minimum of 500 MHz while the draft discusses a 494-MHz bandwidth number. If the intent is to justify the channel spacing, no justification is necessary; besides, the draft never says if 494 MHz is a minimum or maximum specification, so as a specification it is meaningless.~Delete all references to 3-dB bandwidth.~~X~O | 0~Callaway, Ed~ed.callaway@motorola.com~1-954-723-8341~1-954-608-7537~Motorola~06~6.1.2.1b~10~~TR~What's with the 3-dB bandwidth specification? It's confusing, since the FCC bandwidth spec is 10 dB, and has a minimum of 500 MHz while the draft discusses a 494-MHz bandwidth number. If the intent is to justify the channel spacing, no justification is necessary; besides, the draft never says if 494 MHz is a minimum or maximum specification, so as a specification it is meaningless.~Delete all references to 3-dB bandwidth.~~X~O | 0~Callaway, Ed~ed.callaway@motorola.com~1-954-723-8341~1-954-608-7537~Motorola~06~6.1.2.1b~10~~TR~What's with the 3-dB bandwidth specification? It's confusing, since the FCC bandwidth spec is 10 dB, and has a minimum of 500 MHz while the draft discusses a 494-MHz bandwidth number. If the intent is to justify the channel spacing, no justification is necessary; besides, the draft never says if 494 MHz is a minimum or maximum specification, so as a specification it is meaningless.~Delete all references to 3-dB bandwidth.~~X~O | 0~Callaway, Ed~ed.callaway@motorola.com~1-954-723-8341~1-954-608-7537~Motorola~06~6.1.2.1b~10~~TR~What's with the 3-dB bandwidth specification? It's confusing, since the FCC bandwidth spec is 10 dB, and has a minimum of 500 MHz while the draft discusses a 494-MHz bandwidth number. If the intent is to justify the channel spacing, no justification is necessary; besides, the draft never says if 494 MHz is a minimum or maximum specification, so as a specification it is meaningless.~Delete all references to 3-dB bandwidth.~~X~O | 0~Callaway, Ed~ed.callaway@motorola.com~1-954-723-8341~1-954-608-7537~Motorola~06~6.1.2.1b~10~~TR~What's with the 3-dB bandwidth specification? It's confusing, since the FCC bandwidth spec is 10 dB, and has a minimum of 500 MHz while the draft discusses a 494-MHz bandwidth number. If the intent is to justify the channel spacing, no justification is necessary; besides, the draft never says if 494 MHz is a minimum or maximum specification, so as a specification it is meaningless.~Delete all references to 3-dB bandwidth.~~X~O | 0~Callaway, Ed~ed.callaway@motorola.com~1-954-723-8341~1-954-608-7537~Motorola~06~6.1.2.1b~10~~TR~What's with the 3-dB bandwidth specification? It's confusing, since the FCC bandwidth spec is 10 dB, and has a minimum of 500 MHz while the draft discusses a 494-MHz bandwidth number. If the intent is to justify the channel spacing, no justification is necessary; besides, the draft never says if 494 MHz is a minimum or maximum specification, so as a specification it is meaningless.~Delete all references to 3-dB bandwidth.~~X~O | 0~Callaway, Ed~ed.callaway@motorola.com~1-954-723-8341~1-954-608-7537~Motorola~06~6.1.2.1b~10~~TR~What's with the 3-dB bandwidth specification? It's confusing, since the FCC bandwidth spec is 10 dB, and has a minimum of 500 MHz while the draft discusses a 494-MHz bandwidth number. If the intent is to justify the channel spacing, no justification is necessary; besides, the draft never says if 494 MHz is a minimum or maximum specification, so as a specification it is meaningless.~Delete all references to 3-dB bandwidth.~~X~O | 0~Callaway, Ed~ed.callaway@motorola.com~1-954-723-8341~1-954-608-7537~Motorola~06~6.1.2.1b~10~~TR~What's with the 3-dB bandwidth specification? It's confusing, since the FCC bandwidth spec is 10 dB, and has a minimum of 500 MHz while the draft discusses a 494-MHz bandwidth number. If the intent is to justify the channel spacing, no justification is necessary; besides, the draft never says if 494 MHz is a minimum or maximum specification, so as a specification it is meaningless.~Delete all references to 3-dB bandwidth.~~X~O | 0~Callaway, Ed~ed.callaway@motorola.com~1-954-723-8341~1-954-608-7537~Motorola~06~6.1.2.1b~10~~TR~What's with the 3-dB bandwidth specification? It's confusing, since the FCC bandwidth spec is 10 dB, and has a minimum of 500 MHz while the draft discusses a 494-MHz bandwidth number. If the intent is to justify the channel spacing, no justification is necessary; besides, the draft never says if 494 MHz is a minimum or maximum specification, so as a specification it is meaningless.~Delete all references to 3-dB bandwidth.~~X~O | 0~Callaway, Ed~ed.callaway@motorola.com~1-954-723-8341~1-954-608-7537~Motorola~06~6.1.2.1b~10~~TR~What's with the 3-dB bandwidth specification? It's confusing, since the FCC bandwidth spec is 10 dB, and has a minimum of 500 MHz while the draft discusses a 494-MHz bandwidth number. If the intent is to justify the channel spacing, no justification is necessary; besides, the draft never says if 494 MHz is a minimum or maximum specification, so as a specification it is meaningless.~Delete all references to 3-dB bandwidth.~~X~O | 0~Callaway, Ed~ed.callaway@motorola.com~1-954-723-8341~1-954-608-7537~Motorola~06~6.1.2.1b~10~~TR~What's with the 3-dB bandwidth specification? It's confusing, since the FCC bandwidth spec is 10 dB, and has a minimum of 500 MHz while the draft discusses a 494-MHz bandwidth number. If the intent is to justify the channel spacing, no justification is necessary; besides, the draft never says if 494 MHz is a minimum or maximum specification, so as a specification it is meaningless.~Delete all references to 3-dB bandwidth.~~X~O | 0~Callaway, Ed~ed.callaway@motorola.com~1-954-723-8341~1-954-608-7537~Motorola~06~6.1.2.1b~10~~TR~What's with the 3-dB bandwidth specification? It's confusing, since the FCC bandwidth spec is 10 dB, and has a minimum of 500 MHz while the draft discusses a 494-MHz bandwidth number. If the intent is to justify the channel spacing, no justification is necessary; besides, the draft never says if 494 MHz is a minimum or maximum specification, so as a specification it is meaningless.~Delete all references to 3-dB bandwidth.~~X~O | 0~Callaway, Ed~ed.callaway@motorola.com~1-954-723-8341~1-954-608-7537~Motorola~06~6.1.2.1b~10~~TR~What's with the 3-dB bandwidth specification? It's confusing, since the FCC bandwidth spec is 10 dB, and has a minimum of 500 MHz while the draft discusses a 494-MHz bandwidth number. If the intent is to justify the channel spacing, no justification is necessary; besides, the draft never says if 494 MHz is a minimum or maximum specification, so as a specification it is meaningless.~Delete all references to 3-dB bandwidth.~~X~O | 0~Callaway, Ed~ed.callaway@motorola.com~1-954-723-8341~1-954-608-7537~Motorola~06~6.1.2.1b~10~~TR~What's with the 3-dB bandwidth specification? It's confusing, since the FCC bandwidth spec is 10 dB, and has a minimum of 500 MHz while the draft discusses a 494-MHz bandwidth number. If the intent is to justify the channel spacing, no justification is necessary; besides, the draft never says if 494 MHz is a minimum or maximum specification, so as a specification it is meaningless.~Delete all references to 3-dB bandwidth.~~X~O | 0~Callaway, Ed~ed.callaway@motorola.com~1-954-723-8341~1-954-608-7537~Motorola~06~6.1.2.1b~10~~TR~What's with the 3-dB bandwidth specification? It's confusing, since the FCC bandwidth spec is 10 dB, and has a minimum of 500 MHz while the draft discusses a 494-MHz bandwidth number. If the intent is to justify the channel spacing, no justification is necessary; besides, the draft never says if 494 MHz is a minimum or maximum specification, so as a specification it is meaningless.~Delete all references to 3-dB bandwidth.~~X~O | 0~Callaway, Ed~ed.callaway@motorola.com~1-954-723-8341~1-954-608-7537~Motorola~06~6.1.2.1b~10~~TR~What's with the 3-dB bandwidth specification? It's confusing, since the FCC bandwidth spec is 10 dB, and has a minimum of 500 MHz while the draft discusses a 494-MHz bandwidth number. If the intent is to justify the channel spacing, no justification is necessary; besides, the draft never says if 494 MHz is a minimum or maximum specification, so as a specification it is meaningless.~Delete all references to 3-dB bandwidth.~~X~O | 0~Callaway, Ed~ed.callaway@motorola.com~1-954-723-8341~1-954-608-7537~Motorola~06~6.1.2.1b~10~~TR~What's with the 3-dB bandwidth specification? It's confusing, since the FCC bandwidth spec is 10 dB, and has a minimum of 500 MHz while the draft discusses a 494-MHz bandwidth number. If the intent is to justify the channel spacing, no justification is necessary; besides, the draft never says if 494 MHz is a minimum or maximum specification, so as a specification it is meaningless.~Delete all references to 3-dB bandwidth.~~X~O | 0~Callaway, Ed~ed.callaway@motorola.com~1-954-723-8341~1-954-608-7537~Motorola~06~6.1.2.1b~10~~TR~What's with the 3-dB bandwidth specification? It's confusing, since the FCC bandwidth spec is 10 dB, and has a minimum of 500 MHz while the draft discusses a 494-MHz bandwidth number. If the intent is to justify the channel spacing, no justification is necessary; besides, the draft never says if 494 MHz is a minimum or maximum specification, so as a specification it is meaningless.~Delete all references to 3-dB bandwidth.~~X~O | 0~Callaway, Ed~ed.callaway@motorola.com~1-954-723-8341~1-954-608-7537~Motorola~06~6.1.2.1b~10~~TR~What's with the 3-dB bandwidth specification? It's confusing, since the FCC bandwidth spec is 10 dB, and has a minimum of 500 MHz while the draft discusses a 494-MHz bandwidth number. If the intent is to justify the channel spacing, no justification is necessary; besides, the draft never says if 494 MHz is a minimum or maximum specification, so as a specification it is meaningless.~Delete all references to 3-dB bandwidth.~~X~O | 0~Callaway, Ed~ed.callaway@motorola.com~1-954-723-8341~1-954-608-7537~Motorola~06~6.1.2.1b~10~~TR~What's with the 3-dB bandwidth specification? It's confusing, since the FCC bandwidth spec is 10 dB, and has a minimum of 500 MHz while the draft discusses a 494-MHz bandwidth number. If the intent is to justify the channel spacing, no justification is necessary; besides, the draft never says if 494 MHz is a minimum or maximum specification, so as a specification it is meaningless.~Delete all references to 3-dB bandwidth.~~X~O | 0~Callaway, Ed~ed.callaway@motorola.com~1-954-723-8341~1-954-608-7537~Motorola~06~6.1.2.1b~10~~TR~What's with the 3-dB bandwidth specification? It's confusing, since the FCC bandwidth spec is 10 dB, and has a minimum of 500 MHz while the draft discusses a 494-MHz bandwidth number. If the intent is to justify the channel spacing, no justification is necessary; besides, the draft never says if 494 MHz is a minimum or maximum specification, so as a specification it is meaningless.~Delete all references to 3-dB bandwidth.~~X~O | 0~Callaway, Ed~ed.callaway@motorola.com~1-954-723-8341~1-954-608-7537~Motorola~06~6.1.2.1b~10~~TR~What's with the 3-dB bandwidth specification? It's confusing, since the FCC bandwidth spec is 10 dB, and has a minimum of 500 MHz while the draft discusses a 494-MHz bandwidth number. If the intent is to justify the channel spacing, no justification is necessary; besides, the draft never says if 494 MHz is a minimum or maximum specification, so as a specification it is meaningless.~Delete all references to 3-dB bandwidth.~~X~O | 0~Callaway, Ed~ed.callaway@motorola.com~1-954-723-8341~1-954-608-7537~Motorola~06~6.1.2.1b~10~~TR~What's with the 3-dB bandwidth specification? It's confusing, since the FCC bandwidth spec is 10 dB, and has a minimum of 500 MHz while the draft discusses a 494-MHz bandwidth number. If the intent is to justify the channel spacing, no justification is necessary; besides, the draft never says if 494 MHz is a minimum or maximum specification, so as a specification it is meaningless.~Delete all references to 3-dB bandwidth.~~X~O | 0~Callaway, Ed~ed.callaway@motorola.com~1-954-723-8341~1-954-608-7537~Motorola~06~6.1.2.1b~10~~TR~What's with the 3-dB bandwidth specification? It's confusing, since the FCC bandwidth spec is 10 dB, and has a minimum of 500 MHz while the draft discusses a 494-MHz bandwidth number. If the intent is to justify the channel spacing, no justification is necessary; besides, the draft never says if 494 MHz is a minimum or maximum specification, so as a specification it is meaningless.~Delete all references to 3-dB bandwidth.~~X~O | 0~Callaway, Ed~ed.callaway@motorola.com~1-954-723-8341~1-954-608-7537~Motorola~06~6.1.2.1b~10~~TR~What's with the 3-dB bandwidth specification? It's confusing, since the FCC bandwidth spec is 10 dB, and has a minimum of 500 MHz while the draft discusses a 494-MHz bandwidth number. If the intent is to justify the channel spacing, no justification is necessary; besides, the draft never says if 494 MHz is a minimum or maximum specification, so as a specification it is meaningless.~Delete all references to 3-dB bandwidth.~~X~O | 0~Callaway, Ed~ed.callaway@motorola.com~1-954-723-8341~1-954-608-7537~Motorola~06~6.1.2.1b~10~~TR~What's with the 3-dB bandwidth specification? It's confusing, since the FCC bandwidth spec is 10 dB, and has a minimum of 500 MHz while the draft discusses a 494-MHz bandwidth number. If the intent is to justify the channel spacing, no justification is necessary; besides, the draft never says if 494 MHz is a minimum or maximum specification, so as a specification it is meaningless.~Delete all references to 3-dB bandwidth.~~X~O | 0~Callaway, Ed~ed.callaway@motorola.com~1-954-723-8341~1-954-608-7537~Motorola~06~6.1.2.1b~10~~TR~What's with the 3-dB bandwidth specification? It's confusing, since the FCC bandwidth spec is 10 dB, and has a minimum of 500 MHz while the draft discusses a 494-MHz bandwidth number. If the intent is to justify the channel spacing, no justification is necessary; besides, the draft never says if 494 MHz is a minimum or maximum specification, so as a specification it is meaningless.~Delete all references to 3-dB bandwidth.~~X~O | 0~Callaway, Ed~ed.callaway@motorola.com~1-954-723-8341~1-954-608-7537~Motorola~06~6.1.2.1b~10~~TR~What's with the 3-dB bandwidth specification? It's confusing, since the FCC bandwidth spec is 10 dB, and has a minimum of 500 MHz while the draft discusses a 494-MHz bandwidth number. If the intent is to justify the channel spacing, no justification is necessary; besides, the draft never says if 494 MHz is a minimum or maximum specification, so as a specification it is meaningless.~Delete all references to 3-dB bandwidth.~~X~O | 0~Callaway, Ed~ed.callaway@motorola.com~1-954-723-8341~1-954-608-7537~Motorola~06~6.1.2.1b~10~~TR~What's with the 3-dB bandwidth specification? It's confusing, since the FCC bandwidth spec is 10 dB, and has a minimum of 500 MHz while the draft discusses a 494-MHz bandwidth number. If the intent is to justify the channel spacing, no justification is necessary; besides, the draft never says if 494 MHz is a minimum or maximum specification, so as a specification it is meaningless.~Delete all references to 3-dB bandwidth.~~X~O | 0~Callaway, Ed~ed.callaway@motorola.com~1-954-723-8341~1-954-608-7537~Motorola~06~6.1.2.1b~10~~TR~What's with the 3-dB bandwidth specification? It's confusing, since the FCC bandwidth spec is 10 dB, and has a minimum of 500 MHz while the draft discusses a 494-MHz bandwidth number. If the intent is to justify the channel spacing, no justification is necessary; besides, the draft never says if 494 MHz is a minimum or maximum specification, so as a specification it is meaningless.~Delete all references to 3-dB bandwidth.~~X~O | 0~Callaway, Ed~ed.callaway@motorola.com~1-954-723-8341~1-954-608-7537~Motorola~06~6.1.2.1b~10~~TR~What's with the 3-dB bandwidth specification? It's confusing, since the FCC bandwidth spec is 10 dB, and has a minimum of 500 MHz while the draft discusses a 494-MHz bandwidth number. If the intent is to justify the channel spacing, no justification is necessary; besides, the draft never says if 494 MHz is a minimum or maximum specification, so as a specification it is meaningless.~Delete all references to 3-dB bandwidth.~~X~O | 0~Callaway, Ed~ed.callaway@motorola.com~1-954-723-8341~1-954-608-7537~Motorola~06~6.1.2.1b~10~~TR~What's with the 3-dB bandwidth specification? It's confusing, since the FCC bandwidth spec is 10 dB, and has a minimum of 500 MHz while the draft discusses a 494-MHz bandwidth number. If the intent is to justify the channel spacing, no justification is necessary; besides, the draft never says if 494 MHz is a minimum or maximum specification, so as a specification it is meaningless.~Delete all references to 3-dB bandwidth.~~X~O | 0~Callaway, Ed~ed.callaway@motorola.com~1-954-723-8341~1-954-608-7537~Motorola~06~6.1.2.1b~10~~TR~What's with the 3-dB bandwidth specification? It's confusing, since the FCC bandwidth spec is 10 dB, and has a minimum of 500 MHz while the draft discusses a 494-MHz bandwidth number. If the intent is to justify the channel spacing, no justification is necessary; besides, the draft never says if 494 MHz is a minimum or maximum specification, so as a specification it is meaningless.~Delete all references to 3-dB bandwidth.~~X~O | 0~Callaway, Ed~ed.callaway@motorola.com~1-954-723-8341~1-954-608-7537~Motorola~06~6.1.2.1b~10~~TR~What's with the 3-dB bandwidth specification? It's confusing, since the FCC bandwidth spec is 10 dB, and has a minimum of 500 MHz while the draft discusses a 494-MHz bandwidth number. If the intent is to justify the channel spacing, no justification is necessary; besides, the draft never says if 494 MHz is a minimum or maximum specification, so as a specification it is meaningless.~Delete all references to 3-dB bandwidth.~~X~O | 0~Callaway, Ed~ed.callaway@motorola.com~1-954-723-8341~1-954-608-7537~Motorola~06~6.1.2.1b~10~~TR~What's with the 3-dB bandwidth specification? It's confusing, since the FCC bandwidth spec is 10 dB, and has a minimum of 500 MHz while the draft discusses a 494-MHz bandwidth number. If the intent is to justify the channel spacing, no justification is necessary; besides, the draft never says if 494 MHz is a minimum or maximum specification, so as a specification it is meaningless.~Delete all references to 3-dB bandwidth.~~X~O | 0~Callaway, Ed~ed.callaway@motorola.com~1-954-723-8341~1-954-608-7537~Motorola~06~6.1.2.1b~10~~TR~What's with the 3-dB bandwidth specification? It's confusing, since the FCC bandwidth spec is 10 dB, and has a minimum of 500 MHz while the draft discusses a 494-MHz bandwidth number. If the intent is to justify the channel spacing, no justification is necessary; besides, the draft never says if 494 MHz is a minimum or maximum specification, so as a specification it is meaningless.~Delete all references to 3-dB bandwidth.~~X~O | 0~Callaway, Ed~ed.callaway@motorola.com~1-954-723-8341~1-954-608-7537~Motorola~06~6.1.2.1b~10~~TR~What's with the 3-dB bandwidth specification? It's confusing, since the FCC bandwidth spec is 10 dB, and has a minimum of 500 MHz while the draft discusses a 494-MHz bandwidth number. If the intent is to justify the channel spacing, no justification is necessary; besides, the draft never says if 494 MHz is a minimum or maximum specification, so as a specification it is meaningless.~Delete all references to 3-dB bandwidth.~~X~O | 0~Callaway, Ed~ed.callaway@motorola.com~1-954-723-8341~1-954-608-7537~Motorola~06~6.1.2.1b~10~~TR~What's with the 3-dB bandwidth specification? It's confusing, since the FCC bandwidth spec is 10 dB, and has a minimum of 500 MHz while the draft discusses a 494-MHz bandwidth number. If the intent is to justify the channel spacing, no justification is necessary; besides, the draft never says if 494 MHz is a minimum or maximum specification, so as a specification it is meaningless.~Delete all references to 3-dB bandwidth.~~X~O | 0~Callaway, Ed~ed.callaway@motorola.com~1-954-723-8341~1-954-608-7537~Motorola~06~6.1.2.1b~10~~TR~What's with the 3-dB bandwidth specification? It's confusing, since the FCC bandwidth spec is 10 dB, and has a minimum of 500 MHz while the draft discusses a 494-MHz bandwidth number. If the intent is to justify the channel spacing, no justification is necessary; besides, the draft never says if 494 MHz is a minimum or maximum specification, so as a specification it is meaningless.~Delete all references to 3-dB bandwidth.~~X~O | 0~Callaway, Ed~ed.callaway@motorola.com~1-954-723-8341~1-954-608-7537~Motorola~06~6.1.2.1b~10~~TR~What's with the 3-dB bandwidth specification? It's confusing, since the FCC bandwidth spec is 10 dB, and has a minimum of 500 MHz while the draft discusses a 494-MHz bandwidth number. If the intent is to justify the channel spacing, no justification is necessary; besides, the draft never says if 494 MHz is a minimum or maximum specification, so as a specification it is meaningless.~Delete all references to 3-dB bandwidth.~~X~O | 0~Callaway, Ed~ed.callaway@motorola.com~1-954-723-8341~1-954-608-7537~Motorola~06~6.1.2.1b~10~~TR~What's with the 3-dB bandwidth specification? It's confusing, since the FCC bandwidth spec is 10 dB, and has a minimum of 500 MHz while the draft discusses a 494-MHz bandwidth number. If the intent is to justify the channel spacing, no justification is necessary; besides, the draft never says if 494 MHz is a minimum or maximum specification, so as a specification it is meaningless.~Delete all references to 3-dB bandwidth.~~X~O | 0~Callaway, Ed~ed.callaway@motorola.com~1-954-723-8341~1-954-608-7537~Motorola~06~6.1.2.1b~10~~TR~What's with the 3-dB bandwidth specification? It's confusing, since the FCC bandwidth spec is 10 dB, and has a minimum of 500 MHz while the draft discusses a 494-MHz bandwidth number. If the intent is to justify the channel spacing, no justification is necessary; besides, the draft never says if 494 MHz is a minimum or maximum specification, so as a specification it is meaningless.~Delete all references to 3-dB bandwidth.~~X~O | 0~Callaway, Ed~ed.callaway@motorola.com~1-954-723-8341~1-954-608-7537~Motorola~06~6.1.2.1b~10~~TR~What's with the 3-dB bandwidth specification? It's confusing, since the FCC bandwidth spec is 10 dB, and has a minimum of 500 MHz while the draft discusses a 494-MHz bandwidth number. If the intent is to justify the channel spacing, no justification is necessary; besides, the draft never says if 494 MHz is a minimum or maximum specification, so as a specification it is meaningless.~Delete all references to 3-dB bandwidth.~~X~O | 0~Callaway, Ed~ed.callaway@motorola.com~1-954-723-8341~1-954-608-7537~Motorola~06~6.1.2.1b~10~~TR~What's with the 3-dB bandwidth specification? It's confusing, since the FCC bandwidth spec is 10 dB, and has a minimum of 500 MHz while the draft discusses a 494-MHz bandwidth number. If the intent is to justify the channel spacing, no justification is necessary; besides, the draft never says if 494 MHz is a minimum or maximum specification, so as a specification it is meaningless.~Delete all references to 3-dB bandwidth.~~X~O | 0~Callaway, Ed~ed.callaway@motorola.com~1-954-723-8341~1-954-608-7537~Motorola~06~6.1.2.1b~10~~TR~What's with the 3-dB bandwidth specification? It's confusing, since the FCC bandwidth spec is 10 dB, and has a minimum of 500 MHz while the draft discusses a 494-MHz bandwidth number. If the intent is to justify the channel spacing, no justification is necessary; besides, the draft never says if 494 MHz is a minimum or maximum specification, so as a specification it is meaningless.~Delete all references to 3-dB bandwidth.~~X~O | 0~Callaway, Ed~ed.callaway@motorola.com~1-954-723-8341~1-954-608-7537~Motorola~06~6.1.2.1b~10~~TR~What's with the 3-dB bandwidth specification? It's confusing, since the FCC bandwidth spec is 10 dB, and has a minimum of 500 MHz while the draft discusses a 494-MHz bandwidth number. If the intent is to justify the channel spacing, no justification is necessary; besides, the draft never says if 494 MHz is a minimum or maximum specification, so as a specification it is meaningless.~Delete all references to 3-dB bandwidth.~~X~O | 0~Callaway, Ed~ed.callaway@motorola.com~1-954-723-8341~1-954-608-7537~Motorola~06~6.1.2.1b~10~~TR~What's with the 3-dB bandwidth specification? It's confusing, since the FCC bandwidth spec is 10 dB, and has a minimum of 500 MHz while the draft discusses a 494-MHz bandwidth number. If the intent is to justify the channel spacing, no justification is necessary; besides, the draft never says if 494 MHz is a minimum or maximum specification, so as a specification it is meaningless.~Delete all references to 3-dB bandwidth.~~X~O | 0~Callaway, Ed~ed.callaway@motorola.com~1-954-723-8341~1-954-608-7537~Motorola~06~6.1.2.1b~10~~TR~What's with the 3-dB bandwidth specification? It's confusing, since the FCC bandwidth spec is 10 dB, and has a minimum of 500 MHz while the draft discusses a 494-MHz bandwidth number. If the intent is to justify the channel spacing, no justification is necessary; besides, the draft never says if 494 MHz is a minimum or maximum specification, so as a specification it is meaningless.~Delete all references to 3-dB bandwidth.~~X~O
Callaway, Ed | Motorola | 6 | 6.1.2.1c | 10 |  | T | Is there a country in the world where the sub-GHz UWB PHY is legal? | Ensure that the sub-GHz UWB PHY is legal somewhere. |  |  |  | 0~Callaway, Ed~ed.callaway@motorola.com~1-954-723-8341~1-954-608-7537~Motorola~06~6.1.2.1c~10~~T~Is there a country in the world where the sub-GHz UWB PHY is legal?~Ensure that the sub-GHz UWB PHY is legal somewhere.~~X~O | 0~Callaway, Ed~ed.callaway@motorola.com~1-954-723-8341~1-954-608-7537~Motorola~06~6.1.2.1c~10~~T~Is there a country in the world where the sub-GHz UWB PHY is legal?~Ensure that the sub-GHz UWB PHY is legal somewhere.~~X~O | 0~Callaway, Ed~ed.callaway@motorola.com~1-954-723-8341~1-954-608-7537~Motorola~06~6.1.2.1c~10~~T~Is there a country in the world where the sub-GHz UWB PHY is legal?~Ensure that the sub-GHz UWB PHY is legal somewhere.~~X~O | 0~Callaway, Ed~ed.callaway@motorola.com~1-954-723-8341~1-954-608-7537~Motorola~06~6.1.2.1c~10~~T~Is there a country in the world where the sub-GHz UWB PHY is legal?~Ensure that the sub-GHz UWB PHY is legal somewhere.~~X~O | 0~Callaway, Ed~ed.callaway@motorola.com~1-954-723-8341~1-954-608-7537~Motorola~06~6.1.2.1c~10~~T~Is there a country in the world where the sub-GHz UWB PHY is legal?~Ensure that the sub-GHz UWB PHY is legal somewhere.~~X~O | 0~Callaway, Ed~ed.callaway@motorola.com~1-954-723-8341~1-954-608-7537~Motorola~06~6.1.2.1c~10~~T~Is there a country in the world where the sub-GHz UWB PHY is legal?~Ensure that the sub-GHz UWB PHY is legal somewhere.~~X~O | 0~Callaway, Ed~ed.callaway@motorola.com~1-954-723-8341~1-954-608-7537~Motorola~06~6.1.2.1c~10~~T~Is there a country in the world where the sub-GHz UWB PHY is legal?~Ensure that the sub-GHz UWB PHY is legal somewhere.~~X~O | 0~Callaway, Ed~ed.callaway@motorola.com~1-954-723-8341~1-954-608-7537~Motorola~06~6.1.2.1c~10~~T~Is there a country in the world where the sub-GHz UWB PHY is legal?~Ensure that the sub-GHz UWB PHY is legal somewhere.~~X~O | 0~Callaway, Ed~ed.callaway@motorola.com~1-954-723-8341~1-954-608-7537~Motorola~06~6.1.2.1c~10~~T~Is there a country in the world where the sub-GHz UWB PHY is legal?~Ensure that the sub-GHz UWB PHY is legal somewhere.~~X~O | 0~Callaway, Ed~ed.callaway@motorola.com~1-954-723-8341~1-954-608-7537~Motorola~06~6.1.2.1c~10~~T~Is there a country in the world where the sub-GHz UWB PHY is legal?~Ensure that the sub-GHz UWB PHY is legal somewhere.~~X~O | 0~Callaway, Ed~ed.callaway@motorola.com~1-954-723-8341~1-954-608-7537~Motorola~06~6.1.2.1c~10~~T~Is there a country in the world where the sub-GHz UWB PHY is legal?~Ensure that the sub-GHz UWB PHY is legal somewhere.~~X~O | 0~Callaway, Ed~ed.callaway@motorola.com~1-954-723-8341~1-954-608-7537~Motorola~06~6.1.2.1c~10~~T~Is there a country in the world where the sub-GHz UWB PHY is legal?~Ensure that the sub-GHz UWB PHY is legal somewhere.~~X~O | 0~Callaway, Ed~ed.callaway@motorola.com~1-954-723-8341~1-954-608-7537~Motorola~06~6.1.2.1c~10~~T~Is there a country in the world where the sub-GHz UWB PHY is legal?~Ensure that the sub-GHz UWB PHY is legal somewhere.~~X~O | 0~Callaway, Ed~ed.callaway@motorola.com~1-954-723-8341~1-954-608-7537~Motorola~06~6.1.2.1c~10~~T~Is there a country in the world where the sub-GHz UWB PHY is legal?~Ensure that the sub-GHz UWB PHY is legal somewhere.~~X~O | 0~Callaway, Ed~ed.callaway@motorola.com~1-954-723-8341~1-954-608-7537~Motorola~06~6.1.2.1c~10~~T~Is there a country in the world where the sub-GHz UWB PHY is legal?~Ensure that the sub-GHz UWB PHY is legal somewhere.~~X~O | 0~Callaway, Ed~ed.callaway@motorola.com~1-954-723-8341~1-954-608-7537~Motorola~06~6.1.2.1c~10~~T~Is there a country in the world where the sub-GHz UWB PHY is legal?~Ensure that the sub-GHz UWB PHY is legal somewhere.~~X~O | 0~Callaway, Ed~ed.callaway@motorola.com~1-954-723-8341~1-954-608-7537~Motorola~06~6.1.2.1c~10~~T~Is there a country in the world where the sub-GHz UWB PHY is legal?~Ensure that the sub-GHz UWB PHY is legal somewhere.~~X~O | 0~Callaway, Ed~ed.callaway@motorola.com~1-954-723-8341~1-954-608-7537~Motorola~06~6.1.2.1c~10~~T~Is there a country in the world where the sub-GHz UWB PHY is legal?~Ensure that the sub-GHz UWB PHY is legal somewhere.~~X~O | 0~Callaway, Ed~ed.callaway@motorola.com~1-954-723-8341~1-954-608-7537~Motorola~06~6.1.2.1c~10~~T~Is there a country in the world where the sub-GHz UWB PHY is legal?~Ensure that the sub-GHz UWB PHY is legal somewhere.~~X~O | 0~Callaway, Ed~ed.callaway@motorola.com~1-954-723-8341~1-954-608-7537~Motorola~06~6.1.2.1c~10~~T~Is there a country in the world where the sub-GHz UWB PHY is legal?~Ensure that the sub-GHz UWB PHY is legal somewhere.~~X~O | 0~Callaway, Ed~ed.callaway@motorola.com~1-954-723-8341~1-954-608-7537~Motorola~06~6.1.2.1c~10~~T~Is there a country in the world where the sub-GHz UWB PHY is legal?~Ensure that the sub-GHz UWB PHY is legal somewhere.~~X~O | 0~Callaway, Ed~ed.callaway@motorola.com~1-954-723-8341~1-954-608-7537~Motorola~06~6.1.2.1c~10~~T~Is there a country in the world where the sub-GHz UWB PHY is legal?~Ensure that the sub-GHz UWB PHY is legal somewhere.~~X~O | 0~Callaway, Ed~ed.callaway@motorola.com~1-954-723-8341~1-954-608-7537~Motorola~06~6.1.2.1c~10~~T~Is there a country in the world where the sub-GHz UWB PHY is legal?~Ensure that the sub-GHz UWB PHY is legal somewhere.~~X~O | 0~Callaway, Ed~ed.callaway@motorola.com~1-954-723-8341~1-954-608-7537~Motorola~06~6.1.2.1c~10~~T~Is there a country in the world where the sub-GHz UWB PHY is legal?~Ensure that the sub-GHz UWB PHY is legal somewhere.~~X~O | 0~Callaway, Ed~ed.callaway@motorola.com~1-954-723-8341~1-954-608-7537~Motorola~06~6.1.2.1c~10~~T~Is there a country in the world where the sub-GHz UWB PHY is legal?~Ensure that the sub-GHz UWB PHY is legal somewhere.~~X~O | 0~Callaway, Ed~ed.callaway@motorola.com~1-954-723-8341~1-954-608-7537~Motorola~06~6.1.2.1c~10~~T~Is there a country in the world where the sub-GHz UWB PHY is legal?~Ensure that the sub-GHz UWB PHY is legal somewhere.~~X~O | 0~Callaway, Ed~ed.callaway@motorola.com~1-954-723-8341~1-954-608-7537~Motorola~06~6.1.2.1c~10~~T~Is there a country in the world where the sub-GHz UWB PHY is legal?~Ensure that the sub-GHz UWB PHY is legal somewhere.~~X~O | 0~Callaway, Ed~ed.callaway@motorola.com~1-954-723-8341~1-954-608-7537~Motorola~06~6.1.2.1c~10~~T~Is there a country in the world where the sub-GHz UWB PHY is legal?~Ensure that the sub-GHz UWB PHY is legal somewhere.~~X~O | 0~Callaway, Ed~ed.callaway@motorola.com~1-954-723-8341~1-954-608-7537~Motorola~06~6.1.2.1c~10~~T~Is there a country in the world where the sub-GHz UWB PHY is legal?~Ensure that the sub-GHz UWB PHY is legal somewhere.~~X~O | 0~Callaway, Ed~ed.callaway@motorola.com~1-954-723-8341~1-954-608-7537~Motorola~06~6.1.2.1c~10~~T~Is there a country in the world where the sub-GHz UWB PHY is legal?~Ensure that the sub-GHz UWB PHY is legal somewhere.~~X~O | 0~Callaway, Ed~ed.callaway@motorola.com~1-954-723-8341~1-954-608-7537~Motorola~06~6.1.2.1c~10~~T~Is there a country in the world where the sub-GHz UWB PHY is legal?~Ensure that the sub-GHz UWB PHY is legal somewhere.~~X~O | 0~Callaway, Ed~ed.callaway@motorola.com~1-954-723-8341~1-954-608-7537~Motorola~06~6.1.2.1c~10~~T~Is there a country in the world where the sub-GHz UWB PHY is legal?~Ensure that the sub-GHz UWB PHY is legal somewhere.~~X~O | 0~Callaway, Ed~ed.callaway@motorola.com~1-954-723-8341~1-954-608-7537~Motorola~06~6.1.2.1c~10~~T~Is there a country in the world where the sub-GHz UWB PHY is legal?~Ensure that the sub-GHz UWB PHY is legal somewhere.~~X~O | 0~Callaway, Ed~ed.callaway@motorola.com~1-954-723-8341~1-954-608-7537~Motorola~06~6.1.2.1c~10~~T~Is there a country in the world where the sub-GHz UWB PHY is legal?~Ensure that the sub-GHz UWB PHY is legal somewhere.~~X~O | 0~Callaway, Ed~ed.callaway@motorola.com~1-954-723-8341~1-954-608-7537~Motorola~06~6.1.2.1c~10~~T~Is there a country in the world where the sub-GHz UWB PHY is legal?~Ensure that the sub-GHz UWB PHY is legal somewhere.~~X~O | 0~Callaway, Ed~ed.callaway@motorola.com~1-954-723-8341~1-954-608-7537~Motorola~06~6.1.2.1c~10~~T~Is there a country in the world where the sub-GHz UWB PHY is legal?~Ensure that the sub-GHz UWB PHY is legal somewhere.~~X~O | 0~Callaway, Ed~ed.callaway@motorola.com~1-954-723-8341~1-954-608-7537~Motorola~06~6.1.2.1c~10~~T~Is there a country in the world where the sub-GHz UWB PHY is legal?~Ensure that the sub-GHz UWB PHY is legal somewhere.~~X~O | 0~Callaway, Ed~ed.callaway@motorola.com~1-954-723-8341~1-954-608-7537~Motorola~06~6.1.2.1c~10~~T~Is there a country in the world where the sub-GHz UWB PHY is legal?~Ensure that the sub-GHz UWB PHY is legal somewhere.~~X~O | 0~Callaway, Ed~ed.callaway@motorola.com~1-954-723-8341~1-954-608-7537~Motorola~06~6.1.2.1c~10~~T~Is there a country in the world where the sub-GHz UWB PHY is legal?~Ensure that the sub-GHz UWB PHY is legal somewhere.~~X~O | 0~Callaway, Ed~ed.callaway@motorola.com~1-954-723-8341~1-954-608-7537~Motorola~06~6.1.2.1c~10~~T~Is there a country in the world where the sub-GHz UWB PHY is legal?~Ensure that the sub-GHz UWB PHY is legal somewhere.~~X~O | 0~Callaway, Ed~ed.callaway@motorola.com~1-954-723-8341~1-954-608-7537~Motorola~06~6.1.2.1c~10~~T~Is there a country in the world where the sub-GHz UWB PHY is legal?~Ensure that the sub-GHz UWB PHY is legal somewhere.~~X~O | 0~Callaway, Ed~ed.callaway@motorola.com~1-954-723-8341~1-954-608-7537~Motorola~06~6.1.2.1c~10~~T~Is there a country in the world where the sub-GHz UWB PHY is legal?~Ensure that the sub-GHz UWB PHY is legal somewhere.~~X~O | 0~Callaway, Ed~ed.callaway@motorola.com~1-954-723-8341~1-954-608-7537~Motorola~06~6.1.2.1c~10~~T~Is there a country in the world where the sub-GHz UWB PHY is legal?~Ensure that the sub-GHz UWB PHY is legal somewhere.~~X~O | 0~Callaway, Ed~ed.callaway@motorola.com~1-954-723-8341~1-954-608-7537~Motorola~06~6.1.2.1c~10~~T~Is there a country in the world where the sub-GHz UWB PHY is legal?~Ensure that the sub-GHz UWB PHY is legal somewhere.~~X~O | 0~Callaway, Ed~ed.callaway@motorola.com~1-954-723-8341~1-954-608-7537~Motorola~06~6.1.2.1c~10~~T~Is there a country in the world where the sub-GHz UWB PHY is legal?~Ensure that the sub-GHz UWB PHY is legal somewhere.~~X~O | 0~Callaway, Ed~ed.callaway@motorola.com~1-954-723-8341~1-954-608-7537~Motorola~06~6.1.2.1c~10~~T~Is there a country in the world where the sub-GHz UWB PHY is legal?~Ensure that the sub-GHz UWB PHY is legal somewhere.~~X~O | 0~Callaway, Ed~ed.callaway@motorola.com~1-954-723-8341~1-954-608-7537~Motorola~06~6.1.2.1c~10~~T~Is there a country in the world where the sub-GHz UWB PHY is legal?~Ensure that the sub-GHz UWB PHY is legal somewhere.~~X~O | 0~Callaway, Ed~ed.callaway@motorola.com~1-954-723-8341~1-954-608-7537~Motorola~06~6.1.2.1c~10~~T~Is there a country in the world where the sub-GHz UWB PHY is legal?~Ensure that the sub-GHz UWB PHY is legal somewhere.~~X~O | 0~Callaway, Ed~ed.callaway@motorola.com~1-954-723-8341~1-954-608-7537~Motorola~06~6.1.2.1c~10~~T~Is there a country in the world where the sub-GHz UWB PHY is legal?~Ensure that the sub-GHz UWB PHY is legal somewhere.~~X~O | 0~Callaway, Ed~ed.callaway@motorola.com~1-954-723-8341~1-954-608-7537~Motorola~06~6.1.2.1c~10~~T~Is there a country in the world where the sub-GHz UWB PHY is legal?~Ensure that the sub-GHz UWB PHY is legal somewhere.~~X~O | 0~Callaway, Ed~ed.callaway@motorola.com~1-954-723-8341~1-954-608-7537~Motorola~06~6.1.2.1c~10~~T~Is there a country in the world where the sub-GHz UWB PHY is legal?~Ensure that the sub-GHz UWB PHY is legal somewhere.~~X~O | 0~Callaway, Ed~ed.callaway@motorola.com~1-954-723-8341~1-954-608-7537~Motorola~06~6.1.2.1c~10~~T~Is there a country in the world where the sub-GHz UWB PHY is legal?~Ensure that the sub-GHz UWB PHY is legal somewhere.~~X~O | 0~Callaway, Ed~ed.callaway@motorola.com~1-954-723-8341~1-954-608-7537~Motorola~06~6.1.2.1c~10~~T~Is there a country in the world where the sub-GHz UWB PHY is legal?~Ensure that the sub-GHz UWB PHY is legal somewhere.~~X~O | 0~Callaway, Ed~ed.callaway@motorola.com~1-954-723-8341~1-954-608-7537~Motorola~06~6.1.2.1c~10~~T~Is there a country in the world where the sub-GHz UWB PHY is legal?~Ensure that the sub-GHz UWB PHY is legal somewhere.~~X~O | 0~Callaway, Ed~ed.callaway@motorola.com~1-954-723-8341~1-954-608-7537~Motorola~06~6.1.2.1c~10~~T~Is there a country in the world where the sub-GHz UWB PHY is legal?~Ensure that the sub-GHz UWB PHY is legal somewhere.~~X~O | 0~Callaway, Ed~ed.callaway@motorola.com~1-954-723-8341~1-954-608-7537~Motorola~06~6.1.2.1c~10~~T~Is there a country in the world where the sub-GHz UWB PHY is legal?~Ensure that the sub-GHz UWB PHY is legal somewhere.~~X~O | 0~Callaway, Ed~ed.callaway@motorola.com~1-954-723-8341~1-954-608-7537~Motorola~06~6.1.2.1c~10~~T~Is there a country in the world where the sub-GHz UWB PHY is legal?~Ensure that the sub-GHz UWB PHY is legal somewhere.~~X~O | 0~Callaway, Ed~ed.callaway@motorola.com~1-954-723-8341~1-954-608-7537~Motorola~06~6.1.2.1c~10~~T~Is there a country in the world where the sub-GHz UWB PHY is legal?~Ensure that the sub-GHz UWB PHY is legal somewhere.~~X~O | 0~Callaway, Ed~ed.callaway@motorola.com~1-954-723-8341~1-954-608-7537~Motorola~06~6.1.2.1c~10~~T~Is there a country in the world where the sub-GHz UWB PHY is legal?~Ensure that the sub-GHz UWB PHY is legal somewhere.~~X~O | 0~Callaway, Ed~ed.callaway@motorola.com~1-954-723-8341~1-954-608-7537~Motorola~06~6.1.2.1c~10~~T~Is there a country in the world where the sub-GHz UWB PHY is legal?~Ensure that the sub-GHz UWB PHY is legal somewhere.~~X~O | 0~Callaway, Ed~ed.callaway@motorola.com~1-954-723-8341~1-954-608-7537~Motorola~06~6.1.2.1c~10~~T~Is there a country in the world where the sub-GHz UWB PHY is legal?~Ensure that the sub-GHz UWB PHY is legal somewhere.~~X~O | 0~Callaway, Ed~ed.callaway@motorola.com~1-954-723-8341~1-954-608-7537~Motorola~06~6.1.2.1c~10~~T~Is there a country in the world where the sub-GHz UWB PHY is legal?~Ensure that the sub-GHz UWB PHY is legal somewhere.~~X~O | 0~Callaway, Ed~ed.callaway@motorola.com~1-954-723-8341~1-954-608-7537~Motorola~06~6.1.2.1c~10~~T~Is there a country in the world where the sub-GHz UWB PHY is legal?~Ensure that the sub-GHz UWB PHY is legal somewhere.~~X~O | 0~Callaway, Ed~ed.callaway@motorola.com~1-954-723-8341~1-954-608-7537~Motorola~06~6.1.2.1c~10~~T~Is there a country in the world where the sub-GHz UWB PHY is legal?~Ensure that the sub-GHz UWB PHY is legal somewhere.~~X~O | 0~Callaway, Ed~ed.callaway@motorola.com~1-954-723-8341~1-954-608-7537~Motorola~06~6.1.2.1c~10~~T~Is there a country in the world where the sub-GHz UWB PHY is legal?~Ensure that the sub-GHz UWB PHY is legal somewhere.~~X~O | 0~Callaway, Ed~ed.callaway@motorola.com~1-954-723-8341~1-954-608-7537~Motorola~06~6.1.2.1c~10~~T~Is there a country in the world where the sub-GHz UWB PHY is legal?~Ensure that the sub-GHz UWB PHY is legal somewhere.~~X~O | 0~Callaway, Ed~ed.callaway@motorola.com~1-954-723-8341~1-954-608-7537~Motorola~06~6.1.2.1c~10~~T~Is there a country in the world where the sub-GHz UWB PHY is legal?~Ensure that the sub-GHz UWB PHY is legal somewhere.~~X~O | 0~Callaway, Ed~ed.callaway@motorola.com~1-954-723-8341~1-954-608-7537~Motorola~06~6.1.2.1c~10~~T~Is there a country in the world where the sub-GHz UWB PHY is legal?~Ensure that the sub-GHz UWB PHY is legal somewhere.~~X~O | 0~Callaway, Ed~ed.callaway@motorola.com~1-954-723-8341~1-954-608-7537~Motorola~06~6.1.2.1c~10~~T~Is there a country in the world where the sub-GHz UWB PHY is legal?~Ensure that the sub-GHz UWB PHY is legal somewhere.~~X~O | 0~Callaway, Ed~ed.callaway@motorola.com~1-954-723-8341~1-954-608-7537~Motorola~06~6.1.2.1c~10~~T~Is there a country in the world where the sub-GHz UWB PHY is legal?~Ensure that the sub-GHz UWB PHY is legal somewhere.~~X~O | 0~Callaway, Ed~ed.callaway@motorola.com~1-954-723-8341~1-954-608-7537~Motorola~06~6.1.2.1c~10~~T~Is there a country in the world where the sub-GHz UWB PHY is legal?~Ensure that the sub-GHz UWB PHY is legal somewhere.~~X~O | 0~Callaway, Ed~ed.callaway@motorola.com~1-954-723-8341~1-954-608-7537~Motorola~06~6.1.2.1c~10~~T~Is there a country in the world where the sub-GHz UWB PHY is legal?~Ensure that the sub-GHz UWB PHY is legal somewhere.~~X~O | 0~Callaway, Ed~ed.callaway@motorola.com~1-954-723-8341~1-954-608-7537~Motorola~06~6.1.2.1c~10~~T~Is there a country in the world where the sub-GHz UWB PHY is legal?~Ensure that the sub-GHz UWB PHY is legal somewhere.~~X~O | 0~Callaway, Ed~ed.callaway@motorola.com~1-954-723-8341~1-954-608-7537~Motorola~06~6.1.2.1c~10~~T~Is there a country in the world where the sub-GHz UWB PHY is legal?~Ensure that the sub-GHz UWB PHY is legal somewhere.~~X~O | 0~Callaway, Ed~ed.callaway@motorola.com~1-954-723-8341~1-954-608-7537~Motorola~06~6.1.2.1c~10~~T~Is there a country in the world where the sub-GHz UWB PHY is legal?~Ensure that the sub-GHz UWB PHY is legal somewhere.~~X~O | 0~Callaway, Ed~ed.callaway@motorola.com~1-954-723-8341~1-954-608-7537~Motorola~06~6.1.2.1c~10~~T~Is there a country in the world where the sub-GHz UWB PHY is legal?~Ensure that the sub-GHz UWB PHY is legal somewhere.~~X~O | 0~Callaway, Ed~ed.callaway@motorola.com~1-954-723-8341~1-954-608-7537~Motorola~06~6.1.2.1c~10~~T~Is there a country in the world where the sub-GHz UWB PHY is legal?~Ensure that the sub-GHz UWB PHY is legal somewhere.~~X~O | 0~Callaway, Ed~ed.callaway@motorola.com~1-954-723-8341~1-954-608-7537~Motorola~06~6.1.2.1c~10~~T~Is there a country in the world where the sub-GHz UWB PHY is legal?~Ensure that the sub-GHz UWB PHY is legal somewhere.~~X~O | 0~Callaway, Ed~ed.callaway@motorola.com~1-954-723-8341~1-954-608-7537~Motorola~06~6.1.2.1c~10~~T~Is there a country in the world where the sub-GHz UWB PHY is legal?~Ensure that the sub-GHz UWB PHY is legal somewhere.~~X~O | 0~Callaway, Ed~ed.callaway@motorola.com~1-954-723-8341~1-954-608-7537~Motorola~06~6.1.2.1c~10~~T~Is there a country in the world where the sub-GHz UWB PHY is legal?~Ensure that the sub-GHz UWB PHY is legal somewhere.~~X~O | 0~Callaway, Ed~ed.callaway@motorola.com~1-954-723-8341~1-954-608-7537~Motorola~06~6.1.2.1c~10~~T~Is there a country in the world where the sub-GHz UWB PHY is legal?~Ensure that the sub-GHz UWB PHY is legal somewhere.~~X~O | 0~Callaway, Ed~ed.callaway@motorola.com~1-954-723-8341~1-954-608-7537~Motorola~06~6.1.2.1c~10~~T~Is there a country in the world where the sub-GHz UWB PHY is legal?~Ensure that the sub-GHz UWB PHY is legal somewhere.~~X~O | 0~Callaway, Ed~ed.callaway@motorola.com~1-954-723-8341~1-954-608-7537~Motorola~06~6.1.2.1c~10~~T~Is there a country in the world where the sub-GHz UWB PHY is legal?~Ensure that the sub-GHz UWB PHY is legal somewhere.~~X~O | 0~Callaway, Ed~ed.callaway@motorola.com~1-954-723-8341~1-954-608-7537~Motorola~06~6.1.2.1c~10~~T~Is there a country in the world where the sub-GHz UWB PHY is legal?~Ensure that the sub-GHz UWB PHY is legal somewhere.~~X~O | 0~Callaway, Ed~ed.callaway@motorola.com~1-954-723-8341~1-954-608-7537~Motorola~06~6.1.2.1c~10~~T~Is there a country in the world where the sub-GHz UWB PHY is legal?~Ensure that the sub-GHz UWB PHY is legal somewhere.~~X~O | 0~Callaway, Ed~ed.callaway@motorola.com~1-954-723-8341~1-954-608-7537~Motorola~06~6.1.2.1c~10~~T~Is there a country in the world where the sub-GHz UWB PHY is legal?~Ensure that the sub-GHz UWB PHY is legal somewhere.~~X~O | 0~Callaway, Ed~ed.callaway@motorola.com~1-954-723-8341~1-954-608-7537~Motorola~06~6.1.2.1c~10~~T~Is there a country in the world where the sub-GHz UWB PHY is legal?~Ensure that the sub-GHz UWB PHY is legal somewhere.~~X~O | 0~Callaway, Ed~ed.callaway@motorola.com~1-954-723-8341~1-954-608-7537~Motorola~06~6.1.2.1c~10~~T~Is there a country in the world where the sub-GHz UWB PHY is legal?~Ensure that the sub-GHz UWB PHY is legal somewhere.~~X~O | 0~Callaway, Ed~ed.callaway@motorola.com~1-954-723-8341~1-954-608-7537~Motorola~06~6.1.2.1c~10~~T~Is there a country in the world where the sub-GHz UWB PHY is legal?~Ensure that the sub-GHz UWB PHY is legal somewhere.~~X~O | 0~Callaway, Ed~ed.callaway@motorola.com~1-954-723-8341~1-954-608-7537~Motorola~06~6.1.2.1c~10~~T~Is there a country in the world where the sub-GHz UWB PHY is legal?~Ensure that the sub-GHz UWB PHY is legal somewhere.~~X~O | 0~Callaway, Ed~ed.callaway@motorola.com~1-954-723-8341~1-954-608-7537~Motorola~06~6.1.2.1c~10~~T~Is there a country in the world where the sub-GHz UWB PHY is legal?~Ensure that the sub-GHz UWB PHY is legal somewhere.~~X~O | 0~Callaway, Ed~ed.callaway@motorola.com~1-954-723-8341~1-954-608-7537~Motorola~06~6.1.2.1c~10~~T~Is there a country in the world where the sub-GHz UWB PHY is legal?~Ensure that the sub-GHz UWB PHY is legal somewhere.~~X~O | 0~Callaway, Ed~ed.callaway@motorola.com~1-954-723-8341~1-954-608-7537~Motorola~06~6.1.2.1c~10~~T~Is there a country in the world where the sub-GHz UWB PHY is legal?~Ensure that the sub-GHz UWB PHY is legal somewhere.~~X~O | 0~Callaway, Ed~ed.callaway@motorola.com~1-954-723-8341~1-954-608-7537~Motorola~06~6.1.2.1c~10~~T~Is there a country in the world where the sub-GHz UWB PHY is legal?~Ensure that the sub-GHz UWB PHY is legal somewhere.~~X~O | 0~Callaway, Ed~ed.callaway@motorola.com~1-954-723-8341~1-954-608-7537~Motorola~06~6.1.2.1c~10~~T~Is there a country in the world where the sub-GHz UWB PHY is legal?~Ensure that the sub-GHz UWB PHY is legal somewhere.~~X~O | 0~Callaway, Ed~ed.callaway@motorola.com~1-954-723-8341~1-954-608-7537~Motorola~06~6.1.2.1c~10~~T~Is there a country in the world where the sub-GHz UWB PHY is legal?~Ensure that the sub-GHz UWB PHY is legal somewhere.~~X~O | 0~Callaway, Ed~ed.callaway@motorola.com~1-954-723-8341~1-954-608-7537~Motorola~06~6.1.2.1c~10~~T~Is there a country in the world where the sub-GHz UWB PHY is legal?~Ensure that the sub-GHz UWB PHY is legal somewhere.~~X~O | 0~Callaway, Ed~ed.callaway@motorola.com~1-954-723-8341~1-954-608-7537~Motorola~06~6.1.2.1c~10~~T~Is there a country in the world where the sub-GHz UWB PHY is legal?~Ensure that the sub-GHz UWB PHY is legal somewhere.~~X~O | 0~Callaway, Ed~ed.callaway@motorola.com~1-954-723-8341~1-954-608-7537~Motorola~06~6.1.2.1c~10~~T~Is there a country in the world where the sub-GHz UWB PHY is legal?~Ensure that the sub-GHz UWB PHY is legal somewhere.~~X~O | 0~Callaway, Ed~ed.callaway@motorola.com~1-954-723-8341~1-954-608-7537~Motorola~06~6.1.2.1c~10~~T~Is there a country in the world where the sub-GHz UWB PHY is legal?~Ensure that the sub-GHz UWB PHY is legal somewhere.~~X~O | 0~Callaway, Ed~ed.callaway@motorola.com~1-954-723-8341~1-954-608-7537~Motorola~06~6.1.2.1c~10~~T~Is there a country in the world where the sub-GHz UWB PHY is legal?~Ensure that the sub-GHz UWB PHY is legal somewhere.~~X~O | 0~Callaway, Ed~ed.callaway@motorola.com~1-954-723-8341~1-954-608-7537~Motorola~06~6.1.2.1c~10~~T~Is there a country in the world where the sub-GHz UWB PHY is legal?~Ensure that the sub-GHz UWB PHY is legal somewhere.~~X~O | 0~Callaway, Ed~ed.callaway@motorola.com~1-954-723-8341~1-954-608-7537~Motorola~06~6.1.2.1c~10~~T~Is there a country in the world where the sub-GHz UWB PHY is legal?~Ensure that the sub-GHz UWB PHY is legal somewhere.~~X~O | 0~Callaway, Ed~ed.callaway@motorola.com~1-954-723-8341~1-954-608-7537~Motorola~06~6.1.2.1c~10~~T~Is there a country in the world where the sub-GHz UWB PHY is legal?~Ensure that the sub-GHz UWB PHY is legal somewhere.~~X~O | 0~Callaway, Ed~ed.callaway@motorola.com~1-954-723-8341~1-954-608-7537~Motorola~06~6.1.2.1c~10~~T~Is there a country in the world where the sub-GHz UWB PHY is legal?~Ensure that the sub-GHz UWB PHY is legal somewhere.~~X~O | 0~Callaway, Ed~ed.callaway@motorola.com~1-954-723-8341~1-954-608-7537~Motorola~06~6.1.2.1c~10~~T~Is there a country in the world where the sub-GHz UWB PHY is legal?~Ensure that the sub-GHz UWB PHY is legal somewhere.~~X~O | 0~Callaway, Ed~ed.callaway@motorola.com~1-954-723-8341~1-954-608-7537~Motorola~06~6.1.2.1c~10~~T~Is there a country in the world where the sub-GHz UWB PHY is legal?~Ensure that the sub-GHz UWB PHY is legal somewhere.~~X~O | 0~Callaway, Ed~ed.callaway@motorola.com~1-954-723-8341~1-954-608-7537~Motorola~06~6.1.2.1c~10~~T~Is there a country in the world where the sub-GHz UWB PHY is legal?~Ensure that the sub-GHz UWB PHY is legal somewhere.~~X~O | 0~Callaway, Ed~ed.callaway@motorola.com~1-954-723-8341~1-954-608-7537~Motorola~06~6.1.2.1c~10~~T~Is there a country in the world where the sub-GHz UWB PHY is legal?~Ensure that the sub-GHz UWB PHY is legal somewhere.~~X~O | 0~Callaway, Ed~ed.callaway@motorola.com~1-954-723-8341~1-954-608-7537~Motorola~06~6.1.2.1c~10~~T~Is there a country in the world where the sub-GHz UWB PHY is legal?~Ensure that the sub-GHz UWB PHY is legal somewhere.~~X~O | 0~Callaway, Ed~ed.callaway@motorola.com~1-954-723-8341~1-954-608-7537~Motorola~06~6.1.2.1c~10~~T~Is there a country in the world where the sub-GHz UWB PHY is legal?~Ensure that the sub-GHz UWB PHY is legal somewhere.~~X~O | 0~Callaway, Ed~ed.callaway@motorola.com~1-954-723-8341~1-954-608-7537~Motorola~06~6.1.2.1c~10~~T~Is there a country in the world where the sub-GHz UWB PHY is legal?~Ensure that the sub-GHz UWB PHY is legal somewhere.~~X~O | 0~Callaway, Ed~ed.callaway@motorola.com~1-954-723-8341~1-954-608-7537~Motorola~06~6.1.2.1c~10~~T~Is there a country in the world where the sub-GHz UWB PHY is legal?~Ensure that the sub-GHz UWB PHY is legal somewhere.~~X~O | 0~Callaway, Ed~ed.callaway@motorola.com~1-954-723-8341~1-954-608-7537~Motorola~06~6.1.2.1c~10~~T~Is there a country in the world where the sub-GHz UWB PHY is legal?~Ensure that the sub-GHz UWB PHY is legal somewhere.~~X~O | 0~Callaway, Ed~ed.callaway@motorola.com~1-954-723-8341~1-954-608-7537~Motorola~06~6.1.2.1c~10~~T~Is there a country in the world where the sub-GHz UWB PHY is legal?~Ensure that the sub-GHz UWB PHY is legal somewhere.~~X~O | 0~Callaway, Ed~ed.callaway@motorola.com~1-954-723-8341~1-954-608-7537~Motorola~06~6.1.2.1c~10~~T~Is there a country in the world where the sub-GHz UWB PHY is legal?~Ensure that the sub-GHz UWB PHY is legal somewhere.~~X~O | 0~Callaway, Ed~ed.callaway@motorola.com~1-954-723-8341~1-954-608-7537~Motorola~06~6.1.2.1c~10~~T~Is there a country in the world where the sub-GHz UWB PHY is legal?~Ensure that the sub-GHz UWB PHY is legal somewhere.~~X~O | 0~Callaway, Ed~ed.callaway@motorola.com~1-954-723-8341~1-954-608-7537~Motorola~06~6.1.2.1c~10~~T~Is there a country in the world where the sub-GHz UWB PHY is legal?~Ensure that the sub-GHz UWB PHY is legal somewhere.~~X~O | 0~Callaway, Ed~ed.callaway@motorola.com~1-954-723-8341~1-954-608-7537~Motorola~06~6.1.2.1c~10~~T~Is there a country in the world where the sub-GHz UWB PHY is legal?~Ensure that the sub-GHz UWB PHY is legal somewhere.~~X~O | 0~Callaway, Ed~ed.callaway@motorola.com~1-954-723-8341~1-954-608-7537~Motorola~06~6.1.2.1c~10~~T~Is there a country in the world where the sub-GHz UWB PHY is legal?~Ensure that the sub-GHz UWB PHY is legal somewhere.~~X~O | 0~Callaway, Ed~ed.callaway@motorola.com~1-954-723-8341~1-954-608-7537~Motorola~06~6.1.2.1c~10~~T~Is there a country in the world where the sub-GHz UWB PHY is legal?~Ensure that the sub-GHz UWB PHY is legal somewhere.~~X~O | 0~Callaway, Ed~ed.callaway@motorola.com~1-954-723-8341~1-954-608-7537~Motorola~06~6.1.2.1c~10~~T~Is there a country in the world where the sub-GHz UWB PHY is legal?~Ensure that the sub-GHz UWB PHY is legal somewhere.~~X~O | 0~Callaway, Ed~ed.callaway@motorola.com~1-954-723-8341~1-954-608-7537~Motorola~06~6.1.2.1c~10~~T~Is there a country in the world where the sub-GHz UWB PHY is legal?~Ensure that the sub-GHz UWB PHY is legal somewhere.~~X~O | 0~Callaway, Ed~ed.callaway@motorola.com~1-954-723-8341~1-954-608-7537~Motorola~06~6.1.2.1c~10~~T~Is there a country in the world where the sub-GHz UWB PHY is legal?~Ensure that the sub-GHz UWB PHY is legal somewhere.~~X~O | 0~Callaway, Ed~ed.callaway@motorola.com~1-954-723-8341~1-954-608-7537~Motorola~06~6.1.2.1c~10~~T~Is there a country in the world where the sub-GHz UWB PHY is legal?~Ensure that the sub-GHz UWB PHY is legal somewhere.~~X~O | 0~Callaway, Ed~ed.callaway@motorola.com~1-954-723-8341~1-954-608-7537~Motorola~06~6.1.2.1c~10~~T~Is there a country in the world where the sub-GHz UWB PHY is legal?~Ensure that the sub-GHz UWB PHY is legal somewhere.~~X~O | 0~Callaway, Ed~ed.callaway@motorola.com~1-954-723-8341~1-954-608-7537~Motorola~06~6.1.2.1c~10~~T~Is there a country in the world where the sub-GHz UWB PHY is legal?~Ensure that the sub-GHz UWB PHY is legal somewhere.~~X~O | 0~Callaway, Ed~ed.callaway@motorola.com~1-954-723-8341~1-954-608-7537~Motorola~06~6.1.2.1c~10~~T~Is there a country in the world where the sub-GHz UWB PHY is legal?~Ensure that the sub-GHz UWB PHY is legal somewhere.~~X~O | 0~Callaway, Ed~ed.callaway@motorola.com~1-954-723-8341~1-954-608-7537~Motorola~06~6.1.2.1c~10~~T~Is there a country in the world where the sub-GHz UWB PHY is legal?~Ensure that the sub-GHz UWB PHY is legal somewhere.~~X~O | 0~Callaway, Ed~ed.callaway@motorola.com~1-954-723-8341~1-954-608-7537~Motorola~06~6.1.2.1c~10~~T~Is there a country in the world where the sub-GHz UWB PHY is legal?~Ensure that the sub-GHz UWB PHY is legal somewhere.~~X~O | 0~Callaway, Ed~ed.callaway@motorola.com~1-954-723-8341~1-954-608-7537~Motorola~06~6.1.2.1c~10~~T~Is there a country in the world where the sub-GHz UWB PHY is legal?~Ensure that the sub-GHz UWB PHY is legal somewhere.~~X~O | 0~Callaway, Ed~ed.callaway@motorola.com~1-954-723-8341~1-954-608-7537~Motorola~06~6.1.2.1c~10~~T~Is there a country in the world where the sub-GHz UWB PHY is legal?~Ensure that the sub-GHz UWB PHY is legal somewhere.~~X~O | 0~Callaway, Ed~ed.callaway@motorola.com~1-954-723-8341~1-954-608-7537~Motorola~06~6.1.2.1c~10~~T~Is there a country in the world where the sub-GHz UWB PHY is legal?~Ensure that the sub-GHz UWB PHY is legal somewhere.~~X~O | 0~Callaway, Ed~ed.callaway@motorola.com~1-954-723-8341~1-954-608-7537~Motorola~06~6.1.2.1c~10~~T~Is there a country in the world where the sub-GHz UWB PHY is legal?~Ensure that the sub-GHz UWB PHY is legal somewhere.~~X~O | 0~Callaway, Ed~ed.callaway@motorola.com~1-954-723-8341~1-954-608-7537~Motorola~06~6.1.2.1c~10~~T~Is there a country in the world where the sub-GHz UWB PHY is legal?~Ensure that the sub-GHz UWB PHY is legal somewhere.~~X~O | 0~Callaway, Ed~ed.callaway@motorola.com~1-954-723-8341~1-954-608-7537~Motorola~06~6.1.2.1c~10~~T~Is there a country in the world where the sub-GHz UWB PHY is legal?~Ensure that the sub-GHz UWB PHY is legal somewhere.~~X~O | 0~Callaway, Ed~ed.callaway@motorola.com~1-954-723-8341~1-954-608-7537~Motorola~06~6.1.2.1c~10~~T~Is there a country in the world where the sub-GHz UWB PHY is legal?~Ensure that the sub-GHz UWB PHY is legal somewhere.~~X~O | 0~Callaway, Ed~ed.callaway@motorola.com~1-954-723-8341~1-954-608-7537~Motorola~06~6.1.2.1c~10~~T~Is there a country in the world where the sub-GHz UWB PHY is legal?~Ensure that the sub-GHz UWB PHY is legal somewhere.~~X~O | 0~Callaway, Ed~ed.callaway@motorola.com~1-954-723-8341~1-954-608-7537~Motorola~06~6.1.2.1c~10~~T~Is there a country in the world where the sub-GHz UWB PHY is legal?~Ensure that the sub-GHz UWB PHY is legal somewhere.~~X~O | 0~Callaway, Ed~ed.callaway@motorola.com~1-954-723-8341~1-954-608-7537~Motorola~06~6.1.2.1c~10~~T~Is there a country in the world where the sub-GHz UWB PHY is legal?~Ensure that the sub-GHz UWB PHY is legal somewhere.~~X~O | 0~Callaway, Ed~ed.callaway@motorola.com~1-954-723-8341~1-954-608-7537~Motorola~06~6.1.2.1c~10~~T~Is there a country in the world where the sub-GHz UWB PHY is legal?~Ensure that the sub-GHz UWB PHY is legal somewhere.~~X~O | 0~Callaway, Ed~ed.callaway@motorola.com~1-954-723-8341~1-954-608-7537~Motorola~06~6.1.2.1c~10~~T~Is there a country in the world where the sub-GHz UWB PHY is legal?~Ensure that the sub-GHz UWB PHY is legal somewhere.~~X~O | 0~Callaway, Ed~ed.callaway@motorola.com~1-954-723-8341~1-954-608-7537~Motorola~06~6.1.2.1c~10~~T~Is there a country in the world where the sub-GHz UWB PHY is legal?~Ensure that the sub-GHz UWB PHY is legal somewhere.~~X~O | 0~Callaway, Ed~ed.callaway@motorola.com~1-954-723-8341~1-954-608-7537~Motorola~06~6.1.2.1c~10~~T~Is there a country in the world where the sub-GHz UWB PHY is legal?~Ensure that the sub-GHz UWB PHY is legal somewhere.~~X~O | 0~Callaway, Ed~ed.callaway@motorola.com~1-954-723-8341~1-954-608-7537~Motorola~06~6.1.2.1c~10~~T~Is there a country in the world where the sub-GHz UWB PHY is legal?~Ensure that the sub-GHz UWB PHY is legal somewhere.~~X~O | 0~Callaway, Ed~ed.callaway@motorola.com~1-954-723-8341~1-954-608-7537~Motorola~06~6.1.2.1c~10~~T~Is there a country in the world where the sub-GHz UWB PHY is legal?~Ensure that the sub-GHz UWB PHY is legal somewhere.~~X~O | 0~Callaway, Ed~ed.callaway@motorola.com~1-954-723-8341~1-954-608-7537~Motorola~06~6.1.2.1c~10~~T~Is there a country in the world where the sub-GHz UWB PHY is legal?~Ensure that the sub-GHz UWB PHY is legal somewhere.~~X~O | 0~Callaway, Ed~ed.callaway@motorola.com~1-954-723-8341~1-954-608-7537~Motorola~06~6.1.2.1c~10~~T~Is there a country in the world where the sub-GHz UWB PHY is legal?~Ensure that the sub-GHz UWB PHY is legal somewhere.~~X~O | 0~Callaway, Ed~ed.callaway@motorola.com~1-954-723-8341~1-954-608-7537~Motorola~06~6.1.2.1c~10~~T~Is there a country in the world where the sub-GHz UWB PHY is legal?~Ensure that the sub-GHz UWB PHY is legal somewhere.~~X~O | 0~Callaway, Ed~ed.callaway@motorola.com~1-954-723-8341~1-954-608-7537~Motorola~06~6.1.2.1c~10~~T~Is there a country in the world where the sub-GHz UWB PHY is legal?~Ensure that the sub-GHz UWB PHY is legal somewhere.~~X~O | 0~Callaway, Ed~ed.callaway@motorola.com~1-954-723-8341~1-954-608-7537~Motorola~06~6.1.2.1c~10~~T~Is there a country in the world where the sub-GHz UWB PHY is legal?~Ensure that the sub-GHz UWB PHY is legal somewhere.~~X~O | 0~Callaway, Ed~ed.callaway@motorola.com~1-954-723-8341~1-954-608-7537~Motorola~06~6.1.2.1c~10~~T~Is there a country in the world where the sub-GHz UWB PHY is legal?~Ensure that the sub-GHz UWB PHY is legal somewhere.~~X~O | 0~Callaway, Ed~ed.callaway@motorola.com~1-954-723-8341~1-954-608-7537~Motorola~06~6.1.2.1c~10~~T~Is there a country in the world where the sub-GHz UWB PHY is legal?~Ensure that the sub-GHz UWB PHY is legal somewhere.~~X~O | 0~Callaway, Ed~ed.callaway@motorola.com~1-954-723-8341~1-954-608-7537~Motorola~06~6.1.2.1c~10~~T~Is there a country in the world where the sub-GHz UWB PHY is legal?~Ensure that the sub-GHz UWB PHY is legal somewhere.~~X~O | 0~Callaway, Ed~ed.callaway@motorola.com~1-954-723-8341~1-954-608-7537~Motorola~06~6.1.2.1c~10~~T~Is there a country in the world where the sub-GHz UWB PHY is legal?~Ensure that the sub-GHz UWB PHY is legal somewhere.~~X~O | 0~Callaway, Ed~ed.callaway@motorola.com~1-954-723-8341~1-954-608-7537~Motorola~06~6.1.2.1c~10~~T~Is there a country in the world where the sub-GHz UWB PHY is legal?~Ensure that the sub-GHz UWB PHY is legal somewhere.~~X~O | 0~Callaway, Ed~ed.callaway@motorola.com~1-954-723-8341~1-954-608-7537~Motorola~06~6.1.2.1c~10~~T~Is there a country in the world where the sub-GHz UWB PHY is legal?~Ensure that the sub-GHz UWB PHY is legal somewhere.~~X~O | 0~Callaway, Ed~ed.callaway@motorola.com~1-954-723-8341~1-954-608-7537~Motorola~06~6.1.2.1c~10~~T~Is there a country in the world where the sub-GHz UWB PHY is legal?~Ensure that the sub-GHz UWB PHY is legal somewhere.~~X~O | 0~Callaway, Ed~ed.callaway@motorola.com~1-954-723-8341~1-954-608-7537~Motorola~06~6.1.2.1c~10~~T~Is there a country in the world where the sub-GHz UWB PHY is legal?~Ensure that the sub-GHz UWB PHY is legal somewhere.~~X~O | 0~Callaway, Ed~ed.callaway@motorola.com~1-954-723-8341~1-954-608-7537~Motorola~06~6.1.2.1c~10~~T~Is there a country in the world where the sub-GHz UWB PHY is legal?~Ensure that the sub-GHz UWB PHY is legal somewhere.~~X~O | 0~Callaway, Ed~ed.callaway@motorola.com~1-954-723-8341~1-954-608-7537~Motorola~06~6.1.2.1c~10~~T~Is there a country in the world where the sub-GHz UWB PHY is legal?~Ensure that the sub-GHz UWB PHY is legal somewhere.~~X~O | 0~Callaway, Ed~ed.callaway@motorola.com~1-954-723-8341~1-954-608-7537~Motorola~06~6.1.2.1c~10~~T~Is there a country in the world where the sub-GHz UWB PHY is legal?~Ensure that the sub-GHz UWB PHY is legal somewhere.~~X~O | 0~Callaway, Ed~ed.callaway@motorola.com~1-954-723-8341~1-954-608-7537~Motorola~06~6.1.2.1c~10~~T~Is there a country in the world where the sub-GHz UWB PHY is legal?~Ensure that the sub-GHz UWB PHY is legal somewhere.~~X~O | 0~Callaway, Ed~ed.callaway@motorola.com~1-954-723-8341~1-954-608-7537~Motorola~06~6.1.2.1c~10~~T~Is there a country in the world where the sub-GHz UWB PHY is legal?~Ensure that the sub-GHz UWB PHY is legal somewhere.~~X~O | 0~Callaway, Ed~ed.callaway@motorola.com~1-954-723-8341~1-954-608-7537~Motorola~06~6.1.2.1c~10~~T~Is there a country in the world where the sub-GHz UWB PHY is legal?~Ensure that the sub-GHz UWB PHY is legal somewhere.~~X~O | 0~Callaway, Ed~ed.callaway@motorola.com~1-954-723-8341~1-954-608-7537~Motorola~06~6.1.2.1c~10~~T~Is there a country in the world where the sub-GHz UWB PHY is legal?~Ensure that the sub-GHz UWB PHY is legal somewhere.~~X~O | 0~Callaway, Ed~ed.callaway@motorola.com~1-954-723-8341~1-954-608-7537~Motorola~06~6.1.2.1c~10~~T~Is there a country in the world where the sub-GHz UWB PHY is legal?~Ensure that the sub-GHz UWB PHY is legal somewhere.~~X~O | 0~Callaway, Ed~ed.callaway@motorola.com~1-954-723-8341~1-954-608-7537~Motorola~06~6.1.2.1c~10~~T~Is there a country in the world where the sub-GHz UWB PHY is legal?~Ensure that the sub-GHz UWB PHY is legal somewhere.~~X~O | 0~Callaway, Ed~ed.callaway@motorola.com~1-954-723-8341~1-954-608-7537~Motorola~06~6.1.2.1c~10~~T~Is there a country in the world where the sub-GHz UWB PHY is legal?~Ensure that the sub-GHz UWB PHY is legal somewhere.~~X~O | 0~Callaway, Ed~ed.callaway@motorola.com~1-954-723-8341~1-954-608-7537~Motorola~06~6.1.2.1c~10~~T~Is there a country in the world where the sub-GHz UWB PHY is legal?~Ensure that the sub-GHz UWB PHY is legal somewhere.~~X~O | 0~Callaway, Ed~ed.callaway@motorola.com~1-954-723-8341~1-954-608-7537~Motorola~06~6.1.2.1c~10~~T~Is there a country in the world where the sub-GHz UWB PHY is legal?~Ensure that the sub-GHz UWB PHY is legal somewhere.~~X~O | 0~Callaway, Ed~ed.callaway@motorola.com~1-954-723-8341~1-954-608-7537~Motorola~06~6.1.2.1c~10~~T~Is there a country in the world where the sub-GHz UWB PHY is legal?~Ensure that the sub-GHz UWB PHY is legal somewhere.~~X~O | 0~Callaway, Ed~ed.callaway@motorola.com~1-954-723-8341~1-954-608-7537~Motorola~06~6.1.2.1c~10~~T~Is there a country in the world where the sub-GHz UWB PHY is legal?~Ensure that the sub-GHz UWB PHY is legal somewhere.~~X~O | 0~Callaway, Ed~ed.callaway@motorola.com~1-954-723-8341~1-954-608-7537~Motorola~06~6.1.2.1c~10~~T~Is there a country in the world where the sub-GHz UWB PHY is legal?~Ensure that the sub-GHz UWB PHY is legal somewhere.~~X~O | 0~Callaway, Ed~ed.callaway@motorola.com~1-954-723-8341~1-954-608-7537~Motorola~06~6.1.2.1c~10~~T~Is there a country in the world where the sub-GHz UWB PHY is legal?~Ensure that the sub-GHz UWB PHY is legal somewhere.~~X~O | 0~Callaway, Ed~ed.callaway@motorola.com~1-954-723-8341~1-954-608-7537~Motorola~06~6.1.2.1c~10~~T~Is there a country in the world where the sub-GHz UWB PHY is legal?~Ensure that the sub-GHz UWB PHY is legal somewhere.~~X~O | 0~Callaway, Ed~ed.callaway@motorola.com~1-954-723-8341~1-954-608-7537~Motorola~06~6.1.2.1c~10~~T~Is there a country in the world where the sub-GHz UWB PHY is legal?~Ensure that the sub-GHz UWB PHY is legal somewhere.~~X~O | 0~Callaway, Ed~ed.callaway@motorola.com~1-954-723-8341~1-954-608-7537~Motorola~06~6.1.2.1c~10~~T~Is there a country in the world where the sub-GHz UWB PHY is legal?~Ensure that the sub-GHz UWB PHY is legal somewhere.~~X~O | 0~Callaway, Ed~ed.callaway@motorola.com~1-954-723-8341~1-954-608-7537~Motorola~06~6.1.2.1c~10~~T~Is there a country in the world where the sub-GHz UWB PHY is legal?~Ensure that the sub-GHz UWB PHY is legal somewhere.~~X~O | 0~Callaway, Ed~ed.callaway@motorola.com~1-954-723-8341~1-954-608-7537~Motorola~06~6.1.2.1c~10~~T~Is there a country in the world where the sub-GHz UWB PHY is legal?~Ensure that the sub-GHz UWB PHY is legal somewhere.~~X~O | 0~Callaway, Ed~ed.callaway@motorola.com~1-954-723-8341~1-954-608-7537~Motorola~06~6.1.2.1c~10~~T~Is there a country in the world where the sub-GHz UWB PHY is legal?~Ensure that the sub-GHz UWB PHY is legal somewhere.~~X~O | 0~Callaway, Ed~ed.callaway@motorola.com~1-954-723-8341~1-954-608-7537~Motorola~06~6.1.2.1c~10~~T~Is there a country in the world where the sub-GHz UWB PHY is legal?~Ensure that the sub-GHz UWB PHY is legal somewhere.~~X~O | 0~Callaway, Ed~ed.callaway@motorola.com~1-954-723-8341~1-954-608-7537~Motorola~06~6.1.2.1c~10~~T~Is there a country in the world where the sub-GHz UWB PHY is legal?~Ensure that the sub-GHz UWB PHY is legal somewhere.~~X~O | 0~Callaway, Ed~ed.callaway@motorola.com~1-954-723-8341~1-954-608-7537~Motorola~06~6.1.2.1c~10~~T~Is there a country in the world where the sub-GHz UWB PHY is legal?~Ensure that the sub-GHz UWB PHY is legal somewhere.~~X~O | 0~Callaway, Ed~ed.callaway@motorola.com~1-954-723-8341~1-954-608-7537~Motorola~06~6.1.2.1c~10~~T~Is there a country in the world where the sub-GHz UWB PHY is legal?~Ensure that the sub-GHz UWB PHY is legal somewhere.~~X~O | 0~Callaway, Ed~ed.callaway@motorola.com~1-954-723-8341~1-954-608-7537~Motorola~06~6.1.2.1c~10~~T~Is there a country in the world where the sub-GHz UWB PHY is legal?~Ensure that the sub-GHz UWB PHY is legal somewhere.~~X~O | 0~Callaway, Ed~ed.callaway@motorola.com~1-954-723-8341~1-954-608-7537~Motorola~06~6.1.2.1c~10~~T~Is there a country in the world where the sub-GHz UWB PHY is legal?~Ensure that the sub-GHz UWB PHY is legal somewhere.~~X~O | 0~Callaway, Ed~ed.callaway@motorola.com~1-954-723-8341~1-954-608-7537~Motorola~06~6.1.2.1c~10~~T~Is there a country in the world where the sub-GHz UWB PHY is legal?~Ensure that the sub-GHz UWB PHY is legal somewhere.~~X~O | 0~Callaway, Ed~ed.callaway@motorola.com~1-954-723-8341~1-954-608-7537~Motorola~06~6.1.2.1c~10~~T~Is there a country in the world where the sub-GHz UWB PHY is legal?~Ensure that the sub-GHz UWB PHY is legal somewhere.~~X~O | 0~Callaway, Ed~ed.callaway@motorola.com~1-954-723-8341~1-954-608-7537~Motorola~06~6.1.2.1c~10~~T~Is there a country in the world where the sub-GHz UWB PHY is legal?~Ensure that the sub-GHz UWB PHY is legal somewhere.~~X~O | 0~Callaway, Ed~ed.callaway@motorola.com~1-954-723-8341~1-954-608-7537~Motorola~06~6.1.2.1c~10~~T~Is there a country in the world where the sub-GHz UWB PHY is legal?~Ensure that the sub-GHz UWB PHY is legal somewhere.~~X~O | 0~Callaway, Ed~ed.callaway@motorola.com~1-954-723-8341~1-954-608-7537~Motorola~06~6.1.2.1c~10~~T~Is there a country in the world where the sub-GHz UWB PHY is legal?~Ensure that the sub-GHz UWB PHY is legal somewhere.~~X~O | 0~Callaway, Ed~ed.callaway@motorola.com~1-954-723-8341~1-954-608-7537~Motorola~06~6.1.2.1c~10~~T~Is there a country in the world where the sub-GHz UWB PHY is legal?~Ensure that the sub-GHz UWB PHY is legal somewhere.~~X~O | 0~Callaway, Ed~ed.callaway@motorola.com~1-954-723-8341~1-954-608-7537~Motorola~06~6.1.2.1c~10~~T~Is there a country in the world where the sub-GHz UWB PHY is legal?~Ensure that the sub-GHz UWB PHY is legal somewhere.~~X~O | 0~Callaway, Ed~ed.callaway@motorola.com~1-954-723-8341~1-954-608-7537~Motorola~06~6.1.2.1c~10~~T~Is there a country in the world where the sub-GHz UWB PHY is legal?~Ensure that the sub-GHz UWB PHY is legal somewhere.~~X~O | 0~Callaway, Ed~ed.callaway@motorola.com~1-954-723-8341~1-954-608-7537~Motorola~06~6.1.2.1c~10~~T~Is there a country in the world where the sub-GHz UWB PHY is legal?~Ensure that the sub-GHz UWB PHY is legal somewhere.~~X~O | 0~Callaway, Ed~ed.callaway@motorola.com~1-954-723-8341~1-954-608-7537~Motorola~06~6.1.2.1c~10~~T~Is there a country in the world where the sub-GHz UWB PHY is legal?~Ensure that the sub-GHz UWB PHY is legal somewhere.~~X~O | 0~Callaway, Ed~ed.callaway@motorola.com~1-954-723-8341~1-954-608-7537~Motorola~06~6.1.2.1c~10~~T~Is there a country in the world where the sub-GHz UWB PHY is legal?~Ensure that the sub-GHz UWB PHY is legal somewhere.~~X~O | 0~Callaway, Ed~ed.callaway@motorola.com~1-954-723-8341~1-954-608-7537~Motorola~06~6.1.2.1c~10~~T~Is there a country in the world where the sub-GHz UWB PHY is legal?~Ensure that the sub-GHz UWB PHY is legal somewhere.~~X~O | 0~Callaway, Ed~ed.callaway@motorola.com~1-954-723-8341~1-954-608-7537~Motorola~06~6.1.2.1c~10~~T~Is there a country in the world where the sub-GHz UWB PHY is legal?~Ensure that the sub-GHz UWB PHY is legal somewhere.~~X~O | 0~Callaway, Ed~ed.callaway@motorola.com~1-954-723-8341~1-954-608-7537~Motorola~06~6.1.2.1c~10~~T~Is there a country in the world where the sub-GHz UWB PHY is legal?~Ensure that the sub-GHz UWB PHY is legal somewhere.~~X~O | 0~Callaway, Ed~ed.callaway@motorola.com~1-954-723-8341~1-954-608-7537~Motorola~06~6.1.2.1c~10~~T~Is there a country in the world where the sub-GHz UWB PHY is legal?~Ensure that the sub-GHz UWB PHY is legal somewhere.~~X~O | 0~Callaway, Ed~ed.callaway@motorola.com~1-954-723-8341~1-954-608-7537~Motorola~06~6.1.2.1c~10~~T~Is there a country in the world where the sub-GHz UWB PHY is legal?~Ensure that the sub-GHz UWB PHY is legal somewhere.~~X~O | 0~Callaway, Ed~ed.callaway@motorola.com~1-954-723-8341~1-954-608-7537~Motorola~06~6.1.2.1c~10~~T~Is there a country in the world where the sub-GHz UWB PHY is legal?~Ensure that the sub-GHz UWB PHY is legal somewhere.~~X~O | 0~Callaway, Ed~ed.callaway@motorola.com~1-954-723-8341~1-954-608-7537~Motorola~06~6.1.2.1c~10~~T~Is there a country in the world where the sub-GHz UWB PHY is legal?~Ensure that the sub-GHz UWB PHY is legal somewhere.~~X~O | 0~Callaway, Ed~ed.callaway@motorola.com~1-954-723-8341~1-954-608-7537~Motorola~06~6.1.2.1c~10~~T~Is there a country in the world where the sub-GHz UWB PHY is legal?~Ensure that the sub-GHz UWB PHY is legal somewhere.~~X~O | 0~Callaway, Ed~ed.callaway@motorola.com~1-954-723-8341~1-954-608-7537~Motorola~06~6.1.2.1c~10~~T~Is there a country in the world where the sub-GHz UWB PHY is legal?~Ensure that the sub-GHz UWB PHY is legal somewhere.~~X~O | 0~Callaway, Ed~ed.callaway@motorola.com~1-954-723-8341~1-954-608-7537~Motorola~06~6.1.2.1c~10~~T~Is there a country in the world where the sub-GHz UWB PHY is legal?~Ensure that the sub-GHz UWB PHY is legal somewhere.~~X~O | 0~Callaway, Ed~ed.callaway@motorola.com~1-954-723-8341~1-954-608-7537~Motorola~06~6.1.2.1c~10~~T~Is there a country in the world where the sub-GHz UWB PHY is legal?~Ensure that the sub-GHz UWB PHY is legal somewhere.~~X~O | 0~Callaway, Ed~ed.callaway@motorola.com~1-954-723-8341~1-954-608-7537~Motorola~06~6.1.2.1c~10~~T~Is there a country in the world where the sub-GHz UWB PHY is legal?~Ensure that the sub-GHz UWB PHY is legal somewhere.~~X~O | 0~Callaway, Ed~ed.callaway@motorola.com~1-954-723-8341~1-954-608-7537~Motorola~06~6.1.2.1c~10~~T~Is there a country in the world where the sub-GHz UWB PHY is legal?~Ensure that the sub-GHz UWB PHY is legal somewhere.~~X~O | 0~Callaway, Ed~ed.callaway@motorola.com~1-954-723-8341~1-954-608-7537~Motorola~06~6.1.2.1c~10~~T~Is there a country in the world where the sub-GHz UWB PHY is legal?~Ensure that the sub-GHz UWB PHY is legal somewhere.~~X~O | 0~Callaway, Ed~ed.callaway@motorola.com~1-954-723-8341~1-954-608-7537~Motorola~06~6.1.2.1c~10~~T~Is there a country in the world where the sub-GHz UWB PHY is legal?~Ensure that the sub-GHz UWB PHY is legal somewhere.~~X~O | 0~Callaway, Ed~ed.callaway@motorola.com~1-954-723-8341~1-954-608-7537~Motorola~06~6.1.2.1c~10~~T~Is there a country in the world where the sub-GHz UWB PHY is legal?~Ensure that the sub-GHz UWB PHY is legal somewhere.~~X~O | 0~Callaway, Ed~ed.callaway@motorola.com~1-954-723-8341~1-954-608-7537~Motorola~06~6.1.2.1c~10~~T~Is there a country in the world where the sub-GHz UWB PHY is legal?~Ensure that the sub-GHz UWB PHY is legal somewhere.~~X~O | 0~Callaway, Ed~ed.callaway@motorola.com~1-954-723-8341~1-954-608-7537~Motorola~06~6.1.2.1c~10~~T~Is there a country in the world where the sub-GHz UWB PHY is legal?~Ensure that the sub-GHz UWB PHY is legal somewhere.~~X~O | 0~Callaway, Ed~ed.callaway@motorola.com~1-954-723-8341~1-954-608-7537~Motorola~06~6.1.2.1c~10~~T~Is there a country in the world where the sub-GHz UWB PHY is legal?~Ensure that the sub-GHz UWB PHY is legal somewhere.~~X~O | 0~Callaway, Ed~ed.callaway@motorola.com~1-954-723-8341~1-954-608-7537~Motorola~06~6.1.2.1c~10~~T~Is there a country in the world where the sub-GHz UWB PHY is legal?~Ensure that the sub-GHz UWB PHY is legal somewhere.~~X~O | 0~Callaway, Ed~ed.callaway@motorola.com~1-954-723-8341~1-954-608-7537~Motorola~06~6.1.2.1c~10~~T~Is there a country in the world where the sub-GHz UWB PHY is legal?~Ensure that the sub-GHz UWB PHY is legal somewhere.~~X~O | 0~Callaway, Ed~ed.callaway@motorola.com~1-954-723-8341~1-954-608-7537~Motorola~06~6.1.2.1c~10~~T~Is there a country in the world where the sub-GHz UWB PHY is legal?~Ensure that the sub-GHz UWB PHY is legal somewhere.~~X~O | 0~Callaway, Ed~ed.callaway@motorola.com~1-954-723-8341~1-954-608-7537~Motorola~06~6.1.2.1c~10~~T~Is there a country in the world where the sub-GHz UWB PHY is legal?~Ensure that the sub-GHz UWB PHY is legal somewhere.~~X~O | 0~Callaway, Ed~ed.callaway@motorola.com~1-954-723-8341~1-954-608-7537~Motorola~06~6.1.2.1c~10~~T~Is there a country in the world where the sub-GHz UWB PHY is legal?~Ensure that the sub-GHz UWB PHY is legal somewhere.~~X~O | 0~Callaway, Ed~ed.callaway@motorola.com~1-954-723-8341~1-954-608-7537~Motorola~06~6.1.2.1c~10~~T~Is there a country in the world where the sub-GHz UWB PHY is legal?~Ensure that the sub-GHz UWB PHY is legal somewhere.~~X~O | 0~Callaway, Ed~ed.callaway@motorola.com~1-954-723-8341~1-954-608-7537~Motorola~06~6.1.2.1c~10~~T~Is there a country in the world where the sub-GHz UWB PHY is legal?~Ensure that the sub-GHz UWB PHY is legal somewhere.~~X~O | 0~Callaway, Ed~ed.callaway@motorola.com~1-954-723-8341~1-954-608-7537~Motorola~06~6.1.2.1c~10~~T~Is there a country in the world where the sub-GHz UWB PHY is legal?~Ensure that the sub-GHz UWB PHY is legal somewhere.~~X~O | 0~Callaway, Ed~ed.callaway@motorola.com~1-954-723-8341~1-954-608-7537~Motorola~06~6.1.2.1c~10~~T~Is there a country in the world where the sub-GHz UWB PHY is legal?~Ensure that the sub-GHz UWB PHY is legal somewhere.~~X~O | 0~Callaway, Ed~ed.callaway@motorola.com~1-954-723-8341~1-954-608-7537~Motorola~06~6.1.2.1c~10~~T~Is there a country in the world where the sub-GHz UWB PHY is legal?~Ensure that the sub-GHz UWB PHY is legal somewhere.~~X~O | 0~Callaway, Ed~ed.callaway@motorola.com~1-954-723-8341~1-954-608-7537~Motorola~06~6.1.2.1c~10~~T~Is there a country in the world where the sub-GHz UWB PHY is legal?~Ensure that the sub-GHz UWB PHY is legal somewhere.~~X~O | 0~Callaway, Ed~ed.callaway@motorola.com~1-954-723-8341~1-954-608-7537~Motorola~06~6.1.2.1c~10~~T~Is there a country in the world where the sub-GHz UWB PHY is legal?~Ensure that the sub-GHz UWB PHY is legal somewhere.~~X~O | 0~Callaway, Ed~ed.callaway@motorola.com~1-954-723-8341~1-954-608-7537~Motorola~06~6.1.2.1c~10~~T~Is there a country in the world where the sub-GHz UWB PHY is legal?~Ensure that the sub-GHz UWB PHY is legal somewhere.~~X~O | 0~Callaway, Ed~ed.callaway@motorola.com~1-954-723-8341~1-954-608-7537~Motorola~06~6.1.2.1c~10~~T~Is there a country in the world where the sub-GHz UWB PHY is legal?~Ensure that the sub-GHz UWB PHY is legal somewhere.~~X~O | 0~Callaway, Ed~ed.callaway@motorola.com~1-954-723-8341~1-954-608-7537~Motorola~06~6.1.2.1c~10~~T~Is there a country in the world where the sub-GHz UWB PHY is legal?~Ensure that the sub-GHz UWB PHY is legal somewhere.~~X~O | 0~Callaway, Ed~ed.callaway@motorola.com~1-954-723-8341~1-954-608-7537~Motorola~06~6.1.2.1c~10~~T~Is there a country in the world where the sub-GHz UWB PHY is legal?~Ensure that the sub-GHz UWB PHY is legal somewhere.~~X~O | 0~Callaway, Ed~ed.callaway@motorola.com~1-954-723-8341~1-954-608-7537~Motorola~06~6.1.2.1c~10~~T~Is there a country in the world where the sub-GHz UWB PHY is legal?~Ensure that the sub-GHz UWB PHY is legal somewhere.~~X~O | 0~Callaway, Ed~ed.callaway@motorola.com~1-954-723-8341~1-954-608-7537~Motorola~06~6.1.2.1c~10~~T~Is there a country in the world where the sub-GHz UWB PHY is legal?~Ensure that the sub-GHz UWB PHY is legal somewhere.~~X~O | 0~Callaway, Ed~ed.callaway@motorola.com~1-954-723-8341~1-954-608-7537~Motorola~06~6.1.2.1c~10~~T~Is there a country in the world where the sub-GHz UWB PHY is legal?~Ensure that the sub-GHz UWB PHY is legal somewhere.~~X~O
Callaway, Ed | Motorola | 6 | 6.1.2.2 | 10 |  | E | The change to the last row binary entry ("00101")is incorrect. | It should be "00101-01111" (the 4b draft should have a leading 0 prior to the 1111, as well--it's a five-bit number). |  |  |  | 0~Callaway, Ed~ed.callaway@motorola.com~1-954-723-8341~1-954-608-7537~Motorola~06~6.1.2.2~10~~E~The change to the last row binary entry ("00101")is incorrect.~It should be "00101-01111" (the 4b draft should have a leading 0 prior to the 1111, as well--it's a five-bit number).~~X~O | 0~Callaway, Ed~ed.callaway@motorola.com~1-954-723-8341~1-954-608-7537~Motorola~06~6.1.2.2~10~~E~The change to the last row binary entry ("00101")is incorrect.~It should be "00101-01111" (the 4b draft should have a leading 0 prior to the 1111, as well--it's a five-bit number).~~X~O | 0~Callaway, Ed~ed.callaway@motorola.com~1-954-723-8341~1-954-608-7537~Motorola~06~6.1.2.2~10~~E~The change to the last row binary entry ("00101")is incorrect.~It should be "00101-01111" (the 4b draft should have a leading 0 prior to the 1111, as well--it's a five-bit number).~~X~O | 0~Callaway, Ed~ed.callaway@motorola.com~1-954-723-8341~1-954-608-7537~Motorola~06~6.1.2.2~10~~E~The change to the last row binary entry ("00101")is incorrect.~It should be "00101-01111" (the 4b draft should have a leading 0 prior to the 1111, as well--it's a five-bit number).~~X~O | 0~Callaway, Ed~ed.callaway@motorola.com~1-954-723-8341~1-954-608-7537~Motorola~06~6.1.2.2~10~~E~The change to the last row binary entry ("00101")is incorrect.~It should be "00101-01111" (the 4b draft should have a leading 0 prior to the 1111, as well--it's a five-bit number).~~X~O | 0~Callaway, Ed~ed.callaway@motorola.com~1-954-723-8341~1-954-608-7537~Motorola~06~6.1.2.2~10~~E~The change to the last row binary entry ("00101")is incorrect.~It should be "00101-01111" (the 4b draft should have a leading 0 prior to the 1111, as well--it's a five-bit number).~~X~O | 0~Callaway, Ed~ed.callaway@motorola.com~1-954-723-8341~1-954-608-7537~Motorola~06~6.1.2.2~10~~E~The change to the last row binary entry ("00101")is incorrect.~It should be "00101-01111" (the 4b draft should have a leading 0 prior to the 1111, as well--it's a five-bit number).~~X~O | 0~Callaway, Ed~ed.callaway@motorola.com~1-954-723-8341~1-954-608-7537~Motorola~06~6.1.2.2~10~~E~The change to the last row binary entry ("00101")is incorrect.~It should be "00101-01111" (the 4b draft should have a leading 0 prior to the 1111, as well--it's a five-bit number).~~X~O | 0~Callaway, Ed~ed.callaway@motorola.com~1-954-723-8341~1-954-608-7537~Motorola~06~6.1.2.2~10~~E~The change to the last row binary entry ("00101")is incorrect.~It should be "00101-01111" (the 4b draft should have a leading 0 prior to the 1111, as well--it's a five-bit number).~~X~O | 0~Callaway, Ed~ed.callaway@motorola.com~1-954-723-8341~1-954-608-7537~Motorola~06~6.1.2.2~10~~E~The change to the last row binary entry ("00101")is incorrect.~It should be "00101-01111" (the 4b draft should have a leading 0 prior to the 1111, as well--it's a five-bit number).~~X~O | 0~Callaway, Ed~ed.callaway@motorola.com~1-954-723-8341~1-954-608-7537~Motorola~06~6.1.2.2~10~~E~The change to the last row binary entry ("00101")is incorrect.~It should be "00101-01111" (the 4b draft should have a leading 0 prior to the 1111, as well--it's a five-bit number).~~X~O | 0~Callaway, Ed~ed.callaway@motorola.com~1-954-723-8341~1-954-608-7537~Motorola~06~6.1.2.2~10~~E~The change to the last row binary entry ("00101")is incorrect.~It should be "00101-01111" (the 4b draft should have a leading 0 prior to the 1111, as well--it's a five-bit number).~~X~O | 0~Callaway, Ed~ed.callaway@motorola.com~1-954-723-8341~1-954-608-7537~Motorola~06~6.1.2.2~10~~E~The change to the last row binary entry ("00101")is incorrect.~It should be "00101-01111" (the 4b draft should have a leading 0 prior to the 1111, as well--it's a five-bit number).~~X~O | 0~Callaway, Ed~ed.callaway@motorola.com~1-954-723-8341~1-954-608-7537~Motorola~06~6.1.2.2~10~~E~The change to the last row binary entry ("00101")is incorrect.~It should be "00101-01111" (the 4b draft should have a leading 0 prior to the 1111, as well--it's a five-bit number).~~X~O | 0~Callaway, Ed~ed.callaway@motorola.com~1-954-723-8341~1-954-608-7537~Motorola~06~6.1.2.2~10~~E~The change to the last row binary entry ("00101")is incorrect.~It should be "00101-01111" (the 4b draft should have a leading 0 prior to the 1111, as well--it's a five-bit number).~~X~O | 0~Callaway, Ed~ed.callaway@motorola.com~1-954-723-8341~1-954-608-7537~Motorola~06~6.1.2.2~10~~E~The change to the last row binary entry ("00101")is incorrect.~It should be "00101-01111" (the 4b draft should have a leading 0 prior to the 1111, as well--it's a five-bit number).~~X~O | 0~Callaway, Ed~ed.callaway@motorola.com~1-954-723-8341~1-954-608-7537~Motorola~06~6.1.2.2~10~~E~The change to the last row binary entry ("00101")is incorrect.~It should be "00101-01111" (the 4b draft should have a leading 0 prior to the 1111, as well--it's a five-bit number).~~X~O | 0~Callaway, Ed~ed.callaway@motorola.com~1-954-723-8341~1-954-608-7537~Motorola~06~6.1.2.2~10~~E~The change to the last row binary entry ("00101")is incorrect.~It should be "00101-01111" (the 4b draft should have a leading 0 prior to the 1111, as well--it's a five-bit number).~~X~O | 0~Callaway, Ed~ed.callaway@motorola.com~1-954-723-8341~1-954-608-7537~Motorola~06~6.1.2.2~10~~E~The change to the last row binary entry ("00101")is incorrect.~It should be "00101-01111" (the 4b draft should have a leading 0 prior to the 1111, as well--it's a five-bit number).~~X~O | 0~Callaway, Ed~ed.callaway@motorola.com~1-954-723-8341~1-954-608-7537~Motorola~06~6.1.2.2~10~~E~The change to the last row binary entry ("00101")is incorrect.~It should be "00101-01111" (the 4b draft should have a leading 0 prior to the 1111, as well--it's a five-bit number).~~X~O | 0~Callaway, Ed~ed.callaway@motorola.com~1-954-723-8341~1-954-608-7537~Motorola~06~6.1.2.2~10~~E~The change to the last row binary entry ("00101")is incorrect.~It should be "00101-01111" (the 4b draft should have a leading 0 prior to the 1111, as well--it's a five-bit number).~~X~O | 0~Callaway, Ed~ed.callaway@motorola.com~1-954-723-8341~1-954-608-7537~Motorola~06~6.1.2.2~10~~E~The change to the last row binary entry ("00101")is incorrect.~It should be "00101-01111" (the 4b draft should have a leading 0 prior to the 1111, as well--it's a five-bit number).~~X~O | 0~Callaway, Ed~ed.callaway@motorola.com~1-954-723-8341~1-954-608-7537~Motorola~06~6.1.2.2~10~~E~The change to the last row binary entry ("00101")is incorrect.~It should be "00101-01111" (the 4b draft should have a leading 0 prior to the 1111, as well--it's a five-bit number).~~X~O | 0~Callaway, Ed~ed.callaway@motorola.com~1-954-723-8341~1-954-608-7537~Motorola~06~6.1.2.2~10~~E~The change to the last row binary entry ("00101")is incorrect.~It should be "00101-01111" (the 4b draft should have a leading 0 prior to the 1111, as well--it's a five-bit number).~~X~O | 0~Callaway, Ed~ed.callaway@motorola.com~1-954-723-8341~1-954-608-7537~Motorola~06~6.1.2.2~10~~E~The change to the last row binary entry ("00101")is incorrect.~It should be "00101-01111" (the 4b draft should have a leading 0 prior to the 1111, as well--it's a five-bit number).~~X~O | 0~Callaway, Ed~ed.callaway@motorola.com~1-954-723-8341~1-954-608-7537~Motorola~06~6.1.2.2~10~~E~The change to the last row binary entry ("00101")is incorrect.~It should be "00101-01111" (the 4b draft should have a leading 0 prior to the 1111, as well--it's a five-bit number).~~X~O | 0~Callaway, Ed~ed.callaway@motorola.com~1-954-723-8341~1-954-608-7537~Motorola~06~6.1.2.2~10~~E~The change to the last row binary entry ("00101")is incorrect.~It should be "00101-01111" (the 4b draft should have a leading 0 prior to the 1111, as well--it's a five-bit number).~~X~O | 0~Callaway, Ed~ed.callaway@motorola.com~1-954-723-8341~1-954-608-7537~Motorola~06~6.1.2.2~10~~E~The change to the last row binary entry ("00101")is incorrect.~It should be "00101-01111" (the 4b draft should have a leading 0 prior to the 1111, as well--it's a five-bit number).~~X~O | 0~Callaway, Ed~ed.callaway@motorola.com~1-954-723-8341~1-954-608-7537~Motorola~06~6.1.2.2~10~~E~The change to the last row binary entry ("00101")is incorrect.~It should be "00101-01111" (the 4b draft should have a leading 0 prior to the 1111, as well--it's a five-bit number).~~X~O | 0~Callaway, Ed~ed.callaway@motorola.com~1-954-723-8341~1-954-608-7537~Motorola~06~6.1.2.2~10~~E~The change to the last row binary entry ("00101")is incorrect.~It should be "00101-01111" (the 4b draft should have a leading 0 prior to the 1111, as well--it's a five-bit number).~~X~O | 0~Callaway, Ed~ed.callaway@motorola.com~1-954-723-8341~1-954-608-7537~Motorola~06~6.1.2.2~10~~E~The change to the last row binary entry ("00101")is incorrect.~It should be "00101-01111" (the 4b draft should have a leading 0 prior to the 1111, as well--it's a five-bit number).~~X~O | 0~Callaway, Ed~ed.callaway@motorola.com~1-954-723-8341~1-954-608-7537~Motorola~06~6.1.2.2~10~~E~The change to the last row binary entry ("00101")is incorrect.~It should be "00101-01111" (the 4b draft should have a leading 0 prior to the 1111, as well--it's a five-bit number).~~X~O | 0~Callaway, Ed~ed.callaway@motorola.com~1-954-723-8341~1-954-608-7537~Motorola~06~6.1.2.2~10~~E~The change to the last row binary entry ("00101")is incorrect.~It should be "00101-01111" (the 4b draft should have a leading 0 prior to the 1111, as well--it's a five-bit number).~~X~O | 0~Callaway, Ed~ed.callaway@motorola.com~1-954-723-8341~1-954-608-7537~Motorola~06~6.1.2.2~10~~E~The change to the last row binary entry ("00101")is incorrect.~It should be "00101-01111" (the 4b draft should have a leading 0 prior to the 1111, as well--it's a five-bit number).~~X~O | 0~Callaway, Ed~ed.callaway@motorola.com~1-954-723-8341~1-954-608-7537~Motorola~06~6.1.2.2~10~~E~The change to the last row binary entry ("00101")is incorrect.~It should be "00101-01111" (the 4b draft should have a leading 0 prior to the 1111, as well--it's a five-bit number).~~X~O | 0~Callaway, Ed~ed.callaway@motorola.com~1-954-723-8341~1-954-608-7537~Motorola~06~6.1.2.2~10~~E~The change to the last row binary entry ("00101")is incorrect.~It should be "00101-01111" (the 4b draft should have a leading 0 prior to the 1111, as well--it's a five-bit number).~~X~O | 0~Callaway, Ed~ed.callaway@motorola.com~1-954-723-8341~1-954-608-7537~Motorola~06~6.1.2.2~10~~E~The change to the last row binary entry ("00101")is incorrect.~It should be "00101-01111" (the 4b draft should have a leading 0 prior to the 1111, as well--it's a five-bit number).~~X~O | 0~Callaway, Ed~ed.callaway@motorola.com~1-954-723-8341~1-954-608-7537~Motorola~06~6.1.2.2~10~~E~The change to the last row binary entry ("00101")is incorrect.~It should be "00101-01111" (the 4b draft should have a leading 0 prior to the 1111, as well--it's a five-bit number).~~X~O | 0~Callaway, Ed~ed.callaway@motorola.com~1-954-723-8341~1-954-608-7537~Motorola~06~6.1.2.2~10~~E~The change to the last row binary entry ("00101")is incorrect.~It should be "00101-01111" (the 4b draft should have a leading 0 prior to the 1111, as well--it's a five-bit number).~~X~O | 0~Callaway, Ed~ed.callaway@motorola.com~1-954-723-8341~1-954-608-7537~Motorola~06~6.1.2.2~10~~E~The change to the last row binary entry ("00101")is incorrect.~It should be "00101-01111" (the 4b draft should have a leading 0 prior to the 1111, as well--it's a five-bit number).~~X~O | 0~Callaway, Ed~ed.callaway@motorola.com~1-954-723-8341~1-954-608-7537~Motorola~06~6.1.2.2~10~~E~The change to the last row binary entry ("00101")is incorrect.~It should be "00101-01111" (the 4b draft should have a leading 0 prior to the 1111, as well--it's a five-bit number).~~X~O | 0~Callaway, Ed~ed.callaway@motorola.com~1-954-723-8341~1-954-608-7537~Motorola~06~6.1.2.2~10~~E~The change to the last row binary entry ("00101")is incorrect.~It should be "00101-01111" (the 4b draft should have a leading 0 prior to the 1111, as well--it's a five-bit number).~~X~O | 0~Callaway, Ed~ed.callaway@motorola.com~1-954-723-8341~1-954-608-7537~Motorola~06~6.1.2.2~10~~E~The change to the last row binary entry ("00101")is incorrect.~It should be "00101-01111" (the 4b draft should have a leading 0 prior to the 1111, as well--it's a five-bit number).~~X~O | 0~Callaway, Ed~ed.callaway@motorola.com~1-954-723-8341~1-954-608-7537~Motorola~06~6.1.2.2~10~~E~The change to the last row binary entry ("00101")is incorrect.~It should be "00101-01111" (the 4b draft should have a leading 0 prior to the 1111, as well--it's a five-bit number).~~X~O | 0~Callaway, Ed~ed.callaway@motorola.com~1-954-723-8341~1-954-608-7537~Motorola~06~6.1.2.2~10~~E~The change to the last row binary entry ("00101")is incorrect.~It should be "00101-01111" (the 4b draft should have a leading 0 prior to the 1111, as well--it's a five-bit number).~~X~O | 0~Callaway, Ed~ed.callaway@motorola.com~1-954-723-8341~1-954-608-7537~Motorola~06~6.1.2.2~10~~E~The change to the last row binary entry ("00101")is incorrect.~It should be "00101-01111" (the 4b draft should have a leading 0 prior to the 1111, as well--it's a five-bit number).~~X~O | 0~Callaway, Ed~ed.callaway@motorola.com~1-954-723-8341~1-954-608-7537~Motorola~06~6.1.2.2~10~~E~The change to the last row binary entry ("00101")is incorrect.~It should be "00101-01111" (the 4b draft should have a leading 0 prior to the 1111, as well--it's a five-bit number).~~X~O | 0~Callaway, Ed~ed.callaway@motorola.com~1-954-723-8341~1-954-608-7537~Motorola~06~6.1.2.2~10~~E~The change to the last row binary entry ("00101")is incorrect.~It should be "00101-01111" (the 4b draft should have a leading 0 prior to the 1111, as well--it's a five-bit number).~~X~O | 0~Callaway, Ed~ed.callaway@motorola.com~1-954-723-8341~1-954-608-7537~Motorola~06~6.1.2.2~10~~E~The change to the last row binary entry ("00101")is incorrect.~It should be "00101-01111" (the 4b draft should have a leading 0 prior to the 1111, as well--it's a five-bit number).~~X~O | 0~Callaway, Ed~ed.callaway@motorola.com~1-954-723-8341~1-954-608-7537~Motorola~06~6.1.2.2~10~~E~The change to the last row binary entry ("00101")is incorrect.~It should be "00101-01111" (the 4b draft should have a leading 0 prior to the 1111, as well--it's a five-bit number).~~X~O | 0~Callaway, Ed~ed.callaway@motorola.com~1-954-723-8341~1-954-608-7537~Motorola~06~6.1.2.2~10~~E~The change to the last row binary entry ("00101")is incorrect.~It should be "00101-01111" (the 4b draft should have a leading 0 prior to the 1111, as well--it's a five-bit number).~~X~O | 0~Callaway, Ed~ed.callaway@motorola.com~1-954-723-8341~1-954-608-7537~Motorola~06~6.1.2.2~10~~E~The change to the last row binary entry ("00101")is incorrect.~It should be "00101-01111" (the 4b draft should have a leading 0 prior to the 1111, as well--it's a five-bit number).~~X~O | 0~Callaway, Ed~ed.callaway@motorola.com~1-954-723-8341~1-954-608-7537~Motorola~06~6.1.2.2~10~~E~The change to the last row binary entry ("00101")is incorrect.~It should be "00101-01111" (the 4b draft should have a leading 0 prior to the 1111, as well--it's a five-bit number).~~X~O | 0~Callaway, Ed~ed.callaway@motorola.com~1-954-723-8341~1-954-608-7537~Motorola~06~6.1.2.2~10~~E~The change to the last row binary entry ("00101")is incorrect.~It should be "00101-01111" (the 4b draft should have a leading 0 prior to the 1111, as well--it's a five-bit number).~~X~O | 0~Callaway, Ed~ed.callaway@motorola.com~1-954-723-8341~1-954-608-7537~Motorola~06~6.1.2.2~10~~E~The change to the last row binary entry ("00101")is incorrect.~It should be "00101-01111" (the 4b draft should have a leading 0 prior to the 1111, as well--it's a five-bit number).~~X~O | 0~Callaway, Ed~ed.callaway@motorola.com~1-954-723-8341~1-954-608-7537~Motorola~06~6.1.2.2~10~~E~The change to the last row binary entry ("00101")is incorrect.~It should be "00101-01111" (the 4b draft should have a leading 0 prior to the 1111, as well--it's a five-bit number).~~X~O | 0~Callaway, Ed~ed.callaway@motorola.com~1-954-723-8341~1-954-608-7537~Motorola~06~6.1.2.2~10~~E~The change to the last row binary entry ("00101")is incorrect.~It should be "00101-01111" (the 4b draft should have a leading 0 prior to the 1111, as well--it's a five-bit number).~~X~O | 0~Callaway, Ed~ed.callaway@motorola.com~1-954-723-8341~1-954-608-7537~Motorola~06~6.1.2.2~10~~E~The change to the last row binary entry ("00101")is incorrect.~It should be "00101-01111" (the 4b draft should have a leading 0 prior to the 1111, as well--it's a five-bit number).~~X~O | 0~Callaway, Ed~ed.callaway@motorola.com~1-954-723-8341~1-954-608-7537~Motorola~06~6.1.2.2~10~~E~The change to the last row binary entry ("00101")is incorrect.~It should be "00101-01111" (the 4b draft should have a leading 0 prior to the 1111, as well--it's a five-bit number).~~X~O | 0~Callaway, Ed~ed.callaway@motorola.com~1-954-723-8341~1-954-608-7537~Motorola~06~6.1.2.2~10~~E~The change to the last row binary entry ("00101")is incorrect.~It should be "00101-01111" (the 4b draft should have a leading 0 prior to the 1111, as well--it's a five-bit number).~~X~O | 0~Callaway, Ed~ed.callaway@motorola.com~1-954-723-8341~1-954-608-7537~Motorola~06~6.1.2.2~10~~E~The change to the last row binary entry ("00101")is incorrect.~It should be "00101-01111" (the 4b draft should have a leading 0 prior to the 1111, as well--it's a five-bit number).~~X~O | 0~Callaway, Ed~ed.callaway@motorola.com~1-954-723-8341~1-954-608-7537~Motorola~06~6.1.2.2~10~~E~The change to the last row binary entry ("00101")is incorrect.~It should be "00101-01111" (the 4b draft should have a leading 0 prior to the 1111, as well--it's a five-bit number).~~X~O | 0~Callaway, Ed~ed.callaway@motorola.com~1-954-723-8341~1-954-608-7537~Motorola~06~6.1.2.2~10~~E~The change to the last row binary entry ("00101")is incorrect.~It should be "00101-01111" (the 4b draft should have a leading 0 prior to the 1111, as well--it's a five-bit number).~~X~O | 0~Callaway, Ed~ed.callaway@motorola.com~1-954-723-8341~1-954-608-7537~Motorola~06~6.1.2.2~10~~E~The change to the last row binary entry ("00101")is incorrect.~It should be "00101-01111" (the 4b draft should have a leading 0 prior to the 1111, as well--it's a five-bit number).~~X~O | 0~Callaway, Ed~ed.callaway@motorola.com~1-954-723-8341~1-954-608-7537~Motorola~06~6.1.2.2~10~~E~The change to the last row binary entry ("00101")is incorrect.~It should be "00101-01111" (the 4b draft should have a leading 0 prior to the 1111, as well--it's a five-bit number).~~X~O | 0~Callaway, Ed~ed.callaway@motorola.com~1-954-723-8341~1-954-608-7537~Motorola~06~6.1.2.2~10~~E~The change to the last row binary entry ("00101")is incorrect.~It should be "00101-01111" (the 4b draft should have a leading 0 prior to the 1111, as well--it's a five-bit number).~~X~O | 0~Callaway, Ed~ed.callaway@motorola.com~1-954-723-8341~1-954-608-7537~Motorola~06~6.1.2.2~10~~E~The change to the last row binary entry ("00101")is incorrect.~It should be "00101-01111" (the 4b draft should have a leading 0 prior to the 1111, as well--it's a five-bit number).~~X~O | 0~Callaway, Ed~ed.callaway@motorola.com~1-954-723-8341~1-954-608-7537~Motorola~06~6.1.2.2~10~~E~The change to the last row binary entry ("00101")is incorrect.~It should be "00101-01111" (the 4b draft should have a leading 0 prior to the 1111, as well--it's a five-bit number).~~X~O | 0~Callaway, Ed~ed.callaway@motorola.com~1-954-723-8341~1-954-608-7537~Motorola~06~6.1.2.2~10~~E~The change to the last row binary entry ("00101")is incorrect.~It should be "00101-01111" (the 4b draft should have a leading 0 prior to the 1111, as well--it's a five-bit number).~~X~O | 0~Callaway, Ed~ed.callaway@motorola.com~1-954-723-8341~1-954-608-7537~Motorola~06~6.1.2.2~10~~E~The change to the last row binary entry ("00101")is incorrect.~It should be "00101-01111" (the 4b draft should have a leading 0 prior to the 1111, as well--it's a five-bit number).~~X~O | 0~Callaway, Ed~ed.callaway@motorola.com~1-954-723-8341~1-954-608-7537~Motorola~06~6.1.2.2~10~~E~The change to the last row binary entry ("00101")is incorrect.~It should be "00101-01111" (the 4b draft should have a leading 0 prior to the 1111, as well--it's a five-bit number).~~X~O | 0~Callaway, Ed~ed.callaway@motorola.com~1-954-723-8341~1-954-608-7537~Motorola~06~6.1.2.2~10~~E~The change to the last row binary entry ("00101")is incorrect.~It should be "00101-01111" (the 4b draft should have a leading 0 prior to the 1111, as well--it's a five-bit number).~~X~O | 0~Callaway, Ed~ed.callaway@motorola.com~1-954-723-8341~1-954-608-7537~Motorola~06~6.1.2.2~10~~E~The change to the last row binary entry ("00101")is incorrect.~It should be "00101-01111" (the 4b draft should have a leading 0 prior to the 1111, as well--it's a five-bit number).~~X~O | 0~Callaway, Ed~ed.callaway@motorola.com~1-954-723-8341~1-954-608-7537~Motorola~06~6.1.2.2~10~~E~The change to the last row binary entry ("00101")is incorrect.~It should be "00101-01111" (the 4b draft should have a leading 0 prior to the 1111, as well--it's a five-bit number).~~X~O | 0~Callaway, Ed~ed.callaway@motorola.com~1-954-723-8341~1-954-608-7537~Motorola~06~6.1.2.2~10~~E~The change to the last row binary entry ("00101")is incorrect.~It should be "00101-01111" (the 4b draft should have a leading 0 prior to the 1111, as well--it's a five-bit number).~~X~O | 0~Callaway, Ed~ed.callaway@motorola.com~1-954-723-8341~1-954-608-7537~Motorola~06~6.1.2.2~10~~E~The change to the last row binary entry ("00101")is incorrect.~It should be "00101-01111" (the 4b draft should have a leading 0 prior to the 1111, as well--it's a five-bit number).~~X~O | 0~Callaway, Ed~ed.callaway@motorola.com~1-954-723-8341~1-954-608-7537~Motorola~06~6.1.2.2~10~~E~The change to the last row binary entry ("00101")is incorrect.~It should be "00101-01111" (the 4b draft should have a leading 0 prior to the 1111, as well--it's a five-bit number).~~X~O | 0~Callaway, Ed~ed.callaway@motorola.com~1-954-723-8341~1-954-608-7537~Motorola~06~6.1.2.2~10~~E~The change to the last row binary entry ("00101")is incorrect.~It should be "00101-01111" (the 4b draft should have a leading 0 prior to the 1111, as well--it's a five-bit number).~~X~O | 0~Callaway, Ed~ed.callaway@motorola.com~1-954-723-8341~1-954-608-7537~Motorola~06~6.1.2.2~10~~E~The change to the last row binary entry ("00101")is incorrect.~It should be "00101-01111" (the 4b draft should have a leading 0 prior to the 1111, as well--it's a five-bit number).~~X~O | 0~Callaway, Ed~ed.callaway@motorola.com~1-954-723-8341~1-954-608-7537~Motorola~06~6.1.2.2~10~~E~The change to the last row binary entry ("00101")is incorrect.~It should be "00101-01111" (the 4b draft should have a leading 0 prior to the 1111, as well--it's a five-bit number).~~X~O | 0~Callaway, Ed~ed.callaway@motorola.com~1-954-723-8341~1-954-608-7537~Motorola~06~6.1.2.2~10~~E~The change to the last row binary entry ("00101")is incorrect.~It should be "00101-01111" (the 4b draft should have a leading 0 prior to the 1111, as well--it's a five-bit number).~~X~O | 0~Callaway, Ed~ed.callaway@motorola.com~1-954-723-8341~1-954-608-7537~Motorola~06~6.1.2.2~10~~E~The change to the last row binary entry ("00101")is incorrect.~It should be "00101-01111" (the 4b draft should have a leading 0 prior to the 1111, as well--it's a five-bit number).~~X~O | 0~Callaway, Ed~ed.callaway@motorola.com~1-954-723-8341~1-954-608-7537~Motorola~06~6.1.2.2~10~~E~The change to the last row binary entry ("00101")is incorrect.~It should be "00101-01111" (the 4b draft should have a leading 0 prior to the 1111, as well--it's a five-bit number).~~X~O | 0~Callaway, Ed~ed.callaway@motorola.com~1-954-723-8341~1-954-608-7537~Motorola~06~6.1.2.2~10~~E~The change to the last row binary entry ("00101")is incorrect.~It should be "00101-01111" (the 4b draft should have a leading 0 prior to the 1111, as well--it's a five-bit number).~~X~O | 0~Callaway, Ed~ed.callaway@motorola.com~1-954-723-8341~1-954-608-7537~Motorola~06~6.1.2.2~10~~E~The change to the last row binary entry ("00101")is incorrect.~It should be "00101-01111" (the 4b draft should have a leading 0 prior to the 1111, as well--it's a five-bit number).~~X~O | 0~Callaway, Ed~ed.callaway@motorola.com~1-954-723-8341~1-954-608-7537~Motorola~06~6.1.2.2~10~~E~The change to the last row binary entry ("00101")is incorrect.~It should be "00101-01111" (the 4b draft should have a leading 0 prior to the 1111, as well--it's a five-bit number).~~X~O | 0~Callaway, Ed~ed.callaway@motorola.com~1-954-723-8341~1-954-608-7537~Motorola~06~6.1.2.2~10~~E~The change to the last row binary entry ("00101")is incorrect.~It should be "00101-01111" (the 4b draft should have a leading 0 prior to the 1111, as well--it's a five-bit number).~~X~O | 0~Callaway, Ed~ed.callaway@motorola.com~1-954-723-8341~1-954-608-7537~Motorola~06~6.1.2.2~10~~E~The change to the last row binary entry ("00101")is incorrect.~It should be "00101-01111" (the 4b draft should have a leading 0 prior to the 1111, as well--it's a five-bit number).~~X~O | 0~Callaway, Ed~ed.callaway@motorola.com~1-954-723-8341~1-954-608-7537~Motorola~06~6.1.2.2~10~~E~The change to the last row binary entry ("00101")is incorrect.~It should be "00101-01111" (the 4b draft should have a leading 0 prior to the 1111, as well--it's a five-bit number).~~X~O | 0~Callaway, Ed~ed.callaway@motorola.com~1-954-723-8341~1-954-608-7537~Motorola~06~6.1.2.2~10~~E~The change to the last row binary entry ("00101")is incorrect.~It should be "00101-01111" (the 4b draft should have a leading 0 prior to the 1111, as well--it's a five-bit number).~~X~O | 0~Callaway, Ed~ed.callaway@motorola.com~1-954-723-8341~1-954-608-7537~Motorola~06~6.1.2.2~10~~E~The change to the last row binary entry ("00101")is incorrect.~It should be "00101-01111" (the 4b draft should have a leading 0 prior to the 1111, as well--it's a five-bit number).~~X~O | 0~Callaway, Ed~ed.callaway@motorola.com~1-954-723-8341~1-954-608-7537~Motorola~06~6.1.2.2~10~~E~The change to the last row binary entry ("00101")is incorrect.~It should be "00101-01111" (the 4b draft should have a leading 0 prior to the 1111, as well--it's a five-bit number).~~X~O | 0~Callaway, Ed~ed.callaway@motorola.com~1-954-723-8341~1-954-608-7537~Motorola~06~6.1.2.2~10~~E~The change to the last row binary entry ("00101")is incorrect.~It should be "00101-01111" (the 4b draft should have a leading 0 prior to the 1111, as well--it's a five-bit number).~~X~O | 0~Callaway, Ed~ed.callaway@motorola.com~1-954-723-8341~1-954-608-7537~Motorola~06~6.1.2.2~10~~E~The change to the last row binary entry ("00101")is incorrect.~It should be "00101-01111" (the 4b draft should have a leading 0 prior to the 1111, as well--it's a five-bit number).~~X~O | 0~Callaway, Ed~ed.callaway@motorola.com~1-954-723-8341~1-954-608-7537~Motorola~06~6.1.2.2~10~~E~The change to the last row binary entry ("00101")is incorrect.~It should be "00101-01111" (the 4b draft should have a leading 0 prior to the 1111, as well--it's a five-bit number).~~X~O | 0~Callaway, Ed~ed.callaway@motorola.com~1-954-723-8341~1-954-608-7537~Motorola~06~6.1.2.2~10~~E~The change to the last row binary entry ("00101")is incorrect.~It should be "00101-01111" (the 4b draft should have a leading 0 prior to the 1111, as well--it's a five-bit number).~~X~O | 0~Callaway, Ed~ed.callaway@motorola.com~1-954-723-8341~1-954-608-7537~Motorola~06~6.1.2.2~10~~E~The change to the last row binary entry ("00101")is incorrect.~It should be "00101-01111" (the 4b draft should have a leading 0 prior to the 1111, as well--it's a five-bit number).~~X~O | 0~Callaway, Ed~ed.callaway@motorola.com~1-954-723-8341~1-954-608-7537~Motorola~06~6.1.2.2~10~~E~The change to the last row binary entry ("00101")is incorrect.~It should be "00101-01111" (the 4b draft should have a leading 0 prior to the 1111, as well--it's a five-bit number).~~X~O | 0~Callaway, Ed~ed.callaway@motorola.com~1-954-723-8341~1-954-608-7537~Motorola~06~6.1.2.2~10~~E~The change to the last row binary entry ("00101")is incorrect.~It should be "00101-01111" (the 4b draft should have a leading 0 prior to the 1111, as well--it's a five-bit number).~~X~O | 0~Callaway, Ed~ed.callaway@motorola.com~1-954-723-8341~1-954-608-7537~Motorola~06~6.1.2.2~10~~E~The change to the last row binary entry ("00101")is incorrect.~It should be "00101-01111" (the 4b draft should have a leading 0 prior to the 1111, as well--it's a five-bit number).~~X~O | 0~Callaway, Ed~ed.callaway@motorola.com~1-954-723-8341~1-954-608-7537~Motorola~06~6.1.2.2~10~~E~The change to the last row binary entry ("00101")is incorrect.~It should be "00101-01111" (the 4b draft should have a leading 0 prior to the 1111, as well--it's a five-bit number).~~X~O | 0~Callaway, Ed~ed.callaway@motorola.com~1-954-723-8341~1-954-608-7537~Motorola~06~6.1.2.2~10~~E~The change to the last row binary entry ("00101")is incorrect.~It should be "00101-01111" (the 4b draft should have a leading 0 prior to the 1111, as well--it's a five-bit number).~~X~O | 0~Callaway, Ed~ed.callaway@motorola.com~1-954-723-8341~1-954-608-7537~Motorola~06~6.1.2.2~10~~E~The change to the last row binary entry ("00101")is incorrect.~It should be "00101-01111" (the 4b draft should have a leading 0 prior to the 1111, as well--it's a five-bit number).~~X~O | 0~Callaway, Ed~ed.callaway@motorola.com~1-954-723-8341~1-954-608-7537~Motorola~06~6.1.2.2~10~~E~The change to the last row binary entry ("00101")is incorrect.~It should be "00101-01111" (the 4b draft should have a leading 0 prior to the 1111, as well--it's a five-bit number).~~X~O | 0~Callaway, Ed~ed.callaway@motorola.com~1-954-723-8341~1-954-608-7537~Motorola~06~6.1.2.2~10~~E~The change to the last row binary entry ("00101")is incorrect.~It should be "00101-01111" (the 4b draft should have a leading 0 prior to the 1111, as well--it's a five-bit number).~~X~O | 0~Callaway, Ed~ed.callaway@motorola.com~1-954-723-8341~1-954-608-7537~Motorola~06~6.1.2.2~10~~E~The change to the last row binary entry ("00101")is incorrect.~It should be "00101-01111" (the 4b draft should have a leading 0 prior to the 1111, as well--it's a five-bit number).~~X~O | 0~Callaway, Ed~ed.callaway@motorola.com~1-954-723-8341~1-954-608-7537~Motorola~06~6.1.2.2~10~~E~The change to the last row binary entry ("00101")is incorrect.~It should be "00101-01111" (the 4b draft should have a leading 0 prior to the 1111, as well--it's a five-bit number).~~X~O | 0~Callaway, Ed~ed.callaway@motorola.com~1-954-723-8341~1-954-608-7537~Motorola~06~6.1.2.2~10~~E~The change to the last row binary entry ("00101")is incorrect.~It should be "00101-01111" (the 4b draft should have a leading 0 prior to the 1111, as well--it's a five-bit number).~~X~O | 0~Callaway, Ed~ed.callaway@motorola.com~1-954-723-8341~1-954-608-7537~Motorola~06~6.1.2.2~10~~E~The change to the last row binary entry ("00101")is incorrect.~It should be "00101-01111" (the 4b draft should have a leading 0 prior to the 1111, as well--it's a five-bit number).~~X~O | 0~Callaway, Ed~ed.callaway@motorola.com~1-954-723-8341~1-954-608-7537~Motorola~06~6.1.2.2~10~~E~The change to the last row binary entry ("00101")is incorrect.~It should be "00101-01111" (the 4b draft should have a leading 0 prior to the 1111, as well--it's a five-bit number).~~X~O | 0~Callaway, Ed~ed.callaway@motorola.com~1-954-723-8341~1-954-608-7537~Motorola~06~6.1.2.2~10~~E~The change to the last row binary entry ("00101")is incorrect.~It should be "00101-01111" (the 4b draft should have a leading 0 prior to the 1111, as well--it's a five-bit number).~~X~O | 0~Callaway, Ed~ed.callaway@motorola.com~1-954-723-8341~1-954-608-7537~Motorola~06~6.1.2.2~10~~E~The change to the last row binary entry ("00101")is incorrect.~It should be "00101-01111" (the 4b draft should have a leading 0 prior to the 1111, as well--it's a five-bit number).~~X~O | 0~Callaway, Ed~ed.callaway@motorola.com~1-954-723-8341~1-954-608-7537~Motorola~06~6.1.2.2~10~~E~The change to the last row binary entry ("00101")is incorrect.~It should be "00101-01111" (the 4b draft should have a leading 0 prior to the 1111, as well--it's a five-bit number).~~X~O | 0~Callaway, Ed~ed.callaway@motorola.com~1-954-723-8341~1-954-608-7537~Motorola~06~6.1.2.2~10~~E~The change to the last row binary entry ("00101")is incorrect.~It should be "00101-01111" (the 4b draft should have a leading 0 prior to the 1111, as well--it's a five-bit number).~~X~O | 0~Callaway, Ed~ed.callaway@motorola.com~1-954-723-8341~1-954-608-7537~Motorola~06~6.1.2.2~10~~E~The change to the last row binary entry ("00101")is incorrect.~It should be "00101-01111" (the 4b draft should have a leading 0 prior to the 1111, as well--it's a five-bit number).~~X~O | 0~Callaway, Ed~ed.callaway@motorola.com~1-954-723-8341~1-954-608-7537~Motorola~06~6.1.2.2~10~~E~The change to the last row binary entry ("00101")is incorrect.~It should be "00101-01111" (the 4b draft should have a leading 0 prior to the 1111, as well--it's a five-bit number).~~X~O | 0~Callaway, Ed~ed.callaway@motorola.com~1-954-723-8341~1-954-608-7537~Motorola~06~6.1.2.2~10~~E~The change to the last row binary entry ("00101")is incorrect.~It should be "00101-01111" (the 4b draft should have a leading 0 prior to the 1111, as well--it's a five-bit number).~~X~O | 0~Callaway, Ed~ed.callaway@motorola.com~1-954-723-8341~1-954-608-7537~Motorola~06~6.1.2.2~10~~E~The change to the last row binary entry ("00101")is incorrect.~It should be "00101-01111" (the 4b draft should have a leading 0 prior to the 1111, as well--it's a five-bit number).~~X~O | 0~Callaway, Ed~ed.callaway@motorola.com~1-954-723-8341~1-954-608-7537~Motorola~06~6.1.2.2~10~~E~The change to the last row binary entry ("00101")is incorrect.~It should be "00101-01111" (the 4b draft should have a leading 0 prior to the 1111, as well--it's a five-bit number).~~X~O | 0~Callaway, Ed~ed.callaway@motorola.com~1-954-723-8341~1-954-608-7537~Motorola~06~6.1.2.2~10~~E~The change to the last row binary entry ("00101")is incorrect.~It should be "00101-01111" (the 4b draft should have a leading 0 prior to the 1111, as well--it's a five-bit number).~~X~O | 0~Callaway, Ed~ed.callaway@motorola.com~1-954-723-8341~1-954-608-7537~Motorola~06~6.1.2.2~10~~E~The change to the last row binary entry ("00101")is incorrect.~It should be "00101-01111" (the 4b draft should have a leading 0 prior to the 1111, as well--it's a five-bit number).~~X~O | 0~Callaway, Ed~ed.callaway@motorola.com~1-954-723-8341~1-954-608-7537~Motorola~06~6.1.2.2~10~~E~The change to the last row binary entry ("00101")is incorrect.~It should be "00101-01111" (the 4b draft should have a leading 0 prior to the 1111, as well--it's a five-bit number).~~X~O | 0~Callaway, Ed~ed.callaway@motorola.com~1-954-723-8341~1-954-608-7537~Motorola~06~6.1.2.2~10~~E~The change to the last row binary entry ("00101")is incorrect.~It should be "00101-01111" (the 4b draft should have a leading 0 prior to the 1111, as well--it's a five-bit number).~~X~O | 0~Callaway, Ed~ed.callaway@motorola.com~1-954-723-8341~1-954-608-7537~Motorola~06~6.1.2.2~10~~E~The change to the last row binary entry ("00101")is incorrect.~It should be "00101-01111" (the 4b draft should have a leading 0 prior to the 1111, as well--it's a five-bit number).~~X~O | 0~Callaway, Ed~ed.callaway@motorola.com~1-954-723-8341~1-954-608-7537~Motorola~06~6.1.2.2~10~~E~The change to the last row binary entry ("00101")is incorrect.~It should be "00101-01111" (the 4b draft should have a leading 0 prior to the 1111, as well--it's a five-bit number).~~X~O | 0~Callaway, Ed~ed.callaway@motorola.com~1-954-723-8341~1-954-608-7537~Motorola~06~6.1.2.2~10~~E~The change to the last row binary entry ("00101")is incorrect.~It should be "00101-01111" (the 4b draft should have a leading 0 prior to the 1111, as well--it's a five-bit number).~~X~O | 0~Callaway, Ed~ed.callaway@motorola.com~1-954-723-8341~1-954-608-7537~Motorola~06~6.1.2.2~10~~E~The change to the last row binary entry ("00101")is incorrect.~It should be "00101-01111" (the 4b draft should have a leading 0 prior to the 1111, as well--it's a five-bit number).~~X~O | 0~Callaway, Ed~ed.callaway@motorola.com~1-954-723-8341~1-954-608-7537~Motorola~06~6.1.2.2~10~~E~The change to the last row binary entry ("00101")is incorrect.~It should be "00101-01111" (the 4b draft should have a leading 0 prior to the 1111, as well--it's a five-bit number).~~X~O | 0~Callaway, Ed~ed.callaway@motorola.com~1-954-723-8341~1-954-608-7537~Motorola~06~6.1.2.2~10~~E~The change to the last row binary entry ("00101")is incorrect.~It should be "00101-01111" (the 4b draft should have a leading 0 prior to the 1111, as well--it's a five-bit number).~~X~O | 0~Callaway, Ed~ed.callaway@motorola.com~1-954-723-8341~1-954-608-7537~Motorola~06~6.1.2.2~10~~E~The change to the last row binary entry ("00101")is incorrect.~It should be "00101-01111" (the 4b draft should have a leading 0 prior to the 1111, as well--it's a five-bit number).~~X~O | 0~Callaway, Ed~ed.callaway@motorola.com~1-954-723-8341~1-954-608-7537~Motorola~06~6.1.2.2~10~~E~The change to the last row binary entry ("00101")is incorrect.~It should be "00101-01111" (the 4b draft should have a leading 0 prior to the 1111, as well--it's a five-bit number).~~X~O | 0~Callaway, Ed~ed.callaway@motorola.com~1-954-723-8341~1-954-608-7537~Motorola~06~6.1.2.2~10~~E~The change to the last row binary entry ("00101")is incorrect.~It should be "00101-01111" (the 4b draft should have a leading 0 prior to the 1111, as well--it's a five-bit number).~~X~O | 0~Callaway, Ed~ed.callaway@motorola.com~1-954-723-8341~1-954-608-7537~Motorola~06~6.1.2.2~10~~E~The change to the last row binary entry ("00101")is incorrect.~It should be "00101-01111" (the 4b draft should have a leading 0 prior to the 1111, as well--it's a five-bit number).~~X~O | 0~Callaway, Ed~ed.callaway@motorola.com~1-954-723-8341~1-954-608-7537~Motorola~06~6.1.2.2~10~~E~The change to the last row binary entry ("00101")is incorrect.~It should be "00101-01111" (the 4b draft should have a leading 0 prior to the 1111, as well--it's a five-bit number).~~X~O | 0~Callaway, Ed~ed.callaway@motorola.com~1-954-723-8341~1-954-608-7537~Motorola~06~6.1.2.2~10~~E~The change to the last row binary entry ("00101")is incorrect.~It should be "00101-01111" (the 4b draft should have a leading 0 prior to the 1111, as well--it's a five-bit number).~~X~O | 0~Callaway, Ed~ed.callaway@motorola.com~1-954-723-8341~1-954-608-7537~Motorola~06~6.1.2.2~10~~E~The change to the last row binary entry ("00101")is incorrect.~It should be "00101-01111" (the 4b draft should have a leading 0 prior to the 1111, as well--it's a five-bit number).~~X~O | 0~Callaway, Ed~ed.callaway@motorola.com~1-954-723-8341~1-954-608-7537~Motorola~06~6.1.2.2~10~~E~The change to the last row binary entry ("00101")is incorrect.~It should be "00101-01111" (the 4b draft should have a leading 0 prior to the 1111, as well--it's a five-bit number).~~X~O | 0~Callaway, Ed~ed.callaway@motorola.com~1-954-723-8341~1-954-608-7537~Motorola~06~6.1.2.2~10~~E~The change to the last row binary entry ("00101")is incorrect.~It should be "00101-01111" (the 4b draft should have a leading 0 prior to the 1111, as well--it's a five-bit number).~~X~O | 0~Callaway, Ed~ed.callaway@motorola.com~1-954-723-8341~1-954-608-7537~Motorola~06~6.1.2.2~10~~E~The change to the last row binary entry ("00101")is incorrect.~It should be "00101-01111" (the 4b draft should have a leading 0 prior to the 1111, as well--it's a five-bit number).~~X~O | 0~Callaway, Ed~ed.callaway@motorola.com~1-954-723-8341~1-954-608-7537~Motorola~06~6.1.2.2~10~~E~The change to the last row binary entry ("00101")is incorrect.~It should be "00101-01111" (the 4b draft should have a leading 0 prior to the 1111, as well--it's a five-bit number).~~X~O | 0~Callaway, Ed~ed.callaway@motorola.com~1-954-723-8341~1-954-608-7537~Motorola~06~6.1.2.2~10~~E~The change to the last row binary entry ("00101")is incorrect.~It should be "00101-01111" (the 4b draft should have a leading 0 prior to the 1111, as well--it's a five-bit number).~~X~O | 0~Callaway, Ed~ed.callaway@motorola.com~1-954-723-8341~1-954-608-7537~Motorola~06~6.1.2.2~10~~E~The change to the last row binary entry ("00101")is incorrect.~It should be "00101-01111" (the 4b draft should have a leading 0 prior to the 1111, as well--it's a five-bit number).~~X~O | 0~Callaway, Ed~ed.callaway@motorola.com~1-954-723-8341~1-954-608-7537~Motorola~06~6.1.2.2~10~~E~The change to the last row binary entry ("00101")is incorrect.~It should be "00101-01111" (the 4b draft should have a leading 0 prior to the 1111, as well--it's a five-bit number).~~X~O | 0~Callaway, Ed~ed.callaway@motorola.com~1-954-723-8341~1-954-608-7537~Motorola~06~6.1.2.2~10~~E~The change to the last row binary entry ("00101")is incorrect.~It should be "00101-01111" (the 4b draft should have a leading 0 prior to the 1111, as well--it's a five-bit number).~~X~O | 0~Callaway, Ed~ed.callaway@motorola.com~1-954-723-8341~1-954-608-7537~Motorola~06~6.1.2.2~10~~E~The change to the last row binary entry ("00101")is incorrect.~It should be "00101-01111" (the 4b draft should have a leading 0 prior to the 1111, as well--it's a five-bit number).~~X~O | 0~Callaway, Ed~ed.callaway@motorola.com~1-954-723-8341~1-954-608-7537~Motorola~06~6.1.2.2~10~~E~The change to the last row binary entry ("00101")is incorrect.~It should be "00101-01111" (the 4b draft should have a leading 0 prior to the 1111, as well--it's a five-bit number).~~X~O | 0~Callaway, Ed~ed.callaway@motorola.com~1-954-723-8341~1-954-608-7537~Motorola~06~6.1.2.2~10~~E~The change to the last row binary entry ("00101")is incorrect.~It should be "00101-01111" (the 4b draft should have a leading 0 prior to the 1111, as well--it's a five-bit number).~~X~O | 0~Callaway, Ed~ed.callaway@motorola.com~1-954-723-8341~1-954-608-7537~Motorola~06~6.1.2.2~10~~E~The change to the last row binary entry ("00101")is incorrect.~It should be "00101-01111" (the 4b draft should have a leading 0 prior to the 1111, as well--it's a five-bit number).~~X~O | 0~Callaway, Ed~ed.callaway@motorola.com~1-954-723-8341~1-954-608-7537~Motorola~06~6.1.2.2~10~~E~The change to the last row binary entry ("00101")is incorrect.~It should be "00101-01111" (the 4b draft should have a leading 0 prior to the 1111, as well--it's a five-bit number).~~X~O | 0~Callaway, Ed~ed.callaway@motorola.com~1-954-723-8341~1-954-608-7537~Motorola~06~6.1.2.2~10~~E~The change to the last row binary entry ("00101")is incorrect.~It should be "00101-01111" (the 4b draft should have a leading 0 prior to the 1111, as well--it's a five-bit number).~~X~O | 0~Callaway, Ed~ed.callaway@motorola.com~1-954-723-8341~1-954-608-7537~Motorola~06~6.1.2.2~10~~E~The change to the last row binary entry ("00101")is incorrect.~It should be "00101-01111" (the 4b draft should have a leading 0 prior to the 1111, as well--it's a five-bit number).~~X~O | 0~Callaway, Ed~ed.callaway@motorola.com~1-954-723-8341~1-954-608-7537~Motorola~06~6.1.2.2~10~~E~The change to the last row binary entry ("00101")is incorrect.~It should be "00101-01111" (the 4b draft should have a leading 0 prior to the 1111, as well--it's a five-bit number).~~X~O | 0~Callaway, Ed~ed.callaway@motorola.com~1-954-723-8341~1-954-608-7537~Motorola~06~6.1.2.2~10~~E~The change to the last row binary entry ("00101")is incorrect.~It should be "00101-01111" (the 4b draft should have a leading 0 prior to the 1111, as well--it's a five-bit number).~~X~O | 0~Callaway, Ed~ed.callaway@motorola.com~1-954-723-8341~1-954-608-7537~Motorola~06~6.1.2.2~10~~E~The change to the last row binary entry ("00101")is incorrect.~It should be "00101-01111" (the 4b draft should have a leading 0 prior to the 1111, as well--it's a five-bit number).~~X~O | 0~Callaway, Ed~ed.callaway@motorola.com~1-954-723-8341~1-954-608-7537~Motorola~06~6.1.2.2~10~~E~The change to the last row binary entry ("00101")is incorrect.~It should be "00101-01111" (the 4b draft should have a leading 0 prior to the 1111, as well--it's a five-bit number).~~X~O | 0~Callaway, Ed~ed.callaway@motorola.com~1-954-723-8341~1-954-608-7537~Motorola~06~6.1.2.2~10~~E~The change to the last row binary entry ("00101")is incorrect.~It should be "00101-01111" (the 4b draft should have a leading 0 prior to the 1111, as well--it's a five-bit number).~~X~O | 0~Callaway, Ed~ed.callaway@motorola.com~1-954-723-8341~1-954-608-7537~Motorola~06~6.1.2.2~10~~E~The change to the last row binary entry ("00101")is incorrect.~It should be "00101-01111" (the 4b draft should have a leading 0 prior to the 1111, as well--it's a five-bit number).~~X~O | 0~Callaway, Ed~ed.callaway@motorola.com~1-954-723-8341~1-954-608-7537~Motorola~06~6.1.2.2~10~~E~The change to the last row binary entry ("00101")is incorrect.~It should be "00101-01111" (the 4b draft should have a leading 0 prior to the 1111, as well--it's a five-bit number).~~X~O | 0~Callaway, Ed~ed.callaway@motorola.com~1-954-723-8341~1-954-608-7537~Motorola~06~6.1.2.2~10~~E~The change to the last row binary entry ("00101")is incorrect.~It should be "00101-01111" (the 4b draft should have a leading 0 prior to the 1111, as well--it's a five-bit number).~~X~O | 0~Callaway, Ed~ed.callaway@motorola.com~1-954-723-8341~1-954-608-7537~Motorola~06~6.1.2.2~10~~E~The change to the last row binary entry ("00101")is incorrect.~It should be "00101-01111" (the 4b draft should have a leading 0 prior to the 1111, as well--it's a five-bit number).~~X~O | 0~Callaway, Ed~ed.callaway@motorola.com~1-954-723-8341~1-954-608-7537~Motorola~06~6.1.2.2~10~~E~The change to the last row binary entry ("00101")is incorrect.~It should be "00101-01111" (the 4b draft should have a leading 0 prior to the 1111, as well--it's a five-bit number).~~X~O | 0~Callaway, Ed~ed.callaway@motorola.com~1-954-723-8341~1-954-608-7537~Motorola~06~6.1.2.2~10~~E~The change to the last row binary entry ("00101")is incorrect.~It should be "00101-01111" (the 4b draft should have a leading 0 prior to the 1111, as well--it's a five-bit number).~~X~O | 0~Callaway, Ed~ed.callaway@motorola.com~1-954-723-8341~1-954-608-7537~Motorola~06~6.1.2.2~10~~E~The change to the last row binary entry ("00101")is incorrect.~It should be "00101-01111" (the 4b draft should have a leading 0 prior to the 1111, as well--it's a five-bit number).~~X~O | 0~Callaway, Ed~ed.callaway@motorola.com~1-954-723-8341~1-954-608-7537~Motorola~06~6.1.2.2~10~~E~The change to the last row binary entry ("00101")is incorrect.~It should be "00101-01111" (the 4b draft should have a leading 0 prior to the 1111, as well--it's a five-bit number).~~X~O | 0~Callaway, Ed~ed.callaway@motorola.com~1-954-723-8341~1-954-608-7537~Motorola~06~6.1.2.2~10~~E~The change to the last row binary entry ("00101")is incorrect.~It should be "00101-01111" (the 4b draft should have a leading 0 prior to the 1111, as well--it's a five-bit number).~~X~O | 0~Callaway, Ed~ed.callaway@motorola.com~1-954-723-8341~1-954-608-7537~Motorola~06~6.1.2.2~10~~E~The change to the last row binary entry ("00101")is incorrect.~It should be "00101-01111" (the 4b draft should have a leading 0 prior to the 1111, as well--it's a five-bit number).~~X~O | 0~Callaway, Ed~ed.callaway@motorola.com~1-954-723-8341~1-954-608-7537~Motorola~06~6.1.2.2~10~~E~The change to the last row binary entry ("00101")is incorrect.~It should be "00101-01111" (the 4b draft should have a leading 0 prior to the 1111, as well--it's a five-bit number).~~X~O | 0~Callaway, Ed~ed.callaway@motorola.com~1-954-723-8341~1-954-608-7537~Motorola~06~6.1.2.2~10~~E~The change to the last row binary entry ("00101")is incorrect.~It should be "00101-01111" (the 4b draft should have a leading 0 prior to the 1111, as well--it's a five-bit number).~~X~O | 0~Callaway, Ed~ed.callaway@motorola.com~1-954-723-8341~1-954-608-7537~Motorola~06~6.1.2.2~10~~E~The change to the last row binary entry ("00101")is incorrect.~It should be "00101-01111" (the 4b draft should have a leading 0 prior to the 1111, as well--it's a five-bit number).~~X~O | 0~Callaway, Ed~ed.callaway@motorola.com~1-954-723-8341~1-954-608-7537~Motorola~06~6.1.2.2~10~~E~The change to the last row binary entry ("00101")is incorrect.~It should be "00101-01111" (the 4b draft should have a leading 0 prior to the 1111, as well--it's a five-bit number).~~X~O | 0~Callaway, Ed~ed.callaway@motorola.com~1-954-723-8341~1-954-608-7537~Motorola~06~6.1.2.2~10~~E~The change to the last row binary entry ("00101")is incorrect.~It should be "00101-01111" (the 4b draft should have a leading 0 prior to the 1111, as well--it's a five-bit number).~~X~O | 0~Callaway, Ed~ed.callaway@motorola.com~1-954-723-8341~1-954-608-7537~Motorola~06~6.1.2.2~10~~E~The change to the last row binary entry ("00101")is incorrect.~It should be "00101-01111" (the 4b draft should have a leading 0 prior to the 1111, as well--it's a five-bit number).~~X~O | 0~Callaway, Ed~ed.callaway@motorola.com~1-954-723-8341~1-954-608-7537~Motorola~06~6.1.2.2~10~~E~The change to the last row binary entry ("00101")is incorrect.~It should be "00101-01111" (the 4b draft should have a leading 0 prior to the 1111, as well--it's a five-bit number).~~X~O | 0~Callaway, Ed~ed.callaway@motorola.com~1-954-723-8341~1-954-608-7537~Motorola~06~6.1.2.2~10~~E~The change to the last row binary entry ("00101")is incorrect.~It should be "00101-01111" (the 4b draft should have a leading 0 prior to the 1111, as well--it's a five-bit number).~~X~O | 0~Callaway, Ed~ed.callaway@motorola.com~1-954-723-8341~1-954-608-7537~Motorola~06~6.1.2.2~10~~E~The change to the last row binary entry ("00101")is incorrect.~It should be "00101-01111" (the 4b draft should have a leading 0 prior to the 1111, as well--it's a five-bit number).~~X~O | 0~Callaway, Ed~ed.callaway@motorola.com~1-954-723-8341~1-954-608-7537~Motorola~06~6.1.2.2~10~~E~The change to the last row binary entry ("00101")is incorrect.~It should be "00101-01111" (the 4b draft should have a leading 0 prior to the 1111, as well--it's a five-bit number).~~X~O | 0~Callaway, Ed~ed.callaway@motorola.com~1-954-723-8341~1-954-608-7537~Motorola~06~6.1.2.2~10~~E~The change to the last row binary entry ("00101")is incorrect.~It should be "00101-01111" (the 4b draft should have a leading 0 prior to the 1111, as well--it's a five-bit number).~~X~O | 0~Callaway, Ed~ed.callaway@motorola.com~1-954-723-8341~1-954-608-7537~Motorola~06~6.1.2.2~10~~E~The change to the last row binary entry ("00101")is incorrect.~It should be "00101-01111" (the 4b draft should have a leading 0 prior to the 1111, as well--it's a five-bit number).~~X~O | 0~Callaway, Ed~ed.callaway@motorola.com~1-954-723-8341~1-954-608-7537~Motorola~06~6.1.2.2~10~~E~The change to the last row binary entry ("00101")is incorrect.~It should be "00101-01111" (the 4b draft should have a leading 0 prior to the 1111, as well--it's a five-bit number).~~X~O | 0~Callaway, Ed~ed.callaway@motorola.com~1-954-723-8341~1-954-608-7537~Motorola~06~6.1.2.2~10~~E~The change to the last row binary entry ("00101")is incorrect.~It should be "00101-01111" (the 4b draft should have a leading 0 prior to the 1111, as well--it's a five-bit number).~~X~O | 0~Callaway, Ed~ed.callaway@motorola.com~1-954-723-8341~1-954-608-7537~Motorola~06~6.1.2.2~10~~E~The change to the last row binary entry ("00101")is incorrect.~It should be "00101-01111" (the 4b draft should have a leading 0 prior to the 1111, as well--it's a five-bit number).~~X~O | 0~Callaway, Ed~ed.callaway@motorola.com~1-954-723-8341~1-954-608-7537~Motorola~06~6.1.2.2~10~~E~The change to the last row binary entry ("00101")is incorrect.~It should be "00101-01111" (the 4b draft should have a leading 0 prior to the 1111, as well--it's a five-bit number).~~X~O | 0~Callaway, Ed~ed.callaway@motorola.com~1-954-723-8341~1-954-608-7537~Motorola~06~6.1.2.2~10~~E~The change to the last row binary entry ("00101")is incorrect.~It should be "00101-01111" (the 4b draft should have a leading 0 prior to the 1111, as well--it's a five-bit number).~~X~O | 0~Callaway, Ed~ed.callaway@motorola.com~1-954-723-8341~1-954-608-7537~Motorola~06~6.1.2.2~10~~E~The change to the last row binary entry ("00101")is incorrect.~It should be "00101-01111" (the 4b draft should have a leading 0 prior to the 1111, as well--it's a five-bit number).~~X~O | 0~Callaway, Ed~ed.callaway@motorola.com~1-954-723-8341~1-954-608-7537~Motorola~06~6.1.2.2~10~~E~The change to the last row binary entry ("00101")is incorrect.~It should be "00101-01111" (the 4b draft should have a leading 0 prior to the 1111, as well--it's a five-bit number).~~X~O | 0~Callaway, Ed~ed.callaway@motorola.com~1-954-723-8341~1-954-608-7537~Motorola~06~6.1.2.2~10~~E~The change to the last row binary entry ("00101")is incorrect.~It should be "00101-01111" (the 4b draft should have a leading 0 prior to the 1111, as well--it's a five-bit number).~~X~O | 0~Callaway, Ed~ed.callaway@motorola.com~1-954-723-8341~1-954-608-7537~Motorola~06~6.1.2.2~10~~E~The change to the last row binary entry ("00101")is incorrect.~It should be "00101-01111" (the 4b draft should have a leading 0 prior to the 1111, as well--it's a five-bit number).~~X~O | 0~Callaway, Ed~ed.callaway@motorola.com~1-954-723-8341~1-954-608-7537~Motorola~06~6.1.2.2~10~~E~The change to the last row binary entry ("00101")is incorrect.~It should be "00101-01111" (the 4b draft should have a leading 0 prior to the 1111, as well--it's a five-bit number).~~X~O | 0~Callaway, Ed~ed.callaway@motorola.com~1-954-723-8341~1-954-608-7537~Motorola~06~6.1.2.2~10~~E~The change to the last row binary entry ("00101")is incorrect.~It should be "00101-01111" (the 4b draft should have a leading 0 prior to the 1111, as well--it's a five-bit number).~~X~O | 0~Callaway, Ed~ed.callaway@motorola.com~1-954-723-8341~1-954-608-7537~Motorola~06~6.1.2.2~10~~E~The change to the last row binary entry ("00101")is incorrect.~It should be "00101-01111" (the 4b draft should have a leading 0 prior to the 1111, as well--it's a five-bit number).~~X~O | 0~Callaway, Ed~ed.callaway@motorola.com~1-954-723-8341~1-954-608-7537~Motorola~06~6.1.2.2~10~~E~The change to the last row binary entry ("00101")is incorrect.~It should be "00101-01111" (the 4b draft should have a leading 0 prior to the 1111, as well--it's a five-bit number).~~X~O | 0~Callaway, Ed~ed.callaway@motorola.com~1-954-723-8341~1-954-608-7537~Motorola~06~6.1.2.2~10~~E~The change to the last row binary entry ("00101")is incorrect.~It should be "00101-01111" (the 4b draft should have a leading 0 prior to the 1111, as well--it's a five-bit number).~~X~O | 0~Callaway, Ed~ed.callaway@motorola.com~1-954-723-8341~1-954-608-7537~Motorola~06~6.1.2.2~10~~E~The change to the last row binary entry ("00101")is incorrect.~It should be "00101-01111" (the 4b draft should have a leading 0 prior to the 1111, as well--it's a five-bit number).~~X~O | 0~Callaway, Ed~ed.callaway@motorola.com~1-954-723-8341~1-954-608-7537~Motorola~06~6.1.2.2~10~~E~The change to the last row binary entry ("00101")is incorrect.~It should be "00101-01111" (the 4b draft should have a leading 0 prior to the 1111, as well--it's a five-bit number).~~X~O | 0~Callaway, Ed~ed.callaway@motorola.com~1-954-723-8341~1-954-608-7537~Motorola~06~6.1.2.2~10~~E~The change to the last row binary entry ("00101")is incorrect.~It should be "00101-01111" (the 4b draft should have a leading 0 prior to the 1111, as well--it's a five-bit number).~~X~O | 0~Callaway, Ed~ed.callaway@motorola.com~1-954-723-8341~1-954-608-7537~Motorola~06~6.1.2.2~10~~E~The change to the last row binary entry ("00101")is incorrect.~It should be "00101-01111" (the 4b draft should have a leading 0 prior to the 1111, as well--it's a five-bit number).~~X~O | 0~Callaway, Ed~ed.callaway@motorola.com~1-954-723-8341~1-954-608-7537~Motorola~06~6.1.2.2~10~~E~The change to the last row binary entry ("00101")is incorrect.~It should be "00101-01111" (the 4b draft should have a leading 0 prior to the 1111, as well--it's a five-bit number).~~X~O | 0~Callaway, Ed~ed.callaway@motorola.com~1-954-723-8341~1-954-608-7537~Motorola~06~6.1.2.2~10~~E~The change to the last row binary entry ("00101")is incorrect.~It should be "00101-01111" (the 4b draft should have a leading 0 prior to the 1111, as well--it's a five-bit number).~~X~O | 0~Callaway, Ed~ed.callaway@motorola.com~1-954-723-8341~1-954-608-7537~Motorola~06~6.1.2.2~10~~E~The change to the last row binary entry ("00101")is incorrect.~It should be "00101-01111" (the 4b draft should have a leading 0 prior to the 1111, as well--it's a five-bit number).~~X~O | 0~Callaway, Ed~ed.callaway@motorola.com~1-954-723-8341~1-954-608-7537~Motorola~06~6.1.2.2~10~~E~The change to the last row binary entry ("00101")is incorrect.~It should be "00101-01111" (the 4b draft should have a leading 0 prior to the 1111, as well--it's a five-bit number).~~X~O | 0~Callaway, Ed~ed.callaway@motorola.com~1-954-723-8341~1-954-608-7537~Motorola~06~6.1.2.2~10~~E~The change to the last row binary entry ("00101")is incorrect.~It should be "00101-01111" (the 4b draft should have a leading 0 prior to the 1111, as well--it's a five-bit number).~~X~O | 0~Callaway, Ed~ed.callaway@motorola.com~1-954-723-8341~1-954-608-7537~Motorola~06~6.1.2.2~10~~E~The change to the last row binary entry ("00101")is incorrect.~It should be "00101-01111" (the 4b draft should have a leading 0 prior to the 1111, as well--it's a five-bit number).~~X~O | 0~Callaway, Ed~ed.callaway@motorola.com~1-954-723-8341~1-954-608-7537~Motorola~06~6.1.2.2~10~~E~The change to the last row binary entry ("00101")is incorrect.~It should be "00101-01111" (the 4b draft should have a leading 0 prior to the 1111, as well--it's a five-bit number).~~X~O | 0~Callaway, Ed~ed.callaway@motorola.com~1-954-723-8341~1-954-608-7537~Motorola~06~6.1.2.2~10~~E~The change to the last row binary entry ("00101")is incorrect.~It should be "00101-01111" (the 4b draft should have a leading 0 prior to the 1111, as well--it's a five-bit number).~~X~O | 0~Callaway, Ed~ed.callaway@motorola.com~1-954-723-8341~1-954-608-7537~Motorola~06~6.1.2.2~10~~E~The change to the last row binary entry ("00101")is incorrect.~It should be "00101-01111" (the 4b draft should have a leading 0 prior to the 1111, as well--it's a five-bit number).~~X~O | 0~Callaway, Ed~ed.callaway@motorola.com~1-954-723-8341~1-954-608-7537~Motorola~06~6.1.2.2~10~~E~The change to the last row binary entry ("00101")is incorrect.~It should be "00101-01111" (the 4b draft should have a leading 0 prior to the 1111, as well--it's a five-bit number).~~X~O | 0~Callaway, Ed~ed.callaway@motorola.com~1-954-723-8341~1-954-608-7537~Motorola~06~6.1.2.2~10~~E~The change to the last row binary entry ("00101")is incorrect.~It should be "00101-01111" (the 4b draft should have a leading 0 prior to the 1111, as well--it's a five-bit number).~~X~O | 0~Callaway, Ed~ed.callaway@motorola.com~1-954-723-8341~1-954-608-7537~Motorola~06~6.1.2.2~10~~E~The change to the last row binary entry ("00101")is incorrect.~It should be "00101-01111" (the 4b draft should have a leading 0 prior to the 1111, as well--it's a five-bit number).~~X~O | 0~Callaway, Ed~ed.callaway@motorola.com~1-954-723-8341~1-954-608-7537~Motorola~06~6.1.2.2~10~~E~The change to the last row binary entry ("00101")is incorrect.~It should be "00101-01111" (the 4b draft should have a leading 0 prior to the 1111, as well--it's a five-bit number).~~X~O | 0~Callaway, Ed~ed.callaway@motorola.com~1-954-723-8341~1-954-608-7537~Motorola~06~6.1.2.2~10~~E~The change to the last row binary entry ("00101")is incorrect.~It should be "00101-01111" (the 4b draft should have a leading 0 prior to the 1111, as well--it's a five-bit number).~~X~O | 0~Callaway, Ed~ed.callaway@motorola.com~1-954-723-8341~1-954-608-7537~Motorola~06~6.1.2.2~10~~E~The change to the last row binary entry ("00101")is incorrect.~It should be "00101-01111" (the 4b draft should have a leading 0 prior to the 1111, as well--it's a five-bit number).~~X~O | 0~Callaway, Ed~ed.callaway@motorola.com~1-954-723-8341~1-954-608-7537~Motorola~06~6.1.2.2~10~~E~The change to the last row binary entry ("00101")is incorrect.~It should be "00101-01111" (the 4b draft should have a leading 0 prior to the 1111, as well--it's a five-bit number).~~X~O | 0~Callaway, Ed~ed.callaway@motorola.com~1-954-723-8341~1-954-608-7537~Motorola~06~6.1.2.2~10~~E~The change to the last row binary entry ("00101")is incorrect.~It should be "00101-01111" (the 4b draft should have a leading 0 prior to the 1111, as well--it's a five-bit number).~~X~O | 0~Callaway, Ed~ed.callaway@motorola.com~1-954-723-8341~1-954-608-7537~Motorola~06~6.1.2.2~10~~E~The change to the last row binary entry ("00101")is incorrect.~It should be "00101-01111" (the 4b draft should have a leading 0 prior to the 1111, as well--it's a five-bit number).~~X~O | 0~Callaway, Ed~ed.callaway@motorola.com~1-954-723-8341~1-954-608-7537~Motorola~06~6.1.2.2~10~~E~The change to the last row binary entry ("00101")is incorrect.~It should be "00101-01111" (the 4b draft should have a leading 0 prior to the 1111, as well--it's a five-bit number).~~X~O | 0~Callaway, Ed~ed.callaway@motorola.com~1-954-723-8341~1-954-608-7537~Motorola~06~6.1.2.2~10~~E~The change to the last row binary entry ("00101")is incorrect.~It should be "00101-01111" (the 4b draft should have a leading 0 prior to the 1111, as well--it's a five-bit number).~~X~O | 0~Callaway, Ed~ed.callaway@motorola.com~1-954-723-8341~1-954-608-7537~Motorola~06~6.1.2.2~10~~E~The change to the last row binary entry ("00101")is incorrect.~It should be "00101-01111" (the 4b draft should have a leading 0 prior to the 1111, as well--it's a five-bit number).~~X~O | 0~Callaway, Ed~ed.callaway@motorola.com~1-954-723-8341~1-954-608-7537~Motorola~06~6.1.2.2~10~~E~The change to the last row binary entry ("00101")is incorrect.~It should be "00101-01111" (the 4b draft should have a leading 0 prior to the 1111, as well--it's a five-bit number).~~X~O | 0~Callaway, Ed~ed.callaway@motorola.com~1-954-723-8341~1-954-608-7537~Motorola~06~6.1.2.2~10~~E~The change to the last row binary entry ("00101")is incorrect.~It should be "00101-01111" (the 4b draft should have a leading 0 prior to the 1111, as well--it's a five-bit number).~~X~O | 0~Callaway, Ed~ed.callaway@motorola.com~1-954-723-8341~1-954-608-7537~Motorola~06~6.1.2.2~10~~E~The change to the last row binary entry ("00101")is incorrect.~It should be "00101-01111" (the 4b draft should have a leading 0 prior to the 1111, as well--it's a five-bit number).~~X~O | 0~Callaway, Ed~ed.callaway@motorola.com~1-954-723-8341~1-954-608-7537~Motorola~06~6.1.2.2~10~~E~The change to the last row binary entry ("00101")is incorrect.~It should be "00101-01111" (the 4b draft should have a leading 0 prior to the 1111, as well--it's a five-bit number).~~X~O | 0~Callaway, Ed~ed.callaway@motorola.com~1-954-723-8341~1-954-608-7537~Motorola~06~6.1.2.2~10~~E~The change to the last row binary entry ("00101")is incorrect.~It should be "00101-01111" (the 4b draft should have a leading 0 prior to the 1111, as well--it's a five-bit number).~~X~O | 0~Callaway, Ed~ed.callaway@motorola.com~1-954-723-8341~1-954-608-7537~Motorola~06~6.1.2.2~10~~E~The change to the last row binary entry ("00101")is incorrect.~It should be "00101-01111" (the 4b draft should have a leading 0 prior to the 1111, as well--it's a five-bit number).~~X~O | 0~Callaway, Ed~ed.callaway@motorola.com~1-954-723-8341~1-954-608-7537~Motorola~06~6.1.2.2~10~~E~The change to the last row binary entry ("00101")is incorrect.~It should be "00101-01111" (the 4b draft should have a leading 0 prior to the 1111, as well--it's a five-bit number).~~X~O | 0~Callaway, Ed~ed.callaway@motorola.com~1-954-723-8341~1-954-608-7537~Motorola~06~6.1.2.2~10~~E~The change to the last row binary entry ("00101")is incorrect.~It should be "00101-01111" (the 4b draft should have a leading 0 prior to the 1111, as well--it's a five-bit number).~~X~O | 0~Callaway, Ed~ed.callaway@motorola.com~1-954-723-8341~1-954-608-7537~Motorola~06~6.1.2.2~10~~E~The change to the last row binary entry ("00101")is incorrect.~It should be "00101-01111" (the 4b draft should have a leading 0 prior to the 1111, as well--it's a five-bit number).~~X~O | 0~Callaway, Ed~ed.callaway@motorola.com~1-954-723-8341~1-954-608-7537~Motorola~06~6.1.2.2~10~~E~The change to the last row binary entry ("00101")is incorrect.~It should be "00101-01111" (the 4b draft should have a leading 0 prior to the 1111, as well--it's a five-bit number).~~X~O | 0~Callaway, Ed~ed.callaway@motorola.com~1-954-723-8341~1-954-608-7537~Motorola~06~6.1.2.2~10~~E~The change to the last row binary entry ("00101")is incorrect.~It should be "00101-01111" (the 4b draft should have a leading 0 prior to the 1111, as well--it's a five-bit number).~~X~O | 0~Callaway, Ed~ed.callaway@motorola.com~1-954-723-8341~1-954-608-7537~Motorola~06~6.1.2.2~10~~E~The change to the last row binary entry ("00101")is incorrect.~It should be "00101-01111" (the 4b draft should have a leading 0 prior to the 1111, as well--it's a five-bit number).~~X~O | 0~Callaway, Ed~ed.callaway@motorola.com~1-954-723-8341~1-954-608-7537~Motorola~06~6.1.2.2~10~~E~The change to the last row binary entry ("00101")is incorrect.~It should be "00101-01111" (the 4b draft should have a leading 0 prior to the 1111, as well--it's a five-bit number).~~X~O | 0~Callaway, Ed~ed.callaway@motorola.com~1-954-723-8341~1-954-608-7537~Motorola~06~6.1.2.2~10~~E~The change to the last row binary entry ("00101")is incorrect.~It should be "00101-01111" (the 4b draft should have a leading 0 prior to the 1111, as well--it's a five-bit number).~~X~O | 0~Callaway, Ed~ed.callaway@motorola.com~1-954-723-8341~1-954-608-7537~Motorola~06~6.1.2.2~10~~E~The change to the last row binary entry ("00101")is incorrect.~It should be "00101-01111" (the 4b draft should have a leading 0 prior to the 1111, as well--it's a five-bit number).~~X~O | 0~Callaway, Ed~ed.callaway@motorola.com~1-954-723-8341~1-954-608-7537~Motorola~06~6.1.2.2~10~~E~The change to the last row binary entry ("00101")is incorrect.~It should be "00101-01111" (the 4b draft should have a leading 0 prior to the 1111, as well--it's a five-bit number).~~X~O | 0~Callaway, Ed~ed.callaway@motorola.com~1-954-723-8341~1-954-608-7537~Motorola~06~6.1.2.2~10~~E~The change to the last row binary entry ("00101")is incorrect.~It should be "00101-01111" (the 4b draft should have a leading 0 prior to the 1111, as well--it's a five-bit number).~~X~O | 0~Callaway, Ed~ed.callaway@motorola.com~1-954-723-8341~1-954-608-7537~Motorola~06~6.1.2.2~10~~E~The change to the last row binary entry ("00101")is incorrect.~It should be "00101-01111" (the 4b draft should have a leading 0 prior to the 1111, as well--it's a five-bit number).~~X~O | 0~Callaway, Ed~ed.callaway@motorola.com~1-954-723-8341~1-954-608-7537~Motorola~06~6.1.2.2~10~~E~The change to the last row binary entry ("00101")is incorrect.~It should be "00101-01111" (the 4b draft should have a leading 0 prior to the 1111, as well--it's a five-bit number).~~X~O
Callaway, Ed | Motorola | 6 | 6.1.2.2 | 10 |  | E | Note 1 : For CSS PHYs bits 0 – 13 are for frequency band, bits 14—17 sub-chirp sequence, and bit 18—data rate--Where are the definitions of these fields? Also, "bit 18—data rate" should not have an emdash. | Either (a) Define the coding of the frequency band, sub-chirp sequence, and data rate here; (b) Cite the clause where they are defined; or (c) Delete the note, as it adds nothing as it stands. |  |  |  | 0~Callaway, Ed~ed.callaway@motorola.com~1-954-723-8341~1-954-608-7537~Motorola~06~6.1.2.2~10~~E~"Note 1 : For CSS PHYs bits 0 – 13 are for frequency band, bits 14—17 sub-chirp sequence, and bit 18—data rate"--Where are the definitions of these fields? Also, "bit 18—data rate" should not have an emdash.~Either (a) Define the coding of the frequency band, sub-chirp sequence, and data rate here; (b) Cite the clause where they are defined; or (c) Delete the note, as it adds nothing as it stands.~~X~O | 0~Callaway, Ed~ed.callaway@motorola.com~1-954-723-8341~1-954-608-7537~Motorola~06~6.1.2.2~10~~E~"Note 1 : For CSS PHYs bits 0 – 13 are for frequency band, bits 14—17 sub-chirp sequence, and bit 18—data rate"--Where are the definitions of these fields? Also, "bit 18—data rate" should not have an emdash.~Either (a) Define the coding of the frequency band, sub-chirp sequence, and data rate here; (b) Cite the clause where they are defined; or (c) Delete the note, as it adds nothing as it stands.~~X~O | 0~Callaway, Ed~ed.callaway@motorola.com~1-954-723-8341~1-954-608-7537~Motorola~06~6.1.2.2~10~~E~"Note 1 : For CSS PHYs bits 0 – 13 are for frequency band, bits 14—17 sub-chirp sequence, and bit 18—data rate"--Where are the definitions of these fields? Also, "bit 18—data rate" should not have an emdash.~Either (a) Define the coding of the frequency band, sub-chirp sequence, and data rate here; (b) Cite the clause where they are defined; or (c) Delete the note, as it adds nothing as it stands.~~X~O | 0~Callaway, Ed~ed.callaway@motorola.com~1-954-723-8341~1-954-608-7537~Motorola~06~6.1.2.2~10~~E~"Note 1 : For CSS PHYs bits 0 – 13 are for frequency band, bits 14—17 sub-chirp sequence, and bit 18—data rate"--Where are the definitions of these fields? Also, "bit 18—data rate" should not have an emdash.~Either (a) Define the coding of the frequency band, sub-chirp sequence, and data rate here; (b) Cite the clause where they are defined; or (c) Delete the note, as it adds nothing as it stands.~~X~O | 0~Callaway, Ed~ed.callaway@motorola.com~1-954-723-8341~1-954-608-7537~Motorola~06~6.1.2.2~10~~E~"Note 1 : For CSS PHYs bits 0 – 13 are for frequency band, bits 14—17 sub-chirp sequence, and bit 18—data rate"--Where are the definitions of these fields? Also, "bit 18—data rate" should not have an emdash.~Either (a) Define the coding of the frequency band, sub-chirp sequence, and data rate here; (b) Cite the clause where they are defined; or (c) Delete the note, as it adds nothing as it stands.~~X~O | 0~Callaway, Ed~ed.callaway@motorola.com~1-954-723-8341~1-954-608-7537~Motorola~06~6.1.2.2~10~~E~"Note 1 : For CSS PHYs bits 0 – 13 are for frequency band, bits 14—17 sub-chirp sequence, and bit 18—data rate"--Where are the definitions of these fields? Also, "bit 18—data rate" should not have an emdash.~Either (a) Define the coding of the frequency band, sub-chirp sequence, and data rate here; (b) Cite the clause where they are defined; or (c) Delete the note, as it adds nothing as it stands.~~X~O | 0~Callaway, Ed~ed.callaway@motorola.com~1-954-723-8341~1-954-608-7537~Motorola~06~6.1.2.2~10~~E~"Note 1 : For CSS PHYs bits 0 – 13 are for frequency band, bits 14—17 sub-chirp sequence, and bit 18—data rate"--Where are the definitions of these fields? Also, "bit 18—data rate" should not have an emdash.~Either (a) Define the coding of the frequency band, sub-chirp sequence, and data rate here; (b) Cite the clause where they are defined; or (c) Delete the note, as it adds nothing as it stands.~~X~O | 0~Callaway, Ed~ed.callaway@motorola.com~1-954-723-8341~1-954-608-7537~Motorola~06~6.1.2.2~10~~E~"Note 1 : For CSS PHYs bits 0 – 13 are for frequency band, bits 14—17 sub-chirp sequence, and bit 18—data rate"--Where are the definitions of these fields? Also, "bit 18—data rate" should not have an emdash.~Either (a) Define the coding of the frequency band, sub-chirp sequence, and data rate here; (b) Cite the clause where they are defined; or (c) Delete the note, as it adds nothing as it stands.~~X~O | 0~Callaway, Ed~ed.callaway@motorola.com~1-954-723-8341~1-954-608-7537~Motorola~06~6.1.2.2~10~~E~"Note 1 : For CSS PHYs bits 0 – 13 are for frequency band, bits 14—17 sub-chirp sequence, and bit 18—data rate"--Where are the definitions of these fields? Also, "bit 18—data rate" should not have an emdash.~Either (a) Define the coding of the frequency band, sub-chirp sequence, and data rate here; (b) Cite the clause where they are defined; or (c) Delete the note, as it adds nothing as it stands.~~X~O | 0~Callaway, Ed~ed.callaway@motorola.com~1-954-723-8341~1-954-608-7537~Motorola~06~6.1.2.2~10~~E~"Note 1 : For CSS PHYs bits 0 – 13 are for frequency band, bits 14—17 sub-chirp sequence, and bit 18—data rate"--Where are the definitions of these fields? Also, "bit 18—data rate" should not have an emdash.~Either (a) Define the coding of the frequency band, sub-chirp sequence, and data rate here; (b) Cite the clause where they are defined; or (c) Delete the note, as it adds nothing as it stands.~~X~O | 0~Callaway, Ed~ed.callaway@motorola.com~1-954-723-8341~1-954-608-7537~Motorola~06~6.1.2.2~10~~E~"Note 1 : For CSS PHYs bits 0 – 13 are for frequency band, bits 14—17 sub-chirp sequence, and bit 18—data rate"--Where are the definitions of these fields? Also, "bit 18—data rate" should not have an emdash.~Either (a) Define the coding of the frequency band, sub-chirp sequence, and data rate here; (b) Cite the clause where they are defined; or (c) Delete the note, as it adds nothing as it stands.~~X~O | 0~Callaway, Ed~ed.callaway@motorola.com~1-954-723-8341~1-954-608-7537~Motorola~06~6.1.2.2~10~~E~"Note 1 : For CSS PHYs bits 0 – 13 are for frequency band, bits 14—17 sub-chirp sequence, and bit 18—data rate"--Where are the definitions of these fields? Also, "bit 18—data rate" should not have an emdash.~Either (a) Define the coding of the frequency band, sub-chirp sequence, and data rate here; (b) Cite the clause where they are defined; or (c) Delete the note, as it adds nothing as it stands.~~X~O | 0~Callaway, Ed~ed.callaway@motorola.com~1-954-723-8341~1-954-608-7537~Motorola~06~6.1.2.2~10~~E~"Note 1 : For CSS PHYs bits 0 – 13 are for frequency band, bits 14—17 sub-chirp sequence, and bit 18—data rate"--Where are the definitions of these fields? Also, "bit 18—data rate" should not have an emdash.~Either (a) Define the coding of the frequency band, sub-chirp sequence, and data rate here; (b) Cite the clause where they are defined; or (c) Delete the note, as it adds nothing as it stands.~~X~O | 0~Callaway, Ed~ed.callaway@motorola.com~1-954-723-8341~1-954-608-7537~Motorola~06~6.1.2.2~10~~E~"Note 1 : For CSS PHYs bits 0 – 13 are for frequency band, bits 14—17 sub-chirp sequence, and bit 18—data rate"--Where are the definitions of these fields? Also, "bit 18—data rate" should not have an emdash.~Either (a) Define the coding of the frequency band, sub-chirp sequence, and data rate here; (b) Cite the clause where they are defined; or (c) Delete the note, as it adds nothing as it stands.~~X~O | 0~Callaway, Ed~ed.callaway@motorola.com~1-954-723-8341~1-954-608-7537~Motorola~06~6.1.2.2~10~~E~"Note 1 : For CSS PHYs bits 0 – 13 are for frequency band, bits 14—17 sub-chirp sequence, and bit 18—data rate"--Where are the definitions of these fields? Also, "bit 18—data rate" should not have an emdash.~Either (a) Define the coding of the frequency band, sub-chirp sequence, and data rate here; (b) Cite the clause where they are defined; or (c) Delete the note, as it adds nothing as it stands.~~X~O | 0~Callaway, Ed~ed.callaway@motorola.com~1-954-723-8341~1-954-608-7537~Motorola~06~6.1.2.2~10~~E~"Note 1 : For CSS PHYs bits 0 – 13 are for frequency band, bits 14—17 sub-chirp sequence, and bit 18—data rate"--Where are the definitions of these fields? Also, "bit 18—data rate" should not have an emdash.~Either (a) Define the coding of the frequency band, sub-chirp sequence, and data rate here; (b) Cite the clause where they are defined; or (c) Delete the note, as it adds nothing as it stands.~~X~O | 0~Callaway, Ed~ed.callaway@motorola.com~1-954-723-8341~1-954-608-7537~Motorola~06~6.1.2.2~10~~E~"Note 1 : For CSS PHYs bits 0 – 13 are for frequency band, bits 14—17 sub-chirp sequence, and bit 18—data rate"--Where are the definitions of these fields? Also, "bit 18—data rate" should not have an emdash.~Either (a) Define the coding of the frequency band, sub-chirp sequence, and data rate here; (b) Cite the clause where they are defined; or (c) Delete the note, as it adds nothing as it stands.~~X~O | 0~Callaway, Ed~ed.callaway@motorola.com~1-954-723-8341~1-954-608-7537~Motorola~06~6.1.2.2~10~~E~"Note 1 : For CSS PHYs bits 0 – 13 are for frequency band, bits 14—17 sub-chirp sequence, and bit 18—data rate"--Where are the definitions of these fields? Also, "bit 18—data rate" should not have an emdash.~Either (a) Define the coding of the frequency band, sub-chirp sequence, and data rate here; (b) Cite the clause where they are defined; or (c) Delete the note, as it adds nothing as it stands.~~X~O | 0~Callaway, Ed~ed.callaway@motorola.com~1-954-723-8341~1-954-608-7537~Motorola~06~6.1.2.2~10~~E~"Note 1 : For CSS PHYs bits 0 – 13 are for frequency band, bits 14—17 sub-chirp sequence, and bit 18—data rate"--Where are the definitions of these fields? Also, "bit 18—data rate" should not have an emdash.~Either (a) Define the coding of the frequency band, sub-chirp sequence, and data rate here; (b) Cite the clause where they are defined; or (c) Delete the note, as it adds nothing as it stands.~~X~O | 0~Callaway, Ed~ed.callaway@motorola.com~1-954-723-8341~1-954-608-7537~Motorola~06~6.1.2.2~10~~E~"Note 1 : For CSS PHYs bits 0 – 13 are for frequency band, bits 14—17 sub-chirp sequence, and bit 18—data rate"--Where are the definitions of these fields? Also, "bit 18—data rate" should not have an emdash.~Either (a) Define the coding of the frequency band, sub-chirp sequence, and data rate here; (b) Cite the clause where they are defined; or (c) Delete the note, as it adds nothing as it stands.~~X~O | 0~Callaway, Ed~ed.callaway@motorola.com~1-954-723-8341~1-954-608-7537~Motorola~06~6.1.2.2~10~~E~"Note 1 : For CSS PHYs bits 0 – 13 are for frequency band, bits 14—17 sub-chirp sequence, and bit 18—data rate"--Where are the definitions of these fields? Also, "bit 18—data rate" should not have an emdash.~Either (a) Define the coding of the frequency band, sub-chirp sequence, and data rate here; (b) Cite the clause where they are defined; or (c) Delete the note, as it adds nothing as it stands.~~X~O | 0~Callaway, Ed~ed.callaway@motorola.com~1-954-723-8341~1-954-608-7537~Motorola~06~6.1.2.2~10~~E~"Note 1 : For CSS PHYs bits 0 – 13 are for frequency band, bits 14—17 sub-chirp sequence, and bit 18—data rate"--Where are the definitions of these fields? Also, "bit 18—data rate" should not have an emdash.~Either (a) Define the coding of the frequency band, sub-chirp sequence, and data rate here; (b) Cite the clause where they are defined; or (c) Delete the note, as it adds nothing as it stands.~~X~O | 0~Callaway, Ed~ed.callaway@motorola.com~1-954-723-8341~1-954-608-7537~Motorola~06~6.1.2.2~10~~E~"Note 1 : For CSS PHYs bits 0 – 13 are for frequency band, bits 14—17 sub-chirp sequence, and bit 18—data rate"--Where are the definitions of these fields? Also, "bit 18—data rate" should not have an emdash.~Either (a) Define the coding of the frequency band, sub-chirp sequence, and data rate here; (b) Cite the clause where they are defined; or (c) Delete the note, as it adds nothing as it stands.~~X~O | 0~Callaway, Ed~ed.callaway@motorola.com~1-954-723-8341~1-954-608-7537~Motorola~06~6.1.2.2~10~~E~"Note 1 : For CSS PHYs bits 0 – 13 are for frequency band, bits 14—17 sub-chirp sequence, and bit 18—data rate"--Where are the definitions of these fields? Also, "bit 18—data rate" should not have an emdash.~Either (a) Define the coding of the frequency band, sub-chirp sequence, and data rate here; (b) Cite the clause where they are defined; or (c) Delete the note, as it adds nothing as it stands.~~X~O | 0~Callaway, Ed~ed.callaway@motorola.com~1-954-723-8341~1-954-608-7537~Motorola~06~6.1.2.2~10~~E~"Note 1 : For CSS PHYs bits 0 – 13 are for frequency band, bits 14—17 sub-chirp sequence, and bit 18—data rate"--Where are the definitions of these fields? Also, "bit 18—data rate" should not have an emdash.~Either (a) Define the coding of the frequency band, sub-chirp sequence, and data rate here; (b) Cite the clause where they are defined; or (c) Delete the note, as it adds nothing as it stands.~~X~O | 0~Callaway, Ed~ed.callaway@motorola.com~1-954-723-8341~1-954-608-7537~Motorola~06~6.1.2.2~10~~E~"Note 1 : For CSS PHYs bits 0 – 13 are for frequency band, bits 14—17 sub-chirp sequence, and bit 18—data rate"--Where are the definitions of these fields? Also, "bit 18—data rate" should not have an emdash.~Either (a) Define the coding of the frequency band, sub-chirp sequence, and data rate here; (b) Cite the clause where they are defined; or (c) Delete the note, as it adds nothing as it stands.~~X~O | 0~Callaway, Ed~ed.callaway@motorola.com~1-954-723-8341~1-954-608-7537~Motorola~06~6.1.2.2~10~~E~"Note 1 : For CSS PHYs bits 0 – 13 are for frequency band, bits 14—17 sub-chirp sequence, and bit 18—data rate"--Where are the definitions of these fields? Also, "bit 18—data rate" should not have an emdash.~Either (a) Define the coding of the frequency band, sub-chirp sequence, and data rate here; (b) Cite the clause where they are defined; or (c) Delete the note, as it adds nothing as it stands.~~X~O | 0~Callaway, Ed~ed.callaway@motorola.com~1-954-723-8341~1-954-608-7537~Motorola~06~6.1.2.2~10~~E~"Note 1 : For CSS PHYs bits 0 – 13 are for frequency band, bits 14—17 sub-chirp sequence, and bit 18—data rate"--Where are the definitions of these fields? Also, "bit 18—data rate" should not have an emdash.~Either (a) Define the coding of the frequency band, sub-chirp sequence, and data rate here; (b) Cite the clause where they are defined; or (c) Delete the note, as it adds nothing as it stands.~~X~O | 0~Callaway, Ed~ed.callaway@motorola.com~1-954-723-8341~1-954-608-7537~Motorola~06~6.1.2.2~10~~E~"Note 1 : For CSS PHYs bits 0 – 13 are for frequency band, bits 14—17 sub-chirp sequence, and bit 18—data rate"--Where are the definitions of these fields? Also, "bit 18—data rate" should not have an emdash.~Either (a) Define the coding of the frequency band, sub-chirp sequence, and data rate here; (b) Cite the clause where they are defined; or (c) Delete the note, as it adds nothing as it stands.~~X~O | 0~Callaway, Ed~ed.callaway@motorola.com~1-954-723-8341~1-954-608-7537~Motorola~06~6.1.2.2~10~~E~"Note 1 : For CSS PHYs bits 0 – 13 are for frequency band, bits 14—17 sub-chirp sequence, and bit 18—data rate"--Where are the definitions of these fields? Also, "bit 18—data rate" should not have an emdash.~Either (a) Define the coding of the frequency band, sub-chirp sequence, and data rate here; (b) Cite the clause where they are defined; or (c) Delete the note, as it adds nothing as it stands.~~X~O | 0~Callaway, Ed~ed.callaway@motorola.com~1-954-723-8341~1-954-608-7537~Motorola~06~6.1.2.2~10~~E~"Note 1 : For CSS PHYs bits 0 – 13 are for frequency band, bits 14—17 sub-chirp sequence, and bit 18—data rate"--Where are the definitions of these fields? Also, "bit 18—data rate" should not have an emdash.~Either (a) Define the coding of the frequency band, sub-chirp sequence, and data rate here; (b) Cite the clause where they are defined; or (c) Delete the note, as it adds nothing as it stands.~~X~O | 0~Callaway, Ed~ed.callaway@motorola.com~1-954-723-8341~1-954-608-7537~Motorola~06~6.1.2.2~10~~E~"Note 1 : For CSS PHYs bits 0 – 13 are for frequency band, bits 14—17 sub-chirp sequence, and bit 18—data rate"--Where are the definitions of these fields? Also, "bit 18—data rate" should not have an emdash.~Either (a) Define the coding of the frequency band, sub-chirp sequence, and data rate here; (b) Cite the clause where they are defined; or (c) Delete the note, as it adds nothing as it stands.~~X~O | 0~Callaway, Ed~ed.callaway@motorola.com~1-954-723-8341~1-954-608-7537~Motorola~06~6.1.2.2~10~~E~"Note 1 : For CSS PHYs bits 0 – 13 are for frequency band, bits 14—17 sub-chirp sequence, and bit 18—data rate"--Where are the definitions of these fields? Also, "bit 18—data rate" should not have an emdash.~Either (a) Define the coding of the frequency band, sub-chirp sequence, and data rate here; (b) Cite the clause where they are defined; or (c) Delete the note, as it adds nothing as it stands.~~X~O | 0~Callaway, Ed~ed.callaway@motorola.com~1-954-723-8341~1-954-608-7537~Motorola~06~6.1.2.2~10~~E~"Note 1 : For CSS PHYs bits 0 – 13 are for frequency band, bits 14—17 sub-chirp sequence, and bit 18—data rate"--Where are the definitions of these fields? Also, "bit 18—data rate" should not have an emdash.~Either (a) Define the coding of the frequency band, sub-chirp sequence, and data rate here; (b) Cite the clause where they are defined; or (c) Delete the note, as it adds nothing as it stands.~~X~O | 0~Callaway, Ed~ed.callaway@motorola.com~1-954-723-8341~1-954-608-7537~Motorola~06~6.1.2.2~10~~E~"Note 1 : For CSS PHYs bits 0 – 13 are for frequency band, bits 14—17 sub-chirp sequence, and bit 18—data rate"--Where are the definitions of these fields? Also, "bit 18—data rate" should not have an emdash.~Either (a) Define the coding of the frequency band, sub-chirp sequence, and data rate here; (b) Cite the clause where they are defined; or (c) Delete the note, as it adds nothing as it stands.~~X~O | 0~Callaway, Ed~ed.callaway@motorola.com~1-954-723-8341~1-954-608-7537~Motorola~06~6.1.2.2~10~~E~"Note 1 : For CSS PHYs bits 0 – 13 are for frequency band, bits 14—17 sub-chirp sequence, and bit 18—data rate"--Where are the definitions of these fields? Also, "bit 18—data rate" should not have an emdash.~Either (a) Define the coding of the frequency band, sub-chirp sequence, and data rate here; (b) Cite the clause where they are defined; or (c) Delete the note, as it adds nothing as it stands.~~X~O | 0~Callaway, Ed~ed.callaway@motorola.com~1-954-723-8341~1-954-608-7537~Motorola~06~6.1.2.2~10~~E~"Note 1 : For CSS PHYs bits 0 – 13 are for frequency band, bits 14—17 sub-chirp sequence, and bit 18—data rate"--Where are the definitions of these fields? Also, "bit 18—data rate" should not have an emdash.~Either (a) Define the coding of the frequency band, sub-chirp sequence, and data rate here; (b) Cite the clause where they are defined; or (c) Delete the note, as it adds nothing as it stands.~~X~O | 0~Callaway, Ed~ed.callaway@motorola.com~1-954-723-8341~1-954-608-7537~Motorola~06~6.1.2.2~10~~E~"Note 1 : For CSS PHYs bits 0 – 13 are for frequency band, bits 14—17 sub-chirp sequence, and bit 18—data rate"--Where are the definitions of these fields? Also, "bit 18—data rate" should not have an emdash.~Either (a) Define the coding of the frequency band, sub-chirp sequence, and data rate here; (b) Cite the clause where they are defined; or (c) Delete the note, as it adds nothing as it stands.~~X~O | 0~Callaway, Ed~ed.callaway@motorola.com~1-954-723-8341~1-954-608-7537~Motorola~06~6.1.2.2~10~~E~"Note 1 : For CSS PHYs bits 0 – 13 are for frequency band, bits 14—17 sub-chirp sequence, and bit 18—data rate"--Where are the definitions of these fields? Also, "bit 18—data rate" should not have an emdash.~Either (a) Define the coding of the frequency band, sub-chirp sequence, and data rate here; (b) Cite the clause where they are defined; or (c) Delete the note, as it adds nothing as it stands.~~X~O | 0~Callaway, Ed~ed.callaway@motorola.com~1-954-723-8341~1-954-608-7537~Motorola~06~6.1.2.2~10~~E~"Note 1 : For CSS PHYs bits 0 – 13 are for frequency band, bits 14—17 sub-chirp sequence, and bit 18—data rate"--Where are the definitions of these fields? Also, "bit 18—data rate" should not have an emdash.~Either (a) Define the coding of the frequency band, sub-chirp sequence, and data rate here; (b) Cite the clause where they are defined; or (c) Delete the note, as it adds nothing as it stands.~~X~O | 0~Callaway, Ed~ed.callaway@motorola.com~1-954-723-8341~1-954-608-7537~Motorola~06~6.1.2.2~10~~E~"Note 1 : For CSS PHYs bits 0 – 13 are for frequency band, bits 14—17 sub-chirp sequence, and bit 18—data rate"--Where are the definitions of these fields? Also, "bit 18—data rate" should not have an emdash.~Either (a) Define the coding of the frequency band, sub-chirp sequence, and data rate here; (b) Cite the clause where they are defined; or (c) Delete the note, as it adds nothing as it stands.~~X~O | 0~Callaway, Ed~ed.callaway@motorola.com~1-954-723-8341~1-954-608-7537~Motorola~06~6.1.2.2~10~~E~"Note 1 : For CSS PHYs bits 0 – 13 are for frequency band, bits 14—17 sub-chirp sequence, and bit 18—data rate"--Where are the definitions of these fields? Also, "bit 18—data rate" should not have an emdash.~Either (a) Define the coding of the frequency band, sub-chirp sequence, and data rate here; (b) Cite the clause where they are defined; or (c) Delete the note, as it adds nothing as it stands.~~X~O | 0~Callaway, Ed~ed.callaway@motorola.com~1-954-723-8341~1-954-608-7537~Motorola~06~6.1.2.2~10~~E~"Note 1 : For CSS PHYs bits 0 – 13 are for frequency band, bits 14—17 sub-chirp sequence, and bit 18—data rate"--Where are the definitions of these fields? Also, "bit 18—data rate" should not have an emdash.~Either (a) Define the coding of the frequency band, sub-chirp sequence, and data rate here; (b) Cite the clause where they are defined; or (c) Delete the note, as it adds nothing as it stands.~~X~O | 0~Callaway, Ed~ed.callaway@motorola.com~1-954-723-8341~1-954-608-7537~Motorola~06~6.1.2.2~10~~E~"Note 1 : For CSS PHYs bits 0 – 13 are for frequency band, bits 14—17 sub-chirp sequence, and bit 18—data rate"--Where are the definitions of these fields? Also, "bit 18—data rate" should not have an emdash.~Either (a) Define the coding of the frequency band, sub-chirp sequence, and data rate here; (b) Cite the clause where they are defined; or (c) Delete the note, as it adds nothing as it stands.~~X~O | 0~Callaway, Ed~ed.callaway@motorola.com~1-954-723-8341~1-954-608-7537~Motorola~06~6.1.2.2~10~~E~"Note 1 : For CSS PHYs bits 0 – 13 are for frequency band, bits 14—17 sub-chirp sequence, and bit 18—data rate"--Where are the definitions of these fields? Also, "bit 18—data rate" should not have an emdash.~Either (a) Define the coding of the frequency band, sub-chirp sequence, and data rate here; (b) Cite the clause where they are defined; or (c) Delete the note, as it adds nothing as it stands.~~X~O | 0~Callaway, Ed~ed.callaway@motorola.com~1-954-723-8341~1-954-608-7537~Motorola~06~6.1.2.2~10~~E~"Note 1 : For CSS PHYs bits 0 – 13 are for frequency band, bits 14—17 sub-chirp sequence, and bit 18—data rate"--Where are the definitions of these fields? Also, "bit 18—data rate" should not have an emdash.~Either (a) Define the coding of the frequency band, sub-chirp sequence, and data rate here; (b) Cite the clause where they are defined; or (c) Delete the note, as it adds nothing as it stands.~~X~O | 0~Callaway, Ed~ed.callaway@motorola.com~1-954-723-8341~1-954-608-7537~Motorola~06~6.1.2.2~10~~E~"Note 1 : For CSS PHYs bits 0 – 13 are for frequency band, bits 14—17 sub-chirp sequence, and bit 18—data rate"--Where are the definitions of these fields? Also, "bit 18—data rate" should not have an emdash.~Either (a) Define the coding of the frequency band, sub-chirp sequence, and data rate here; (b) Cite the clause where they are defined; or (c) Delete the note, as it adds nothing as it stands.~~X~O | 0~Callaway, Ed~ed.callaway@motorola.com~1-954-723-8341~1-954-608-7537~Motorola~06~6.1.2.2~10~~E~"Note 1 : For CSS PHYs bits 0 – 13 are for frequency band, bits 14—17 sub-chirp sequence, and bit 18—data rate"--Where are the definitions of these fields? Also, "bit 18—data rate" should not have an emdash.~Either (a) Define the coding of the frequency band, sub-chirp sequence, and data rate here; (b) Cite the clause where they are defined; or (c) Delete the note, as it adds nothing as it stands.~~X~O | 0~Callaway, Ed~ed.callaway@motorola.com~1-954-723-8341~1-954-608-7537~Motorola~06~6.1.2.2~10~~E~"Note 1 : For CSS PHYs bits 0 – 13 are for frequency band, bits 14—17 sub-chirp sequence, and bit 18—data rate"--Where are the definitions of these fields? Also, "bit 18—data rate" should not have an emdash.~Either (a) Define the coding of the frequency band, sub-chirp sequence, and data rate here; (b) Cite the clause where they are defined; or (c) Delete the note, as it adds nothing as it stands.~~X~O | 0~Callaway, Ed~ed.callaway@motorola.com~1-954-723-8341~1-954-608-7537~Motorola~06~6.1.2.2~10~~E~"Note 1 : For CSS PHYs bits 0 – 13 are for frequency band, bits 14—17 sub-chirp sequence, and bit 18—data rate"--Where are the definitions of these fields? Also, "bit 18—data rate" should not have an emdash.~Either (a) Define the coding of the frequency band, sub-chirp sequence, and data rate here; (b) Cite the clause where they are defined; or (c) Delete the note, as it adds nothing as it stands.~~X~O | 0~Callaway, Ed~ed.callaway@motorola.com~1-954-723-8341~1-954-608-7537~Motorola~06~6.1.2.2~10~~E~"Note 1 : For CSS PHYs bits 0 – 13 are for frequency band, bits 14—17 sub-chirp sequence, and bit 18—data rate"--Where are the definitions of these fields? Also, "bit 18—data rate" should not have an emdash.~Either (a) Define the coding of the frequency band, sub-chirp sequence, and data rate here; (b) Cite the clause where they are defined; or (c) Delete the note, as it adds nothing as it stands.~~X~O | 0~Callaway, Ed~ed.callaway@motorola.com~1-954-723-8341~1-954-608-7537~Motorola~06~6.1.2.2~10~~E~"Note 1 : For CSS PHYs bits 0 – 13 are for frequency band, bits 14—17 sub-chirp sequence, and bit 18—data rate"--Where are the definitions of these fields? Also, "bit 18—data rate" should not have an emdash.~Either (a) Define the coding of the frequency band, sub-chirp sequence, and data rate here; (b) Cite the clause where they are defined; or (c) Delete the note, as it adds nothing as it stands.~~X~O | 0~Callaway, Ed~ed.callaway@motorola.com~1-954-723-8341~1-954-608-7537~Motorola~06~6.1.2.2~10~~E~"Note 1 : For CSS PHYs bits 0 – 13 are for frequency band, bits 14—17 sub-chirp sequence, and bit 18—data rate"--Where are the definitions of these fields? Also, "bit 18—data rate" should not have an emdash.~Either (a) Define the coding of the frequency band, sub-chirp sequence, and data rate here; (b) Cite the clause where they are defined; or (c) Delete the note, as it adds nothing as it stands.~~X~O | 0~Callaway, Ed~ed.callaway@motorola.com~1-954-723-8341~1-954-608-7537~Motorola~06~6.1.2.2~10~~E~"Note 1 : For CSS PHYs bits 0 – 13 are for frequency band, bits 14—17 sub-chirp sequence, and bit 18—data rate"--Where are the definitions of these fields? Also, "bit 18—data rate" should not have an emdash.~Either (a) Define the coding of the frequency band, sub-chirp sequence, and data rate here; (b) Cite the clause where they are defined; or (c) Delete the note, as it adds nothing as it stands.~~X~O | 0~Callaway, Ed~ed.callaway@motorola.com~1-954-723-8341~1-954-608-7537~Motorola~06~6.1.2.2~10~~E~"Note 1 : For CSS PHYs bits 0 – 13 are for frequency band, bits 14—17 sub-chirp sequence, and bit 18—data rate"--Where are the definitions of these fields? Also, "bit 18—data rate" should not have an emdash.~Either (a) Define the coding of the frequency band, sub-chirp sequence, and data rate here; (b) Cite the clause where they are defined; or (c) Delete the note, as it adds nothing as it stands.~~X~O | 0~Callaway, Ed~ed.callaway@motorola.com~1-954-723-8341~1-954-608-7537~Motorola~06~6.1.2.2~10~~E~"Note 1 : For CSS PHYs bits 0 – 13 are for frequency band, bits 14—17 sub-chirp sequence, and bit 18—data rate"--Where are the definitions of these fields? Also, "bit 18—data rate" should not have an emdash.~Either (a) Define the coding of the frequency band, sub-chirp sequence, and data rate here; (b) Cite the clause where they are defined; or (c) Delete the note, as it adds nothing as it stands.~~X~O | 0~Callaway, Ed~ed.callaway@motorola.com~1-954-723-8341~1-954-608-7537~Motorola~06~6.1.2.2~10~~E~"Note 1 : For CSS PHYs bits 0 – 13 are for frequency band, bits 14—17 sub-chirp sequence, and bit 18—data rate"--Where are the definitions of these fields? Also, "bit 18—data rate" should not have an emdash.~Either (a) Define the coding of the frequency band, sub-chirp sequence, and data rate here; (b) Cite the clause where they are defined; or (c) Delete the note, as it adds nothing as it stands.~~X~O | 0~Callaway, Ed~ed.callaway@motorola.com~1-954-723-8341~1-954-608-7537~Motorola~06~6.1.2.2~10~~E~"Note 1 : For CSS PHYs bits 0 – 13 are for frequency band, bits 14—17 sub-chirp sequence, and bit 18—data rate"--Where are the definitions of these fields? Also, "bit 18—data rate" should not have an emdash.~Either (a) Define the coding of the frequency band, sub-chirp sequence, and data rate here; (b) Cite the clause where they are defined; or (c) Delete the note, as it adds nothing as it stands.~~X~O | 0~Callaway, Ed~ed.callaway@motorola.com~1-954-723-8341~1-954-608-7537~Motorola~06~6.1.2.2~10~~E~"Note 1 : For CSS PHYs bits 0 – 13 are for frequency band, bits 14—17 sub-chirp sequence, and bit 18—data rate"--Where are the definitions of these fields? Also, "bit 18—data rate" should not have an emdash.~Either (a) Define the coding of the frequency band, sub-chirp sequence, and data rate here; (b) Cite the clause where they are defined; or (c) Delete the note, as it adds nothing as it stands.~~X~O | 0~Callaway, Ed~ed.callaway@motorola.com~1-954-723-8341~1-954-608-7537~Motorola~06~6.1.2.2~10~~E~"Note 1 : For CSS PHYs bits 0 – 13 are for frequency band, bits 14—17 sub-chirp sequence, and bit 18—data rate"--Where are the definitions of these fields? Also, "bit 18—data rate" should not have an emdash.~Either (a) Define the coding of the frequency band, sub-chirp sequence, and data rate here; (b) Cite the clause where they are defined; or (c) Delete the note, as it adds nothing as it stands.~~X~O | 0~Callaway, Ed~ed.callaway@motorola.com~1-954-723-8341~1-954-608-7537~Motorola~06~6.1.2.2~10~~E~"Note 1 : For CSS PHYs bits 0 – 13 are for frequency band, bits 14—17 sub-chirp sequence, and bit 18—data rate"--Where are the definitions of these fields? Also, "bit 18—data rate" should not have an emdash.~Either (a) Define the coding of the frequency band, sub-chirp sequence, and data rate here; (b) Cite the clause where they are defined; or (c) Delete the note, as it adds nothing as it stands.~~X~O | 0~Callaway, Ed~ed.callaway@motorola.com~1-954-723-8341~1-954-608-7537~Motorola~06~6.1.2.2~10~~E~"Note 1 : For CSS PHYs bits 0 – 13 are for frequency band, bits 14—17 sub-chirp sequence, and bit 18—data rate"--Where are the definitions of these fields? Also, "bit 18—data rate" should not have an emdash.~Either (a) Define the coding of the frequency band, sub-chirp sequence, and data rate here; (b) Cite the clause where they are defined; or (c) Delete the note, as it adds nothing as it stands.~~X~O | 0~Callaway, Ed~ed.callaway@motorola.com~1-954-723-8341~1-954-608-7537~Motorola~06~6.1.2.2~10~~E~"Note 1 : For CSS PHYs bits 0 – 13 are for frequency band, bits 14—17 sub-chirp sequence, and bit 18—data rate"--Where are the definitions of these fields? Also, "bit 18—data rate" should not have an emdash.~Either (a) Define the coding of the frequency band, sub-chirp sequence, and data rate here; (b) Cite the clause where they are defined; or (c) Delete the note, as it adds nothing as it stands.~~X~O | 0~Callaway, Ed~ed.callaway@motorola.com~1-954-723-8341~1-954-608-7537~Motorola~06~6.1.2.2~10~~E~"Note 1 : For CSS PHYs bits 0 – 13 are for frequency band, bits 14—17 sub-chirp sequence, and bit 18—data rate"--Where are the definitions of these fields? Also, "bit 18—data rate" should not have an emdash.~Either (a) Define the coding of the frequency band, sub-chirp sequence, and data rate here; (b) Cite the clause where they are defined; or (c) Delete the note, as it adds nothing as it stands.~~X~O | 0~Callaway, Ed~ed.callaway@motorola.com~1-954-723-8341~1-954-608-7537~Motorola~06~6.1.2.2~10~~E~"Note 1 : For CSS PHYs bits 0 – 13 are for frequency band, bits 14—17 sub-chirp sequence, and bit 18—data rate"--Where are the definitions of these fields? Also, "bit 18—data rate" should not have an emdash.~Either (a) Define the coding of the frequency band, sub-chirp sequence, and data rate here; (b) Cite the clause where they are defined; or (c) Delete the note, as it adds nothing as it stands.~~X~O | 0~Callaway, Ed~ed.callaway@motorola.com~1-954-723-8341~1-954-608-7537~Motorola~06~6.1.2.2~10~~E~"Note 1 : For CSS PHYs bits 0 – 13 are for frequency band, bits 14—17 sub-chirp sequence, and bit 18—data rate"--Where are the definitions of these fields? Also, "bit 18—data rate" should not have an emdash.~Either (a) Define the coding of the frequency band, sub-chirp sequence, and data rate here; (b) Cite the clause where they are defined; or (c) Delete the note, as it adds nothing as it stands.~~X~O | 0~Callaway, Ed~ed.callaway@motorola.com~1-954-723-8341~1-954-608-7537~Motorola~06~6.1.2.2~10~~E~"Note 1 : For CSS PHYs bits 0 – 13 are for frequency band, bits 14—17 sub-chirp sequence, and bit 18—data rate"--Where are the definitions of these fields? Also, "bit 18—data rate" should not have an emdash.~Either (a) Define the coding of the frequency band, sub-chirp sequence, and data rate here; (b) Cite the clause where they are defined; or (c) Delete the note, as it adds nothing as it stands.~~X~O | 0~Callaway, Ed~ed.callaway@motorola.com~1-954-723-8341~1-954-608-7537~Motorola~06~6.1.2.2~10~~E~"Note 1 : For CSS PHYs bits 0 – 13 are for frequency band, bits 14—17 sub-chirp sequence, and bit 18—data rate"--Where are the definitions of these fields? Also, "bit 18—data rate" should not have an emdash.~Either (a) Define the coding of the frequency band, sub-chirp sequence, and data rate here; (b) Cite the clause where they are defined; or (c) Delete the note, as it adds nothing as it stands.~~X~O | 0~Callaway, Ed~ed.callaway@motorola.com~1-954-723-8341~1-954-608-7537~Motorola~06~6.1.2.2~10~~E~"Note 1 : For CSS PHYs bits 0 – 13 are for frequency band, bits 14—17 sub-chirp sequence, and bit 18—data rate"--Where are the definitions of these fields? Also, "bit 18—data rate" should not have an emdash.~Either (a) Define the coding of the frequency band, sub-chirp sequence, and data rate here; (b) Cite the clause where they are defined; or (c) Delete the note, as it adds nothing as it stands.~~X~O | 0~Callaway, Ed~ed.callaway@motorola.com~1-954-723-8341~1-954-608-7537~Motorola~06~6.1.2.2~10~~E~"Note 1 : For CSS PHYs bits 0 – 13 are for frequency band, bits 14—17 sub-chirp sequence, and bit 18—data rate"--Where are the definitions of these fields? Also, "bit 18—data rate" should not have an emdash.~Either (a) Define the coding of the frequency band, sub-chirp sequence, and data rate here; (b) Cite the clause where they are defined; or (c) Delete the note, as it adds nothing as it stands.~~X~O | 0~Callaway, Ed~ed.callaway@motorola.com~1-954-723-8341~1-954-608-7537~Motorola~06~6.1.2.2~10~~E~"Note 1 : For CSS PHYs bits 0 – 13 are for frequency band, bits 14—17 sub-chirp sequence, and bit 18—data rate"--Where are the definitions of these fields? Also, "bit 18—data rate" should not have an emdash.~Either (a) Define the coding of the frequency band, sub-chirp sequence, and data rate here; (b) Cite the clause where they are defined; or (c) Delete the note, as it adds nothing as it stands.~~X~O | 0~Callaway, Ed~ed.callaway@motorola.com~1-954-723-8341~1-954-608-7537~Motorola~06~6.1.2.2~10~~E~"Note 1 : For CSS PHYs bits 0 – 13 are for frequency band, bits 14—17 sub-chirp sequence, and bit 18—data rate"--Where are the definitions of these fields? Also, "bit 18—data rate" should not have an emdash.~Either (a) Define the coding of the frequency band, sub-chirp sequence, and data rate here; (b) Cite the clause where they are defined; or (c) Delete the note, as it adds nothing as it stands.~~X~O | 0~Callaway, Ed~ed.callaway@motorola.com~1-954-723-8341~1-954-608-7537~Motorola~06~6.1.2.2~10~~E~"Note 1 : For CSS PHYs bits 0 – 13 are for frequency band, bits 14—17 sub-chirp sequence, and bit 18—data rate"--Where are the definitions of these fields? Also, "bit 18—data rate" should not have an emdash.~Either (a) Define the coding of the frequency band, sub-chirp sequence, and data rate here; (b) Cite the clause where they are defined; or (c) Delete the note, as it adds nothing as it stands.~~X~O | 0~Callaway, Ed~ed.callaway@motorola.com~1-954-723-8341~1-954-608-7537~Motorola~06~6.1.2.2~10~~E~"Note 1 : For CSS PHYs bits 0 – 13 are for frequency band, bits 14—17 sub-chirp sequence, and bit 18—data rate"--Where are the definitions of these fields? Also, "bit 18—data rate" should not have an emdash.~Either (a) Define the coding of the frequency band, sub-chirp sequence, and data rate here; (b) Cite the clause where they are defined; or (c) Delete the note, as it adds nothing as it stands.~~X~O | 0~Callaway, Ed~ed.callaway@motorola.com~1-954-723-8341~1-954-608-7537~Motorola~06~6.1.2.2~10~~E~"Note 1 : For CSS PHYs bits 0 – 13 are for frequency band, bits 14—17 sub-chirp sequence, and bit 18—data rate"--Where are the definitions of these fields? Also, "bit 18—data rate" should not have an emdash.~Either (a) Define the coding of the frequency band, sub-chirp sequence, and data rate here; (b) Cite the clause where they are defined; or (c) Delete the note, as it adds nothing as it stands.~~X~O | 0~Callaway, Ed~ed.callaway@motorola.com~1-954-723-8341~1-954-608-7537~Motorola~06~6.1.2.2~10~~E~"Note 1 : For CSS PHYs bits 0 – 13 are for frequency band, bits 14—17 sub-chirp sequence, and bit 18—data rate"--Where are the definitions of these fields? Also, "bit 18—data rate" should not have an emdash.~Either (a) Define the coding of the frequency band, sub-chirp sequence, and data rate here; (b) Cite the clause where they are defined; or (c) Delete the note, as it adds nothing as it stands.~~X~O | 0~Callaway, Ed~ed.callaway@motorola.com~1-954-723-8341~1-954-608-7537~Motorola~06~6.1.2.2~10~~E~"Note 1 : For CSS PHYs bits 0 – 13 are for frequency band, bits 14—17 sub-chirp sequence, and bit 18—data rate"--Where are the definitions of these fields? Also, "bit 18—data rate" should not have an emdash.~Either (a) Define the coding of the frequency band, sub-chirp sequence, and data rate here; (b) Cite the clause where they are defined; or (c) Delete the note, as it adds nothing as it stands.~~X~O | 0~Callaway, Ed~ed.callaway@motorola.com~1-954-723-8341~1-954-608-7537~Motorola~06~6.1.2.2~10~~E~"Note 1 : For CSS PHYs bits 0 – 13 are for frequency band, bits 14—17 sub-chirp sequence, and bit 18—data rate"--Where are the definitions of these fields? Also, "bit 18—data rate" should not have an emdash.~Either (a) Define the coding of the frequency band, sub-chirp sequence, and data rate here; (b) Cite the clause where they are defined; or (c) Delete the note, as it adds nothing as it stands.~~X~O | 0~Callaway, Ed~ed.callaway@motorola.com~1-954-723-8341~1-954-608-7537~Motorola~06~6.1.2.2~10~~E~"Note 1 : For CSS PHYs bits 0 – 13 are for frequency band, bits 14—17 sub-chirp sequence, and bit 18—data rate"--Where are the definitions of these fields? Also, "bit 18—data rate" should not have an emdash.~Either (a) Define the coding of the frequency band, sub-chirp sequence, and data rate here; (b) Cite the clause where they are defined; or (c) Delete the note, as it adds nothing as it stands.~~X~O | 0~Callaway, Ed~ed.callaway@motorola.com~1-954-723-8341~1-954-608-7537~Motorola~06~6.1.2.2~10~~E~"Note 1 : For CSS PHYs bits 0 – 13 are for frequency band, bits 14—17 sub-chirp sequence, and bit 18—data rate"--Where are the definitions of these fields? Also, "bit 18—data rate" should not have an emdash.~Either (a) Define the coding of the frequency band, sub-chirp sequence, and data rate here; (b) Cite the clause where they are defined; or (c) Delete the note, as it adds nothing as it stands.~~X~O | 0~Callaway, Ed~ed.callaway@motorola.com~1-954-723-8341~1-954-608-7537~Motorola~06~6.1.2.2~10~~E~"Note 1 : For CSS PHYs bits 0 – 13 are for frequency band, bits 14—17 sub-chirp sequence, and bit 18—data rate"--Where are the definitions of these fields? Also, "bit 18—data rate" should not have an emdash.~Either (a) Define the coding of the frequency band, sub-chirp sequence, and data rate here; (b) Cite the clause where they are defined; or (c) Delete the note, as it adds nothing as it stands.~~X~O | 0~Callaway, Ed~ed.callaway@motorola.com~1-954-723-8341~1-954-608-7537~Motorola~06~6.1.2.2~10~~E~"Note 1 : For CSS PHYs bits 0 – 13 are for frequency band, bits 14—17 sub-chirp sequence, and bit 18—data rate"--Where are the definitions of these fields? Also, "bit 18—data rate" should not have an emdash.~Either (a) Define the coding of the frequency band, sub-chirp sequence, and data rate here; (b) Cite the clause where they are defined; or (c) Delete the note, as it adds nothing as it stands.~~X~O | 0~Callaway, Ed~ed.callaway@motorola.com~1-954-723-8341~1-954-608-7537~Motorola~06~6.1.2.2~10~~E~"Note 1 : For CSS PHYs bits 0 – 13 are for frequency band, bits 14—17 sub-chirp sequence, and bit 18—data rate"--Where are the definitions of these fields? Also, "bit 18—data rate" should not have an emdash.~Either (a) Define the coding of the frequency band, sub-chirp sequence, and data rate here; (b) Cite the clause where they are defined; or (c) Delete the note, as it adds nothing as it stands.~~X~O | 0~Callaway, Ed~ed.callaway@motorola.com~1-954-723-8341~1-954-608-7537~Motorola~06~6.1.2.2~10~~E~"Note 1 : For CSS PHYs bits 0 – 13 are for frequency band, bits 14—17 sub-chirp sequence, and bit 18—data rate"--Where are the definitions of these fields? Also, "bit 18—data rate" should not have an emdash.~Either (a) Define the coding of the frequency band, sub-chirp sequence, and data rate here; (b) Cite the clause where they are defined; or (c) Delete the note, as it adds nothing as it stands.~~X~O | 0~Callaway, Ed~ed.callaway@motorola.com~1-954-723-8341~1-954-608-7537~Motorola~06~6.1.2.2~10~~E~"Note 1 : For CSS PHYs bits 0 – 13 are for frequency band, bits 14—17 sub-chirp sequence, and bit 18—data rate"--Where are the definitions of these fields? Also, "bit 18—data rate" should not have an emdash.~Either (a) Define the coding of the frequency band, sub-chirp sequence, and data rate here; (b) Cite the clause where they are defined; or (c) Delete the note, as it adds nothing as it stands.~~X~O | 0~Callaway, Ed~ed.callaway@motorola.com~1-954-723-8341~1-954-608-7537~Motorola~06~6.1.2.2~10~~E~"Note 1 : For CSS PHYs bits 0 – 13 are for frequency band, bits 14—17 sub-chirp sequence, and bit 18—data rate"--Where are the definitions of these fields? Also, "bit 18—data rate" should not have an emdash.~Either (a) Define the coding of the frequency band, sub-chirp sequence, and data rate here; (b) Cite the clause where they are defined; or (c) Delete the note, as it adds nothing as it stands.~~X~O | 0~Callaway, Ed~ed.callaway@motorola.com~1-954-723-8341~1-954-608-7537~Motorola~06~6.1.2.2~10~~E~"Note 1 : For CSS PHYs bits 0 – 13 are for frequency band, bits 14—17 sub-chirp sequence, and bit 18—data rate"--Where are the definitions of these fields? Also, "bit 18—data rate" should not have an emdash.~Either (a) Define the coding of the frequency band, sub-chirp sequence, and data rate here; (b) Cite the clause where they are defined; or (c) Delete the note, as it adds nothing as it stands.~~X~O | 0~Callaway, Ed~ed.callaway@motorola.com~1-954-723-8341~1-954-608-7537~Motorola~06~6.1.2.2~10~~E~"Note 1 : For CSS PHYs bits 0 – 13 are for frequency band, bits 14—17 sub-chirp sequence, and bit 18—data rate"--Where are the definitions of these fields? Also, "bit 18—data rate" should not have an emdash.~Either (a) Define the coding of the frequency band, sub-chirp sequence, and data rate here; (b) Cite the clause where they are defined; or (c) Delete the note, as it adds nothing as it stands.~~X~O | 0~Callaway, Ed~ed.callaway@motorola.com~1-954-723-8341~1-954-608-7537~Motorola~06~6.1.2.2~10~~E~"Note 1 : For CSS PHYs bits 0 – 13 are for frequency band, bits 14—17 sub-chirp sequence, and bit 18—data rate"--Where are the definitions of these fields? Also, "bit 18—data rate" should not have an emdash.~Either (a) Define the coding of the frequency band, sub-chirp sequence, and data rate here; (b) Cite the clause where they are defined; or (c) Delete the note, as it adds nothing as it stands.~~X~O | 0~Callaway, Ed~ed.callaway@motorola.com~1-954-723-8341~1-954-608-7537~Motorola~06~6.1.2.2~10~~E~"Note 1 : For CSS PHYs bits 0 – 13 are for frequency band, bits 14—17 sub-chirp sequence, and bit 18—data rate"--Where are the definitions of these fields? Also, "bit 18—data rate" should not have an emdash.~Either (a) Define the coding of the frequency band, sub-chirp sequence, and data rate here; (b) Cite the clause where they are defined; or (c) Delete the note, as it adds nothing as it stands.~~X~O | 0~Callaway, Ed~ed.callaway@motorola.com~1-954-723-8341~1-954-608-7537~Motorola~06~6.1.2.2~10~~E~"Note 1 : For CSS PHYs bits 0 – 13 are for frequency band, bits 14—17 sub-chirp sequence, and bit 18—data rate"--Where are the definitions of these fields? Also, "bit 18—data rate" should not have an emdash.~Either (a) Define the coding of the frequency band, sub-chirp sequence, and data rate here; (b) Cite the clause where they are defined; or (c) Delete the note, as it adds nothing as it stands.~~X~O | 0~Callaway, Ed~ed.callaway@motorola.com~1-954-723-8341~1-954-608-7537~Motorola~06~6.1.2.2~10~~E~"Note 1 : For CSS PHYs bits 0 – 13 are for frequency band, bits 14—17 sub-chirp sequence, and bit 18—data rate"--Where are the definitions of these fields? Also, "bit 18—data rate" should not have an emdash.~Either (a) Define the coding of the frequency band, sub-chirp sequence, and data rate here; (b) Cite the clause where they are defined; or (c) Delete the note, as it adds nothing as it stands.~~X~O | 0~Callaway, Ed~ed.callaway@motorola.com~1-954-723-8341~1-954-608-7537~Motorola~06~6.1.2.2~10~~E~"Note 1 : For CSS PHYs bits 0 – 13 are for frequency band, bits 14—17 sub-chirp sequence, and bit 18—data rate"--Where are the definitions of these fields? Also, "bit 18—data rate" should not have an emdash.~Either (a) Define the coding of the frequency band, sub-chirp sequence, and data rate here; (b) Cite the clause where they are defined; or (c) Delete the note, as it adds nothing as it stands.~~X~O | 0~Callaway, Ed~ed.callaway@motorola.com~1-954-723-8341~1-954-608-7537~Motorola~06~6.1.2.2~10~~E~"Note 1 : For CSS PHYs bits 0 – 13 are for frequency band, bits 14—17 sub-chirp sequence, and bit 18—data rate"--Where are the definitions of these fields? Also, "bit 18—data rate" should not have an emdash.~Either (a) Define the coding of the frequency band, sub-chirp sequence, and data rate here; (b) Cite the clause where they are defined; or (c) Delete the note, as it adds nothing as it stands.~~X~O | 0~Callaway, Ed~ed.callaway@motorola.com~1-954-723-8341~1-954-608-7537~Motorola~06~6.1.2.2~10~~E~"Note 1 : For CSS PHYs bits 0 – 13 are for frequency band, bits 14—17 sub-chirp sequence, and bit 18—data rate"--Where are the definitions of these fields? Also, "bit 18—data rate" should not have an emdash.~Either (a) Define the coding of the frequency band, sub-chirp sequence, and data rate here; (b) Cite the clause where they are defined; or (c) Delete the note, as it adds nothing as it stands.~~X~O | 0~Callaway, Ed~ed.callaway@motorola.com~1-954-723-8341~1-954-608-7537~Motorola~06~6.1.2.2~10~~E~"Note 1 : For CSS PHYs bits 0 – 13 are for frequency band, bits 14—17 sub-chirp sequence, and bit 18—data rate"--Where are the definitions of these fields? Also, "bit 18—data rate" should not have an emdash.~Either (a) Define the coding of the frequency band, sub-chirp sequence, and data rate here; (b) Cite the clause where they are defined; or (c) Delete the note, as it adds nothing as it stands.~~X~O | 0~Callaway, Ed~ed.callaway@motorola.com~1-954-723-8341~1-954-608-7537~Motorola~06~6.1.2.2~10~~E~"Note 1 : For CSS PHYs bits 0 – 13 are for frequency band, bits 14—17 sub-chirp sequence, and bit 18—data rate"--Where are the definitions of these fields? Also, "bit 18—data rate" should not have an emdash.~Either (a) Define the coding of the frequency band, sub-chirp sequence, and data rate here; (b) Cite the clause where they are defined; or (c) Delete the note, as it adds nothing as it stands.~~X~O | 0~Callaway, Ed~ed.callaway@motorola.com~1-954-723-8341~1-954-608-7537~Motorola~06~6.1.2.2~10~~E~"Note 1 : For CSS PHYs bits 0 – 13 are for frequency band, bits 14—17 sub-chirp sequence, and bit 18—data rate"--Where are the definitions of these fields? Also, "bit 18—data rate" should not have an emdash.~Either (a) Define the coding of the frequency band, sub-chirp sequence, and data rate here; (b) Cite the clause where they are defined; or (c) Delete the note, as it adds nothing as it stands.~~X~O | 0~Callaway, Ed~ed.callaway@motorola.com~1-954-723-8341~1-954-608-7537~Motorola~06~6.1.2.2~10~~E~"Note 1 : For CSS PHYs bits 0 – 13 are for frequency band, bits 14—17 sub-chirp sequence, and bit 18—data rate"--Where are the definitions of these fields? Also, "bit 18—data rate" should not have an emdash.~Either (a) Define the coding of the frequency band, sub-chirp sequence, and data rate here; (b) Cite the clause where they are defined; or (c) Delete the note, as it adds nothing as it stands.~~X~O | 0~Callaway, Ed~ed.callaway@motorola.com~1-954-723-8341~1-954-608-7537~Motorola~06~6.1.2.2~10~~E~"Note 1 : For CSS PHYs bits 0 – 13 are for frequency band, bits 14—17 sub-chirp sequence, and bit 18—data rate"--Where are the definitions of these fields? Also, "bit 18—data rate" should not have an emdash.~Either (a) Define the coding of the frequency band, sub-chirp sequence, and data rate here; (b) Cite the clause where they are defined; or (c) Delete the note, as it adds nothing as it stands.~~X~O | 0~Callaway, Ed~ed.callaway@motorola.com~1-954-723-8341~1-954-608-7537~Motorola~06~6.1.2.2~10~~E~"Note 1 : For CSS PHYs bits 0 – 13 are for frequency band, bits 14—17 sub-chirp sequence, and bit 18—data rate"--Where are the definitions of these fields? Also, "bit 18—data rate" should not have an emdash.~Either (a) Define the coding of the frequency band, sub-chirp sequence, and data rate here; (b) Cite the clause where they are defined; or (c) Delete the note, as it adds nothing as it stands.~~X~O | 0~Callaway, Ed~ed.callaway@motorola.com~1-954-723-8341~1-954-608-7537~Motorola~06~6.1.2.2~10~~E~"Note 1 : For CSS PHYs bits 0 – 13 are for frequency band, bits 14—17 sub-chirp sequence, and bit 18—data rate"--Where are the definitions of these fields? Also, "bit 18—data rate" should not have an emdash.~Either (a) Define the coding of the frequency band, sub-chirp sequence, and data rate here; (b) Cite the clause where they are defined; or (c) Delete the note, as it adds nothing as it stands.~~X~O | 0~Callaway, Ed~ed.callaway@motorola.com~1-954-723-8341~1-954-608-7537~Motorola~06~6.1.2.2~10~~E~"Note 1 : For CSS PHYs bits 0 – 13 are for frequency band, bits 14—17 sub-chirp sequence, and bit 18—data rate"--Where are the definitions of these fields? Also, "bit 18—data rate" should not have an emdash.~Either (a) Define the coding of the frequency band, sub-chirp sequence, and data rate here; (b) Cite the clause where they are defined; or (c) Delete the note, as it adds nothing as it stands.~~X~O | 0~Callaway, Ed~ed.callaway@motorola.com~1-954-723-8341~1-954-608-7537~Motorola~06~6.1.2.2~10~~E~"Note 1 : For CSS PHYs bits 0 – 13 are for frequency band, bits 14—17 sub-chirp sequence, and bit 18—data rate"--Where are the definitions of these fields? Also, "bit 18—data rate" should not have an emdash.~Either (a) Define the coding of the frequency band, sub-chirp sequence, and data rate here; (b) Cite the clause where they are defined; or (c) Delete the note, as it adds nothing as it stands.~~X~O | 0~Callaway, Ed~ed.callaway@motorola.com~1-954-723-8341~1-954-608-7537~Motorola~06~6.1.2.2~10~~E~"Note 1 : For CSS PHYs bits 0 – 13 are for frequency band, bits 14—17 sub-chirp sequence, and bit 18—data rate"--Where are the definitions of these fields? Also, "bit 18—data rate" should not have an emdash.~Either (a) Define the coding of the frequency band, sub-chirp sequence, and data rate here; (b) Cite the clause where they are defined; or (c) Delete the note, as it adds nothing as it stands.~~X~O | 0~Callaway, Ed~ed.callaway@motorola.com~1-954-723-8341~1-954-608-7537~Motorola~06~6.1.2.2~10~~E~"Note 1 : For CSS PHYs bits 0 – 13 are for frequency band, bits 14—17 sub-chirp sequence, and bit 18—data rate"--Where are the definitions of these fields? Also, "bit 18—data rate" should not have an emdash.~Either (a) Define the coding of the frequency band, sub-chirp sequence, and data rate here; (b) Cite the clause where they are defined; or (c) Delete the note, as it adds nothing as it stands.~~X~O | 0~Callaway, Ed~ed.callaway@motorola.com~1-954-723-8341~1-954-608-7537~Motorola~06~6.1.2.2~10~~E~"Note 1 : For CSS PHYs bits 0 – 13 are for frequency band, bits 14—17 sub-chirp sequence, and bit 18—data rate"--Where are the definitions of these fields? Also, "bit 18—data rate" should not have an emdash.~Either (a) Define the coding of the frequency band, sub-chirp sequence, and data rate here; (b) Cite the clause where they are defined; or (c) Delete the note, as it adds nothing as it stands.~~X~O | 0~Callaway, Ed~ed.callaway@motorola.com~1-954-723-8341~1-954-608-7537~Motorola~06~6.1.2.2~10~~E~"Note 1 : For CSS PHYs bits 0 – 13 are for frequency band, bits 14—17 sub-chirp sequence, and bit 18—data rate"--Where are the definitions of these fields? Also, "bit 18—data rate" should not have an emdash.~Either (a) Define the coding of the frequency band, sub-chirp sequence, and data rate here; (b) Cite the clause where they are defined; or (c) Delete the note, as it adds nothing as it stands.~~X~O | 0~Callaway, Ed~ed.callaway@motorola.com~1-954-723-8341~1-954-608-7537~Motorola~06~6.1.2.2~10~~E~"Note 1 : For CSS PHYs bits 0 – 13 are for frequency band, bits 14—17 sub-chirp sequence, and bit 18—data rate"--Where are the definitions of these fields? Also, "bit 18—data rate" should not have an emdash.~Either (a) Define the coding of the frequency band, sub-chirp sequence, and data rate here; (b) Cite the clause where they are defined; or (c) Delete the note, as it adds nothing as it stands.~~X~O | 0~Callaway, Ed~ed.callaway@motorola.com~1-954-723-8341~1-954-608-7537~Motorola~06~6.1.2.2~10~~E~"Note 1 : For CSS PHYs bits 0 – 13 are for frequency band, bits 14—17 sub-chirp sequence, and bit 18—data rate"--Where are the definitions of these fields? Also, "bit 18—data rate" should not have an emdash.~Either (a) Define the coding of the frequency band, sub-chirp sequence, and data rate here; (b) Cite the clause where they are defined; or (c) Delete the note, as it adds nothing as it stands.~~X~O | 0~Callaway, Ed~ed.callaway@motorola.com~1-954-723-8341~1-954-608-7537~Motorola~06~6.1.2.2~10~~E~"Note 1 : For CSS PHYs bits 0 – 13 are for frequency band, bits 14—17 sub-chirp sequence, and bit 18—data rate"--Where are the definitions of these fields? Also, "bit 18—data rate" should not have an emdash.~Either (a) Define the coding of the frequency band, sub-chirp sequence, and data rate here; (b) Cite the clause where they are defined; or (c) Delete the note, as it adds nothing as it stands.~~X~O | 0~Callaway, Ed~ed.callaway@motorola.com~1-954-723-8341~1-954-608-7537~Motorola~06~6.1.2.2~10~~E~"Note 1 : For CSS PHYs bits 0 – 13 are for frequency band, bits 14—17 sub-chirp sequence, and bit 18—data rate"--Where are the definitions of these fields? Also, "bit 18—data rate" should not have an emdash.~Either (a) Define the coding of the frequency band, sub-chirp sequence, and data rate here; (b) Cite the clause where they are defined; or (c) Delete the note, as it adds nothing as it stands.~~X~O | 0~Callaway, Ed~ed.callaway@motorola.com~1-954-723-8341~1-954-608-7537~Motorola~06~6.1.2.2~10~~E~"Note 1 : For CSS PHYs bits 0 – 13 are for frequency band, bits 14—17 sub-chirp sequence, and bit 18—data rate"--Where are the definitions of these fields? Also, "bit 18—data rate" should not have an emdash.~Either (a) Define the coding of the frequency band, sub-chirp sequence, and data rate here; (b) Cite the clause where they are defined; or (c) Delete the note, as it adds nothing as it stands.~~X~O | 0~Callaway, Ed~ed.callaway@motorola.com~1-954-723-8341~1-954-608-7537~Motorola~06~6.1.2.2~10~~E~"Note 1 : For CSS PHYs bits 0 – 13 are for frequency band, bits 14—17 sub-chirp sequence, and bit 18—data rate"--Where are the definitions of these fields? Also, "bit 18—data rate" should not have an emdash.~Either (a) Define the coding of the frequency band, sub-chirp sequence, and data rate here; (b) Cite the clause where they are defined; or (c) Delete the note, as it adds nothing as it stands.~~X~O | 0~Callaway, Ed~ed.callaway@motorola.com~1-954-723-8341~1-954-608-7537~Motorola~06~6.1.2.2~10~~E~"Note 1 : For CSS PHYs bits 0 – 13 are for frequency band, bits 14—17 sub-chirp sequence, and bit 18—data rate"--Where are the definitions of these fields? Also, "bit 18—data rate" should not have an emdash.~Either (a) Define the coding of the frequency band, sub-chirp sequence, and data rate here; (b) Cite the clause where they are defined; or (c) Delete the note, as it adds nothing as it stands.~~X~O | 0~Callaway, Ed~ed.callaway@motorola.com~1-954-723-8341~1-954-608-7537~Motorola~06~6.1.2.2~10~~E~"Note 1 : For CSS PHYs bits 0 – 13 are for frequency band, bits 14—17 sub-chirp sequence, and bit 18—data rate"--Where are the definitions of these fields? Also, "bit 18—data rate" should not have an emdash.~Either (a) Define the coding of the frequency band, sub-chirp sequence, and data rate here; (b) Cite the clause where they are defined; or (c) Delete the note, as it adds nothing as it stands.~~X~O | 0~Callaway, Ed~ed.callaway@motorola.com~1-954-723-8341~1-954-608-7537~Motorola~06~6.1.2.2~10~~E~"Note 1 : For CSS PHYs bits 0 – 13 are for frequency band, bits 14—17 sub-chirp sequence, and bit 18—data rate"--Where are the definitions of these fields? Also, "bit 18—data rate" should not have an emdash.~Either (a) Define the coding of the frequency band, sub-chirp sequence, and data rate here; (b) Cite the clause where they are defined; or (c) Delete the note, as it adds nothing as it stands.~~X~O | 0~Callaway, Ed~ed.callaway@motorola.com~1-954-723-8341~1-954-608-7537~Motorola~06~6.1.2.2~10~~E~"Note 1 : For CSS PHYs bits 0 – 13 are for frequency band, bits 14—17 sub-chirp sequence, and bit 18—data rate"--Where are the definitions of these fields? Also, "bit 18—data rate" should not have an emdash.~Either (a) Define the coding of the frequency band, sub-chirp sequence, and data rate here; (b) Cite the clause where they are defined; or (c) Delete the note, as it adds nothing as it stands.~~X~O | 0~Callaway, Ed~ed.callaway@motorola.com~1-954-723-8341~1-954-608-7537~Motorola~06~6.1.2.2~10~~E~"Note 1 : For CSS PHYs bits 0 – 13 are for frequency band, bits 14—17 sub-chirp sequence, and bit 18—data rate"--Where are the definitions of these fields? Also, "bit 18—data rate" should not have an emdash.~Either (a) Define the coding of the frequency band, sub-chirp sequence, and data rate here; (b) Cite the clause where they are defined; or (c) Delete the note, as it adds nothing as it stands.~~X~O | 0~Callaway, Ed~ed.callaway@motorola.com~1-954-723-8341~1-954-608-7537~Motorola~06~6.1.2.2~10~~E~"Note 1 : For CSS PHYs bits 0 – 13 are for frequency band, bits 14—17 sub-chirp sequence, and bit 18—data rate"--Where are the definitions of these fields? Also, "bit 18—data rate" should not have an emdash.~Either (a) Define the coding of the frequency band, sub-chirp sequence, and data rate here; (b) Cite the clause where they are defined; or (c) Delete the note, as it adds nothing as it stands.~~X~O | 0~Callaway, Ed~ed.callaway@motorola.com~1-954-723-8341~1-954-608-7537~Motorola~06~6.1.2.2~10~~E~"Note 1 : For CSS PHYs bits 0 – 13 are for frequency band, bits 14—17 sub-chirp sequence, and bit 18—data rate"--Where are the definitions of these fields? Also, "bit 18—data rate" should not have an emdash.~Either (a) Define the coding of the frequency band, sub-chirp sequence, and data rate here; (b) Cite the clause where they are defined; or (c) Delete the note, as it adds nothing as it stands.~~X~O | 0~Callaway, Ed~ed.callaway@motorola.com~1-954-723-8341~1-954-608-7537~Motorola~06~6.1.2.2~10~~E~"Note 1 : For CSS PHYs bits 0 – 13 are for frequency band, bits 14—17 sub-chirp sequence, and bit 18—data rate"--Where are the definitions of these fields? Also, "bit 18—data rate" should not have an emdash.~Either (a) Define the coding of the frequency band, sub-chirp sequence, and data rate here; (b) Cite the clause where they are defined; or (c) Delete the note, as it adds nothing as it stands.~~X~O | 0~Callaway, Ed~ed.callaway@motorola.com~1-954-723-8341~1-954-608-7537~Motorola~06~6.1.2.2~10~~E~"Note 1 : For CSS PHYs bits 0 – 13 are for frequency band, bits 14—17 sub-chirp sequence, and bit 18—data rate"--Where are the definitions of these fields? Also, "bit 18—data rate" should not have an emdash.~Either (a) Define the coding of the frequency band, sub-chirp sequence, and data rate here; (b) Cite the clause where they are defined; or (c) Delete the note, as it adds nothing as it stands.~~X~O | 0~Callaway, Ed~ed.callaway@motorola.com~1-954-723-8341~1-954-608-7537~Motorola~06~6.1.2.2~10~~E~"Note 1 : For CSS PHYs bits 0 – 13 are for frequency band, bits 14—17 sub-chirp sequence, and bit 18—data rate"--Where are the definitions of these fields? Also, "bit 18—data rate" should not have an emdash.~Either (a) Define the coding of the frequency band, sub-chirp sequence, and data rate here; (b) Cite the clause where they are defined; or (c) Delete the note, as it adds nothing as it stands.~~X~O | 0~Callaway, Ed~ed.callaway@motorola.com~1-954-723-8341~1-954-608-7537~Motorola~06~6.1.2.2~10~~E~"Note 1 : For CSS PHYs bits 0 – 13 are for frequency band, bits 14—17 sub-chirp sequence, and bit 18—data rate"--Where are the definitions of these fields? Also, "bit 18—data rate" should not have an emdash.~Either (a) Define the coding of the frequency band, sub-chirp sequence, and data rate here; (b) Cite the clause where they are defined; or (c) Delete the note, as it adds nothing as it stands.~~X~O | 0~Callaway, Ed~ed.callaway@motorola.com~1-954-723-8341~1-954-608-7537~Motorola~06~6.1.2.2~10~~E~"Note 1 : For CSS PHYs bits 0 – 13 are for frequency band, bits 14—17 sub-chirp sequence, and bit 18—data rate"--Where are the definitions of these fields? Also, "bit 18—data rate" should not have an emdash.~Either (a) Define the coding of the frequency band, sub-chirp sequence, and data rate here; (b) Cite the clause where they are defined; or (c) Delete the note, as it adds nothing as it stands.~~X~O | 0~Callaway, Ed~ed.callaway@motorola.com~1-954-723-8341~1-954-608-7537~Motorola~06~6.1.2.2~10~~E~"Note 1 : For CSS PHYs bits 0 – 13 are for frequency band, bits 14—17 sub-chirp sequence, and bit 18—data rate"--Where are the definitions of these fields? Also, "bit 18—data rate" should not have an emdash.~Either (a) Define the coding of the frequency band, sub-chirp sequence, and data rate here; (b) Cite the clause where they are defined; or (c) Delete the note, as it adds nothing as it stands.~~X~O | 0~Callaway, Ed~ed.callaway@motorola.com~1-954-723-8341~1-954-608-7537~Motorola~06~6.1.2.2~10~~E~"Note 1 : For CSS PHYs bits 0 – 13 are for frequency band, bits 14—17 sub-chirp sequence, and bit 18—data rate"--Where are the definitions of these fields? Also, "bit 18—data rate" should not have an emdash.~Either (a) Define the coding of the frequency band, sub-chirp sequence, and data rate here; (b) Cite the clause where they are defined; or (c) Delete the note, as it adds nothing as it stands.~~X~O | 0~Callaway, Ed~ed.callaway@motorola.com~1-954-723-8341~1-954-608-7537~Motorola~06~6.1.2.2~10~~E~"Note 1 : For CSS PHYs bits 0 – 13 are for frequency band, bits 14—17 sub-chirp sequence, and bit 18—data rate"--Where are the definitions of these fields? Also, "bit 18—data rate" should not have an emdash.~Either (a) Define the coding of the frequency band, sub-chirp sequence, and data rate here; (b) Cite the clause where they are defined; or (c) Delete the note, as it adds nothing as it stands.~~X~O | 0~Callaway, Ed~ed.callaway@motorola.com~1-954-723-8341~1-954-608-7537~Motorola~06~6.1.2.2~10~~E~"Note 1 : For CSS PHYs bits 0 – 13 are for frequency band, bits 14—17 sub-chirp sequence, and bit 18—data rate"--Where are the definitions of these fields? Also, "bit 18—data rate" should not have an emdash.~Either (a) Define the coding of the frequency band, sub-chirp sequence, and data rate here; (b) Cite the clause where they are defined; or (c) Delete the note, as it adds nothing as it stands.~~X~O | 0~Callaway, Ed~ed.callaway@motorola.com~1-954-723-8341~1-954-608-7537~Motorola~06~6.1.2.2~10~~E~"Note 1 : For CSS PHYs bits 0 – 13 are for frequency band, bits 14—17 sub-chirp sequence, and bit 18—data rate"--Where are the definitions of these fields? Also, "bit 18—data rate" should not have an emdash.~Either (a) Define the coding of the frequency band, sub-chirp sequence, and data rate here; (b) Cite the clause where they are defined; or (c) Delete the note, as it adds nothing as it stands.~~X~O | 0~Callaway, Ed~ed.callaway@motorola.com~1-954-723-8341~1-954-608-7537~Motorola~06~6.1.2.2~10~~E~"Note 1 : For CSS PHYs bits 0 – 13 are for frequency band, bits 14—17 sub-chirp sequence, and bit 18—data rate"--Where are the definitions of these fields? Also, "bit 18—data rate" should not have an emdash.~Either (a) Define the coding of the frequency band, sub-chirp sequence, and data rate here; (b) Cite the clause where they are defined; or (c) Delete the note, as it adds nothing as it stands.~~X~O | 0~Callaway, Ed~ed.callaway@motorola.com~1-954-723-8341~1-954-608-7537~Motorola~06~6.1.2.2~10~~E~"Note 1 : For CSS PHYs bits 0 – 13 are for frequency band, bits 14—17 sub-chirp sequence, and bit 18—data rate"--Where are the definitions of these fields? Also, "bit 18—data rate" should not have an emdash.~Either (a) Define the coding of the frequency band, sub-chirp sequence, and data rate here; (b) Cite the clause where they are defined; or (c) Delete the note, as it adds nothing as it stands.~~X~O | 0~Callaway, Ed~ed.callaway@motorola.com~1-954-723-8341~1-954-608-7537~Motorola~06~6.1.2.2~10~~E~"Note 1 : For CSS PHYs bits 0 – 13 are for frequency band, bits 14—17 sub-chirp sequence, and bit 18—data rate"--Where are the definitions of these fields? Also, "bit 18—data rate" should not have an emdash.~Either (a) Define the coding of the frequency band, sub-chirp sequence, and data rate here; (b) Cite the clause where they are defined; or (c) Delete the note, as it adds nothing as it stands.~~X~O | 0~Callaway, Ed~ed.callaway@motorola.com~1-954-723-8341~1-954-608-7537~Motorola~06~6.1.2.2~10~~E~"Note 1 : For CSS PHYs bits 0 – 13 are for frequency band, bits 14—17 sub-chirp sequence, and bit 18—data rate"--Where are the definitions of these fields? Also, "bit 18—data rate" should not have an emdash.~Either (a) Define the coding of the frequency band, sub-chirp sequence, and data rate here; (b) Cite the clause where they are defined; or (c) Delete the note, as it adds nothing as it stands.~~X~O | 0~Callaway, Ed~ed.callaway@motorola.com~1-954-723-8341~1-954-608-7537~Motorola~06~6.1.2.2~10~~E~"Note 1 : For CSS PHYs bits 0 – 13 are for frequency band, bits 14—17 sub-chirp sequence, and bit 18—data rate"--Where are the definitions of these fields? Also, "bit 18—data rate" should not have an emdash.~Either (a) Define the coding of the frequency band, sub-chirp sequence, and data rate here; (b) Cite the clause where they are defined; or (c) Delete the note, as it adds nothing as it stands.~~X~O | 0~Callaway, Ed~ed.callaway@motorola.com~1-954-723-8341~1-954-608-7537~Motorola~06~6.1.2.2~10~~E~"Note 1 : For CSS PHYs bits 0 – 13 are for frequency band, bits 14—17 sub-chirp sequence, and bit 18—data rate"--Where are the definitions of these fields? Also, "bit 18—data rate" should not have an emdash.~Either (a) Define the coding of the frequency band, sub-chirp sequence, and data rate here; (b) Cite the clause where they are defined; or (c) Delete the note, as it adds nothing as it stands.~~X~O | 0~Callaway, Ed~ed.callaway@motorola.com~1-954-723-8341~1-954-608-7537~Motorola~06~6.1.2.2~10~~E~"Note 1 : For CSS PHYs bits 0 – 13 are for frequency band, bits 14—17 sub-chirp sequence, and bit 18—data rate"--Where are the definitions of these fields? Also, "bit 18—data rate" should not have an emdash.~Either (a) Define the coding of the frequency band, sub-chirp sequence, and data rate here; (b) Cite the clause where they are defined; or (c) Delete the note, as it adds nothing as it stands.~~X~O | 0~Callaway, Ed~ed.callaway@motorola.com~1-954-723-8341~1-954-608-7537~Motorola~06~6.1.2.2~10~~E~"Note 1 : For CSS PHYs bits 0 – 13 are for frequency band, bits 14—17 sub-chirp sequence, and bit 18—data rate"--Where are the definitions of these fields? Also, "bit 18—data rate" should not have an emdash.~Either (a) Define the coding of the frequency band, sub-chirp sequence, and data rate here; (b) Cite the clause where they are defined; or (c) Delete the note, as it adds nothing as it stands.~~X~O | 0~Callaway, Ed~ed.callaway@motorola.com~1-954-723-8341~1-954-608-7537~Motorola~06~6.1.2.2~10~~E~"Note 1 : For CSS PHYs bits 0 – 13 are for frequency band, bits 14—17 sub-chirp sequence, and bit 18—data rate"--Where are the definitions of these fields? Also, "bit 18—data rate" should not have an emdash.~Either (a) Define the coding of the frequency band, sub-chirp sequence, and data rate here; (b) Cite the clause where they are defined; or (c) Delete the note, as it adds nothing as it stands.~~X~O | 0~Callaway, Ed~ed.callaway@motorola.com~1-954-723-8341~1-954-608-7537~Motorola~06~6.1.2.2~10~~E~"Note 1 : For CSS PHYs bits 0 – 13 are for frequency band, bits 14—17 sub-chirp sequence, and bit 18—data rate"--Where are the definitions of these fields? Also, "bit 18—data rate" should not have an emdash.~Either (a) Define the coding of the frequency band, sub-chirp sequence, and data rate here; (b) Cite the clause where they are defined; or (c) Delete the note, as it adds nothing as it stands.~~X~O | 0~Callaway, Ed~ed.callaway@motorola.com~1-954-723-8341~1-954-608-7537~Motorola~06~6.1.2.2~10~~E~"Note 1 : For CSS PHYs bits 0 – 13 are for frequency band, bits 14—17 sub-chirp sequence, and bit 18—data rate"--Where are the definitions of these fields? Also, "bit 18—data rate" should not have an emdash.~Either (a) Define the coding of the frequency band, sub-chirp sequence, and data rate here; (b) Cite the clause where they are defined; or (c) Delete the note, as it adds nothing as it stands.~~X~O | 0~Callaway, Ed~ed.callaway@motorola.com~1-954-723-8341~1-954-608-7537~Motorola~06~6.1.2.2~10~~E~"Note 1 : For CSS PHYs bits 0 – 13 are for frequency band, bits 14—17 sub-chirp sequence, and bit 18—data rate"--Where are the definitions of these fields? Also, "bit 18—data rate" should not have an emdash.~Either (a) Define the coding of the frequency band, sub-chirp sequence, and data rate here; (b) Cite the clause where they are defined; or (c) Delete the note, as it adds nothing as it stands.~~X~O | 0~Callaway, Ed~ed.callaway@motorola.com~1-954-723-8341~1-954-608-7537~Motorola~06~6.1.2.2~10~~E~"Note 1 : For CSS PHYs bits 0 – 13 are for frequency band, bits 14—17 sub-chirp sequence, and bit 18—data rate"--Where are the definitions of these fields? Also, "bit 18—data rate" should not have an emdash.~Either (a) Define the coding of the frequency band, sub-chirp sequence, and data rate here; (b) Cite the clause where they are defined; or (c) Delete the note, as it adds nothing as it stands.~~X~O | 0~Callaway, Ed~ed.callaway@motorola.com~1-954-723-8341~1-954-608-7537~Motorola~06~6.1.2.2~10~~E~"Note 1 : For CSS PHYs bits 0 – 13 are for frequency band, bits 14—17 sub-chirp sequence, and bit 18—data rate"--Where are the definitions of these fields? Also, "bit 18—data rate" should not have an emdash.~Either (a) Define the coding of the frequency band, sub-chirp sequence, and data rate here; (b) Cite the clause where they are defined; or (c) Delete the note, as it adds nothing as it stands.~~X~O | 0~Callaway, Ed~ed.callaway@motorola.com~1-954-723-8341~1-954-608-7537~Motorola~06~6.1.2.2~10~~E~"Note 1 : For CSS PHYs bits 0 – 13 are for frequency band, bits 14—17 sub-chirp sequence, and bit 18—data rate"--Where are the definitions of these fields? Also, "bit 18—data rate" should not have an emdash.~Either (a) Define the coding of the frequency band, sub-chirp sequence, and data rate here; (b) Cite the clause where they are defined; or (c) Delete the note, as it adds nothing as it stands.~~X~O | 0~Callaway, Ed~ed.callaway@motorola.com~1-954-723-8341~1-954-608-7537~Motorola~06~6.1.2.2~10~~E~"Note 1 : For CSS PHYs bits 0 – 13 are for frequency band, bits 14—17 sub-chirp sequence, and bit 18—data rate"--Where are the definitions of these fields? Also, "bit 18—data rate" should not have an emdash.~Either (a) Define the coding of the frequency band, sub-chirp sequence, and data rate here; (b) Cite the clause where they are defined; or (c) Delete the note, as it adds nothing as it stands.~~X~O | 0~Callaway, Ed~ed.callaway@motorola.com~1-954-723-8341~1-954-608-7537~Motorola~06~6.1.2.2~10~~E~"Note 1 : For CSS PHYs bits 0 – 13 are for frequency band, bits 14—17 sub-chirp sequence, and bit 18—data rate"--Where are the definitions of these fields? Also, "bit 18—data rate" should not have an emdash.~Either (a) Define the coding of the frequency band, sub-chirp sequence, and data rate here; (b) Cite the clause where they are defined; or (c) Delete the note, as it adds nothing as it stands.~~X~O | 0~Callaway, Ed~ed.callaway@motorola.com~1-954-723-8341~1-954-608-7537~Motorola~06~6.1.2.2~10~~E~"Note 1 : For CSS PHYs bits 0 – 13 are for frequency band, bits 14—17 sub-chirp sequence, and bit 18—data rate"--Where are the definitions of these fields? Also, "bit 18—data rate" should not have an emdash.~Either (a) Define the coding of the frequency band, sub-chirp sequence, and data rate here; (b) Cite the clause where they are defined; or (c) Delete the note, as it adds nothing as it stands.~~X~O | 0~Callaway, Ed~ed.callaway@motorola.com~1-954-723-8341~1-954-608-7537~Motorola~06~6.1.2.2~10~~E~"Note 1 : For CSS PHYs bits 0 – 13 are for frequency band, bits 14—17 sub-chirp sequence, and bit 18—data rate"--Where are the definitions of these fields? Also, "bit 18—data rate" should not have an emdash.~Either (a) Define the coding of the frequency band, sub-chirp sequence, and data rate here; (b) Cite the clause where they are defined; or (c) Delete the note, as it adds nothing as it stands.~~X~O | 0~Callaway, Ed~ed.callaway@motorola.com~1-954-723-8341~1-954-608-7537~Motorola~06~6.1.2.2~10~~E~"Note 1 : For CSS PHYs bits 0 – 13 are for frequency band, bits 14—17 sub-chirp sequence, and bit 18—data rate"--Where are the definitions of these fields? Also, "bit 18—data rate" should not have an emdash.~Either (a) Define the coding of the frequency band, sub-chirp sequence, and data rate here; (b) Cite the clause where they are defined; or (c) Delete the note, as it adds nothing as it stands.~~X~O | 0~Callaway, Ed~ed.callaway@motorola.com~1-954-723-8341~1-954-608-7537~Motorola~06~6.1.2.2~10~~E~"Note 1 : For CSS PHYs bits 0 – 13 are for frequency band, bits 14—17 sub-chirp sequence, and bit 18—data rate"--Where are the definitions of these fields? Also, "bit 18—data rate" should not have an emdash.~Either (a) Define the coding of the frequency band, sub-chirp sequence, and data rate here; (b) Cite the clause where they are defined; or (c) Delete the note, as it adds nothing as it stands.~~X~O | 0~Callaway, Ed~ed.callaway@motorola.com~1-954-723-8341~1-954-608-7537~Motorola~06~6.1.2.2~10~~E~"Note 1 : For CSS PHYs bits 0 – 13 are for frequency band, bits 14—17 sub-chirp sequence, and bit 18—data rate"--Where are the definitions of these fields? Also, "bit 18—data rate" should not have an emdash.~Either (a) Define the coding of the frequency band, sub-chirp sequence, and data rate here; (b) Cite the clause where they are defined; or (c) Delete the note, as it adds nothing as it stands.~~X~O | 0~Callaway, Ed~ed.callaway@motorola.com~1-954-723-8341~1-954-608-7537~Motorola~06~6.1.2.2~10~~E~"Note 1 : For CSS PHYs bits 0 – 13 are for frequency band, bits 14—17 sub-chirp sequence, and bit 18—data rate"--Where are the definitions of these fields? Also, "bit 18—data rate" should not have an emdash.~Either (a) Define the coding of the frequency band, sub-chirp sequence, and data rate here; (b) Cite the clause where they are defined; or (c) Delete the note, as it adds nothing as it stands.~~X~O | 0~Callaway, Ed~ed.callaway@motorola.com~1-954-723-8341~1-954-608-7537~Motorola~06~6.1.2.2~10~~E~"Note 1 : For CSS PHYs bits 0 – 13 are for frequency band, bits 14—17 sub-chirp sequence, and bit 18—data rate"--Where are the definitions of these fields? Also, "bit 18—data rate" should not have an emdash.~Either (a) Define the coding of the frequency band, sub-chirp sequence, and data rate here; (b) Cite the clause where they are defined; or (c) Delete the note, as it adds nothing as it stands.~~X~O | 0~Callaway, Ed~ed.callaway@motorola.com~1-954-723-8341~1-954-608-7537~Motorola~06~6.1.2.2~10~~E~"Note 1 : For CSS PHYs bits 0 – 13 are for frequency band, bits 14—17 sub-chirp sequence, and bit 18—data rate"--Where are the definitions of these fields? Also, "bit 18—data rate" should not have an emdash.~Either (a) Define the coding of the frequency band, sub-chirp sequence, and data rate here; (b) Cite the clause where they are defined; or (c) Delete the note, as it adds nothing as it stands.~~X~O | 0~Callaway, Ed~ed.callaway@motorola.com~1-954-723-8341~1-954-608-7537~Motorola~06~6.1.2.2~10~~E~"Note 1 : For CSS PHYs bits 0 – 13 are for frequency band, bits 14—17 sub-chirp sequence, and bit 18—data rate"--Where are the definitions of these fields? Also, "bit 18—data rate" should not have an emdash.~Either (a) Define the coding of the frequency band, sub-chirp sequence, and data rate here; (b) Cite the clause where they are defined; or (c) Delete the note, as it adds nothing as it stands.~~X~O | 0~Callaway, Ed~ed.callaway@motorola.com~1-954-723-8341~1-954-608-7537~Motorola~06~6.1.2.2~10~~E~"Note 1 : For CSS PHYs bits 0 – 13 are for frequency band, bits 14—17 sub-chirp sequence, and bit 18—data rate"--Where are the definitions of these fields? Also, "bit 18—data rate" should not have an emdash.~Either (a) Define the coding of the frequency band, sub-chirp sequence, and data rate here; (b) Cite the clause where they are defined; or (c) Delete the note, as it adds nothing as it stands.~~X~O | 0~Callaway, Ed~ed.callaway@motorola.com~1-954-723-8341~1-954-608-7537~Motorola~06~6.1.2.2~10~~E~"Note 1 : For CSS PHYs bits 0 – 13 are for frequency band, bits 14—17 sub-chirp sequence, and bit 18—data rate"--Where are the definitions of these fields? Also, "bit 18—data rate" should not have an emdash.~Either (a) Define the coding of the frequency band, sub-chirp sequence, and data rate here; (b) Cite the clause where they are defined; or (c) Delete the note, as it adds nothing as it stands.~~X~O | 0~Callaway, Ed~ed.callaway@motorola.com~1-954-723-8341~1-954-608-7537~Motorola~06~6.1.2.2~10~~E~"Note 1 : For CSS PHYs bits 0 – 13 are for frequency band, bits 14—17 sub-chirp sequence, and bit 18—data rate"--Where are the definitions of these fields? Also, "bit 18—data rate" should not have an emdash.~Either (a) Define the coding of the frequency band, sub-chirp sequence, and data rate here; (b) Cite the clause where they are defined; or (c) Delete the note, as it adds nothing as it stands.~~X~O | 0~Callaway, Ed~ed.callaway@motorola.com~1-954-723-8341~1-954-608-7537~Motorola~06~6.1.2.2~10~~E~"Note 1 : For CSS PHYs bits 0 – 13 are for frequency band, bits 14—17 sub-chirp sequence, and bit 18—data rate"--Where are the definitions of these fields? Also, "bit 18—data rate" should not have an emdash.~Either (a) Define the coding of the frequency band, sub-chirp sequence, and data rate here; (b) Cite the clause where they are defined; or (c) Delete the note, as it adds nothing as it stands.~~X~O | 0~Callaway, Ed~ed.callaway@motorola.com~1-954-723-8341~1-954-608-7537~Motorola~06~6.1.2.2~10~~E~"Note 1 : For CSS PHYs bits 0 – 13 are for frequency band, bits 14—17 sub-chirp sequence, and bit 18—data rate"--Where are the definitions of these fields? Also, "bit 18—data rate" should not have an emdash.~Either (a) Define the coding of the frequency band, sub-chirp sequence, and data rate here; (b) Cite the clause where they are defined; or (c) Delete the note, as it adds nothing as it stands.~~X~O | 0~Callaway, Ed~ed.callaway@motorola.com~1-954-723-8341~1-954-608-7537~Motorola~06~6.1.2.2~10~~E~"Note 1 : For CSS PHYs bits 0 – 13 are for frequency band, bits 14—17 sub-chirp sequence, and bit 18—data rate"--Where are the definitions of these fields? Also, "bit 18—data rate" should not have an emdash.~Either (a) Define the coding of the frequency band, sub-chirp sequence, and data rate here; (b) Cite the clause where they are defined; or (c) Delete the note, as it adds nothing as it stands.~~X~O | 0~Callaway, Ed~ed.callaway@motorola.com~1-954-723-8341~1-954-608-7537~Motorola~06~6.1.2.2~10~~E~"Note 1 : For CSS PHYs bits 0 – 13 are for frequency band, bits 14—17 sub-chirp sequence, and bit 18—data rate"--Where are the definitions of these fields? Also, "bit 18—data rate" should not have an emdash.~Either (a) Define the coding of the frequency band, sub-chirp sequence, and data rate here; (b) Cite the clause where they are defined; or (c) Delete the note, as it adds nothing as it stands.~~X~O | 0~Callaway, Ed~ed.callaway@motorola.com~1-954-723-8341~1-954-608-7537~Motorola~06~6.1.2.2~10~~E~"Note 1 : For CSS PHYs bits 0 – 13 are for frequency band, bits 14—17 sub-chirp sequence, and bit 18—data rate"--Where are the definitions of these fields? Also, "bit 18—data rate" should not have an emdash.~Either (a) Define the coding of the frequency band, sub-chirp sequence, and data rate here; (b) Cite the clause where they are defined; or (c) Delete the note, as it adds nothing as it stands.~~X~O | 0~Callaway, Ed~ed.callaway@motorola.com~1-954-723-8341~1-954-608-7537~Motorola~06~6.1.2.2~10~~E~"Note 1 : For CSS PHYs bits 0 – 13 are for frequency band, bits 14—17 sub-chirp sequence, and bit 18—data rate"--Where are the definitions of these fields? Also, "bit 18—data rate" should not have an emdash.~Either (a) Define the coding of the frequency band, sub-chirp sequence, and data rate here; (b) Cite the clause where they are defined; or (c) Delete the note, as it adds nothing as it stands.~~X~O | 0~Callaway, Ed~ed.callaway@motorola.com~1-954-723-8341~1-954-608-7537~Motorola~06~6.1.2.2~10~~E~"Note 1 : For CSS PHYs bits 0 – 13 are for frequency band, bits 14—17 sub-chirp sequence, and bit 18—data rate"--Where are the definitions of these fields? Also, "bit 18—data rate" should not have an emdash.~Either (a) Define the coding of the frequency band, sub-chirp sequence, and data rate here; (b) Cite the clause where they are defined; or (c) Delete the note, as it adds nothing as it stands.~~X~O | 0~Callaway, Ed~ed.callaway@motorola.com~1-954-723-8341~1-954-608-7537~Motorola~06~6.1.2.2~10~~E~"Note 1 : For CSS PHYs bits 0 – 13 are for frequency band, bits 14—17 sub-chirp sequence, and bit 18—data rate"--Where are the definitions of these fields? Also, "bit 18—data rate" should not have an emdash.~Either (a) Define the coding of the frequency band, sub-chirp sequence, and data rate here; (b) Cite the clause where they are defined; or (c) Delete the note, as it adds nothing as it stands.~~X~O | 0~Callaway, Ed~ed.callaway@motorola.com~1-954-723-8341~1-954-608-7537~Motorola~06~6.1.2.2~10~~E~"Note 1 : For CSS PHYs bits 0 – 13 are for frequency band, bits 14—17 sub-chirp sequence, and bit 18—data rate"--Where are the definitions of these fields? Also, "bit 18—data rate" should not have an emdash.~Either (a) Define the coding of the frequency band, sub-chirp sequence, and data rate here; (b) Cite the clause where they are defined; or (c) Delete the note, as it adds nothing as it stands.~~X~O | 0~Callaway, Ed~ed.callaway@motorola.com~1-954-723-8341~1-954-608-7537~Motorola~06~6.1.2.2~10~~E~"Note 1 : For CSS PHYs bits 0 – 13 are for frequency band, bits 14—17 sub-chirp sequence, and bit 18—data rate"--Where are the definitions of these fields? Also, "bit 18—data rate" should not have an emdash.~Either (a) Define the coding of the frequency band, sub-chirp sequence, and data rate here; (b) Cite the clause where they are defined; or (c) Delete the note, as it adds nothing as it stands.~~X~O | 0~Callaway, Ed~ed.callaway@motorola.com~1-954-723-8341~1-954-608-7537~Motorola~06~6.1.2.2~10~~E~"Note 1 : For CSS PHYs bits 0 – 13 are for frequency band, bits 14—17 sub-chirp sequence, and bit 18—data rate"--Where are the definitions of these fields? Also, "bit 18—data rate" should not have an emdash.~Either (a) Define the coding of the frequency band, sub-chirp sequence, and data rate here; (b) Cite the clause where they are defined; or (c) Delete the note, as it adds nothing as it stands.~~X~O | 0~Callaway, Ed~ed.callaway@motorola.com~1-954-723-8341~1-954-608-7537~Motorola~06~6.1.2.2~10~~E~"Note 1 : For CSS PHYs bits 0 – 13 are for frequency band, bits 14—17 sub-chirp sequence, and bit 18—data rate"--Where are the definitions of these fields? Also, "bit 18—data rate" should not have an emdash.~Either (a) Define the coding of the frequency band, sub-chirp sequence, and data rate here; (b) Cite the clause where they are defined; or (c) Delete the note, as it adds nothing as it stands.~~X~O | 0~Callaway, Ed~ed.callaway@motorola.com~1-954-723-8341~1-954-608-7537~Motorola~06~6.1.2.2~10~~E~"Note 1 : For CSS PHYs bits 0 – 13 are for frequency band, bits 14—17 sub-chirp sequence, and bit 18—data rate"--Where are the definitions of these fields? Also, "bit 18—data rate" should not have an emdash.~Either (a) Define the coding of the frequency band, sub-chirp sequence, and data rate here; (b) Cite the clause where they are defined; or (c) Delete the note, as it adds nothing as it stands.~~X~O | 0~Callaway, Ed~ed.callaway@motorola.com~1-954-723-8341~1-954-608-7537~Motorola~06~6.1.2.2~10~~E~"Note 1 : For CSS PHYs bits 0 – 13 are for frequency band, bits 14—17 sub-chirp sequence, and bit 18—data rate"--Where are the definitions of these fields? Also, "bit 18—data rate" should not have an emdash.~Either (a) Define the coding of the frequency band, sub-chirp sequence, and data rate here; (b) Cite the clause where they are defined; or (c) Delete the note, as it adds nothing as it stands.~~X~O | 0~Callaway, Ed~ed.callaway@motorola.com~1-954-723-8341~1-954-608-7537~Motorola~06~6.1.2.2~10~~E~"Note 1 : For CSS PHYs bits 0 – 13 are for frequency band, bits 14—17 sub-chirp sequence, and bit 18—data rate"--Where are the definitions of these fields? Also, "bit 18—data rate" should not have an emdash.~Either (a) Define the coding of the frequency band, sub-chirp sequence, and data rate here; (b) Cite the clause where they are defined; or (c) Delete the note, as it adds nothing as it stands.~~X~O | 0~Callaway, Ed~ed.callaway@motorola.com~1-954-723-8341~1-954-608-7537~Motorola~06~6.1.2.2~10~~E~"Note 1 : For CSS PHYs bits 0 – 13 are for frequency band, bits 14—17 sub-chirp sequence, and bit 18—data rate"--Where are the definitions of these fields? Also, "bit 18—data rate" should not have an emdash.~Either (a) Define the coding of the frequency band, sub-chirp sequence, and data rate here; (b) Cite the clause where they are defined; or (c) Delete the note, as it adds nothing as it stands.~~X~O | 0~Callaway, Ed~ed.callaway@motorola.com~1-954-723-8341~1-954-608-7537~Motorola~06~6.1.2.2~10~~E~"Note 1 : For CSS PHYs bits 0 – 13 are for frequency band, bits 14—17 sub-chirp sequence, and bit 18—data rate"--Where are the definitions of these fields? Also, "bit 18—data rate" should not have an emdash.~Either (a) Define the coding of the frequency band, sub-chirp sequence, and data rate here; (b) Cite the clause where they are defined; or (c) Delete the note, as it adds nothing as it stands.~~X~O | 0~Callaway, Ed~ed.callaway@motorola.com~1-954-723-8341~1-954-608-7537~Motorola~06~6.1.2.2~10~~E~"Note 1 : For CSS PHYs bits 0 – 13 are for frequency band, bits 14—17 sub-chirp sequence, and bit 18—data rate"--Where are the definitions of these fields? Also, "bit 18—data rate" should not have an emdash.~Either (a) Define the coding of the frequency band, sub-chirp sequence, and data rate here; (b) Cite the clause where they are defined; or (c) Delete the note, as it adds nothing as it stands.~~X~O | 0~Callaway, Ed~ed.callaway@motorola.com~1-954-723-8341~1-954-608-7537~Motorola~06~6.1.2.2~10~~E~"Note 1 : For CSS PHYs bits 0 – 13 are for frequency band, bits 14—17 sub-chirp sequence, and bit 18—data rate"--Where are the definitions of these fields? Also, "bit 18—data rate" should not have an emdash.~Either (a) Define the coding of the frequency band, sub-chirp sequence, and data rate here; (b) Cite the clause where they are defined; or (c) Delete the note, as it adds nothing as it stands.~~X~O | 0~Callaway, Ed~ed.callaway@motorola.com~1-954-723-8341~1-954-608-7537~Motorola~06~6.1.2.2~10~~E~"Note 1 : For CSS PHYs bits 0 – 13 are for frequency band, bits 14—17 sub-chirp sequence, and bit 18—data rate"--Where are the definitions of these fields? Also, "bit 18—data rate" should not have an emdash.~Either (a) Define the coding of the frequency band, sub-chirp sequence, and data rate here; (b) Cite the clause where they are defined; or (c) Delete the note, as it adds nothing as it stands.~~X~O | 0~Callaway, Ed~ed.callaway@motorola.com~1-954-723-8341~1-954-608-7537~Motorola~06~6.1.2.2~10~~E~"Note 1 : For CSS PHYs bits 0 – 13 are for frequency band, bits 14—17 sub-chirp sequence, and bit 18—data rate"--Where are the definitions of these fields? Also, "bit 18—data rate" should not have an emdash.~Either (a) Define the coding of the frequency band, sub-chirp sequence, and data rate here; (b) Cite the clause where they are defined; or (c) Delete the note, as it adds nothing as it stands.~~X~O | 0~Callaway, Ed~ed.callaway@motorola.com~1-954-723-8341~1-954-608-7537~Motorola~06~6.1.2.2~10~~E~"Note 1 : For CSS PHYs bits 0 – 13 are for frequency band, bits 14—17 sub-chirp sequence, and bit 18—data rate"--Where are the definitions of these fields? Also, "bit 18—data rate" should not have an emdash.~Either (a) Define the coding of the frequency band, sub-chirp sequence, and data rate here; (b) Cite the clause where they are defined; or (c) Delete the note, as it adds nothing as it stands.~~X~O | 0~Callaway, Ed~ed.callaway@motorola.com~1-954-723-8341~1-954-608-7537~Motorola~06~6.1.2.2~10~~E~"Note 1 : For CSS PHYs bits 0 – 13 are for frequency band, bits 14—17 sub-chirp sequence, and bit 18—data rate"--Where are the definitions of these fields? Also, "bit 18—data rate" should not have an emdash.~Either (a) Define the coding of the frequency band, sub-chirp sequence, and data rate here; (b) Cite the clause where they are defined; or (c) Delete the note, as it adds nothing as it stands.~~X~O | 0~Callaway, Ed~ed.callaway@motorola.com~1-954-723-8341~1-954-608-7537~Motorola~06~6.1.2.2~10~~E~"Note 1 : For CSS PHYs bits 0 – 13 are for frequency band, bits 14—17 sub-chirp sequence, and bit 18—data rate"--Where are the definitions of these fields? Also, "bit 18—data rate" should not have an emdash.~Either (a) Define the coding of the frequency band, sub-chirp sequence, and data rate here; (b) Cite the clause where they are defined; or (c) Delete the note, as it adds nothing as it stands.~~X~O | 0~Callaway, Ed~ed.callaway@motorola.com~1-954-723-8341~1-954-608-7537~Motorola~06~6.1.2.2~10~~E~"Note 1 : For CSS PHYs bits 0 – 13 are for frequency band, bits 14—17 sub-chirp sequence, and bit 18—data rate"--Where are the definitions of these fields? Also, "bit 18—data rate" should not have an emdash.~Either (a) Define the coding of the frequency band, sub-chirp sequence, and data rate here; (b) Cite the clause where they are defined; or (c) Delete the note, as it adds nothing as it stands.~~X~O | 0~Callaway, Ed~ed.callaway@motorola.com~1-954-723-8341~1-954-608-7537~Motorola~06~6.1.2.2~10~~E~"Note 1 : For CSS PHYs bits 0 – 13 are for frequency band, bits 14—17 sub-chirp sequence, and bit 18—data rate"--Where are the definitions of these fields? Also, "bit 18—data rate" should not have an emdash.~Either (a) Define the coding of the frequency band, sub-chirp sequence, and data rate here; (b) Cite the clause where they are defined; or (c) Delete the note, as it adds nothing as it stands.~~X~O | 0~Callaway, Ed~ed.callaway@motorola.com~1-954-723-8341~1-954-608-7537~Motorola~06~6.1.2.2~10~~E~"Note 1 : For CSS PHYs bits 0 – 13 are for frequency band, bits 14—17 sub-chirp sequence, and bit 18—data rate"--Where are the definitions of these fields? Also, "bit 18—data rate" should not have an emdash.~Either (a) Define the coding of the frequency band, sub-chirp sequence, and data rate here; (b) Cite the clause where they are defined; or (c) Delete the note, as it adds nothing as it stands.~~X~O | 0~Callaway, Ed~ed.callaway@motorola.com~1-954-723-8341~1-954-608-7537~Motorola~06~6.1.2.2~10~~E~"Note 1 : For CSS PHYs bits 0 – 13 are for frequency band, bits 14—17 sub-chirp sequence, and bit 18—data rate"--Where are the definitions of these fields? Also, "bit 18—data rate" should not have an emdash.~Either (a) Define the coding of the frequency band, sub-chirp sequence, and data rate here; (b) Cite the clause where they are defined; or (c) Delete the note, as it adds nothing as it stands.~~X~O | 0~Callaway, Ed~ed.callaway@motorola.com~1-954-723-8341~1-954-608-7537~Motorola~06~6.1.2.2~10~~E~"Note 1 : For CSS PHYs bits 0 – 13 are for frequency band, bits 14—17 sub-chirp sequence, and bit 18—data rate"--Where are the definitions of these fields? Also, "bit 18—data rate" should not have an emdash.~Either (a) Define the coding of the frequency band, sub-chirp sequence, and data rate here; (b) Cite the clause where they are defined; or (c) Delete the note, as it adds nothing as it stands.~~X~O | 0~Callaway, Ed~ed.callaway@motorola.com~1-954-723-8341~1-954-608-7537~Motorola~06~6.1.2.2~10~~E~"Note 1 : For CSS PHYs bits 0 – 13 are for frequency band, bits 14—17 sub-chirp sequence, and bit 18—data rate"--Where are the definitions of these fields? Also, "bit 18—data rate" should not have an emdash.~Either (a) Define the coding of the frequency band, sub-chirp sequence, and data rate here; (b) Cite the clause where they are defined; or (c) Delete the note, as it adds nothing as it stands.~~X~O | 0~Callaway, Ed~ed.callaway@motorola.com~1-954-723-8341~1-954-608-7537~Motorola~06~6.1.2.2~10~~E~"Note 1 : For CSS PHYs bits 0 – 13 are for frequency band, bits 14—17 sub-chirp sequence, and bit 18—data rate"--Where are the definitions of these fields? Also, "bit 18—data rate" should not have an emdash.~Either (a) Define the coding of the frequency band, sub-chirp sequence, and data rate here; (b) Cite the clause where they are defined; or (c) Delete the note, as it adds nothing as it stands.~~X~O | 0~Callaway, Ed~ed.callaway@motorola.com~1-954-723-8341~1-954-608-7537~Motorola~06~6.1.2.2~10~~E~"Note 1 : For CSS PHYs bits 0 – 13 are for frequency band, bits 14—17 sub-chirp sequence, and bit 18—data rate"--Where are the definitions of these fields? Also, "bit 18—data rate" should not have an emdash.~Either (a) Define the coding of the frequency band, sub-chirp sequence, and data rate here; (b) Cite the clause where they are defined; or (c) Delete the note, as it adds nothing as it stands.~~X~O | 0~Callaway, Ed~ed.callaway@motorola.com~1-954-723-8341~1-954-608-7537~Motorola~06~6.1.2.2~10~~E~"Note 1 : For CSS PHYs bits 0 – 13 are for frequency band, bits 14—17 sub-chirp sequence, and bit 18—data rate"--Where are the definitions of these fields? Also, "bit 18—data rate" should not have an emdash.~Either (a) Define the coding of the frequency band, sub-chirp sequence, and data rate here; (b) Cite the clause where they are defined; or (c) Delete the note, as it adds nothing as it stands.~~X~O | 0~Callaway, Ed~ed.callaway@motorola.com~1-954-723-8341~1-954-608-7537~Motorola~06~6.1.2.2~10~~E~"Note 1 : For CSS PHYs bits 0 – 13 are for frequency band, bits 14—17 sub-chirp sequence, and bit 18—data rate"--Where are the definitions of these fields? Also, "bit 18—data rate" should not have an emdash.~Either (a) Define the coding of the frequency band, sub-chirp sequence, and data rate here; (b) Cite the clause where they are defined; or (c) Delete the note, as it adds nothing as it stands.~~X~O | 0~Callaway, Ed~ed.callaway@motorola.com~1-954-723-8341~1-954-608-7537~Motorola~06~6.1.2.2~10~~E~"Note 1 : For CSS PHYs bits 0 – 13 are for frequency band, bits 14—17 sub-chirp sequence, and bit 18—data rate"--Where are the definitions of these fields? Also, "bit 18—data rate" should not have an emdash.~Either (a) Define the coding of the frequency band, sub-chirp sequence, and data rate here; (b) Cite the clause where they are defined; or (c) Delete the note, as it adds nothing as it stands.~~X~O | 0~Callaway, Ed~ed.callaway@motorola.com~1-954-723-8341~1-954-608-7537~Motorola~06~6.1.2.2~10~~E~"Note 1 : For CSS PHYs bits 0 – 13 are for frequency band, bits 14—17 sub-chirp sequence, and bit 18—data rate"--Where are the definitions of these fields? Also, "bit 18—data rate" should not have an emdash.~Either (a) Define the coding of the frequency band, sub-chirp sequence, and data rate here; (b) Cite the clause where they are defined; or (c) Delete the note, as it adds nothing as it stands.~~X~O | 0~Callaway, Ed~ed.callaway@motorola.com~1-954-723-8341~1-954-608-7537~Motorola~06~6.1.2.2~10~~E~"Note 1 : For CSS PHYs bits 0 – 13 are for frequency band, bits 14—17 sub-chirp sequence, and bit 18—data rate"--Where are the definitions of these fields? Also, "bit 18—data rate" should not have an emdash.~Either (a) Define the coding of the frequency band, sub-chirp sequence, and data rate here; (b) Cite the clause where they are defined; or (c) Delete the note, as it adds nothing as it stands.~~X~O | 0~Callaway, Ed~ed.callaway@motorola.com~1-954-723-8341~1-954-608-7537~Motorola~06~6.1.2.2~10~~E~"Note 1 : For CSS PHYs bits 0 – 13 are for frequency band, bits 14—17 sub-chirp sequence, and bit 18—data rate"--Where are the definitions of these fields? Also, "bit 18—data rate" should not have an emdash.~Either (a) Define the coding of the frequency band, sub-chirp sequence, and data rate here; (b) Cite the clause where they are defined; or (c) Delete the note, as it adds nothing as it stands.~~X~O | 0~Callaway, Ed~ed.callaway@motorola.com~1-954-723-8341~1-954-608-7537~Motorola~06~6.1.2.2~10~~E~"Note 1 : For CSS PHYs bits 0 – 13 are for frequency band, bits 14—17 sub-chirp sequence, and bit 18—data rate"--Where are the definitions of these fields? Also, "bit 18—data rate" should not have an emdash.~Either (a) Define the coding of the frequency band, sub-chirp sequence, and data rate here; (b) Cite the clause where they are defined; or (c) Delete the note, as it adds nothing as it stands.~~X~O | 0~Callaway, Ed~ed.callaway@motorola.com~1-954-723-8341~1-954-608-7537~Motorola~06~6.1.2.2~10~~E~"Note 1 : For CSS PHYs bits 0 – 13 are for frequency band, bits 14—17 sub-chirp sequence, and bit 18—data rate"--Where are the definitions of these fields? Also, "bit 18—data rate" should not have an emdash.~Either (a) Define the coding of the frequency band, sub-chirp sequence, and data rate here; (b) Cite the clause where they are defined; or (c) Delete the note, as it adds nothing as it stands.~~X~O | 0~Callaway, Ed~ed.callaway@motorola.com~1-954-723-8341~1-954-608-7537~Motorola~06~6.1.2.2~10~~E~"Note 1 : For CSS PHYs bits 0 – 13 are for frequency band, bits 14—17 sub-chirp sequence, and bit 18—data rate"--Where are the definitions of these fields? Also, "bit 18—data rate" should not have an emdash.~Either (a) Define the coding of the frequency band, sub-chirp sequence, and data rate here; (b) Cite the clause where they are defined; or (c) Delete the note, as it adds nothing as it stands.~~X~O | 0~Callaway, Ed~ed.callaway@motorola.com~1-954-723-8341~1-954-608-7537~Motorola~06~6.1.2.2~10~~E~"Note 1 : For CSS PHYs bits 0 – 13 are for frequency band, bits 14—17 sub-chirp sequence, and bit 18—data rate"--Where are the definitions of these fields? Also, "bit 18—data rate" should not have an emdash.~Either (a) Define the coding of the frequency band, sub-chirp sequence, and data rate here; (b) Cite the clause where they are defined; or (c) Delete the note, as it adds nothing as it stands.~~X~O | 0~Callaway, Ed~ed.callaway@motorola.com~1-954-723-8341~1-954-608-7537~Motorola~06~6.1.2.2~10~~E~"Note 1 : For CSS PHYs bits 0 – 13 are for frequency band, bits 14—17 sub-chirp sequence, and bit 18—data rate"--Where are the definitions of these fields? Also, "bit 18—data rate" should not have an emdash.~Either (a) Define the coding of the frequency band, sub-chirp sequence, and data rate here; (b) Cite the clause where they are defined; or (c) Delete the note, as it adds nothing as it stands.~~X~O | 0~Callaway, Ed~ed.callaway@motorola.com~1-954-723-8341~1-954-608-7537~Motorola~06~6.1.2.2~10~~E~"Note 1 : For CSS PHYs bits 0 – 13 are for frequency band, bits 14—17 sub-chirp sequence, and bit 18—data rate"--Where are the definitions of these fields? Also, "bit 18—data rate" should not have an emdash.~Either (a) Define the coding of the frequency band, sub-chirp sequence, and data rate here; (b) Cite the clause where they are defined; or (c) Delete the note, as it adds nothing as it stands.~~X~O | 0~Callaway, Ed~ed.callaway@motorola.com~1-954-723-8341~1-954-608-7537~Motorola~06~6.1.2.2~10~~E~"Note 1 : For CSS PHYs bits 0 – 13 are for frequency band, bits 14—17 sub-chirp sequence, and bit 18—data rate"--Where are the definitions of these fields? Also, "bit 18—data rate" should not have an emdash.~Either (a) Define the coding of the frequency band, sub-chirp sequence, and data rate here; (b) Cite the clause where they are defined; or (c) Delete the note, as it adds nothing as it stands.~~X~O | 0~Callaway, Ed~ed.callaway@motorola.com~1-954-723-8341~1-954-608-7537~Motorola~06~6.1.2.2~10~~E~"Note 1 : For CSS PHYs bits 0 – 13 are for frequency band, bits 14—17 sub-chirp sequence, and bit 18—data rate"--Where are the definitions of these fields? Also, "bit 18—data rate" should not have an emdash.~Either (a) Define the coding of the frequency band, sub-chirp sequence, and data rate here; (b) Cite the clause where they are defined; or (c) Delete the note, as it adds nothing as it stands.~~X~O | 0~Callaway, Ed~ed.callaway@motorola.com~1-954-723-8341~1-954-608-7537~Motorola~06~6.1.2.2~10~~E~"Note 1 : For CSS PHYs bits 0 – 13 are for frequency band, bits 14—17 sub-chirp sequence, and bit 18—data rate"--Where are the definitions of these fields? Also, "bit 18—data rate" should not have an emdash.~Either (a) Define the coding of the frequency band, sub-chirp sequence, and data rate here; (b) Cite the clause where they are defined; or (c) Delete the note, as it adds nothing as it stands.~~X~O | 0~Callaway, Ed~ed.callaway@motorola.com~1-954-723-8341~1-954-608-7537~Motorola~06~6.1.2.2~10~~E~"Note 1 : For CSS PHYs bits 0 – 13 are for frequency band, bits 14—17 sub-chirp sequence, and bit 18—data rate"--Where are the definitions of these fields? Also, "bit 18—data rate" should not have an emdash.~Either (a) Define the coding of the frequency band, sub-chirp sequence, and data rate here; (b) Cite the clause where they are defined; or (c) Delete the note, as it adds nothing as it stands.~~X~O | 0~Callaway, Ed~ed.callaway@motorola.com~1-954-723-8341~1-954-608-7537~Motorola~06~6.1.2.2~10~~E~"Note 1 : For CSS PHYs bits 0 – 13 are for frequency band, bits 14—17 sub-chirp sequence, and bit 18—data rate"--Where are the definitions of these fields? Also, "bit 18—data rate" should not have an emdash.~Either (a) Define the coding of the frequency band, sub-chirp sequence, and data rate here; (b) Cite the clause where they are defined; or (c) Delete the note, as it adds nothing as it stands.~~X~O | 0~Callaway, Ed~ed.callaway@motorola.com~1-954-723-8341~1-954-608-7537~Motorola~06~6.1.2.2~10~~E~"Note 1 : For CSS PHYs bits 0 – 13 are for frequency band, bits 14—17 sub-chirp sequence, and bit 18—data rate"--Where are the definitions of these fields? Also, "bit 18—data rate" should not have an emdash.~Either (a) Define the coding of the frequency band, sub-chirp sequence, and data rate here; (b) Cite the clause where they are defined; or (c) Delete the note, as it adds nothing as it stands.~~X~O | 0~Callaway, Ed~ed.callaway@motorola.com~1-954-723-8341~1-954-608-7537~Motorola~06~6.1.2.2~10~~E~"Note 1 : For CSS PHYs bits 0 – 13 are for frequency band, bits 14—17 sub-chirp sequence, and bit 18—data rate"--Where are the definitions of these fields? Also, "bit 18—data rate" should not have an emdash.~Either (a) Define the coding of the frequency band, sub-chirp sequence, and data rate here; (b) Cite the clause where they are defined; or (c) Delete the note, as it adds nothing as it stands.~~X~O | 0~Callaway, Ed~ed.callaway@motorola.com~1-954-723-8341~1-954-608-7537~Motorola~06~6.1.2.2~10~~E~"Note 1 : For CSS PHYs bits 0 – 13 are for frequency band, bits 14—17 sub-chirp sequence, and bit 18—data rate"--Where are the definitions of these fields? Also, "bit 18—data rate" should not have an emdash.~Either (a) Define the coding of the frequency band, sub-chirp sequence, and data rate here; (b) Cite the clause where they are defined; or (c) Delete the note, as it adds nothing as it stands.~~X~O | 0~Callaway, Ed~ed.callaway@motorola.com~1-954-723-8341~1-954-608-7537~Motorola~06~6.1.2.2~10~~E~"Note 1 : For CSS PHYs bits 0 – 13 are for frequency band, bits 14—17 sub-chirp sequence, and bit 18—data rate"--Where are the definitions of these fields? Also, "bit 18—data rate" should not have an emdash.~Either (a) Define the coding of the frequency band, sub-chirp sequence, and data rate here; (b) Cite the clause where they are defined; or (c) Delete the note, as it adds nothing as it stands.~~X~O | 0~Callaway, Ed~ed.callaway@motorola.com~1-954-723-8341~1-954-608-7537~Motorola~06~6.1.2.2~10~~E~"Note 1 : For CSS PHYs bits 0 – 13 are for frequency band, bits 14—17 sub-chirp sequence, and bit 18—data rate"--Where are the definitions of these fields? Also, "bit 18—data rate" should not have an emdash.~Either (a) Define the coding of the frequency band, sub-chirp sequence, and data rate here; (b) Cite the clause where they are defined; or (c) Delete the note, as it adds nothing as it stands.~~X~O | 0~Callaway, Ed~ed.callaway@motorola.com~1-954-723-8341~1-954-608-7537~Motorola~06~6.1.2.2~10~~E~"Note 1 : For CSS PHYs bits 0 – 13 are for frequency band, bits 14—17 sub-chirp sequence, and bit 18—data rate"--Where are the definitions of these fields? Also, "bit 18—data rate" should not have an emdash.~Either (a) Define the coding of the frequency band, sub-chirp sequence, and data rate here; (b) Cite the clause where they are defined; or (c) Delete the note, as it adds nothing as it stands.~~X~O | 0~Callaway, Ed~ed.callaway@motorola.com~1-954-723-8341~1-954-608-7537~Motorola~06~6.1.2.2~10~~E~"Note 1 : For CSS PHYs bits 0 – 13 are for frequency band, bits 14—17 sub-chirp sequence, and bit 18—data rate"--Where are the definitions of these fields? Also, "bit 18—data rate" should not have an emdash.~Either (a) Define the coding of the frequency band, sub-chirp sequence, and data rate here; (b) Cite the clause where they are defined; or (c) Delete the note, as it adds nothing as it stands.~~X~O | 0~Callaway, Ed~ed.callaway@motorola.com~1-954-723-8341~1-954-608-7537~Motorola~06~6.1.2.2~10~~E~"Note 1 : For CSS PHYs bits 0 – 13 are for frequency band, bits 14—17 sub-chirp sequence, and bit 18—data rate"--Where are the definitions of these fields? Also, "bit 18—data rate" should not have an emdash.~Either (a) Define the coding of the frequency band, sub-chirp sequence, and data rate here; (b) Cite the clause where they are defined; or (c) Delete the note, as it adds nothing as it stands.~~X~O | 0~Callaway, Ed~ed.callaway@motorola.com~1-954-723-8341~1-954-608-7537~Motorola~06~6.1.2.2~10~~E~"Note 1 : For CSS PHYs bits 0 – 13 are for frequency band, bits 14—17 sub-chirp sequence, and bit 18—data rate"--Where are the definitions of these fields? Also, "bit 18—data rate" should not have an emdash.~Either (a) Define the coding of the frequency band, sub-chirp sequence, and data rate here; (b) Cite the clause where they are defined; or (c) Delete the note, as it adds nothing as it stands.~~X~O | 0~Callaway, Ed~ed.callaway@motorola.com~1-954-723-8341~1-954-608-7537~Motorola~06~6.1.2.2~10~~E~"Note 1 : For CSS PHYs bits 0 – 13 are for frequency band, bits 14—17 sub-chirp sequence, and bit 18—data rate"--Where are the definitions of these fields? Also, "bit 18—data rate" should not have an emdash.~Either (a) Define the coding of the frequency band, sub-chirp sequence, and data rate here; (b) Cite the clause where they are defined; or (c) Delete the note, as it adds nothing as it stands.~~X~O | 0~Callaway, Ed~ed.callaway@motorola.com~1-954-723-8341~1-954-608-7537~Motorola~06~6.1.2.2~10~~E~"Note 1 : For CSS PHYs bits 0 – 13 are for frequency band, bits 14—17 sub-chirp sequence, and bit 18—data rate"--Where are the definitions of these fields? Also, "bit 18—data rate" should not have an emdash.~Either (a) Define the coding of the frequency band, sub-chirp sequence, and data rate here; (b) Cite the clause where they are defined; or (c) Delete the note, as it adds nothing as it stands.~~X~O | 0~Callaway, Ed~ed.callaway@motorola.com~1-954-723-8341~1-954-608-7537~Motorola~06~6.1.2.2~10~~E~"Note 1 : For CSS PHYs bits 0 – 13 are for frequency band, bits 14—17 sub-chirp sequence, and bit 18—data rate"--Where are the definitions of these fields? Also, "bit 18—data rate" should not have an emdash.~Either (a) Define the coding of the frequency band, sub-chirp sequence, and data rate here; (b) Cite the clause where they are defined; or (c) Delete the note, as it adds nothing as it stands.~~X~O | 0~Callaway, Ed~ed.callaway@motorola.com~1-954-723-8341~1-954-608-7537~Motorola~06~6.1.2.2~10~~E~"Note 1 : For CSS PHYs bits 0 – 13 are for frequency band, bits 14—17 sub-chirp sequence, and bit 18—data rate"--Where are the definitions of these fields? Also, "bit 18—data rate" should not have an emdash.~Either (a) Define the coding of the frequency band, sub-chirp sequence, and data rate here; (b) Cite the clause where they are defined; or (c) Delete the note, as it adds nothing as it stands.~~X~O | 0~Callaway, Ed~ed.callaway@motorola.com~1-954-723-8341~1-954-608-7537~Motorola~06~6.1.2.2~10~~E~"Note 1 : For CSS PHYs bits 0 – 13 are for frequency band, bits 14—17 sub-chirp sequence, and bit 18—data rate"--Where are the definitions of these fields? Also, "bit 18—data rate" should not have an emdash.~Either (a) Define the coding of the frequency band, sub-chirp sequence, and data rate here; (b) Cite the clause where they are defined; or (c) Delete the note, as it adds nothing as it stands.~~X~O | 0~Callaway, Ed~ed.callaway@motorola.com~1-954-723-8341~1-954-608-7537~Motorola~06~6.1.2.2~10~~E~"Note 1 : For CSS PHYs bits 0 – 13 are for frequency band, bits 14—17 sub-chirp sequence, and bit 18—data rate"--Where are the definitions of these fields? Also, "bit 18—data rate" should not have an emdash.~Either (a) Define the coding of the frequency band, sub-chirp sequence, and data rate here; (b) Cite the clause where they are defined; or (c) Delete the note, as it adds nothing as it stands.~~X~O | 0~Callaway, Ed~ed.callaway@motorola.com~1-954-723-8341~1-954-608-7537~Motorola~06~6.1.2.2~10~~E~"Note 1 : For CSS PHYs bits 0 – 13 are for frequency band, bits 14—17 sub-chirp sequence, and bit 18—data rate"--Where are the definitions of these fields? Also, "bit 18—data rate" should not have an emdash.~Either (a) Define the coding of the frequency band, sub-chirp sequence, and data rate here; (b) Cite the clause where they are defined; or (c) Delete the note, as it adds nothing as it stands.~~X~O | 0~Callaway, Ed~ed.callaway@motorola.com~1-954-723-8341~1-954-608-7537~Motorola~06~6.1.2.2~10~~E~"Note 1 : For CSS PHYs bits 0 – 13 are for frequency band, bits 14—17 sub-chirp sequence, and bit 18—data rate"--Where are the definitions of these fields? Also, "bit 18—data rate" should not have an emdash.~Either (a) Define the coding of the frequency band, sub-chirp sequence, and data rate here; (b) Cite the clause where they are defined; or (c) Delete the note, as it adds nothing as it stands.~~X~O | 0~Callaway, Ed~ed.callaway@motorola.com~1-954-723-8341~1-954-608-7537~Motorola~06~6.1.2.2~10~~E~"Note 1 : For CSS PHYs bits 0 – 13 are for frequency band, bits 14—17 sub-chirp sequence, and bit 18—data rate"--Where are the definitions of these fields? Also, "bit 18—data rate" should not have an emdash.~Either (a) Define the coding of the frequency band, sub-chirp sequence, and data rate here; (b) Cite the clause where they are defined; or (c) Delete the note, as it adds nothing as it stands.~~X~O | 0~Callaway, Ed~ed.callaway@motorola.com~1-954-723-8341~1-954-608-7537~Motorola~06~6.1.2.2~10~~E~"Note 1 : For CSS PHYs bits 0 – 13 are for frequency band, bits 14—17 sub-chirp sequence, and bit 18—data rate"--Where are the definitions of these fields? Also, "bit 18—data rate" should not have an emdash.~Either (a) Define the coding of the frequency band, sub-chirp sequence, and data rate here; (b) Cite the clause where they are defined; or (c) Delete the note, as it adds nothing as it stands.~~X~O | 0~Callaway, Ed~ed.callaway@motorola.com~1-954-723-8341~1-954-608-7537~Motorola~06~6.1.2.2~10~~E~"Note 1 : For CSS PHYs bits 0 – 13 are for frequency band, bits 14—17 sub-chirp sequence, and bit 18—data rate"--Where are the definitions of these fields? Also, "bit 18—data rate" should not have an emdash.~Either (a) Define the coding of the frequency band, sub-chirp sequence, and data rate here; (b) Cite the clause where they are defined; or (c) Delete the note, as it adds nothing as it stands.~~X~O | 0~Callaway, Ed~ed.callaway@motorola.com~1-954-723-8341~1-954-608-7537~Motorola~06~6.1.2.2~10~~E~"Note 1 : For CSS PHYs bits 0 – 13 are for frequency band, bits 14—17 sub-chirp sequence, and bit 18—data rate"--Where are the definitions of these fields? Also, "bit 18—data rate" should not have an emdash.~Either (a) Define the coding of the frequency band, sub-chirp sequence, and data rate here; (b) Cite the clause where they are defined; or (c) Delete the note, as it adds nothing as it stands.~~X~O | 0~Callaway, Ed~ed.callaway@motorola.com~1-954-723-8341~1-954-608-7537~Motorola~06~6.1.2.2~10~~E~"Note 1 : For CSS PHYs bits 0 – 13 are for frequency band, bits 14—17 sub-chirp sequence, and bit 18—data rate"--Where are the definitions of these fields? Also, "bit 18—data rate" should not have an emdash.~Either (a) Define the coding of the frequency band, sub-chirp sequence, and data rate here; (b) Cite the clause where they are defined; or (c) Delete the note, as it adds nothing as it stands.~~X~O | 0~Callaway, Ed~ed.callaway@motorola.com~1-954-723-8341~1-954-608-7537~Motorola~06~6.1.2.2~10~~E~"Note 1 : For CSS PHYs bits 0 – 13 are for frequency band, bits 14—17 sub-chirp sequence, and bit 18—data rate"--Where are the definitions of these fields? Also, "bit 18—data rate" should not have an emdash.~Either (a) Define the coding of the frequency band, sub-chirp sequence, and data rate here; (b) Cite the clause where they are defined; or (c) Delete the note, as it adds nothing as it stands.~~X~O | 0~Callaway, Ed~ed.callaway@motorola.com~1-954-723-8341~1-954-608-7537~Motorola~06~6.1.2.2~10~~E~"Note 1 : For CSS PHYs bits 0 – 13 are for frequency band, bits 14—17 sub-chirp sequence, and bit 18—data rate"--Where are the definitions of these fields? Also, "bit 18—data rate" should not have an emdash.~Either (a) Define the coding of the frequency band, sub-chirp sequence, and data rate here; (b) Cite the clause where they are defined; or (c) Delete the note, as it adds nothing as it stands.~~X~O | 0~Callaway, Ed~ed.callaway@motorola.com~1-954-723-8341~1-954-608-7537~Motorola~06~6.1.2.2~10~~E~"Note 1 : For CSS PHYs bits 0 – 13 are for frequency band, bits 14—17 sub-chirp sequence, and bit 18—data rate"--Where are the definitions of these fields? Also, "bit 18—data rate" should not have an emdash.~Either (a) Define the coding of the frequency band, sub-chirp sequence, and data rate here; (b) Cite the clause where they are defined; or (c) Delete the note, as it adds nothing as it stands.~~X~O | 0~Callaway, Ed~ed.callaway@motorola.com~1-954-723-8341~1-954-608-7537~Motorola~06~6.1.2.2~10~~E~"Note 1 : For CSS PHYs bits 0 – 13 are for frequency band, bits 14—17 sub-chirp sequence, and bit 18—data rate"--Where are the definitions of these fields? Also, "bit 18—data rate" should not have an emdash.~Either (a) Define the coding of the frequency band, sub-chirp sequence, and data rate here; (b) Cite the clause where they are defined; or (c) Delete the note, as it adds nothing as it stands.~~X~O | 0~Callaway, Ed~ed.callaway@motorola.com~1-954-723-8341~1-954-608-7537~Motorola~06~6.1.2.2~10~~E~"Note 1 : For CSS PHYs bits 0 – 13 are for frequency band, bits 14—17 sub-chirp sequence, and bit 18—data rate"--Where are the definitions of these fields? Also, "bit 18—data rate" should not have an emdash.~Either (a) Define the coding of the frequency band, sub-chirp sequence, and data rate here; (b) Cite the clause where they are defined; or (c) Delete the note, as it adds nothing as it stands.~~X~O
Callaway, Ed | Motorola | 6 | Table 3 | 11 |  | TR | tbd has no place in a balloted draft. | Finish the draft before balloting it. How can a voter vote to approve a tbd? Why submit a draft that cannot be approved, to a vote? |  |  |  | 0~Callaway, Ed~ed.callaway@motorola.com~1-954-723-8341~1-954-608-7537~Motorola~06~Table 3~11~~TR~"tbd" has no place in a balloted draft.~Finish the draft before balloting it. How can a voter vote to approve a tbd? Why submit a draft that cannot be approved, to a vote?~~X~O | 0~Callaway, Ed~ed.callaway@motorola.com~1-954-723-8341~1-954-608-7537~Motorola~06~Table 3~11~~TR~"tbd" has no place in a balloted draft.~Finish the draft before balloting it. How can a voter vote to approve a tbd? Why submit a draft that cannot be approved, to a vote?~~X~O | 0~Callaway, Ed~ed.callaway@motorola.com~1-954-723-8341~1-954-608-7537~Motorola~06~Table 3~11~~TR~"tbd" has no place in a balloted draft.~Finish the draft before balloting it. How can a voter vote to approve a tbd? Why submit a draft that cannot be approved, to a vote?~~X~O | 0~Callaway, Ed~ed.callaway@motorola.com~1-954-723-8341~1-954-608-7537~Motorola~06~Table 3~11~~TR~"tbd" has no place in a balloted draft.~Finish the draft before balloting it. How can a voter vote to approve a tbd? Why submit a draft that cannot be approved, to a vote?~~X~O | 0~Callaway, Ed~ed.callaway@motorola.com~1-954-723-8341~1-954-608-7537~Motorola~06~Table 3~11~~TR~"tbd" has no place in a balloted draft.~Finish the draft before balloting it. How can a voter vote to approve a tbd? Why submit a draft that cannot be approved, to a vote?~~X~O | 0~Callaway, Ed~ed.callaway@motorola.com~1-954-723-8341~1-954-608-7537~Motorola~06~Table 3~11~~TR~"tbd" has no place in a balloted draft.~Finish the draft before balloting it. How can a voter vote to approve a tbd? Why submit a draft that cannot be approved, to a vote?~~X~O | 0~Callaway, Ed~ed.callaway@motorola.com~1-954-723-8341~1-954-608-7537~Motorola~06~Table 3~11~~TR~"tbd" has no place in a balloted draft.~Finish the draft before balloting it. How can a voter vote to approve a tbd? Why submit a draft that cannot be approved, to a vote?~~X~O | 0~Callaway, Ed~ed.callaway@motorola.com~1-954-723-8341~1-954-608-7537~Motorola~06~Table 3~11~~TR~"tbd" has no place in a balloted draft.~Finish the draft before balloting it. How can a voter vote to approve a tbd? Why submit a draft that cannot be approved, to a vote?~~X~O | 0~Callaway, Ed~ed.callaway@motorola.com~1-954-723-8341~1-954-608-7537~Motorola~06~Table 3~11~~TR~"tbd" has no place in a balloted draft.~Finish the draft before balloting it. How can a voter vote to approve a tbd? Why submit a draft that cannot be approved, to a vote?~~X~O | 0~Callaway, Ed~ed.callaway@motorola.com~1-954-723-8341~1-954-608-7537~Motorola~06~Table 3~11~~TR~"tbd" has no place in a balloted draft.~Finish the draft before balloting it. How can a voter vote to approve a tbd? Why submit a draft that cannot be approved, to a vote?~~X~O | 0~Callaway, Ed~ed.callaway@motorola.com~1-954-723-8341~1-954-608-7537~Motorola~06~Table 3~11~~TR~"tbd" has no place in a balloted draft.~Finish the draft before balloting it. How can a voter vote to approve a tbd? Why submit a draft that cannot be approved, to a vote?~~X~O | 0~Callaway, Ed~ed.callaway@motorola.com~1-954-723-8341~1-954-608-7537~Motorola~06~Table 3~11~~TR~"tbd" has no place in a balloted draft.~Finish the draft before balloting it. How can a voter vote to approve a tbd? Why submit a draft that cannot be approved, to a vote?~~X~O | 0~Callaway, Ed~ed.callaway@motorola.com~1-954-723-8341~1-954-608-7537~Motorola~06~Table 3~11~~TR~"tbd" has no place in a balloted draft.~Finish the draft before balloting it. How can a voter vote to approve a tbd? Why submit a draft that cannot be approved, to a vote?~~X~O | 0~Callaway, Ed~ed.callaway@motorola.com~1-954-723-8341~1-954-608-7537~Motorola~06~Table 3~11~~TR~"tbd" has no place in a balloted draft.~Finish the draft before balloting it. How can a voter vote to approve a tbd? Why submit a draft that cannot be approved, to a vote?~~X~O | 0~Callaway, Ed~ed.callaway@motorola.com~1-954-723-8341~1-954-608-7537~Motorola~06~Table 3~11~~TR~"tbd" has no place in a balloted draft.~Finish the draft before balloting it. How can a voter vote to approve a tbd? Why submit a draft that cannot be approved, to a vote?~~X~O | 0~Callaway, Ed~ed.callaway@motorola.com~1-954-723-8341~1-954-608-7537~Motorola~06~Table 3~11~~TR~"tbd" has no place in a balloted draft.~Finish the draft before balloting it. How can a voter vote to approve a tbd? Why submit a draft that cannot be approved, to a vote?~~X~O | 0~Callaway, Ed~ed.callaway@motorola.com~1-954-723-8341~1-954-608-7537~Motorola~06~Table 3~11~~TR~"tbd" has no place in a balloted draft.~Finish the draft before balloting it. How can a voter vote to approve a tbd? Why submit a draft that cannot be approved, to a vote?~~X~O | 0~Callaway, Ed~ed.callaway@motorola.com~1-954-723-8341~1-954-608-7537~Motorola~06~Table 3~11~~TR~"tbd" has no place in a balloted draft.~Finish the draft before balloting it. How can a voter vote to approve a tbd? Why submit a draft that cannot be approved, to a vote?~~X~O | 0~Callaway, Ed~ed.callaway@motorola.com~1-954-723-8341~1-954-608-7537~Motorola~06~Table 3~11~~TR~"tbd" has no place in a balloted draft.~Finish the draft before balloting it. How can a voter vote to approve a tbd? Why submit a draft that cannot be approved, to a vote?~~X~O | 0~Callaway, Ed~ed.callaway@motorola.com~1-954-723-8341~1-954-608-7537~Motorola~06~Table 3~11~~TR~"tbd" has no place in a balloted draft.~Finish the draft before balloting it. How can a voter vote to approve a tbd? Why submit a draft that cannot be approved, to a vote?~~X~O | 0~Callaway, Ed~ed.callaway@motorola.com~1-954-723-8341~1-954-608-7537~Motorola~06~Table 3~11~~TR~"tbd" has no place in a balloted draft.~Finish the draft before balloting it. How can a voter vote to approve a tbd? Why submit a draft that cannot be approved, to a vote?~~X~O | 0~Callaway, Ed~ed.callaway@motorola.com~1-954-723-8341~1-954-608-7537~Motorola~06~Table 3~11~~TR~"tbd" has no place in a balloted draft.~Finish the draft before balloting it. How can a voter vote to approve a tbd? Why submit a draft that cannot be approved, to a vote?~~X~O | 0~Callaway, Ed~ed.callaway@motorola.com~1-954-723-8341~1-954-608-7537~Motorola~06~Table 3~11~~TR~"tbd" has no place in a balloted draft.~Finish the draft before balloting it. How can a voter vote to approve a tbd? Why submit a draft that cannot be approved, to a vote?~~X~O | 0~Callaway, Ed~ed.callaway@motorola.com~1-954-723-8341~1-954-608-7537~Motorola~06~Table 3~11~~TR~"tbd" has no place in a balloted draft.~Finish the draft before balloting it. How can a voter vote to approve a tbd? Why submit a draft that cannot be approved, to a vote?~~X~O | 0~Callaway, Ed~ed.callaway@motorola.com~1-954-723-8341~1-954-608-7537~Motorola~06~Table 3~11~~TR~"tbd" has no place in a balloted draft.~Finish the draft before balloting it. How can a voter vote to approve a tbd? Why submit a draft that cannot be approved, to a vote?~~X~O | 0~Callaway, Ed~ed.callaway@motorola.com~1-954-723-8341~1-954-608-7537~Motorola~06~Table 3~11~~TR~"tbd" has no place in a balloted draft.~Finish the draft before balloting it. How can a voter vote to approve a tbd? Why submit a draft that cannot be approved, to a vote?~~X~O | 0~Callaway, Ed~ed.callaway@motorola.com~1-954-723-8341~1-954-608-7537~Motorola~06~Table 3~11~~TR~"tbd" has no place in a balloted draft.~Finish the draft before balloting it. How can a voter vote to approve a tbd? Why submit a draft that cannot be approved, to a vote?~~X~O | 0~Callaway, Ed~ed.callaway@motorola.com~1-954-723-8341~1-954-608-7537~Motorola~06~Table 3~11~~TR~"tbd" has no place in a balloted draft.~Finish the draft before balloting it. How can a voter vote to approve a tbd? Why submit a draft that cannot be approved, to a vote?~~X~O | 0~Callaway, Ed~ed.callaway@motorola.com~1-954-723-8341~1-954-608-7537~Motorola~06~Table 3~11~~TR~"tbd" has no place in a balloted draft.~Finish the draft before balloting it. How can a voter vote to approve a tbd? Why submit a draft that cannot be approved, to a vote?~~X~O | 0~Callaway, Ed~ed.callaway@motorola.com~1-954-723-8341~1-954-608-7537~Motorola~06~Table 3~11~~TR~"tbd" has no place in a balloted draft.~Finish the draft before balloting it. How can a voter vote to approve a tbd? Why submit a draft that cannot be approved, to a vote?~~X~O | 0~Callaway, Ed~ed.callaway@motorola.com~1-954-723-8341~1-954-608-7537~Motorola~06~Table 3~11~~TR~"tbd" has no place in a balloted draft.~Finish the draft before balloting it. How can a voter vote to approve a tbd? Why submit a draft that cannot be approved, to a vote?~~X~O | 0~Callaway, Ed~ed.callaway@motorola.com~1-954-723-8341~1-954-608-7537~Motorola~06~Table 3~11~~TR~"tbd" has no place in a balloted draft.~Finish the draft before balloting it. How can a voter vote to approve a tbd? Why submit a draft that cannot be approved, to a vote?~~X~O | 0~Callaway, Ed~ed.callaway@motorola.com~1-954-723-8341~1-954-608-7537~Motorola~06~Table 3~11~~TR~"tbd" has no place in a balloted draft.~Finish the draft before balloting it. How can a voter vote to approve a tbd? Why submit a draft that cannot be approved, to a vote?~~X~O | 0~Callaway, Ed~ed.callaway@motorola.com~1-954-723-8341~1-954-608-7537~Motorola~06~Table 3~11~~TR~"tbd" has no place in a balloted draft.~Finish the draft before balloting it. How can a voter vote to approve a tbd? Why submit a draft that cannot be approved, to a vote?~~X~O | 0~Callaway, Ed~ed.callaway@motorola.com~1-954-723-8341~1-954-608-7537~Motorola~06~Table 3~11~~TR~"tbd" has no place in a balloted draft.~Finish the draft before balloting it. How can a voter vote to approve a tbd? Why submit a draft that cannot be approved, to a vote?~~X~O | 0~Callaway, Ed~ed.callaway@motorola.com~1-954-723-8341~1-954-608-7537~Motorola~06~Table 3~11~~TR~"tbd" has no place in a balloted draft.~Finish the draft before balloting it. How can a voter vote to approve a tbd? Why submit a draft that cannot be approved, to a vote?~~X~O | 0~Callaway, Ed~ed.callaway@motorola.com~1-954-723-8341~1-954-608-7537~Motorola~06~Table 3~11~~TR~"tbd" has no place in a balloted draft.~Finish the draft before balloting it. How can a voter vote to approve a tbd? Why submit a draft that cannot be approved, to a vote?~~X~O | 0~Callaway, Ed~ed.callaway@motorola.com~1-954-723-8341~1-954-608-7537~Motorola~06~Table 3~11~~TR~"tbd" has no place in a balloted draft.~Finish the draft before balloting it. How can a voter vote to approve a tbd? Why submit a draft that cannot be approved, to a vote?~~X~O | 0~Callaway, Ed~ed.callaway@motorola.com~1-954-723-8341~1-954-608-7537~Motorola~06~Table 3~11~~TR~"tbd" has no place in a balloted draft.~Finish the draft before balloting it. How can a voter vote to approve a tbd? Why submit a draft that cannot be approved, to a vote?~~X~O | 0~Callaway, Ed~ed.callaway@motorola.com~1-954-723-8341~1-954-608-7537~Motorola~06~Table 3~11~~TR~"tbd" has no place in a balloted draft.~Finish the draft before balloting it. How can a voter vote to approve a tbd? Why submit a draft that cannot be approved, to a vote?~~X~O | 0~Callaway, Ed~ed.callaway@motorola.com~1-954-723-8341~1-954-608-7537~Motorola~06~Table 3~11~~TR~"tbd" has no place in a balloted draft.~Finish the draft before balloting it. How can a voter vote to approve a tbd? Why submit a draft that cannot be approved, to a vote?~~X~O | 0~Callaway, Ed~ed.callaway@motorola.com~1-954-723-8341~1-954-608-7537~Motorola~06~Table 3~11~~TR~"tbd" has no place in a balloted draft.~Finish the draft before balloting it. How can a voter vote to approve a tbd? Why submit a draft that cannot be approved, to a vote?~~X~O | 0~Callaway, Ed~ed.callaway@motorola.com~1-954-723-8341~1-954-608-7537~Motorola~06~Table 3~11~~TR~"tbd" has no place in a balloted draft.~Finish the draft before balloting it. How can a voter vote to approve a tbd? Why submit a draft that cannot be approved, to a vote?~~X~O | 0~Callaway, Ed~ed.callaway@motorola.com~1-954-723-8341~1-954-608-7537~Motorola~06~Table 3~11~~TR~"tbd" has no place in a balloted draft.~Finish the draft before balloting it. How can a voter vote to approve a tbd? Why submit a draft that cannot be approved, to a vote?~~X~O | 0~Callaway, Ed~ed.callaway@motorola.com~1-954-723-8341~1-954-608-7537~Motorola~06~Table 3~11~~TR~"tbd" has no place in a balloted draft.~Finish the draft before balloting it. How can a voter vote to approve a tbd? Why submit a draft that cannot be approved, to a vote?~~X~O | 0~Callaway, Ed~ed.callaway@motorola.com~1-954-723-8341~1-954-608-7537~Motorola~06~Table 3~11~~TR~"tbd" has no place in a balloted draft.~Finish the draft before balloting it. How can a voter vote to approve a tbd? Why submit a draft that cannot be approved, to a vote?~~X~O | 0~Callaway, Ed~ed.callaway@motorola.com~1-954-723-8341~1-954-608-7537~Motorola~06~Table 3~11~~TR~"tbd" has no place in a balloted draft.~Finish the draft before balloting it. How can a voter vote to approve a tbd? Why submit a draft that cannot be approved, to a vote?~~X~O | 0~Callaway, Ed~ed.callaway@motorola.com~1-954-723-8341~1-954-608-7537~Motorola~06~Table 3~11~~TR~"tbd" has no place in a balloted draft.~Finish the draft before balloting it. How can a voter vote to approve a tbd? Why submit a draft that cannot be approved, to a vote?~~X~O | 0~Callaway, Ed~ed.callaway@motorola.com~1-954-723-8341~1-954-608-7537~Motorola~06~Table 3~11~~TR~"tbd" has no place in a balloted draft.~Finish the draft before balloting it. How can a voter vote to approve a tbd? Why submit a draft that cannot be approved, to a vote?~~X~O | 0~Callaway, Ed~ed.callaway@motorola.com~1-954-723-8341~1-954-608-7537~Motorola~06~Table 3~11~~TR~"tbd" has no place in a balloted draft.~Finish the draft before balloting it. How can a voter vote to approve a tbd? Why submit a draft that cannot be approved, to a vote?~~X~O | 0~Callaway, Ed~ed.callaway@motorola.com~1-954-723-8341~1-954-608-7537~Motorola~06~Table 3~11~~TR~"tbd" has no place in a balloted draft.~Finish the draft before balloting it. How can a voter vote to approve a tbd? Why submit a draft that cannot be approved, to a vote?~~X~O | 0~Callaway, Ed~ed.callaway@motorola.com~1-954-723-8341~1-954-608-7537~Motorola~06~Table 3~11~~TR~"tbd" has no place in a balloted draft.~Finish the draft before balloting it. How can a voter vote to approve a tbd? Why submit a draft that cannot be approved, to a vote?~~X~O | 0~Callaway, Ed~ed.callaway@motorola.com~1-954-723-8341~1-954-608-7537~Motorola~06~Table 3~11~~TR~"tbd" has no place in a balloted draft.~Finish the draft before balloting it. How can a voter vote to approve a tbd? Why submit a draft that cannot be approved, to a vote?~~X~O | 0~Callaway, Ed~ed.callaway@motorola.com~1-954-723-8341~1-954-608-7537~Motorola~06~Table 3~11~~TR~"tbd" has no place in a balloted draft.~Finish the draft before balloting it. How can a voter vote to approve a tbd? Why submit a draft that cannot be approved, to a vote?~~X~O | 0~Callaway, Ed~ed.callaway@motorola.com~1-954-723-8341~1-954-608-7537~Motorola~06~Table 3~11~~TR~"tbd" has no place in a balloted draft.~Finish the draft before balloting it. How can a voter vote to approve a tbd? Why submit a draft that cannot be approved, to a vote?~~X~O | 0~Callaway, Ed~ed.callaway@motorola.com~1-954-723-8341~1-954-608-7537~Motorola~06~Table 3~11~~TR~"tbd" has no place in a balloted draft.~Finish the draft before balloting it. How can a voter vote to approve a tbd? Why submit a draft that cannot be approved, to a vote?~~X~O | 0~Callaway, Ed~ed.callaway@motorola.com~1-954-723-8341~1-954-608-7537~Motorola~06~Table 3~11~~TR~"tbd" has no place in a balloted draft.~Finish the draft before balloting it. How can a voter vote to approve a tbd? Why submit a draft that cannot be approved, to a vote?~~X~O | 0~Callaway, Ed~ed.callaway@motorola.com~1-954-723-8341~1-954-608-7537~Motorola~06~Table 3~11~~TR~"tbd" has no place in a balloted draft.~Finish the draft before balloting it. How can a voter vote to approve a tbd? Why submit a draft that cannot be approved, to a vote?~~X~O | 0~Callaway, Ed~ed.callaway@motorola.com~1-954-723-8341~1-954-608-7537~Motorola~06~Table 3~11~~TR~"tbd" has no place in a balloted draft.~Finish the draft before balloting it. How can a voter vote to approve a tbd? Why submit a draft that cannot be approved, to a vote?~~X~O | 0~Callaway, Ed~ed.callaway@motorola.com~1-954-723-8341~1-954-608-7537~Motorola~06~Table 3~11~~TR~"tbd" has no place in a balloted draft.~Finish the draft before balloting it. How can a voter vote to approve a tbd? Why submit a draft that cannot be approved, to a vote?~~X~O | 0~Callaway, Ed~ed.callaway@motorola.com~1-954-723-8341~1-954-608-7537~Motorola~06~Table 3~11~~TR~"tbd" has no place in a balloted draft.~Finish the draft before balloting it. How can a voter vote to approve a tbd? Why submit a draft that cannot be approved, to a vote?~~X~O | 0~Callaway, Ed~ed.callaway@motorola.com~1-954-723-8341~1-954-608-7537~Motorola~06~Table 3~11~~TR~"tbd" has no place in a balloted draft.~Finish the draft before balloting it. How can a voter vote to approve a tbd? Why submit a draft that cannot be approved, to a vote?~~X~O | 0~Callaway, Ed~ed.callaway@motorola.com~1-954-723-8341~1-954-608-7537~Motorola~06~Table 3~11~~TR~"tbd" has no place in a balloted draft.~Finish the draft before balloting it. How can a voter vote to approve a tbd? Why submit a draft that cannot be approved, to a vote?~~X~O | 0~Callaway, Ed~ed.callaway@motorola.com~1-954-723-8341~1-954-608-7537~Motorola~06~Table 3~11~~TR~"tbd" has no place in a balloted draft.~Finish the draft before balloting it. How can a voter vote to approve a tbd? Why submit a draft that cannot be approved, to a vote?~~X~O | 0~Callaway, Ed~ed.callaway@motorola.com~1-954-723-8341~1-954-608-7537~Motorola~06~Table 3~11~~TR~"tbd" has no place in a balloted draft.~Finish the draft before balloting it. How can a voter vote to approve a tbd? Why submit a draft that cannot be approved, to a vote?~~X~O | 0~Callaway, Ed~ed.callaway@motorola.com~1-954-723-8341~1-954-608-7537~Motorola~06~Table 3~11~~TR~"tbd" has no place in a balloted draft.~Finish the draft before balloting it. How can a voter vote to approve a tbd? Why submit a draft that cannot be approved, to a vote?~~X~O | 0~Callaway, Ed~ed.callaway@motorola.com~1-954-723-8341~1-954-608-7537~Motorola~06~Table 3~11~~TR~"tbd" has no place in a balloted draft.~Finish the draft before balloting it. How can a voter vote to approve a tbd? Why submit a draft that cannot be approved, to a vote?~~X~O | 0~Callaway, Ed~ed.callaway@motorola.com~1-954-723-8341~1-954-608-7537~Motorola~06~Table 3~11~~TR~"tbd" has no place in a balloted draft.~Finish the draft before balloting it. How can a voter vote to approve a tbd? Why submit a draft that cannot be approved, to a vote?~~X~O | 0~Callaway, Ed~ed.callaway@motorola.com~1-954-723-8341~1-954-608-7537~Motorola~06~Table 3~11~~TR~"tbd" has no place in a balloted draft.~Finish the draft before balloting it. How can a voter vote to approve a tbd? Why submit a draft that cannot be approved, to a vote?~~X~O | 0~Callaway, Ed~ed.callaway@motorola.com~1-954-723-8341~1-954-608-7537~Motorola~06~Table 3~11~~TR~"tbd" has no place in a balloted draft.~Finish the draft before balloting it. How can a voter vote to approve a tbd? Why submit a draft that cannot be approved, to a vote?~~X~O | 0~Callaway, Ed~ed.callaway@motorola.com~1-954-723-8341~1-954-608-7537~Motorola~06~Table 3~11~~TR~"tbd" has no place in a balloted draft.~Finish the draft before balloting it. How can a voter vote to approve a tbd? Why submit a draft that cannot be approved, to a vote?~~X~O | 0~Callaway, Ed~ed.callaway@motorola.com~1-954-723-8341~1-954-608-7537~Motorola~06~Table 3~11~~TR~"tbd" has no place in a balloted draft.~Finish the draft before balloting it. How can a voter vote to approve a tbd? Why submit a draft that cannot be approved, to a vote?~~X~O | 0~Callaway, Ed~ed.callaway@motorola.com~1-954-723-8341~1-954-608-7537~Motorola~06~Table 3~11~~TR~"tbd" has no place in a balloted draft.~Finish the draft before balloting it. How can a voter vote to approve a tbd? Why submit a draft that cannot be approved, to a vote?~~X~O | 0~Callaway, Ed~ed.callaway@motorola.com~1-954-723-8341~1-954-608-7537~Motorola~06~Table 3~11~~TR~"tbd" has no place in a balloted draft.~Finish the draft before balloting it. How can a voter vote to approve a tbd? Why submit a draft that cannot be approved, to a vote?~~X~O | 0~Callaway, Ed~ed.callaway@motorola.com~1-954-723-8341~1-954-608-7537~Motorola~06~Table 3~11~~TR~"tbd" has no place in a balloted draft.~Finish the draft before balloting it. How can a voter vote to approve a tbd? Why submit a draft that cannot be approved, to a vote?~~X~O | 0~Callaway, Ed~ed.callaway@motorola.com~1-954-723-8341~1-954-608-7537~Motorola~06~Table 3~11~~TR~"tbd" has no place in a balloted draft.~Finish the draft before balloting it. How can a voter vote to approve a tbd? Why submit a draft that cannot be approved, to a vote?~~X~O | 0~Callaway, Ed~ed.callaway@motorola.com~1-954-723-8341~1-954-608-7537~Motorola~06~Table 3~11~~TR~"tbd" has no place in a balloted draft.~Finish the draft before balloting it. How can a voter vote to approve a tbd? Why submit a draft that cannot be approved, to a vote?~~X~O | 0~Callaway, Ed~ed.callaway@motorola.com~1-954-723-8341~1-954-608-7537~Motorola~06~Table 3~11~~TR~"tbd" has no place in a balloted draft.~Finish the draft before balloting it. How can a voter vote to approve a tbd? Why submit a draft that cannot be approved, to a vote?~~X~O | 0~Callaway, Ed~ed.callaway@motorola.com~1-954-723-8341~1-954-608-7537~Motorola~06~Table 3~11~~TR~"tbd" has no place in a balloted draft.~Finish the draft before balloting it. How can a voter vote to approve a tbd? Why submit a draft that cannot be approved, to a vote?~~X~O | 0~Callaway, Ed~ed.callaway@motorola.com~1-954-723-8341~1-954-608-7537~Motorola~06~Table 3~11~~TR~"tbd" has no place in a balloted draft.~Finish the draft before balloting it. How can a voter vote to approve a tbd? Why submit a draft that cannot be approved, to a vote?~~X~O | 0~Callaway, Ed~ed.callaway@motorola.com~1-954-723-8341~1-954-608-7537~Motorola~06~Table 3~11~~TR~"tbd" has no place in a balloted draft.~Finish the draft before balloting it. How can a voter vote to approve a tbd? Why submit a draft that cannot be approved, to a vote?~~X~O | 0~Callaway, Ed~ed.callaway@motorola.com~1-954-723-8341~1-954-608-7537~Motorola~06~Table 3~11~~TR~"tbd" has no place in a balloted draft.~Finish the draft before balloting it. How can a voter vote to approve a tbd? Why submit a draft that cannot be approved, to a vote?~~X~O | 0~Callaway, Ed~ed.callaway@motorola.com~1-954-723-8341~1-954-608-7537~Motorola~06~Table 3~11~~TR~"tbd" has no place in a balloted draft.~Finish the draft before balloting it. How can a voter vote to approve a tbd? Why submit a draft that cannot be approved, to a vote?~~X~O | 0~Callaway, Ed~ed.callaway@motorola.com~1-954-723-8341~1-954-608-7537~Motorola~06~Table 3~11~~TR~"tbd" has no place in a balloted draft.~Finish the draft before balloting it. How can a voter vote to approve a tbd? Why submit a draft that cannot be approved, to a vote?~~X~O | 0~Callaway, Ed~ed.callaway@motorola.com~1-954-723-8341~1-954-608-7537~Motorola~06~Table 3~11~~TR~"tbd" has no place in a balloted draft.~Finish the draft before balloting it. How can a voter vote to approve a tbd? Why submit a draft that cannot be approved, to a vote?~~X~O | 0~Callaway, Ed~ed.callaway@motorola.com~1-954-723-8341~1-954-608-7537~Motorola~06~Table 3~11~~TR~"tbd" has no place in a balloted draft.~Finish the draft before balloting it. How can a voter vote to approve a tbd? Why submit a draft that cannot be approved, to a vote?~~X~O | 0~Callaway, Ed~ed.callaway@motorola.com~1-954-723-8341~1-954-608-7537~Motorola~06~Table 3~11~~TR~"tbd" has no place in a balloted draft.~Finish the draft before balloting it. How can a voter vote to approve a tbd? Why submit a draft that cannot be approved, to a vote?~~X~O | 0~Callaway, Ed~ed.callaway@motorola.com~1-954-723-8341~1-954-608-7537~Motorola~06~Table 3~11~~TR~"tbd" has no place in a balloted draft.~Finish the draft before balloting it. How can a voter vote to approve a tbd? Why submit a draft that cannot be approved, to a vote?~~X~O | 0~Callaway, Ed~ed.callaway@motorola.com~1-954-723-8341~1-954-608-7537~Motorola~06~Table 3~11~~TR~"tbd" has no place in a balloted draft.~Finish the draft before balloting it. How can a voter vote to approve a tbd? Why submit a draft that cannot be approved, to a vote?~~X~O | 0~Callaway, Ed~ed.callaway@motorola.com~1-954-723-8341~1-954-608-7537~Motorola~06~Table 3~11~~TR~"tbd" has no place in a balloted draft.~Finish the draft before balloting it. How can a voter vote to approve a tbd? Why submit a draft that cannot be approved, to a vote?~~X~O | 0~Callaway, Ed~ed.callaway@motorola.com~1-954-723-8341~1-954-608-7537~Motorola~06~Table 3~11~~TR~"tbd" has no place in a balloted draft.~Finish the draft before balloting it. How can a voter vote to approve a tbd? Why submit a draft that cannot be approved, to a vote?~~X~O | 0~Callaway, Ed~ed.callaway@motorola.com~1-954-723-8341~1-954-608-7537~Motorola~06~Table 3~11~~TR~"tbd" has no place in a balloted draft.~Finish the draft before balloting it. How can a voter vote to approve a tbd? Why submit a draft that cannot be approved, to a vote?~~X~O | 0~Callaway, Ed~ed.callaway@motorola.com~1-954-723-8341~1-954-608-7537~Motorola~06~Table 3~11~~TR~"tbd" has no place in a balloted draft.~Finish the draft before balloting it. How can a voter vote to approve a tbd? Why submit a draft that cannot be approved, to a vote?~~X~O | 0~Callaway, Ed~ed.callaway@motorola.com~1-954-723-8341~1-954-608-7537~Motorola~06~Table 3~11~~TR~"tbd" has no place in a balloted draft.~Finish the draft before balloting it. How can a voter vote to approve a tbd? Why submit a draft that cannot be approved, to a vote?~~X~O | 0~Callaway, Ed~ed.callaway@motorola.com~1-954-723-8341~1-954-608-7537~Motorola~06~Table 3~11~~TR~"tbd" has no place in a balloted draft.~Finish the draft before balloting it. How can a voter vote to approve a tbd? Why submit a draft that cannot be approved, to a vote?~~X~O | 0~Callaway, Ed~ed.callaway@motorola.com~1-954-723-8341~1-954-608-7537~Motorola~06~Table 3~11~~TR~"tbd" has no place in a balloted draft.~Finish the draft before balloting it. How can a voter vote to approve a tbd? Why submit a draft that cannot be approved, to a vote?~~X~O | 0~Callaway, Ed~ed.callaway@motorola.com~1-954-723-8341~1-954-608-7537~Motorola~06~Table 3~11~~TR~"tbd" has no place in a balloted draft.~Finish the draft before balloting it. How can a voter vote to approve a tbd? Why submit a draft that cannot be approved, to a vote?~~X~O | 0~Callaway, Ed~ed.callaway@motorola.com~1-954-723-8341~1-954-608-7537~Motorola~06~Table 3~11~~TR~"tbd" has no place in a balloted draft.~Finish the draft before balloting it. How can a voter vote to approve a tbd? Why submit a draft that cannot be approved, to a vote?~~X~O | 0~Callaway, Ed~ed.callaway@motorola.com~1-954-723-8341~1-954-608-7537~Motorola~06~Table 3~11~~TR~"tbd" has no place in a balloted draft.~Finish the draft before balloting it. How can a voter vote to approve a tbd? Why submit a draft that cannot be approved, to a vote?~~X~O | 0~Callaway, Ed~ed.callaway@motorola.com~1-954-723-8341~1-954-608-7537~Motorola~06~Table 3~11~~TR~"tbd" has no place in a balloted draft.~Finish the draft before balloting it. How can a voter vote to approve a tbd? Why submit a draft that cannot be approved, to a vote?~~X~O | 0~Callaway, Ed~ed.callaway@motorola.com~1-954-723-8341~1-954-608-7537~Motorola~06~Table 3~11~~TR~"tbd" has no place in a balloted draft.~Finish the draft before balloting it. How can a voter vote to approve a tbd? Why submit a draft that cannot be approved, to a vote?~~X~O | 0~Callaway, Ed~ed.callaway@motorola.com~1-954-723-8341~1-954-608-7537~Motorola~06~Table 3~11~~TR~"tbd" has no place in a balloted draft.~Finish the draft before balloting it. How can a voter vote to approve a tbd? Why submit a draft that cannot be approved, to a vote?~~X~O | 0~Callaway, Ed~ed.callaway@motorola.com~1-954-723-8341~1-954-608-7537~Motorola~06~Table 3~11~~TR~"tbd" has no place in a balloted draft.~Finish the draft before balloting it. How can a voter vote to approve a tbd? Why submit a draft that cannot be approved, to a vote?~~X~O | 0~Callaway, Ed~ed.callaway@motorola.com~1-954-723-8341~1-954-608-7537~Motorola~06~Table 3~11~~TR~"tbd" has no place in a balloted draft.~Finish the draft before balloting it. How can a voter vote to approve a tbd? Why submit a draft that cannot be approved, to a vote?~~X~O | 0~Callaway, Ed~ed.callaway@motorola.com~1-954-723-8341~1-954-608-7537~Motorola~06~Table 3~11~~TR~"tbd" has no place in a balloted draft.~Finish the draft before balloting it. How can a voter vote to approve a tbd? Why submit a draft that cannot be approved, to a vote?~~X~O | 0~Callaway, Ed~ed.callaway@motorola.com~1-954-723-8341~1-954-608-7537~Motorola~06~Table 3~11~~TR~"tbd" has no place in a balloted draft.~Finish the draft before balloting it. How can a voter vote to approve a tbd? Why submit a draft that cannot be approved, to a vote?~~X~O | 0~Callaway, Ed~ed.callaway@motorola.com~1-954-723-8341~1-954-608-7537~Motorola~06~Table 3~11~~TR~"tbd" has no place in a balloted draft.~Finish the draft before balloting it. How can a voter vote to approve a tbd? Why submit a draft that cannot be approved, to a vote?~~X~O | 0~Callaway, Ed~ed.callaway@motorola.com~1-954-723-8341~1-954-608-7537~Motorola~06~Table 3~11~~TR~"tbd" has no place in a balloted draft.~Finish the draft before balloting it. How can a voter vote to approve a tbd? Why submit a draft that cannot be approved, to a vote?~~X~O | 0~Callaway, Ed~ed.callaway@motorola.com~1-954-723-8341~1-954-608-7537~Motorola~06~Table 3~11~~TR~"tbd" has no place in a balloted draft.~Finish the draft before balloting it. How can a voter vote to approve a tbd? Why submit a draft that cannot be approved, to a vote?~~X~O | 0~Callaway, Ed~ed.callaway@motorola.com~1-954-723-8341~1-954-608-7537~Motorola~06~Table 3~11~~TR~"tbd" has no place in a balloted draft.~Finish the draft before balloting it. How can a voter vote to approve a tbd? Why submit a draft that cannot be approved, to a vote?~~X~O | 0~Callaway, Ed~ed.callaway@motorola.com~1-954-723-8341~1-954-608-7537~Motorola~06~Table 3~11~~TR~"tbd" has no place in a balloted draft.~Finish the draft before balloting it. How can a voter vote to approve a tbd? Why submit a draft that cannot be approved, to a vote?~~X~O | 0~Callaway, Ed~ed.callaway@motorola.com~1-954-723-8341~1-954-608-7537~Motorola~06~Table 3~11~~TR~"tbd" has no place in a balloted draft.~Finish the draft before balloting it. How can a voter vote to approve a tbd? Why submit a draft that cannot be approved, to a vote?~~X~O | 0~Callaway, Ed~ed.callaway@motorola.com~1-954-723-8341~1-954-608-7537~Motorola~06~Table 3~11~~TR~"tbd" has no place in a balloted draft.~Finish the draft before balloting it. How can a voter vote to approve a tbd? Why submit a draft that cannot be approved, to a vote?~~X~O | 0~Callaway, Ed~ed.callaway@motorola.com~1-954-723-8341~1-954-608-7537~Motorola~06~Table 3~11~~TR~"tbd" has no place in a balloted draft.~Finish the draft before balloting it. How can a voter vote to approve a tbd? Why submit a draft that cannot be approved, to a vote?~~X~O | 0~Callaway, Ed~ed.callaway@motorola.com~1-954-723-8341~1-954-608-7537~Motorola~06~Table 3~11~~TR~"tbd" has no place in a balloted draft.~Finish the draft before balloting it. How can a voter vote to approve a tbd? Why submit a draft that cannot be approved, to a vote?~~X~O | 0~Callaway, Ed~ed.callaway@motorola.com~1-954-723-8341~1-954-608-7537~Motorola~06~Table 3~11~~TR~"tbd" has no place in a balloted draft.~Finish the draft before balloting it. How can a voter vote to approve a tbd? Why submit a draft that cannot be approved, to a vote?~~X~O | 0~Callaway, Ed~ed.callaway@motorola.com~1-954-723-8341~1-954-608-7537~Motorola~06~Table 3~11~~TR~"tbd" has no place in a balloted draft.~Finish the draft before balloting it. How can a voter vote to approve a tbd? Why submit a draft that cannot be approved, to a vote?~~X~O | 0~Callaway, Ed~ed.callaway@motorola.com~1-954-723-8341~1-954-608-7537~Motorola~06~Table 3~11~~TR~"tbd" has no place in a balloted draft.~Finish the draft before balloting it. How can a voter vote to approve a tbd? Why submit a draft that cannot be approved, to a vote?~~X~O | 0~Callaway, Ed~ed.callaway@motorola.com~1-954-723-8341~1-954-608-7537~Motorola~06~Table 3~11~~TR~"tbd" has no place in a balloted draft.~Finish the draft before balloting it. How can a voter vote to approve a tbd? Why submit a draft that cannot be approved, to a vote?~~X~O | 0~Callaway, Ed~ed.callaway@motorola.com~1-954-723-8341~1-954-608-7537~Motorola~06~Table 3~11~~TR~"tbd" has no place in a balloted draft.~Finish the draft before balloting it. How can a voter vote to approve a tbd? Why submit a draft that cannot be approved, to a vote?~~X~O | 0~Callaway, Ed~ed.callaway@motorola.com~1-954-723-8341~1-954-608-7537~Motorola~06~Table 3~11~~TR~"tbd" has no place in a balloted draft.~Finish the draft before balloting it. How can a voter vote to approve a tbd? Why submit a draft that cannot be approved, to a vote?~~X~O | 0~Callaway, Ed~ed.callaway@motorola.com~1-954-723-8341~1-954-608-7537~Motorola~06~Table 3~11~~TR~"tbd" has no place in a balloted draft.~Finish the draft before balloting it. How can a voter vote to approve a tbd? Why submit a draft that cannot be approved, to a vote?~~X~O | 0~Callaway, Ed~ed.callaway@motorola.com~1-954-723-8341~1-954-608-7537~Motorola~06~Table 3~11~~TR~"tbd" has no place in a balloted draft.~Finish the draft before balloting it. How can a voter vote to approve a tbd? Why submit a draft that cannot be approved, to a vote?~~X~O | 0~Callaway, Ed~ed.callaway@motorola.com~1-954-723-8341~1-954-608-7537~Motorola~06~Table 3~11~~TR~"tbd" has no place in a balloted draft.~Finish the draft before balloting it. How can a voter vote to approve a tbd? Why submit a draft that cannot be approved, to a vote?~~X~O | 0~Callaway, Ed~ed.callaway@motorola.com~1-954-723-8341~1-954-608-7537~Motorola~06~Table 3~11~~TR~"tbd" has no place in a balloted draft.~Finish the draft before balloting it. How can a voter vote to approve a tbd? Why submit a draft that cannot be approved, to a vote?~~X~O | 0~Callaway, Ed~ed.callaway@motorola.com~1-954-723-8341~1-954-608-7537~Motorola~06~Table 3~11~~TR~"tbd" has no place in a balloted draft.~Finish the draft before balloting it. How can a voter vote to approve a tbd? Why submit a draft that cannot be approved, to a vote?~~X~O | 0~Callaway, Ed~ed.callaway@motorola.com~1-954-723-8341~1-954-608-7537~Motorola~06~Table 3~11~~TR~"tbd" has no place in a balloted draft.~Finish the draft before balloting it. How can a voter vote to approve a tbd? Why submit a draft that cannot be approved, to a vote?~~X~O | 0~Callaway, Ed~ed.callaway@motorola.com~1-954-723-8341~1-954-608-7537~Motorola~06~Table 3~11~~TR~"tbd" has no place in a balloted draft.~Finish the draft before balloting it. How can a voter vote to approve a tbd? Why submit a draft that cannot be approved, to a vote?~~X~O | 0~Callaway, Ed~ed.callaway@motorola.com~1-954-723-8341~1-954-608-7537~Motorola~06~Table 3~11~~TR~"tbd" has no place in a balloted draft.~Finish the draft before balloting it. How can a voter vote to approve a tbd? Why submit a draft that cannot be approved, to a vote?~~X~O | 0~Callaway, Ed~ed.callaway@motorola.com~1-954-723-8341~1-954-608-7537~Motorola~06~Table 3~11~~TR~"tbd" has no place in a balloted draft.~Finish the draft before balloting it. How can a voter vote to approve a tbd? Why submit a draft that cannot be approved, to a vote?~~X~O | 0~Callaway, Ed~ed.callaway@motorola.com~1-954-723-8341~1-954-608-7537~Motorola~06~Table 3~11~~TR~"tbd" has no place in a balloted draft.~Finish the draft before balloting it. How can a voter vote to approve a tbd? Why submit a draft that cannot be approved, to a vote?~~X~O | 0~Callaway, Ed~ed.callaway@motorola.com~1-954-723-8341~1-954-608-7537~Motorola~06~Table 3~11~~TR~"tbd" has no place in a balloted draft.~Finish the draft before balloting it. How can a voter vote to approve a tbd? Why submit a draft that cannot be approved, to a vote?~~X~O | 0~Callaway, Ed~ed.callaway@motorola.com~1-954-723-8341~1-954-608-7537~Motorola~06~Table 3~11~~TR~"tbd" has no place in a balloted draft.~Finish the draft before balloting it. How can a voter vote to approve a tbd? Why submit a draft that cannot be approved, to a vote?~~X~O | 0~Callaway, Ed~ed.callaway@motorola.com~1-954-723-8341~1-954-608-7537~Motorola~06~Table 3~11~~TR~"tbd" has no place in a balloted draft.~Finish the draft before balloting it. How can a voter vote to approve a tbd? Why submit a draft that cannot be approved, to a vote?~~X~O | 0~Callaway, Ed~ed.callaway@motorola.com~1-954-723-8341~1-954-608-7537~Motorola~06~Table 3~11~~TR~"tbd" has no place in a balloted draft.~Finish the draft before balloting it. How can a voter vote to approve a tbd? Why submit a draft that cannot be approved, to a vote?~~X~O | 0~Callaway, Ed~ed.callaway@motorola.com~1-954-723-8341~1-954-608-7537~Motorola~06~Table 3~11~~TR~"tbd" has no place in a balloted draft.~Finish the draft before balloting it. How can a voter vote to approve a tbd? Why submit a draft that cannot be approved, to a vote?~~X~O | 0~Callaway, Ed~ed.callaway@motorola.com~1-954-723-8341~1-954-608-7537~Motorola~06~Table 3~11~~TR~"tbd" has no place in a balloted draft.~Finish the draft before balloting it. How can a voter vote to approve a tbd? Why submit a draft that cannot be approved, to a vote?~~X~O | 0~Callaway, Ed~ed.callaway@motorola.com~1-954-723-8341~1-954-608-7537~Motorola~06~Table 3~11~~TR~"tbd" has no place in a balloted draft.~Finish the draft before balloting it. How can a voter vote to approve a tbd? Why submit a draft that cannot be approved, to a vote?~~X~O | 0~Callaway, Ed~ed.callaway@motorola.com~1-954-723-8341~1-954-608-7537~Motorola~06~Table 3~11~~TR~"tbd" has no place in a balloted draft.~Finish the draft before balloting it. How can a voter vote to approve a tbd? Why submit a draft that cannot be approved, to a vote?~~X~O | 0~Callaway, Ed~ed.callaway@motorola.com~1-954-723-8341~1-954-608-7537~Motorola~06~Table 3~11~~TR~"tbd" has no place in a balloted draft.~Finish the draft before balloting it. How can a voter vote to approve a tbd? Why submit a draft that cannot be approved, to a vote?~~X~O | 0~Callaway, Ed~ed.callaway@motorola.com~1-954-723-8341~1-954-608-7537~Motorola~06~Table 3~11~~TR~"tbd" has no place in a balloted draft.~Finish the draft before balloting it. How can a voter vote to approve a tbd? Why submit a draft that cannot be approved, to a vote?~~X~O | 0~Callaway, Ed~ed.callaway@motorola.com~1-954-723-8341~1-954-608-7537~Motorola~06~Table 3~11~~TR~"tbd" has no place in a balloted draft.~Finish the draft before balloting it. How can a voter vote to approve a tbd? Why submit a draft that cannot be approved, to a vote?~~X~O | 0~Callaway, Ed~ed.callaway@motorola.com~1-954-723-8341~1-954-608-7537~Motorola~06~Table 3~11~~TR~"tbd" has no place in a balloted draft.~Finish the draft before balloting it. How can a voter vote to approve a tbd? Why submit a draft that cannot be approved, to a vote?~~X~O | 0~Callaway, Ed~ed.callaway@motorola.com~1-954-723-8341~1-954-608-7537~Motorola~06~Table 3~11~~TR~"tbd" has no place in a balloted draft.~Finish the draft before balloting it. How can a voter vote to approve a tbd? Why submit a draft that cannot be approved, to a vote?~~X~O | 0~Callaway, Ed~ed.callaway@motorola.com~1-954-723-8341~1-954-608-7537~Motorola~06~Table 3~11~~TR~"tbd" has no place in a balloted draft.~Finish the draft before balloting it. How can a voter vote to approve a tbd? Why submit a draft that cannot be approved, to a vote?~~X~O | 0~Callaway, Ed~ed.callaway@motorola.com~1-954-723-8341~1-954-608-7537~Motorola~06~Table 3~11~~TR~"tbd" has no place in a balloted draft.~Finish the draft before balloting it. How can a voter vote to approve a tbd? Why submit a draft that cannot be approved, to a vote?~~X~O | 0~Callaway, Ed~ed.callaway@motorola.com~1-954-723-8341~1-954-608-7537~Motorola~06~Table 3~11~~TR~"tbd" has no place in a balloted draft.~Finish the draft before balloting it. How can a voter vote to approve a tbd? Why submit a draft that cannot be approved, to a vote?~~X~O | 0~Callaway, Ed~ed.callaway@motorola.com~1-954-723-8341~1-954-608-7537~Motorola~06~Table 3~11~~TR~"tbd" has no place in a balloted draft.~Finish the draft before balloting it. How can a voter vote to approve a tbd? Why submit a draft that cannot be approved, to a vote?~~X~O | 0~Callaway, Ed~ed.callaway@motorola.com~1-954-723-8341~1-954-608-7537~Motorola~06~Table 3~11~~TR~"tbd" has no place in a balloted draft.~Finish the draft before balloting it. How can a voter vote to approve a tbd? Why submit a draft that cannot be approved, to a vote?~~X~O | 0~Callaway, Ed~ed.callaway@motorola.com~1-954-723-8341~1-954-608-7537~Motorola~06~Table 3~11~~TR~"tbd" has no place in a balloted draft.~Finish the draft before balloting it. How can a voter vote to approve a tbd? Why submit a draft that cannot be approved, to a vote?~~X~O | 0~Callaway, Ed~ed.callaway@motorola.com~1-954-723-8341~1-954-608-7537~Motorola~06~Table 3~11~~TR~"tbd" has no place in a balloted draft.~Finish the draft before balloting it. How can a voter vote to approve a tbd? Why submit a draft that cannot be approved, to a vote?~~X~O | 0~Callaway, Ed~ed.callaway@motorola.com~1-954-723-8341~1-954-608-7537~Motorola~06~Table 3~11~~TR~"tbd" has no place in a balloted draft.~Finish the draft before balloting it. How can a voter vote to approve a tbd? Why submit a draft that cannot be approved, to a vote?~~X~O | 0~Callaway, Ed~ed.callaway@motorola.com~1-954-723-8341~1-954-608-7537~Motorola~06~Table 3~11~~TR~"tbd" has no place in a balloted draft.~Finish the draft before balloting it. How can a voter vote to approve a tbd? Why submit a draft that cannot be approved, to a vote?~~X~O | 0~Callaway, Ed~ed.callaway@motorola.com~1-954-723-8341~1-954-608-7537~Motorola~06~Table 3~11~~TR~"tbd" has no place in a balloted draft.~Finish the draft before balloting it. How can a voter vote to approve a tbd? Why submit a draft that cannot be approved, to a vote?~~X~O | 0~Callaway, Ed~ed.callaway@motorola.com~1-954-723-8341~1-954-608-7537~Motorola~06~Table 3~11~~TR~"tbd" has no place in a balloted draft.~Finish the draft before balloting it. How can a voter vote to approve a tbd? Why submit a draft that cannot be approved, to a vote?~~X~O | 0~Callaway, Ed~ed.callaway@motorola.com~1-954-723-8341~1-954-608-7537~Motorola~06~Table 3~11~~TR~"tbd" has no place in a balloted draft.~Finish the draft before balloting it. How can a voter vote to approve a tbd? Why submit a draft that cannot be approved, to a vote?~~X~O | 0~Callaway, Ed~ed.callaway@motorola.com~1-954-723-8341~1-954-608-7537~Motorola~06~Table 3~11~~TR~"tbd" has no place in a balloted draft.~Finish the draft before balloting it. How can a voter vote to approve a tbd? Why submit a draft that cannot be approved, to a vote?~~X~O | 0~Callaway, Ed~ed.callaway@motorola.com~1-954-723-8341~1-954-608-7537~Motorola~06~Table 3~11~~TR~"tbd" has no place in a balloted draft.~Finish the draft before balloting it. How can a voter vote to approve a tbd? Why submit a draft that cannot be approved, to a vote?~~X~O | 0~Callaway, Ed~ed.callaway@motorola.com~1-954-723-8341~1-954-608-7537~Motorola~06~Table 3~11~~TR~"tbd" has no place in a balloted draft.~Finish the draft before balloting it. How can a voter vote to approve a tbd? Why submit a draft that cannot be approved, to a vote?~~X~O | 0~Callaway, Ed~ed.callaway@motorola.com~1-954-723-8341~1-954-608-7537~Motorola~06~Table 3~11~~TR~"tbd" has no place in a balloted draft.~Finish the draft before balloting it. How can a voter vote to approve a tbd? Why submit a draft that cannot be approved, to a vote?~~X~O | 0~Callaway, Ed~ed.callaway@motorola.com~1-954-723-8341~1-954-608-7537~Motorola~06~Table 3~11~~TR~"tbd" has no place in a balloted draft.~Finish the draft before balloting it. How can a voter vote to approve a tbd? Why submit a draft that cannot be approved, to a vote?~~X~O | 0~Callaway, Ed~ed.callaway@motorola.com~1-954-723-8341~1-954-608-7537~Motorola~06~Table 3~11~~TR~"tbd" has no place in a balloted draft.~Finish the draft before balloting it. How can a voter vote to approve a tbd? Why submit a draft that cannot be approved, to a vote?~~X~O | 0~Callaway, Ed~ed.callaway@motorola.com~1-954-723-8341~1-954-608-7537~Motorola~06~Table 3~11~~TR~"tbd" has no place in a balloted draft.~Finish the draft before balloting it. How can a voter vote to approve a tbd? Why submit a draft that cannot be approved, to a vote?~~X~O | 0~Callaway, Ed~ed.callaway@motorola.com~1-954-723-8341~1-954-608-7537~Motorola~06~Table 3~11~~TR~"tbd" has no place in a balloted draft.~Finish the draft before balloting it. How can a voter vote to approve a tbd? Why submit a draft that cannot be approved, to a vote?~~X~O | 0~Callaway, Ed~ed.callaway@motorola.com~1-954-723-8341~1-954-608-7537~Motorola~06~Table 3~11~~TR~"tbd" has no place in a balloted draft.~Finish the draft before balloting it. How can a voter vote to approve a tbd? Why submit a draft that cannot be approved, to a vote?~~X~O | 0~Callaway, Ed~ed.callaway@motorola.com~1-954-723-8341~1-954-608-7537~Motorola~06~Table 3~11~~TR~"tbd" has no place in a balloted draft.~Finish the draft before balloting it. How can a voter vote to approve a tbd? Why submit a draft that cannot be approved, to a vote?~~X~O | 0~Callaway, Ed~ed.callaway@motorola.com~1-954-723-8341~1-954-608-7537~Motorola~06~Table 3~11~~TR~"tbd" has no place in a balloted draft.~Finish the draft before balloting it. How can a voter vote to approve a tbd? Why submit a draft that cannot be approved, to a vote?~~X~O | 0~Callaway, Ed~ed.callaway@motorola.com~1-954-723-8341~1-954-608-7537~Motorola~06~Table 3~11~~TR~"tbd" has no place in a balloted draft.~Finish the draft before balloting it. How can a voter vote to approve a tbd? Why submit a draft that cannot be approved, to a vote?~~X~O | 0~Callaway, Ed~ed.callaway@motorola.com~1-954-723-8341~1-954-608-7537~Motorola~06~Table 3~11~~TR~"tbd" has no place in a balloted draft.~Finish the draft before balloting it. How can a voter vote to approve a tbd? Why submit a draft that cannot be approved, to a vote?~~X~O | 0~Callaway, Ed~ed.callaway@motorola.com~1-954-723-8341~1-954-608-7537~Motorola~06~Table 3~11~~TR~"tbd" has no place in a balloted draft.~Finish the draft before balloting it. How can a voter vote to approve a tbd? Why submit a draft that cannot be approved, to a vote?~~X~O | 0~Callaway, Ed~ed.callaway@motorola.com~1-954-723-8341~1-954-608-7537~Motorola~06~Table 3~11~~TR~"tbd" has no place in a balloted draft.~Finish the draft before balloting it. How can a voter vote to approve a tbd? Why submit a draft that cannot be approved, to a vote?~~X~O | 0~Callaway, Ed~ed.callaway@motorola.com~1-954-723-8341~1-954-608-7537~Motorola~06~Table 3~11~~TR~"tbd" has no place in a balloted draft.~Finish the draft before balloting it. How can a voter vote to approve a tbd? Why submit a draft that cannot be approved, to a vote?~~X~O | 0~Callaway, Ed~ed.callaway@motorola.com~1-954-723-8341~1-954-608-7537~Motorola~06~Table 3~11~~TR~"tbd" has no place in a balloted draft.~Finish the draft before balloting it. How can a voter vote to approve a tbd? Why submit a draft that cannot be approved, to a vote?~~X~O | 0~Callaway, Ed~ed.callaway@motorola.com~1-954-723-8341~1-954-608-7537~Motorola~06~Table 3~11~~TR~"tbd" has no place in a balloted draft.~Finish the draft before balloting it. How can a voter vote to approve a tbd? Why submit a draft that cannot be approved, to a vote?~~X~O | 0~Callaway, Ed~ed.callaway@motorola.com~1-954-723-8341~1-954-608-7537~Motorola~06~Table 3~11~~TR~"tbd" has no place in a balloted draft.~Finish the draft before balloting it. How can a voter vote to approve a tbd? Why submit a draft that cannot be approved, to a vote?~~X~O | 0~Callaway, Ed~ed.callaway@motorola.com~1-954-723-8341~1-954-608-7537~Motorola~06~Table 3~11~~TR~"tbd" has no place in a balloted draft.~Finish the draft before balloting it. How can a voter vote to approve a tbd? Why submit a draft that cannot be approved, to a vote?~~X~O | 0~Callaway, Ed~ed.callaway@motorola.com~1-954-723-8341~1-954-608-7537~Motorola~06~Table 3~11~~TR~"tbd" has no place in a balloted draft.~Finish the draft before balloting it. How can a voter vote to approve a tbd? Why submit a draft that cannot be approved, to a vote?~~X~O | 0~Callaway, Ed~ed.callaway@motorola.com~1-954-723-8341~1-954-608-7537~Motorola~06~Table 3~11~~TR~"tbd" has no place in a balloted draft.~Finish the draft before balloting it. How can a voter vote to approve a tbd? Why submit a draft that cannot be approved, to a vote?~~X~O | 0~Callaway, Ed~ed.callaway@motorola.com~1-954-723-8341~1-954-608-7537~Motorola~06~Table 3~11~~TR~"tbd" has no place in a balloted draft.~Finish the draft before balloting it. How can a voter vote to approve a tbd? Why submit a draft that cannot be approved, to a vote?~~X~O | 0~Callaway, Ed~ed.callaway@motorola.com~1-954-723-8341~1-954-608-7537~Motorola~06~Table 3~11~~TR~"tbd" has no place in a balloted draft.~Finish the draft before balloting it. How can a voter vote to approve a tbd? Why submit a draft that cannot be approved, to a vote?~~X~O | 0~Callaway, Ed~ed.callaway@motorola.com~1-954-723-8341~1-954-608-7537~Motorola~06~Table 3~11~~TR~"tbd" has no place in a balloted draft.~Finish the draft before balloting it. How can a voter vote to approve a tbd? Why submit a draft that cannot be approved, to a vote?~~X~O | 0~Callaway, Ed~ed.callaway@motorola.com~1-954-723-8341~1-954-608-7537~Motorola~06~Table 3~11~~TR~"tbd" has no place in a balloted draft.~Finish the draft before balloting it. How can a voter vote to approve a tbd? Why submit a draft that cannot be approved, to a vote?~~X~O | 0~Callaway, Ed~ed.callaway@motorola.com~1-954-723-8341~1-954-608-7537~Motorola~06~Table 3~11~~TR~"tbd" has no place in a balloted draft.~Finish the draft before balloting it. How can a voter vote to approve a tbd? Why submit a draft that cannot be approved, to a vote?~~X~O | 0~Callaway, Ed~ed.callaway@motorola.com~1-954-723-8341~1-954-608-7537~Motorola~06~Table 3~11~~TR~"tbd" has no place in a balloted draft.~Finish the draft before balloting it. How can a voter vote to approve a tbd? Why submit a draft that cannot be approved, to a vote?~~X~O | 0~Callaway, Ed~ed.callaway@motorola.com~1-954-723-8341~1-954-608-7537~Motorola~06~Table 3~11~~TR~"tbd" has no place in a balloted draft.~Finish the draft before balloting it. How can a voter vote to approve a tbd? Why submit a draft that cannot be approved, to a vote?~~X~O | 0~Callaway, Ed~ed.callaway@motorola.com~1-954-723-8341~1-954-608-7537~Motorola~06~Table 3~11~~TR~"tbd" has no place in a balloted draft.~Finish the draft before balloting it. How can a voter vote to approve a tbd? Why submit a draft that cannot be approved, to a vote?~~X~O | 0~Callaway, Ed~ed.callaway@motorola.com~1-954-723-8341~1-954-608-7537~Motorola~06~Table 3~11~~TR~"tbd" has no place in a balloted draft.~Finish the draft before balloting it. How can a voter vote to approve a tbd? Why submit a draft that cannot be approved, to a vote?~~X~O | 0~Callaway, Ed~ed.callaway@motorola.com~1-954-723-8341~1-954-608-7537~Motorola~06~Table 3~11~~TR~"tbd" has no place in a balloted draft.~Finish the draft before balloting it. How can a voter vote to approve a tbd? Why submit a draft that cannot be approved, to a vote?~~X~O | 0~Callaway, Ed~ed.callaway@motorola.com~1-954-723-8341~1-954-608-7537~Motorola~06~Table 3~11~~TR~"tbd" has no place in a balloted draft.~Finish the draft before balloting it. How can a voter vote to approve a tbd? Why submit a draft that cannot be approved, to a vote?~~X~O | 0~Callaway, Ed~ed.callaway@motorola.com~1-954-723-8341~1-954-608-7537~Motorola~06~Table 3~11~~TR~"tbd" has no place in a balloted draft.~Finish the draft before balloting it. How can a voter vote to approve a tbd? Why submit a draft that cannot be approved, to a vote?~~X~O | 0~Callaway, Ed~ed.callaway@motorola.com~1-954-723-8341~1-954-608-7537~Motorola~06~Table 3~11~~TR~"tbd" has no place in a balloted draft.~Finish the draft before balloting it. How can a voter vote to approve a tbd? Why submit a draft that cannot be approved, to a vote?~~X~O | 0~Callaway, Ed~ed.callaway@motorola.com~1-954-723-8341~1-954-608-7537~Motorola~06~Table 3~11~~TR~"tbd" has no place in a balloted draft.~Finish the draft before balloting it. How can a voter vote to approve a tbd? Why submit a draft that cannot be approved, to a vote?~~X~O | 0~Callaway, Ed~ed.callaway@motorola.com~1-954-723-8341~1-954-608-7537~Motorola~06~Table 3~11~~TR~"tbd" has no place in a balloted draft.~Finish the draft before balloting it. How can a voter vote to approve a tbd? Why submit a draft that cannot be approved, to a vote?~~X~O | 0~Callaway, Ed~ed.callaway@motorola.com~1-954-723-8341~1-954-608-7537~Motorola~06~Table 3~11~~TR~"tbd" has no place in a balloted draft.~Finish the draft before balloting it. How can a voter vote to approve a tbd? Why submit a draft that cannot be approved, to a vote?~~X~O | 0~Callaway, Ed~ed.callaway@motorola.com~1-954-723-8341~1-954-608-7537~Motorola~06~Table 3~11~~TR~"tbd" has no place in a balloted draft.~Finish the draft before balloting it. How can a voter vote to approve a tbd? Why submit a draft that cannot be approved, to a vote?~~X~O | 0~Callaway, Ed~ed.callaway@motorola.com~1-954-723-8341~1-954-608-7537~Motorola~06~Table 3~11~~TR~"tbd" has no place in a balloted draft.~Finish the draft before balloting it. How can a voter vote to approve a tbd? Why submit a draft that cannot be approved, to a vote?~~X~O | 0~Callaway, Ed~ed.callaway@motorola.com~1-954-723-8341~1-954-608-7537~Motorola~06~Table 3~11~~TR~"tbd" has no place in a balloted draft.~Finish the draft before balloting it. How can a voter vote to approve a tbd? Why submit a draft that cannot be approved, to a vote?~~X~O | 0~Callaway, Ed~ed.callaway@motorola.com~1-954-723-8341~1-954-608-7537~Motorola~06~Table 3~11~~TR~"tbd" has no place in a balloted draft.~Finish the draft before balloting it. How can a voter vote to approve a tbd? Why submit a draft that cannot be approved, to a vote?~~X~O | 0~Callaway, Ed~ed.callaway@motorola.com~1-954-723-8341~1-954-608-7537~Motorola~06~Table 3~11~~TR~"tbd" has no place in a balloted draft.~Finish the draft before balloting it. How can a voter vote to approve a tbd? Why submit a draft that cannot be approved, to a vote?~~X~O | 0~Callaway, Ed~ed.callaway@motorola.com~1-954-723-8341~1-954-608-7537~Motorola~06~Table 3~11~~TR~"tbd" has no place in a balloted draft.~Finish the draft before balloting it. How can a voter vote to approve a tbd? Why submit a draft that cannot be approved, to a vote?~~X~O | 0~Callaway, Ed~ed.callaway@motorola.com~1-954-723-8341~1-954-608-7537~Motorola~06~Table 3~11~~TR~"tbd" has no place in a balloted draft.~Finish the draft before balloting it. How can a voter vote to approve a tbd? Why submit a draft that cannot be approved, to a vote?~~X~O | 0~Callaway, Ed~ed.callaway@motorola.com~1-954-723-8341~1-954-608-7537~Motorola~06~Table 3~11~~TR~"tbd" has no place in a balloted draft.~Finish the draft before balloting it. How can a voter vote to approve a tbd? Why submit a draft that cannot be approved, to a vote?~~X~O | 0~Callaway, Ed~ed.callaway@motorola.com~1-954-723-8341~1-954-608-7537~Motorola~06~Table 3~11~~TR~"tbd" has no place in a balloted draft.~Finish the draft before balloting it. How can a voter vote to approve a tbd? Why submit a draft that cannot be approved, to a vote?~~X~O | 0~Callaway, Ed~ed.callaway@motorola.com~1-954-723-8341~1-954-608-7537~Motorola~06~Table 3~11~~TR~"tbd" has no place in a balloted draft.~Finish the draft before balloting it. How can a voter vote to approve a tbd? Why submit a draft that cannot be approved, to a vote?~~X~O | 0~Callaway, Ed~ed.callaway@motorola.com~1-954-723-8341~1-954-608-7537~Motorola~06~Table 3~11~~TR~"tbd" has no place in a balloted draft.~Finish the draft before balloting it. How can a voter vote to approve a tbd? Why submit a draft that cannot be approved, to a vote?~~X~O | 0~Callaway, Ed~ed.callaway@motorola.com~1-954-723-8341~1-954-608-7537~Motorola~06~Table 3~11~~TR~"tbd" has no place in a balloted draft.~Finish the draft before balloting it. How can a voter vote to approve a tbd? Why submit a draft that cannot be approved, to a vote?~~X~O | 0~Callaway, Ed~ed.callaway@motorola.com~1-954-723-8341~1-954-608-7537~Motorola~06~Table 3~11~~TR~"tbd" has no place in a balloted draft.~Finish the draft before balloting it. How can a voter vote to approve a tbd? Why submit a draft that cannot be approved, to a vote?~~X~O | 0~Callaway, Ed~ed.callaway@motorola.com~1-954-723-8341~1-954-608-7537~Motorola~06~Table 3~11~~TR~"tbd" has no place in a balloted draft.~Finish the draft before balloting it. How can a voter vote to approve a tbd? Why submit a draft that cannot be approved, to a vote?~~X~O | 0~Callaway, Ed~ed.callaway@motorola.com~1-954-723-8341~1-954-608-7537~Motorola~06~Table 3~11~~TR~"tbd" has no place in a balloted draft.~Finish the draft before balloting it. How can a voter vote to approve a tbd? Why submit a draft that cannot be approved, to a vote?~~X~O | 0~Callaway, Ed~ed.callaway@motorola.com~1-954-723-8341~1-954-608-7537~Motorola~06~Table 3~11~~TR~"tbd" has no place in a balloted draft.~Finish the draft before balloting it. How can a voter vote to approve a tbd? Why submit a draft that cannot be approved, to a vote?~~X~O | 0~Callaway, Ed~ed.callaway@motorola.com~1-954-723-8341~1-954-608-7537~Motorola~06~Table 3~11~~TR~"tbd" has no place in a balloted draft.~Finish the draft before balloting it. How can a voter vote to approve a tbd? Why submit a draft that cannot be approved, to a vote?~~X~O | 0~Callaway, Ed~ed.callaway@motorola.com~1-954-723-8341~1-954-608-7537~Motorola~06~Table 3~11~~TR~"tbd" has no place in a balloted draft.~Finish the draft before balloting it. How can a voter vote to approve a tbd? Why submit a draft that cannot be approved, to a vote?~~X~O | 0~Callaway, Ed~ed.callaway@motorola.com~1-954-723-8341~1-954-608-7537~Motorola~06~Table 3~11~~TR~"tbd" has no place in a balloted draft.~Finish the draft before balloting it. How can a voter vote to approve a tbd? Why submit a draft that cannot be approved, to a vote?~~X~O | 0~Callaway, Ed~ed.callaway@motorola.com~1-954-723-8341~1-954-608-7537~Motorola~06~Table 3~11~~TR~"tbd" has no place in a balloted draft.~Finish the draft before balloting it. How can a voter vote to approve a tbd? Why submit a draft that cannot be approved, to a vote?~~X~O | 0~Callaway, Ed~ed.callaway@motorola.com~1-954-723-8341~1-954-608-7537~Motorola~06~Table 3~11~~TR~"tbd" has no place in a balloted draft.~Finish the draft before balloting it. How can a voter vote to approve a tbd? Why submit a draft that cannot be approved, to a vote?~~X~O | 0~Callaway, Ed~ed.callaway@motorola.com~1-954-723-8341~1-954-608-7537~Motorola~06~Table 3~11~~TR~"tbd" has no place in a balloted draft.~Finish the draft before balloting it. How can a voter vote to approve a tbd? Why submit a draft that cannot be approved, to a vote?~~X~O | 0~Callaway, Ed~ed.callaway@motorola.com~1-954-723-8341~1-954-608-7537~Motorola~06~Table 3~11~~TR~"tbd" has no place in a balloted draft.~Finish the draft before balloting it. How can a voter vote to approve a tbd? Why submit a draft that cannot be approved, to a vote?~~X~O | 0~Callaway, Ed~ed.callaway@motorola.com~1-954-723-8341~1-954-608-7537~Motorola~06~Table 3~11~~TR~"tbd" has no place in a balloted draft.~Finish the draft before balloting it. How can a voter vote to approve a tbd? Why submit a draft that cannot be approved, to a vote?~~X~O | 0~Callaway, Ed~ed.callaway@motorola.com~1-954-723-8341~1-954-608-7537~Motorola~06~Table 3~11~~TR~"tbd" has no place in a balloted draft.~Finish the draft before balloting it. How can a voter vote to approve a tbd? Why submit a draft that cannot be approved, to a vote?~~X~O | 0~Callaway, Ed~ed.callaway@motorola.com~1-954-723-8341~1-954-608-7537~Motorola~06~Table 3~11~~TR~"tbd" has no place in a balloted draft.~Finish the draft before balloting it. How can a voter vote to approve a tbd? Why submit a draft that cannot be approved, to a vote?~~X~O | 0~Callaway, Ed~ed.callaway@motorola.com~1-954-723-8341~1-954-608-7537~Motorola~06~Table 3~11~~TR~"tbd" has no place in a balloted draft.~Finish the draft before balloting it. How can a voter vote to approve a tbd? Why submit a draft that cannot be approved, to a vote?~~X~O | 0~Callaway, Ed~ed.callaway@motorola.com~1-954-723-8341~1-954-608-7537~Motorola~06~Table 3~11~~TR~"tbd" has no place in a balloted draft.~Finish the draft before balloting it. How can a voter vote to approve a tbd? Why submit a draft that cannot be approved, to a vote?~~X~O | 0~Callaway, Ed~ed.callaway@motorola.com~1-954-723-8341~1-954-608-7537~Motorola~06~Table 3~11~~TR~"tbd" has no place in a balloted draft.~Finish the draft before balloting it. How can a voter vote to approve a tbd? Why submit a draft that cannot be approved, to a vote?~~X~O | 0~Callaway, Ed~ed.callaway@motorola.com~1-954-723-8341~1-954-608-7537~Motorola~06~Table 3~11~~TR~"tbd" has no place in a balloted draft.~Finish the draft before balloting it. How can a voter vote to approve a tbd? Why submit a draft that cannot be approved, to a vote?~~X~O | 0~Callaway, Ed~ed.callaway@motorola.com~1-954-723-8341~1-954-608-7537~Motorola~06~Table 3~11~~TR~"tbd" has no place in a balloted draft.~Finish the draft before balloting it. How can a voter vote to approve a tbd? Why submit a draft that cannot be approved, to a vote?~~X~O | 0~Callaway, Ed~ed.callaway@motorola.com~1-954-723-8341~1-954-608-7537~Motorola~06~Table 3~11~~TR~"tbd" has no place in a balloted draft.~Finish the draft before balloting it. How can a voter vote to approve a tbd? Why submit a draft that cannot be approved, to a vote?~~X~O | 0~Callaway, Ed~ed.callaway@motorola.com~1-954-723-8341~1-954-608-7537~Motorola~06~Table 3~11~~TR~"tbd" has no place in a balloted draft.~Finish the draft before balloting it. How can a voter vote to approve a tbd? Why submit a draft that cannot be approved, to a vote?~~X~O | 0~Callaway, Ed~ed.callaway@motorola.com~1-954-723-8341~1-954-608-7537~Motorola~06~Table 3~11~~TR~"tbd" has no place in a balloted draft.~Finish the draft before balloting it. How can a voter vote to approve a tbd? Why submit a draft that cannot be approved, to a vote?~~X~O | 0~Callaway, Ed~ed.callaway@motorola.com~1-954-723-8341~1-954-608-7537~Motorola~06~Table 3~11~~TR~"tbd" has no place in a balloted draft.~Finish the draft before balloting it. How can a voter vote to approve a tbd? Why submit a draft that cannot be approved, to a vote?~~X~O | 0~Callaway, Ed~ed.callaway@motorola.com~1-954-723-8341~1-954-608-7537~Motorola~06~Table 3~11~~TR~"tbd" has no place in a balloted draft.~Finish the draft before balloting it. How can a voter vote to approve a tbd? Why submit a draft that cannot be approved, to a vote?~~X~O | 0~Callaway, Ed~ed.callaway@motorola.com~1-954-723-8341~1-954-608-7537~Motorola~06~Table 3~11~~TR~"tbd" has no place in a balloted draft.~Finish the draft before balloting it. How can a voter vote to approve a tbd? Why submit a draft that cannot be approved, to a vote?~~X~O | 0~Callaway, Ed~ed.callaway@motorola.com~1-954-723-8341~1-954-608-7537~Motorola~06~Table 3~11~~TR~"tbd" has no place in a balloted draft.~Finish the draft before balloting it. How can a voter vote to approve a tbd? Why submit a draft that cannot be approved, to a vote?~~X~O | 0~Callaway, Ed~ed.callaway@motorola.com~1-954-723-8341~1-954-608-7537~Motorola~06~Table 3~11~~TR~"tbd" has no place in a balloted draft.~Finish the draft before balloting it. How can a voter vote to approve a tbd? Why submit a draft that cannot be approved, to a vote?~~X~O | 0~Callaway, Ed~ed.callaway@motorola.com~1-954-723-8341~1-954-608-7537~Motorola~06~Table 3~11~~TR~"tbd" has no place in a balloted draft.~Finish the draft before balloting it. How can a voter vote to approve a tbd? Why submit a draft that cannot be approved, to a vote?~~X~O | 0~Callaway, Ed~ed.callaway@motorola.com~1-954-723-8341~1-954-608-7537~Motorola~06~Table 3~11~~TR~"tbd" has no place in a balloted draft.~Finish the draft before balloting it. How can a voter vote to approve a tbd? Why submit a draft that cannot be approved, to a vote?~~X~O | 0~Callaway, Ed~ed.callaway@motorola.com~1-954-723-8341~1-954-608-7537~Motorola~06~Table 3~11~~TR~"tbd" has no place in a balloted draft.~Finish the draft before balloting it. How can a voter vote to approve a tbd? Why submit a draft that cannot be approved, to a vote?~~X~O
Callaway, Ed | Motorola | 6 | Table 6 | 11 |  | E | UWBPreambleType is broken in row 1, column 1. | Widen column 1. |  |  |  | 0~Callaway, Ed~ed.callaway@motorola.com~1-954-723-8341~1-954-608-7537~Motorola~06~Table 6~11~~E~"UWBPreambleType" is broken in row 1, column 1.~Widen column 1.~~X~O | 0~Callaway, Ed~ed.callaway@motorola.com~1-954-723-8341~1-954-608-7537~Motorola~06~Table 6~11~~E~"UWBPreambleType" is broken in row 1, column 1.~Widen column 1.~~X~O | 0~Callaway, Ed~ed.callaway@motorola.com~1-954-723-8341~1-954-608-7537~Motorola~06~Table 6~11~~E~"UWBPreambleType" is broken in row 1, column 1.~Widen column 1.~~X~O | 0~Callaway, Ed~ed.callaway@motorola.com~1-954-723-8341~1-954-608-7537~Motorola~06~Table 6~11~~E~"UWBPreambleType" is broken in row 1, column 1.~Widen column 1.~~X~O | 0~Callaway, Ed~ed.callaway@motorola.com~1-954-723-8341~1-954-608-7537~Motorola~06~Table 6~11~~E~"UWBPreambleType" is broken in row 1, column 1.~Widen column 1.~~X~O | 0~Callaway, Ed~ed.callaway@motorola.com~1-954-723-8341~1-954-608-7537~Motorola~06~Table 6~11~~E~"UWBPreambleType" is broken in row 1, column 1.~Widen column 1.~~X~O | 0~Callaway, Ed~ed.callaway@motorola.com~1-954-723-8341~1-954-608-7537~Motorola~06~Table 6~11~~E~"UWBPreambleType" is broken in row 1, column 1.~Widen column 1.~~X~O | 0~Callaway, Ed~ed.callaway@motorola.com~1-954-723-8341~1-954-608-7537~Motorola~06~Table 6~11~~E~"UWBPreambleType" is broken in row 1, column 1.~Widen column 1.~~X~O | 0~Callaway, Ed~ed.callaway@motorola.com~1-954-723-8341~1-954-608-7537~Motorola~06~Table 6~11~~E~"UWBPreambleType" is broken in row 1, column 1.~Widen column 1.~~X~O | 0~Callaway, Ed~ed.callaway@motorola.com~1-954-723-8341~1-954-608-7537~Motorola~06~Table 6~11~~E~"UWBPreambleType" is broken in row 1, column 1.~Widen column 1.~~X~O | 0~Callaway, Ed~ed.callaway@motorola.com~1-954-723-8341~1-954-608-7537~Motorola~06~Table 6~11~~E~"UWBPreambleType" is broken in row 1, column 1.~Widen column 1.~~X~O | 0~Callaway, Ed~ed.callaway@motorola.com~1-954-723-8341~1-954-608-7537~Motorola~06~Table 6~11~~E~"UWBPreambleType" is broken in row 1, column 1.~Widen column 1.~~X~O | 0~Callaway, Ed~ed.callaway@motorola.com~1-954-723-8341~1-954-608-7537~Motorola~06~Table 6~11~~E~"UWBPreambleType" is broken in row 1, column 1.~Widen column 1.~~X~O | 0~Callaway, Ed~ed.callaway@motorola.com~1-954-723-8341~1-954-608-7537~Motorola~06~Table 6~11~~E~"UWBPreambleType" is broken in row 1, column 1.~Widen column 1.~~X~O | 0~Callaway, Ed~ed.callaway@motorola.com~1-954-723-8341~1-954-608-7537~Motorola~06~Table 6~11~~E~"UWBPreambleType" is broken in row 1, column 1.~Widen column 1.~~X~O | 0~Callaway, Ed~ed.callaway@motorola.com~1-954-723-8341~1-954-608-7537~Motorola~06~Table 6~11~~E~"UWBPreambleType" is broken in row 1, column 1.~Widen column 1.~~X~O | 0~Callaway, Ed~ed.callaway@motorola.com~1-954-723-8341~1-954-608-7537~Motorola~06~Table 6~11~~E~"UWBPreambleType" is broken in row 1, column 1.~Widen column 1.~~X~O | 0~Callaway, Ed~ed.callaway@motorola.com~1-954-723-8341~1-954-608-7537~Motorola~06~Table 6~11~~E~"UWBPreambleType" is broken in row 1, column 1.~Widen column 1.~~X~O | 0~Callaway, Ed~ed.callaway@motorola.com~1-954-723-8341~1-954-608-7537~Motorola~06~Table 6~11~~E~"UWBPreambleType" is broken in row 1, column 1.~Widen column 1.~~X~O | 0~Callaway, Ed~ed.callaway@motorola.com~1-954-723-8341~1-954-608-7537~Motorola~06~Table 6~11~~E~"UWBPreambleType" is broken in row 1, column 1.~Widen column 1.~~X~O | 0~Callaway, Ed~ed.callaway@motorola.com~1-954-723-8341~1-954-608-7537~Motorola~06~Table 6~11~~E~"UWBPreambleType" is broken in row 1, column 1.~Widen column 1.~~X~O | 0~Callaway, Ed~ed.callaway@motorola.com~1-954-723-8341~1-954-608-7537~Motorola~06~Table 6~11~~E~"UWBPreambleType" is broken in row 1, column 1.~Widen column 1.~~X~O | 0~Callaway, Ed~ed.callaway@motorola.com~1-954-723-8341~1-954-608-7537~Motorola~06~Table 6~11~~E~"UWBPreambleType" is broken in row 1, column 1.~Widen column 1.~~X~O | 0~Callaway, Ed~ed.callaway@motorola.com~1-954-723-8341~1-954-608-7537~Motorola~06~Table 6~11~~E~"UWBPreambleType" is broken in row 1, column 1.~Widen column 1.~~X~O | 0~Callaway, Ed~ed.callaway@motorola.com~1-954-723-8341~1-954-608-7537~Motorola~06~Table 6~11~~E~"UWBPreambleType" is broken in row 1, column 1.~Widen column 1.~~X~O | 0~Callaway, Ed~ed.callaway@motorola.com~1-954-723-8341~1-954-608-7537~Motorola~06~Table 6~11~~E~"UWBPreambleType" is broken in row 1, column 1.~Widen column 1.~~X~O | 0~Callaway, Ed~ed.callaway@motorola.com~1-954-723-8341~1-954-608-7537~Motorola~06~Table 6~11~~E~"UWBPreambleType" is broken in row 1, column 1.~Widen column 1.~~X~O | 0~Callaway, Ed~ed.callaway@motorola.com~1-954-723-8341~1-954-608-7537~Motorola~06~Table 6~11~~E~"UWBPreambleType" is broken in row 1, column 1.~Widen column 1.~~X~O | 0~Callaway, Ed~ed.callaway@motorola.com~1-954-723-8341~1-954-608-7537~Motorola~06~Table 6~11~~E~"UWBPreambleType" is broken in row 1, column 1.~Widen column 1.~~X~O | 0~Callaway, Ed~ed.callaway@motorola.com~1-954-723-8341~1-954-608-7537~Motorola~06~Table 6~11~~E~"UWBPreambleType" is broken in row 1, column 1.~Widen column 1.~~X~O | 0~Callaway, Ed~ed.callaway@motorola.com~1-954-723-8341~1-954-608-7537~Motorola~06~Table 6~11~~E~"UWBPreambleType" is broken in row 1, column 1.~Widen column 1.~~X~O | 0~Callaway, Ed~ed.callaway@motorola.com~1-954-723-8341~1-954-608-7537~Motorola~06~Table 6~11~~E~"UWBPreambleType" is broken in row 1, column 1.~Widen column 1.~~X~O | 0~Callaway, Ed~ed.callaway@motorola.com~1-954-723-8341~1-954-608-7537~Motorola~06~Table 6~11~~E~"UWBPreambleType" is broken in row 1, column 1.~Widen column 1.~~X~O | 0~Callaway, Ed~ed.callaway@motorola.com~1-954-723-8341~1-954-608-7537~Motorola~06~Table 6~11~~E~"UWBPreambleType" is broken in row 1, column 1.~Widen column 1.~~X~O | 0~Callaway, Ed~ed.callaway@motorola.com~1-954-723-8341~1-954-608-7537~Motorola~06~Table 6~11~~E~"UWBPreambleType" is broken in row 1, column 1.~Widen column 1.~~X~O | 0~Callaway, Ed~ed.callaway@motorola.com~1-954-723-8341~1-954-608-7537~Motorola~06~Table 6~11~~E~"UWBPreambleType" is broken in row 1, column 1.~Widen column 1.~~X~O | 0~Callaway, Ed~ed.callaway@motorola.com~1-954-723-8341~1-954-608-7537~Motorola~06~Table 6~11~~E~"UWBPreambleType" is broken in row 1, column 1.~Widen column 1.~~X~O | 0~Callaway, Ed~ed.callaway@motorola.com~1-954-723-8341~1-954-608-7537~Motorola~06~Table 6~11~~E~"UWBPreambleType" is broken in row 1, column 1.~Widen column 1.~~X~O | 0~Callaway, Ed~ed.callaway@motorola.com~1-954-723-8341~1-954-608-7537~Motorola~06~Table 6~11~~E~"UWBPreambleType" is broken in row 1, column 1.~Widen column 1.~~X~O | 0~Callaway, Ed~ed.callaway@motorola.com~1-954-723-8341~1-954-608-7537~Motorola~06~Table 6~11~~E~"UWBPreambleType" is broken in row 1, column 1.~Widen column 1.~~X~O | 0~Callaway, Ed~ed.callaway@motorola.com~1-954-723-8341~1-954-608-7537~Motorola~06~Table 6~11~~E~"UWBPreambleType" is broken in row 1, column 1.~Widen column 1.~~X~O | 0~Callaway, Ed~ed.callaway@motorola.com~1-954-723-8341~1-954-608-7537~Motorola~06~Table 6~11~~E~"UWBPreambleType" is broken in row 1, column 1.~Widen column 1.~~X~O | 0~Callaway, Ed~ed.callaway@motorola.com~1-954-723-8341~1-954-608-7537~Motorola~06~Table 6~11~~E~"UWBPreambleType" is broken in row 1, column 1.~Widen column 1.~~X~O | 0~Callaway, Ed~ed.callaway@motorola.com~1-954-723-8341~1-954-608-7537~Motorola~06~Table 6~11~~E~"UWBPreambleType" is broken in row 1, column 1.~Widen column 1.~~X~O | 0~Callaway, Ed~ed.callaway@motorola.com~1-954-723-8341~1-954-608-7537~Motorola~06~Table 6~11~~E~"UWBPreambleType" is broken in row 1, column 1.~Widen column 1.~~X~O | 0~Callaway, Ed~ed.callaway@motorola.com~1-954-723-8341~1-954-608-7537~Motorola~06~Table 6~11~~E~"UWBPreambleType" is broken in row 1, column 1.~Widen column 1.~~X~O | 0~Callaway, Ed~ed.callaway@motorola.com~1-954-723-8341~1-954-608-7537~Motorola~06~Table 6~11~~E~"UWBPreambleType" is broken in row 1, column 1.~Widen column 1.~~X~O | 0~Callaway, Ed~ed.callaway@motorola.com~1-954-723-8341~1-954-608-7537~Motorola~06~Table 6~11~~E~"UWBPreambleType" is broken in row 1, column 1.~Widen column 1.~~X~O | 0~Callaway, Ed~ed.callaway@motorola.com~1-954-723-8341~1-954-608-7537~Motorola~06~Table 6~11~~E~"UWBPreambleType" is broken in row 1, column 1.~Widen column 1.~~X~O | 0~Callaway, Ed~ed.callaway@motorola.com~1-954-723-8341~1-954-608-7537~Motorola~06~Table 6~11~~E~"UWBPreambleType" is broken in row 1, column 1.~Widen column 1.~~X~O | 0~Callaway, Ed~ed.callaway@motorola.com~1-954-723-8341~1-954-608-7537~Motorola~06~Table 6~11~~E~"UWBPreambleType" is broken in row 1, column 1.~Widen column 1.~~X~O | 0~Callaway, Ed~ed.callaway@motorola.com~1-954-723-8341~1-954-608-7537~Motorola~06~Table 6~11~~E~"UWBPreambleType" is broken in row 1, column 1.~Widen column 1.~~X~O | 0~Callaway, Ed~ed.callaway@motorola.com~1-954-723-8341~1-954-608-7537~Motorola~06~Table 6~11~~E~"UWBPreambleType" is broken in row 1, column 1.~Widen column 1.~~X~O | 0~Callaway, Ed~ed.callaway@motorola.com~1-954-723-8341~1-954-608-7537~Motorola~06~Table 6~11~~E~"UWBPreambleType" is broken in row 1, column 1.~Widen column 1.~~X~O | 0~Callaway, Ed~ed.callaway@motorola.com~1-954-723-8341~1-954-608-7537~Motorola~06~Table 6~11~~E~"UWBPreambleType" is broken in row 1, column 1.~Widen column 1.~~X~O | 0~Callaway, Ed~ed.callaway@motorola.com~1-954-723-8341~1-954-608-7537~Motorola~06~Table 6~11~~E~"UWBPreambleType" is broken in row 1, column 1.~Widen column 1.~~X~O | 0~Callaway, Ed~ed.callaway@motorola.com~1-954-723-8341~1-954-608-7537~Motorola~06~Table 6~11~~E~"UWBPreambleType" is broken in row 1, column 1.~Widen column 1.~~X~O | 0~Callaway, Ed~ed.callaway@motorola.com~1-954-723-8341~1-954-608-7537~Motorola~06~Table 6~11~~E~"UWBPreambleType" is broken in row 1, column 1.~Widen column 1.~~X~O | 0~Callaway, Ed~ed.callaway@motorola.com~1-954-723-8341~1-954-608-7537~Motorola~06~Table 6~11~~E~"UWBPreambleType" is broken in row 1, column 1.~Widen column 1.~~X~O | 0~Callaway, Ed~ed.callaway@motorola.com~1-954-723-8341~1-954-608-7537~Motorola~06~Table 6~11~~E~"UWBPreambleType" is broken in row 1, column 1.~Widen column 1.~~X~O | 0~Callaway, Ed~ed.callaway@motorola.com~1-954-723-8341~1-954-608-7537~Motorola~06~Table 6~11~~E~"UWBPreambleType" is broken in row 1, column 1.~Widen column 1.~~X~O | 0~Callaway, Ed~ed.callaway@motorola.com~1-954-723-8341~1-954-608-7537~Motorola~06~Table 6~11~~E~"UWBPreambleType" is broken in row 1, column 1.~Widen column 1.~~X~O | 0~Callaway, Ed~ed.callaway@motorola.com~1-954-723-8341~1-954-608-7537~Motorola~06~Table 6~11~~E~"UWBPreambleType" is broken in row 1, column 1.~Widen column 1.~~X~O | 0~Callaway, Ed~ed.callaway@motorola.com~1-954-723-8341~1-954-608-7537~Motorola~06~Table 6~11~~E~"UWBPreambleType" is broken in row 1, column 1.~Widen column 1.~~X~O | 0~Callaway, Ed~ed.callaway@motorola.com~1-954-723-8341~1-954-608-7537~Motorola~06~Table 6~11~~E~"UWBPreambleType" is broken in row 1, column 1.~Widen column 1.~~X~O | 0~Callaway, Ed~ed.callaway@motorola.com~1-954-723-8341~1-954-608-7537~Motorola~06~Table 6~11~~E~"UWBPreambleType" is broken in row 1, column 1.~Widen column 1.~~X~O | 0~Callaway, Ed~ed.callaway@motorola.com~1-954-723-8341~1-954-608-7537~Motorola~06~Table 6~11~~E~"UWBPreambleType" is broken in row 1, column 1.~Widen column 1.~~X~O | 0~Callaway, Ed~ed.callaway@motorola.com~1-954-723-8341~1-954-608-7537~Motorola~06~Table 6~11~~E~"UWBPreambleType" is broken in row 1, column 1.~Widen column 1.~~X~O | 0~Callaway, Ed~ed.callaway@motorola.com~1-954-723-8341~1-954-608-7537~Motorola~06~Table 6~11~~E~"UWBPreambleType" is broken in row 1, column 1.~Widen column 1.~~X~O | 0~Callaway, Ed~ed.callaway@motorola.com~1-954-723-8341~1-954-608-7537~Motorola~06~Table 6~11~~E~"UWBPreambleType" is broken in row 1, column 1.~Widen column 1.~~X~O | 0~Callaway, Ed~ed.callaway@motorola.com~1-954-723-8341~1-954-608-7537~Motorola~06~Table 6~11~~E~"UWBPreambleType" is broken in row 1, column 1.~Widen column 1.~~X~O | 0~Callaway, Ed~ed.callaway@motorola.com~1-954-723-8341~1-954-608-7537~Motorola~06~Table 6~11~~E~"UWBPreambleType" is broken in row 1, column 1.~Widen column 1.~~X~O | 0~Callaway, Ed~ed.callaway@motorola.com~1-954-723-8341~1-954-608-7537~Motorola~06~Table 6~11~~E~"UWBPreambleType" is broken in row 1, column 1.~Widen column 1.~~X~O | 0~Callaway, Ed~ed.callaway@motorola.com~1-954-723-8341~1-954-608-7537~Motorola~06~Table 6~11~~E~"UWBPreambleType" is broken in row 1, column 1.~Widen column 1.~~X~O | 0~Callaway, Ed~ed.callaway@motorola.com~1-954-723-8341~1-954-608-7537~Motorola~06~Table 6~11~~E~"UWBPreambleType" is broken in row 1, column 1.~Widen column 1.~~X~O | 0~Callaway, Ed~ed.callaway@motorola.com~1-954-723-8341~1-954-608-7537~Motorola~06~Table 6~11~~E~"UWBPreambleType" is broken in row 1, column 1.~Widen column 1.~~X~O | 0~Callaway, Ed~ed.callaway@motorola.com~1-954-723-8341~1-954-608-7537~Motorola~06~Table 6~11~~E~"UWBPreambleType" is broken in row 1, column 1.~Widen column 1.~~X~O | 0~Callaway, Ed~ed.callaway@motorola.com~1-954-723-8341~1-954-608-7537~Motorola~06~Table 6~11~~E~"UWBPreambleType" is broken in row 1, column 1.~Widen column 1.~~X~O | 0~Callaway, Ed~ed.callaway@motorola.com~1-954-723-8341~1-954-608-7537~Motorola~06~Table 6~11~~E~"UWBPreambleType" is broken in row 1, column 1.~Widen column 1.~~X~O | 0~Callaway, Ed~ed.callaway@motorola.com~1-954-723-8341~1-954-608-7537~Motorola~06~Table 6~11~~E~"UWBPreambleType" is broken in row 1, column 1.~Widen column 1.~~X~O | 0~Callaway, Ed~ed.callaway@motorola.com~1-954-723-8341~1-954-608-7537~Motorola~06~Table 6~11~~E~"UWBPreambleType" is broken in row 1, column 1.~Widen column 1.~~X~O | 0~Callaway, Ed~ed.callaway@motorola.com~1-954-723-8341~1-954-608-7537~Motorola~06~Table 6~11~~E~"UWBPreambleType" is broken in row 1, column 1.~Widen column 1.~~X~O | 0~Callaway, Ed~ed.callaway@motorola.com~1-954-723-8341~1-954-608-7537~Motorola~06~Table 6~11~~E~"UWBPreambleType" is broken in row 1, column 1.~Widen column 1.~~X~O | 0~Callaway, Ed~ed.callaway@motorola.com~1-954-723-8341~1-954-608-7537~Motorola~06~Table 6~11~~E~"UWBPreambleType" is broken in row 1, column 1.~Widen column 1.~~X~O | 0~Callaway, Ed~ed.callaway@motorola.com~1-954-723-8341~1-954-608-7537~Motorola~06~Table 6~11~~E~"UWBPreambleType" is broken in row 1, column 1.~Widen column 1.~~X~O | 0~Callaway, Ed~ed.callaway@motorola.com~1-954-723-8341~1-954-608-7537~Motorola~06~Table 6~11~~E~"UWBPreambleType" is broken in row 1, column 1.~Widen column 1.~~X~O | 0~Callaway, Ed~ed.callaway@motorola.com~1-954-723-8341~1-954-608-7537~Motorola~06~Table 6~11~~E~"UWBPreambleType" is broken in row 1, column 1.~Widen column 1.~~X~O | 0~Callaway, Ed~ed.callaway@motorola.com~1-954-723-8341~1-954-608-7537~Motorola~06~Table 6~11~~E~"UWBPreambleType" is broken in row 1, column 1.~Widen column 1.~~X~O | 0~Callaway, Ed~ed.callaway@motorola.com~1-954-723-8341~1-954-608-7537~Motorola~06~Table 6~11~~E~"UWBPreambleType" is broken in row 1, column 1.~Widen column 1.~~X~O | 0~Callaway, Ed~ed.callaway@motorola.com~1-954-723-8341~1-954-608-7537~Motorola~06~Table 6~11~~E~"UWBPreambleType" is broken in row 1, column 1.~Widen column 1.~~X~O | 0~Callaway, Ed~ed.callaway@motorola.com~1-954-723-8341~1-954-608-7537~Motorola~06~Table 6~11~~E~"UWBPreambleType" is broken in row 1, column 1.~Widen column 1.~~X~O | 0~Callaway, Ed~ed.callaway@motorola.com~1-954-723-8341~1-954-608-7537~Motorola~06~Table 6~11~~E~"UWBPreambleType" is broken in row 1, column 1.~Widen column 1.~~X~O | 0~Callaway, Ed~ed.callaway@motorola.com~1-954-723-8341~1-954-608-7537~Motorola~06~Table 6~11~~E~"UWBPreambleType" is broken in row 1, column 1.~Widen column 1.~~X~O | 0~Callaway, Ed~ed.callaway@motorola.com~1-954-723-8341~1-954-608-7537~Motorola~06~Table 6~11~~E~"UWBPreambleType" is broken in row 1, column 1.~Widen column 1.~~X~O | 0~Callaway, Ed~ed.callaway@motorola.com~1-954-723-8341~1-954-608-7537~Motorola~06~Table 6~11~~E~"UWBPreambleType" is broken in row 1, column 1.~Widen column 1.~~X~O | 0~Callaway, Ed~ed.callaway@motorola.com~1-954-723-8341~1-954-608-7537~Motorola~06~Table 6~11~~E~"UWBPreambleType" is broken in row 1, column 1.~Widen column 1.~~X~O | 0~Callaway, Ed~ed.callaway@motorola.com~1-954-723-8341~1-954-608-7537~Motorola~06~Table 6~11~~E~"UWBPreambleType" is broken in row 1, column 1.~Widen column 1.~~X~O | 0~Callaway, Ed~ed.callaway@motorola.com~1-954-723-8341~1-954-608-7537~Motorola~06~Table 6~11~~E~"UWBPreambleType" is broken in row 1, column 1.~Widen column 1.~~X~O | 0~Callaway, Ed~ed.callaway@motorola.com~1-954-723-8341~1-954-608-7537~Motorola~06~Table 6~11~~E~"UWBPreambleType" is broken in row 1, column 1.~Widen column 1.~~X~O | 0~Callaway, Ed~ed.callaway@motorola.com~1-954-723-8341~1-954-608-7537~Motorola~06~Table 6~11~~E~"UWBPreambleType" is broken in row 1, column 1.~Widen column 1.~~X~O | 0~Callaway, Ed~ed.callaway@motorola.com~1-954-723-8341~1-954-608-7537~Motorola~06~Table 6~11~~E~"UWBPreambleType" is broken in row 1, column 1.~Widen column 1.~~X~O | 0~Callaway, Ed~ed.callaway@motorola.com~1-954-723-8341~1-954-608-7537~Motorola~06~Table 6~11~~E~"UWBPreambleType" is broken in row 1, column 1.~Widen column 1.~~X~O | 0~Callaway, Ed~ed.callaway@motorola.com~1-954-723-8341~1-954-608-7537~Motorola~06~Table 6~11~~E~"UWBPreambleType" is broken in row 1, column 1.~Widen column 1.~~X~O | 0~Callaway, Ed~ed.callaway@motorola.com~1-954-723-8341~1-954-608-7537~Motorola~06~Table 6~11~~E~"UWBPreambleType" is broken in row 1, column 1.~Widen column 1.~~X~O | 0~Callaway, Ed~ed.callaway@motorola.com~1-954-723-8341~1-954-608-7537~Motorola~06~Table 6~11~~E~"UWBPreambleType" is broken in row 1, column 1.~Widen column 1.~~X~O | 0~Callaway, Ed~ed.callaway@motorola.com~1-954-723-8341~1-954-608-7537~Motorola~06~Table 6~11~~E~"UWBPreambleType" is broken in row 1, column 1.~Widen column 1.~~X~O | 0~Callaway, Ed~ed.callaway@motorola.com~1-954-723-8341~1-954-608-7537~Motorola~06~Table 6~11~~E~"UWBPreambleType" is broken in row 1, column 1.~Widen column 1.~~X~O | 0~Callaway, Ed~ed.callaway@motorola.com~1-954-723-8341~1-954-608-7537~Motorola~06~Table 6~11~~E~"UWBPreambleType" is broken in row 1, column 1.~Widen column 1.~~X~O | 0~Callaway, Ed~ed.callaway@motorola.com~1-954-723-8341~1-954-608-7537~Motorola~06~Table 6~11~~E~"UWBPreambleType" is broken in row 1, column 1.~Widen column 1.~~X~O | 0~Callaway, Ed~ed.callaway@motorola.com~1-954-723-8341~1-954-608-7537~Motorola~06~Table 6~11~~E~"UWBPreambleType" is broken in row 1, column 1.~Widen column 1.~~X~O | 0~Callaway, Ed~ed.callaway@motorola.com~1-954-723-8341~1-954-608-7537~Motorola~06~Table 6~11~~E~"UWBPreambleType" is broken in row 1, column 1.~Widen column 1.~~X~O | 0~Callaway, Ed~ed.callaway@motorola.com~1-954-723-8341~1-954-608-7537~Motorola~06~Table 6~11~~E~"UWBPreambleType" is broken in row 1, column 1.~Widen column 1.~~X~O | 0~Callaway, Ed~ed.callaway@motorola.com~1-954-723-8341~1-954-608-7537~Motorola~06~Table 6~11~~E~"UWBPreambleType" is broken in row 1, column 1.~Widen column 1.~~X~O | 0~Callaway, Ed~ed.callaway@motorola.com~1-954-723-8341~1-954-608-7537~Motorola~06~Table 6~11~~E~"UWBPreambleType" is broken in row 1, column 1.~Widen column 1.~~X~O | 0~Callaway, Ed~ed.callaway@motorola.com~1-954-723-8341~1-954-608-7537~Motorola~06~Table 6~11~~E~"UWBPreambleType" is broken in row 1, column 1.~Widen column 1.~~X~O | 0~Callaway, Ed~ed.callaway@motorola.com~1-954-723-8341~1-954-608-7537~Motorola~06~Table 6~11~~E~"UWBPreambleType" is broken in row 1, column 1.~Widen column 1.~~X~O | 0~Callaway, Ed~ed.callaway@motorola.com~1-954-723-8341~1-954-608-7537~Motorola~06~Table 6~11~~E~"UWBPreambleType" is broken in row 1, column 1.~Widen column 1.~~X~O | 0~Callaway, Ed~ed.callaway@motorola.com~1-954-723-8341~1-954-608-7537~Motorola~06~Table 6~11~~E~"UWBPreambleType" is broken in row 1, column 1.~Widen column 1.~~X~O | 0~Callaway, Ed~ed.callaway@motorola.com~1-954-723-8341~1-954-608-7537~Motorola~06~Table 6~11~~E~"UWBPreambleType" is broken in row 1, column 1.~Widen column 1.~~X~O | 0~Callaway, Ed~ed.callaway@motorola.com~1-954-723-8341~1-954-608-7537~Motorola~06~Table 6~11~~E~"UWBPreambleType" is broken in row 1, column 1.~Widen column 1.~~X~O | 0~Callaway, Ed~ed.callaway@motorola.com~1-954-723-8341~1-954-608-7537~Motorola~06~Table 6~11~~E~"UWBPreambleType" is broken in row 1, column 1.~Widen column 1.~~X~O | 0~Callaway, Ed~ed.callaway@motorola.com~1-954-723-8341~1-954-608-7537~Motorola~06~Table 6~11~~E~"UWBPreambleType" is broken in row 1, column 1.~Widen column 1.~~X~O | 0~Callaway, Ed~ed.callaway@motorola.com~1-954-723-8341~1-954-608-7537~Motorola~06~Table 6~11~~E~"UWBPreambleType" is broken in row 1, column 1.~Widen column 1.~~X~O | 0~Callaway, Ed~ed.callaway@motorola.com~1-954-723-8341~1-954-608-7537~Motorola~06~Table 6~11~~E~"UWBPreambleType" is broken in row 1, column 1.~Widen column 1.~~X~O | 0~Callaway, Ed~ed.callaway@motorola.com~1-954-723-8341~1-954-608-7537~Motorola~06~Table 6~11~~E~"UWBPreambleType" is broken in row 1, column 1.~Widen column 1.~~X~O | 0~Callaway, Ed~ed.callaway@motorola.com~1-954-723-8341~1-954-608-7537~Motorola~06~Table 6~11~~E~"UWBPreambleType" is broken in row 1, column 1.~Widen column 1.~~X~O | 0~Callaway, Ed~ed.callaway@motorola.com~1-954-723-8341~1-954-608-7537~Motorola~06~Table 6~11~~E~"UWBPreambleType" is broken in row 1, column 1.~Widen column 1.~~X~O | 0~Callaway, Ed~ed.callaway@motorola.com~1-954-723-8341~1-954-608-7537~Motorola~06~Table 6~11~~E~"UWBPreambleType" is broken in row 1, column 1.~Widen column 1.~~X~O | 0~Callaway, Ed~ed.callaway@motorola.com~1-954-723-8341~1-954-608-7537~Motorola~06~Table 6~11~~E~"UWBPreambleType" is broken in row 1, column 1.~Widen column 1.~~X~O | 0~Callaway, Ed~ed.callaway@motorola.com~1-954-723-8341~1-954-608-7537~Motorola~06~Table 6~11~~E~"UWBPreambleType" is broken in row 1, column 1.~Widen column 1.~~X~O | 0~Callaway, Ed~ed.callaway@motorola.com~1-954-723-8341~1-954-608-7537~Motorola~06~Table 6~11~~E~"UWBPreambleType" is broken in row 1, column 1.~Widen column 1.~~X~O | 0~Callaway, Ed~ed.callaway@motorola.com~1-954-723-8341~1-954-608-7537~Motorola~06~Table 6~11~~E~"UWBPreambleType" is broken in row 1, column 1.~Widen column 1.~~X~O | 0~Callaway, Ed~ed.callaway@motorola.com~1-954-723-8341~1-954-608-7537~Motorola~06~Table 6~11~~E~"UWBPreambleType" is broken in row 1, column 1.~Widen column 1.~~X~O | 0~Callaway, Ed~ed.callaway@motorola.com~1-954-723-8341~1-954-608-7537~Motorola~06~Table 6~11~~E~"UWBPreambleType" is broken in row 1, column 1.~Widen column 1.~~X~O | 0~Callaway, Ed~ed.callaway@motorola.com~1-954-723-8341~1-954-608-7537~Motorola~06~Table 6~11~~E~"UWBPreambleType" is broken in row 1, column 1.~Widen column 1.~~X~O | 0~Callaway, Ed~ed.callaway@motorola.com~1-954-723-8341~1-954-608-7537~Motorola~06~Table 6~11~~E~"UWBPreambleType" is broken in row 1, column 1.~Widen column 1.~~X~O | 0~Callaway, Ed~ed.callaway@motorola.com~1-954-723-8341~1-954-608-7537~Motorola~06~Table 6~11~~E~"UWBPreambleType" is broken in row 1, column 1.~Widen column 1.~~X~O | 0~Callaway, Ed~ed.callaway@motorola.com~1-954-723-8341~1-954-608-7537~Motorola~06~Table 6~11~~E~"UWBPreambleType" is broken in row 1, column 1.~Widen column 1.~~X~O | 0~Callaway, Ed~ed.callaway@motorola.com~1-954-723-8341~1-954-608-7537~Motorola~06~Table 6~11~~E~"UWBPreambleType" is broken in row 1, column 1.~Widen column 1.~~X~O | 0~Callaway, Ed~ed.callaway@motorola.com~1-954-723-8341~1-954-608-7537~Motorola~06~Table 6~11~~E~"UWBPreambleType" is broken in row 1, column 1.~Widen column 1.~~X~O | 0~Callaway, Ed~ed.callaway@motorola.com~1-954-723-8341~1-954-608-7537~Motorola~06~Table 6~11~~E~"UWBPreambleType" is broken in row 1, column 1.~Widen column 1.~~X~O | 0~Callaway, Ed~ed.callaway@motorola.com~1-954-723-8341~1-954-608-7537~Motorola~06~Table 6~11~~E~"UWBPreambleType" is broken in row 1, column 1.~Widen column 1.~~X~O | 0~Callaway, Ed~ed.callaway@motorola.com~1-954-723-8341~1-954-608-7537~Motorola~06~Table 6~11~~E~"UWBPreambleType" is broken in row 1, column 1.~Widen column 1.~~X~O | 0~Callaway, Ed~ed.callaway@motorola.com~1-954-723-8341~1-954-608-7537~Motorola~06~Table 6~11~~E~"UWBPreambleType" is broken in row 1, column 1.~Widen column 1.~~X~O | 0~Callaway, Ed~ed.callaway@motorola.com~1-954-723-8341~1-954-608-7537~Motorola~06~Table 6~11~~E~"UWBPreambleType" is broken in row 1, column 1.~Widen column 1.~~X~O | 0~Callaway, Ed~ed.callaway@motorola.com~1-954-723-8341~1-954-608-7537~Motorola~06~Table 6~11~~E~"UWBPreambleType" is broken in row 1, column 1.~Widen column 1.~~X~O | 0~Callaway, Ed~ed.callaway@motorola.com~1-954-723-8341~1-954-608-7537~Motorola~06~Table 6~11~~E~"UWBPreambleType" is broken in row 1, column 1.~Widen column 1.~~X~O | 0~Callaway, Ed~ed.callaway@motorola.com~1-954-723-8341~1-954-608-7537~Motorola~06~Table 6~11~~E~"UWBPreambleType" is broken in row 1, column 1.~Widen column 1.~~X~O | 0~Callaway, Ed~ed.callaway@motorola.com~1-954-723-8341~1-954-608-7537~Motorola~06~Table 6~11~~E~"UWBPreambleType" is broken in row 1, column 1.~Widen column 1.~~X~O | 0~Callaway, Ed~ed.callaway@motorola.com~1-954-723-8341~1-954-608-7537~Motorola~06~Table 6~11~~E~"UWBPreambleType" is broken in row 1, column 1.~Widen column 1.~~X~O | 0~Callaway, Ed~ed.callaway@motorola.com~1-954-723-8341~1-954-608-7537~Motorola~06~Table 6~11~~E~"UWBPreambleType" is broken in row 1, column 1.~Widen column 1.~~X~O | 0~Callaway, Ed~ed.callaway@motorola.com~1-954-723-8341~1-954-608-7537~Motorola~06~Table 6~11~~E~"UWBPreambleType" is broken in row 1, column 1.~Widen column 1.~~X~O | 0~Callaway, Ed~ed.callaway@motorola.com~1-954-723-8341~1-954-608-7537~Motorola~06~Table 6~11~~E~"UWBPreambleType" is broken in row 1, column 1.~Widen column 1.~~X~O | 0~Callaway, Ed~ed.callaway@motorola.com~1-954-723-8341~1-954-608-7537~Motorola~06~Table 6~11~~E~"UWBPreambleType" is broken in row 1, column 1.~Widen column 1.~~X~O | 0~Callaway, Ed~ed.callaway@motorola.com~1-954-723-8341~1-954-608-7537~Motorola~06~Table 6~11~~E~"UWBPreambleType" is broken in row 1, column 1.~Widen column 1.~~X~O | 0~Callaway, Ed~ed.callaway@motorola.com~1-954-723-8341~1-954-608-7537~Motorola~06~Table 6~11~~E~"UWBPreambleType" is broken in row 1, column 1.~Widen column 1.~~X~O | 0~Callaway, Ed~ed.callaway@motorola.com~1-954-723-8341~1-954-608-7537~Motorola~06~Table 6~11~~E~"UWBPreambleType" is broken in row 1, column 1.~Widen column 1.~~X~O | 0~Callaway, Ed~ed.callaway@motorola.com~1-954-723-8341~1-954-608-7537~Motorola~06~Table 6~11~~E~"UWBPreambleType" is broken in row 1, column 1.~Widen column 1.~~X~O | 0~Callaway, Ed~ed.callaway@motorola.com~1-954-723-8341~1-954-608-7537~Motorola~06~Table 6~11~~E~"UWBPreambleType" is broken in row 1, column 1.~Widen column 1.~~X~O | 0~Callaway, Ed~ed.callaway@motorola.com~1-954-723-8341~1-954-608-7537~Motorola~06~Table 6~11~~E~"UWBPreambleType" is broken in row 1, column 1.~Widen column 1.~~X~O | 0~Callaway, Ed~ed.callaway@motorola.com~1-954-723-8341~1-954-608-7537~Motorola~06~Table 6~11~~E~"UWBPreambleType" is broken in row 1, column 1.~Widen column 1.~~X~O | 0~Callaway, Ed~ed.callaway@motorola.com~1-954-723-8341~1-954-608-7537~Motorola~06~Table 6~11~~E~"UWBPreambleType" is broken in row 1, column 1.~Widen column 1.~~X~O | 0~Callaway, Ed~ed.callaway@motorola.com~1-954-723-8341~1-954-608-7537~Motorola~06~Table 6~11~~E~"UWBPreambleType" is broken in row 1, column 1.~Widen column 1.~~X~O | 0~Callaway, Ed~ed.callaway@motorola.com~1-954-723-8341~1-954-608-7537~Motorola~06~Table 6~11~~E~"UWBPreambleType" is broken in row 1, column 1.~Widen column 1.~~X~O | 0~Callaway, Ed~ed.callaway@motorola.com~1-954-723-8341~1-954-608-7537~Motorola~06~Table 6~11~~E~"UWBPreambleType" is broken in row 1, column 1.~Widen column 1.~~X~O | 0~Callaway, Ed~ed.callaway@motorola.com~1-954-723-8341~1-954-608-7537~Motorola~06~Table 6~11~~E~"UWBPreambleType" is broken in row 1, column 1.~Widen column 1.~~X~O | 0~Callaway, Ed~ed.callaway@motorola.com~1-954-723-8341~1-954-608-7537~Motorola~06~Table 6~11~~E~"UWBPreambleType" is broken in row 1, column 1.~Widen column 1.~~X~O | 0~Callaway, Ed~ed.callaway@motorola.com~1-954-723-8341~1-954-608-7537~Motorola~06~Table 6~11~~E~"UWBPreambleType" is broken in row 1, column 1.~Widen column 1.~~X~O | 0~Callaway, Ed~ed.callaway@motorola.com~1-954-723-8341~1-954-608-7537~Motorola~06~Table 6~11~~E~"UWBPreambleType" is broken in row 1, column 1.~Widen column 1.~~X~O | 0~Callaway, Ed~ed.callaway@motorola.com~1-954-723-8341~1-954-608-7537~Motorola~06~Table 6~11~~E~"UWBPreambleType" is broken in row 1, column 1.~Widen column 1.~~X~O | 0~Callaway, Ed~ed.callaway@motorola.com~1-954-723-8341~1-954-608-7537~Motorola~06~Table 6~11~~E~"UWBPreambleType" is broken in row 1, column 1.~Widen column 1.~~X~O | 0~Callaway, Ed~ed.callaway@motorola.com~1-954-723-8341~1-954-608-7537~Motorola~06~Table 6~11~~E~"UWBPreambleType" is broken in row 1, column 1.~Widen column 1.~~X~O | 0~Callaway, Ed~ed.callaway@motorola.com~1-954-723-8341~1-954-608-7537~Motorola~06~Table 6~11~~E~"UWBPreambleType" is broken in row 1, column 1.~Widen column 1.~~X~O | 0~Callaway, Ed~ed.callaway@motorola.com~1-954-723-8341~1-954-608-7537~Motorola~06~Table 6~11~~E~"UWBPreambleType" is broken in row 1, column 1.~Widen column 1.~~X~O | 0~Callaway, Ed~ed.callaway@motorola.com~1-954-723-8341~1-954-608-7537~Motorola~06~Table 6~11~~E~"UWBPreambleType" is broken in row 1, column 1.~Widen column 1.~~X~O | 0~Callaway, Ed~ed.callaway@motorola.com~1-954-723-8341~1-954-608-7537~Motorola~06~Table 6~11~~E~"UWBPreambleType" is broken in row 1, column 1.~Widen column 1.~~X~O | 0~Callaway, Ed~ed.callaway@motorola.com~1-954-723-8341~1-954-608-7537~Motorola~06~Table 6~11~~E~"UWBPreambleType" is broken in row 1, column 1.~Widen column 1.~~X~O | 0~Callaway, Ed~ed.callaway@motorola.com~1-954-723-8341~1-954-608-7537~Motorola~06~Table 6~11~~E~"UWBPreambleType" is broken in row 1, column 1.~Widen column 1.~~X~O | 0~Callaway, Ed~ed.callaway@motorola.com~1-954-723-8341~1-954-608-7537~Motorola~06~Table 6~11~~E~"UWBPreambleType" is broken in row 1, column 1.~Widen column 1.~~X~O | 0~Callaway, Ed~ed.callaway@motorola.com~1-954-723-8341~1-954-608-7537~Motorola~06~Table 6~11~~E~"UWBPreambleType" is broken in row 1, column 1.~Widen column 1.~~X~O | 0~Callaway, Ed~ed.callaway@motorola.com~1-954-723-8341~1-954-608-7537~Motorola~06~Table 6~11~~E~"UWBPreambleType" is broken in row 1, column 1.~Widen column 1.~~X~O | 0~Callaway, Ed~ed.callaway@motorola.com~1-954-723-8341~1-954-608-7537~Motorola~06~Table 6~11~~E~"UWBPreambleType" is broken in row 1, column 1.~Widen column 1.~~X~O | 0~Callaway, Ed~ed.callaway@motorola.com~1-954-723-8341~1-954-608-7537~Motorola~06~Table 6~11~~E~"UWBPreambleType" is broken in row 1, column 1.~Widen column 1.~~X~O | 0~Callaway, Ed~ed.callaway@motorola.com~1-954-723-8341~1-954-608-7537~Motorola~06~Table 6~11~~E~"UWBPreambleType" is broken in row 1, column 1.~Widen column 1.~~X~O | 0~Callaway, Ed~ed.callaway@motorola.com~1-954-723-8341~1-954-608-7537~Motorola~06~Table 6~11~~E~"UWBPreambleType" is broken in row 1, column 1.~Widen column 1.~~X~O | 0~Callaway, Ed~ed.callaway@motorola.com~1-954-723-8341~1-954-608-7537~Motorola~06~Table 6~11~~E~"UWBPreambleType" is broken in row 1, column 1.~Widen column 1.~~X~O | 0~Callaway, Ed~ed.callaway@motorola.com~1-954-723-8341~1-954-608-7537~Motorola~06~Table 6~11~~E~"UWBPreambleType" is broken in row 1, column 1.~Widen column 1.~~X~O | 0~Callaway, Ed~ed.callaway@motorola.com~1-954-723-8341~1-954-608-7537~Motorola~06~Table 6~11~~E~"UWBPreambleType" is broken in row 1, column 1.~Widen column 1.~~X~O | 0~Callaway, Ed~ed.callaway@motorola.com~1-954-723-8341~1-954-608-7537~Motorola~06~Table 6~11~~E~"UWBPreambleType" is broken in row 1, column 1.~Widen column 1.~~X~O | 0~Callaway, Ed~ed.callaway@motorola.com~1-954-723-8341~1-954-608-7537~Motorola~06~Table 6~11~~E~"UWBPreambleType" is broken in row 1, column 1.~Widen column 1.~~X~O | 0~Callaway, Ed~ed.callaway@motorola.com~1-954-723-8341~1-954-608-7537~Motorola~06~Table 6~11~~E~"UWBPreambleType" is broken in row 1, column 1.~Widen column 1.~~X~O | 0~Callaway, Ed~ed.callaway@motorola.com~1-954-723-8341~1-954-608-7537~Motorola~06~Table 6~11~~E~"UWBPreambleType" is broken in row 1, column 1.~Widen column 1.~~X~O | 0~Callaway, Ed~ed.callaway@motorola.com~1-954-723-8341~1-954-608-7537~Motorola~06~Table 6~11~~E~"UWBPreambleType" is broken in row 1, column 1.~Widen column 1.~~X~O | 0~Callaway, Ed~ed.callaway@motorola.com~1-954-723-8341~1-954-608-7537~Motorola~06~Table 6~11~~E~"UWBPreambleType" is broken in row 1, column 1.~Widen column 1.~~X~O | 0~Callaway, Ed~ed.callaway@motorola.com~1-954-723-8341~1-954-608-7537~Motorola~06~Table 6~11~~E~"UWBPreambleType" is broken in row 1, column 1.~Widen column 1.~~X~O | 0~Callaway, Ed~ed.callaway@motorola.com~1-954-723-8341~1-954-608-7537~Motorola~06~Table 6~11~~E~"UWBPreambleType" is broken in row 1, column 1.~Widen column 1.~~X~O | 0~Callaway, Ed~ed.callaway@motorola.com~1-954-723-8341~1-954-608-7537~Motorola~06~Table 6~11~~E~"UWBPreambleType" is broken in row 1, column 1.~Widen column 1.~~X~O | 0~Callaway, Ed~ed.callaway@motorola.com~1-954-723-8341~1-954-608-7537~Motorola~06~Table 6~11~~E~"UWBPreambleType" is broken in row 1, column 1.~Widen column 1.~~X~O | 0~Callaway, Ed~ed.callaway@motorola.com~1-954-723-8341~1-954-608-7537~Motorola~06~Table 6~11~~E~"UWBPreambleType" is broken in row 1, column 1.~Widen column 1.~~X~O | 0~Callaway, Ed~ed.callaway@motorola.com~1-954-723-8341~1-954-608-7537~Motorola~06~Table 6~11~~E~"UWBPreambleType" is broken in row 1, column 1.~Widen column 1.~~X~O | 0~Callaway, Ed~ed.callaway@motorola.com~1-954-723-8341~1-954-608-7537~Motorola~06~Table 6~11~~E~"UWBPreambleType" is broken in row 1, column 1.~Widen column 1.~~X~O | 0~Callaway, Ed~ed.callaway@motorola.com~1-954-723-8341~1-954-608-7537~Motorola~06~Table 6~11~~E~"UWBPreambleType" is broken in row 1, column 1.~Widen column 1.~~X~O | 0~Callaway, Ed~ed.callaway@motorola.com~1-954-723-8341~1-954-608-7537~Motorola~06~Table 6~11~~E~"UWBPreambleType" is broken in row 1, column 1.~Widen column 1.~~X~O | 0~Callaway, Ed~ed.callaway@motorola.com~1-954-723-8341~1-954-608-7537~Motorola~06~Table 6~11~~E~"UWBPreambleType" is broken in row 1, column 1.~Widen column 1.~~X~O | 0~Callaway, Ed~ed.callaway@motorola.com~1-954-723-8341~1-954-608-7537~Motorola~06~Table 6~11~~E~"UWBPreambleType" is broken in row 1, column 1.~Widen column 1.~~X~O | 0~Callaway, Ed~ed.callaway@motorola.com~1-954-723-8341~1-954-608-7537~Motorola~06~Table 6~11~~E~"UWBPreambleType" is broken in row 1, column 1.~Widen column 1.~~X~O | 0~Callaway, Ed~ed.callaway@motorola.com~1-954-723-8341~1-954-608-7537~Motorola~06~Table 6~11~~E~"UWBPreambleType" is broken in row 1, column 1.~Widen column 1.~~X~O | 0~Callaway, Ed~ed.callaway@motorola.com~1-954-723-8341~1-954-608-7537~Motorola~06~Table 6~11~~E~"UWBPreambleType" is broken in row 1, column 1.~Widen column 1.~~X~O | 0~Callaway, Ed~ed.callaway@motorola.com~1-954-723-8341~1-954-608-7537~Motorola~06~Table 6~11~~E~"UWBPreambleType" is broken in row 1, column 1.~Widen column 1.~~X~O | 0~Callaway, Ed~ed.callaway@motorola.com~1-954-723-8341~1-954-608-7537~Motorola~06~Table 6~11~~E~"UWBPreambleType" is broken in row 1, column 1.~Widen column 1.~~X~O | 0~Callaway, Ed~ed.callaway@motorola.com~1-954-723-8341~1-954-608-7537~Motorola~06~Table 6~11~~E~"UWBPreambleType" is broken in row 1, column 1.~Widen column 1.~~X~O | 0~Callaway, Ed~ed.callaway@motorola.com~1-954-723-8341~1-954-608-7537~Motorola~06~Table 6~11~~E~"UWBPreambleType" is broken in row 1, column 1.~Widen column 1.~~X~O | 0~Callaway, Ed~ed.callaway@motorola.com~1-954-723-8341~1-954-608-7537~Motorola~06~Table 6~11~~E~"UWBPreambleType" is broken in row 1, column 1.~Widen column 1.~~X~O | 0~Callaway, Ed~ed.callaway@motorola.com~1-954-723-8341~1-954-608-7537~Motorola~06~Table 6~11~~E~"UWBPreambleType" is broken in row 1, column 1.~Widen column 1.~~X~O | 0~Callaway, Ed~ed.callaway@motorola.com~1-954-723-8341~1-954-608-7537~Motorola~06~Table 6~11~~E~"UWBPreambleType" is broken in row 1, column 1.~Widen column 1.~~X~O | 0~Callaway, Ed~ed.callaway@motorola.com~1-954-723-8341~1-954-608-7537~Motorola~06~Table 6~11~~E~"UWBPreambleType" is broken in row 1, column 1.~Widen column 1.~~X~O | 0~Callaway, Ed~ed.callaway@motorola.com~1-954-723-8341~1-954-608-7537~Motorola~06~Table 6~11~~E~"UWBPreambleType" is broken in row 1, column 1.~Widen column 1.~~X~O | 0~Callaway, Ed~ed.callaway@motorola.com~1-954-723-8341~1-954-608-7537~Motorola~06~Table 6~11~~E~"UWBPreambleType" is broken in row 1, column 1.~Widen column 1.~~X~O | 0~Callaway, Ed~ed.callaway@motorola.com~1-954-723-8341~1-954-608-7537~Motorola~06~Table 6~11~~E~"UWBPreambleType" is broken in row 1, column 1.~Widen column 1.~~X~O | 0~Callaway, Ed~ed.callaway@motorola.com~1-954-723-8341~1-954-608-7537~Motorola~06~Table 6~11~~E~"UWBPreambleType" is broken in row 1, column 1.~Widen column 1.~~X~O | 0~Callaway, Ed~ed.callaway@motorola.com~1-954-723-8341~1-954-608-7537~Motorola~06~Table 6~11~~E~"UWBPreambleType" is broken in row 1, column 1.~Widen column 1.~~X~O | 0~Callaway, Ed~ed.callaway@motorola.com~1-954-723-8341~1-954-608-7537~Motorola~06~Table 6~11~~E~"UWBPreambleType" is broken in row 1, column 1.~Widen column 1.~~X~O | 0~Callaway, Ed~ed.callaway@motorola.com~1-954-723-8341~1-954-608-7537~Motorola~06~Table 6~11~~E~"UWBPreambleType" is broken in row 1, column 1.~Widen column 1.~~X~O | 0~Callaway, Ed~ed.callaway@motorola.com~1-954-723-8341~1-954-608-7537~Motorola~06~Table 6~11~~E~"UWBPreambleType" is broken in row 1, column 1.~Widen column 1.~~X~O | 0~Callaway, Ed~ed.callaway@motorola.com~1-954-723-8341~1-954-608-7537~Motorola~06~Table 6~11~~E~"UWBPreambleType" is broken in row 1, column 1.~Widen column 1.~~X~O | 0~Callaway, Ed~ed.callaway@motorola.com~1-954-723-8341~1-954-608-7537~Motorola~06~Table 6~11~~E~"UWBPreambleType" is broken in row 1, column 1.~Widen column 1.~~X~O | 0~Callaway, Ed~ed.callaway@motorola.com~1-954-723-8341~1-954-608-7537~Motorola~06~Table 6~11~~E~"UWBPreambleType" is broken in row 1, column 1.~Widen column 1.~~X~O | 0~Callaway, Ed~ed.callaway@motorola.com~1-954-723-8341~1-954-608-7537~Motorola~06~Table 6~11~~E~"UWBPreambleType" is broken in row 1, column 1.~Widen column 1.~~X~O | 0~Callaway, Ed~ed.callaway@motorola.com~1-954-723-8341~1-954-608-7537~Motorola~06~Table 6~11~~E~"UWBPreambleType" is broken in row 1, column 1.~Widen column 1.~~X~O | 0~Callaway, Ed~ed.callaway@motorola.com~1-954-723-8341~1-954-608-7537~Motorola~06~Table 6~11~~E~"UWBPreambleType" is broken in row 1, column 1.~Widen column 1.~~X~O | 0~Callaway, Ed~ed.callaway@motorola.com~1-954-723-8341~1-954-608-7537~Motorola~06~Table 6~11~~E~"UWBPreambleType" is broken in row 1, column 1.~Widen column 1.~~X~O | 0~Callaway, Ed~ed.callaway@motorola.com~1-954-723-8341~1-954-608-7537~Motorola~06~Table 6~11~~E~"UWBPreambleType" is broken in row 1, column 1.~Widen column 1.~~X~O | 0~Callaway, Ed~ed.callaway@motorola.com~1-954-723-8341~1-954-608-7537~Motorola~06~Table 6~11~~E~"UWBPreambleType" is broken in row 1, column 1.~Widen column 1.~~X~O | 0~Callaway, Ed~ed.callaway@motorola.com~1-954-723-8341~1-954-608-7537~Motorola~06~Table 6~11~~E~"UWBPreambleType" is broken in row 1, column 1.~Widen column 1.~~X~O | 0~Callaway, Ed~ed.callaway@motorola.com~1-954-723-8341~1-954-608-7537~Motorola~06~Table 6~11~~E~"UWBPreambleType" is broken in row 1, column 1.~Widen column 1.~~X~O | 0~Callaway, Ed~ed.callaway@motorola.com~1-954-723-8341~1-954-608-7537~Motorola~06~Table 6~11~~E~"UWBPreambleType" is broken in row 1, column 1.~Widen column 1.~~X~O
Callaway, Ed | Motorola | 6 | Table 6 | 11 |  | T | What is the valid range for these parameters? | Include correct table reference. Don't forget to include a value for a non-UWB transmission. |  |  |  | 0~Callaway, Ed~ed.callaway@motorola.com~1-954-723-8341~1-954-608-7537~Motorola~06~Table 6~11~~T~What is the valid range for these parameters?~Include correct table reference. Don't forget to include a value for a non-UWB transmission.~~X~O | 0~Callaway, Ed~ed.callaway@motorola.com~1-954-723-8341~1-954-608-7537~Motorola~06~Table 6~11~~T~What is the valid range for these parameters?~Include correct table reference. Don't forget to include a value for a non-UWB transmission.~~X~O | 0~Callaway, Ed~ed.callaway@motorola.com~1-954-723-8341~1-954-608-7537~Motorola~06~Table 6~11~~T~What is the valid range for these parameters?~Include correct table reference. Don't forget to include a value for a non-UWB transmission.~~X~O | 0~Callaway, Ed~ed.callaway@motorola.com~1-954-723-8341~1-954-608-7537~Motorola~06~Table 6~11~~T~What is the valid range for these parameters?~Include correct table reference. Don't forget to include a value for a non-UWB transmission.~~X~O | 0~Callaway, Ed~ed.callaway@motorola.com~1-954-723-8341~1-954-608-7537~Motorola~06~Table 6~11~~T~What is the valid range for these parameters?~Include correct table reference. Don't forget to include a value for a non-UWB transmission.~~X~O | 0~Callaway, Ed~ed.callaway@motorola.com~1-954-723-8341~1-954-608-7537~Motorola~06~Table 6~11~~T~What is the valid range for these parameters?~Include correct table reference. Don't forget to include a value for a non-UWB transmission.~~X~O | 0~Callaway, Ed~ed.callaway@motorola.com~1-954-723-8341~1-954-608-7537~Motorola~06~Table 6~11~~T~What is the valid range for these parameters?~Include correct table reference. Don't forget to include a value for a non-UWB transmission.~~X~O | 0~Callaway, Ed~ed.callaway@motorola.com~1-954-723-8341~1-954-608-7537~Motorola~06~Table 6~11~~T~What is the valid range for these parameters?~Include correct table reference. Don't forget to include a value for a non-UWB transmission.~~X~O | 0~Callaway, Ed~ed.callaway@motorola.com~1-954-723-8341~1-954-608-7537~Motorola~06~Table 6~11~~T~What is the valid range for these parameters?~Include correct table reference. Don't forget to include a value for a non-UWB transmission.~~X~O | 0~Callaway, Ed~ed.callaway@motorola.com~1-954-723-8341~1-954-608-7537~Motorola~06~Table 6~11~~T~What is the valid range for these parameters?~Include correct table reference. Don't forget to include a value for a non-UWB transmission.~~X~O | 0~Callaway, Ed~ed.callaway@motorola.com~1-954-723-8341~1-954-608-7537~Motorola~06~Table 6~11~~T~What is the valid range for these parameters?~Include correct table reference. Don't forget to include a value for a non-UWB transmission.~~X~O | 0~Callaway, Ed~ed.callaway@motorola.com~1-954-723-8341~1-954-608-7537~Motorola~06~Table 6~11~~T~What is the valid range for these parameters?~Include correct table reference. Don't forget to include a value for a non-UWB transmission.~~X~O | 0~Callaway, Ed~ed.callaway@motorola.com~1-954-723-8341~1-954-608-7537~Motorola~06~Table 6~11~~T~What is the valid range for these parameters?~Include correct table reference. Don't forget to include a value for a non-UWB transmission.~~X~O | 0~Callaway, Ed~ed.callaway@motorola.com~1-954-723-8341~1-954-608-7537~Motorola~06~Table 6~11~~T~What is the valid range for these parameters?~Include correct table reference. Don't forget to include a value for a non-UWB transmission.~~X~O | 0~Callaway, Ed~ed.callaway@motorola.com~1-954-723-8341~1-954-608-7537~Motorola~06~Table 6~11~~T~What is the valid range for these parameters?~Include correct table reference. Don't forget to include a value for a non-UWB transmission.~~X~O | 0~Callaway, Ed~ed.callaway@motorola.com~1-954-723-8341~1-954-608-7537~Motorola~06~Table 6~11~~T~What is the valid range for these parameters?~Include correct table reference. Don't forget to include a value for a non-UWB transmission.~~X~O | 0~Callaway, Ed~ed.callaway@motorola.com~1-954-723-8341~1-954-608-7537~Motorola~06~Table 6~11~~T~What is the valid range for these parameters?~Include correct table reference. Don't forget to include a value for a non-UWB transmission.~~X~O | 0~Callaway, Ed~ed.callaway@motorola.com~1-954-723-8341~1-954-608-7537~Motorola~06~Table 6~11~~T~What is the valid range for these parameters?~Include correct table reference. Don't forget to include a value for a non-UWB transmission.~~X~O | 0~Callaway, Ed~ed.callaway@motorola.com~1-954-723-8341~1-954-608-7537~Motorola~06~Table 6~11~~T~What is the valid range for these parameters?~Include correct table reference. Don't forget to include a value for a non-UWB transmission.~~X~O | 0~Callaway, Ed~ed.callaway@motorola.com~1-954-723-8341~1-954-608-7537~Motorola~06~Table 6~11~~T~What is the valid range for these parameters?~Include correct table reference. Don't forget to include a value for a non-UWB transmission.~~X~O | 0~Callaway, Ed~ed.callaway@motorola.com~1-954-723-8341~1-954-608-7537~Motorola~06~Table 6~11~~T~What is the valid range for these parameters?~Include correct table reference. Don't forget to include a value for a non-UWB transmission.~~X~O | 0~Callaway, Ed~ed.callaway@motorola.com~1-954-723-8341~1-954-608-7537~Motorola~06~Table 6~11~~T~What is the valid range for these parameters?~Include correct table reference. Don't forget to include a value for a non-UWB transmission.~~X~O | 0~Callaway, Ed~ed.callaway@motorola.com~1-954-723-8341~1-954-608-7537~Motorola~06~Table 6~11~~T~What is the valid range for these parameters?~Include correct table reference. Don't forget to include a value for a non-UWB transmission.~~X~O | 0~Callaway, Ed~ed.callaway@motorola.com~1-954-723-8341~1-954-608-7537~Motorola~06~Table 6~11~~T~What is the valid range for these parameters?~Include correct table reference. Don't forget to include a value for a non-UWB transmission.~~X~O | 0~Callaway, Ed~ed.callaway@motorola.com~1-954-723-8341~1-954-608-7537~Motorola~06~Table 6~11~~T~What is the valid range for these parameters?~Include correct table reference. Don't forget to include a value for a non-UWB transmission.~~X~O | 0~Callaway, Ed~ed.callaway@motorola.com~1-954-723-8341~1-954-608-7537~Motorola~06~Table 6~11~~T~What is the valid range for these parameters?~Include correct table reference. Don't forget to include a value for a non-UWB transmission.~~X~O | 0~Callaway, Ed~ed.callaway@motorola.com~1-954-723-8341~1-954-608-7537~Motorola~06~Table 6~11~~T~What is the valid range for these parameters?~Include correct table reference. Don't forget to include a value for a non-UWB transmission.~~X~O | 0~Callaway, Ed~ed.callaway@motorola.com~1-954-723-8341~1-954-608-7537~Motorola~06~Table 6~11~~T~What is the valid range for these parameters?~Include correct table reference. Don't forget to include a value for a non-UWB transmission.~~X~O | 0~Callaway, Ed~ed.callaway@motorola.com~1-954-723-8341~1-954-608-7537~Motorola~06~Table 6~11~~T~What is the valid range for these parameters?~Include correct table reference. Don't forget to include a value for a non-UWB transmission.~~X~O | 0~Callaway, Ed~ed.callaway@motorola.com~1-954-723-8341~1-954-608-7537~Motorola~06~Table 6~11~~T~What is the valid range for these parameters?~Include correct table reference. Don't forget to include a value for a non-UWB transmission.~~X~O | 0~Callaway, Ed~ed.callaway@motorola.com~1-954-723-8341~1-954-608-7537~Motorola~06~Table 6~11~~T~What is the valid range for these parameters?~Include correct table reference. Don't forget to include a value for a non-UWB transmission.~~X~O | 0~Callaway, Ed~ed.callaway@motorola.com~1-954-723-8341~1-954-608-7537~Motorola~06~Table 6~11~~T~What is the valid range for these parameters?~Include correct table reference. Don't forget to include a value for a non-UWB transmission.~~X~O | 0~Callaway, Ed~ed.callaway@motorola.com~1-954-723-8341~1-954-608-7537~Motorola~06~Table 6~11~~T~What is the valid range for these parameters?~Include correct table reference. Don't forget to include a value for a non-UWB transmission.~~X~O | 0~Callaway, Ed~ed.callaway@motorola.com~1-954-723-8341~1-954-608-7537~Motorola~06~Table 6~11~~T~What is the valid range for these parameters?~Include correct table reference. Don't forget to include a value for a non-UWB transmission.~~X~O | 0~Callaway, Ed~ed.callaway@motorola.com~1-954-723-8341~1-954-608-7537~Motorola~06~Table 6~11~~T~What is the valid range for these parameters?~Include correct table reference. Don't forget to include a value for a non-UWB transmission.~~X~O | 0~Callaway, Ed~ed.callaway@motorola.com~1-954-723-8341~1-954-608-7537~Motorola~06~Table 6~11~~T~What is the valid range for these parameters?~Include correct table reference. Don't forget to include a value for a non-UWB transmission.~~X~O | 0~Callaway, Ed~ed.callaway@motorola.com~1-954-723-8341~1-954-608-7537~Motorola~06~Table 6~11~~T~What is the valid range for these parameters?~Include correct table reference. Don't forget to include a value for a non-UWB transmission.~~X~O | 0~Callaway, Ed~ed.callaway@motorola.com~1-954-723-8341~1-954-608-7537~Motorola~06~Table 6~11~~T~What is the valid range for these parameters?~Include correct table reference. Don't forget to include a value for a non-UWB transmission.~~X~O | 0~Callaway, Ed~ed.callaway@motorola.com~1-954-723-8341~1-954-608-7537~Motorola~06~Table 6~11~~T~What is the valid range for these parameters?~Include correct table reference. Don't forget to include a value for a non-UWB transmission.~~X~O | 0~Callaway, Ed~ed.callaway@motorola.com~1-954-723-8341~1-954-608-7537~Motorola~06~Table 6~11~~T~What is the valid range for these parameters?~Include correct table reference. Don't forget to include a value for a non-UWB transmission.~~X~O | 0~Callaway, Ed~ed.callaway@motorola.com~1-954-723-8341~1-954-608-7537~Motorola~06~Table 6~11~~T~What is the valid range for these parameters?~Include correct table reference. Don't forget to include a value for a non-UWB transmission.~~X~O | 0~Callaway, Ed~ed.callaway@motorola.com~1-954-723-8341~1-954-608-7537~Motorola~06~Table 6~11~~T~What is the valid range for these parameters?~Include correct table reference. Don't forget to include a value for a non-UWB transmission.~~X~O | 0~Callaway, Ed~ed.callaway@motorola.com~1-954-723-8341~1-954-608-7537~Motorola~06~Table 6~11~~T~What is the valid range for these parameters?~Include correct table reference. Don't forget to include a value for a non-UWB transmission.~~X~O | 0~Callaway, Ed~ed.callaway@motorola.com~1-954-723-8341~1-954-608-7537~Motorola~06~Table 6~11~~T~What is the valid range for these parameters?~Include correct table reference. Don't forget to include a value for a non-UWB transmission.~~X~O | 0~Callaway, Ed~ed.callaway@motorola.com~1-954-723-8341~1-954-608-7537~Motorola~06~Table 6~11~~T~What is the valid range for these parameters?~Include correct table reference. Don't forget to include a value for a non-UWB transmission.~~X~O | 0~Callaway, Ed~ed.callaway@motorola.com~1-954-723-8341~1-954-608-7537~Motorola~06~Table 6~11~~T~What is the valid range for these parameters?~Include correct table reference. Don't forget to include a value for a non-UWB transmission.~~X~O | 0~Callaway, Ed~ed.callaway@motorola.com~1-954-723-8341~1-954-608-7537~Motorola~06~Table 6~11~~T~What is the valid range for these parameters?~Include correct table reference. Don't forget to include a value for a non-UWB transmission.~~X~O | 0~Callaway, Ed~ed.callaway@motorola.com~1-954-723-8341~1-954-608-7537~Motorola~06~Table 6~11~~T~What is the valid range for these parameters?~Include correct table reference. Don't forget to include a value for a non-UWB transmission.~~X~O | 0~Callaway, Ed~ed.callaway@motorola.com~1-954-723-8341~1-954-608-7537~Motorola~06~Table 6~11~~T~What is the valid range for these parameters?~Include correct table reference. Don't forget to include a value for a non-UWB transmission.~~X~O | 0~Callaway, Ed~ed.callaway@motorola.com~1-954-723-8341~1-954-608-7537~Motorola~06~Table 6~11~~T~What is the valid range for these parameters?~Include correct table reference. Don't forget to include a value for a non-UWB transmission.~~X~O | 0~Callaway, Ed~ed.callaway@motorola.com~1-954-723-8341~1-954-608-7537~Motorola~06~Table 6~11~~T~What is the valid range for these parameters?~Include correct table reference. Don't forget to include a value for a non-UWB transmission.~~X~O | 0~Callaway, Ed~ed.callaway@motorola.com~1-954-723-8341~1-954-608-7537~Motorola~06~Table 6~11~~T~What is the valid range for these parameters?~Include correct table reference. Don't forget to include a value for a non-UWB transmission.~~X~O | 0~Callaway, Ed~ed.callaway@motorola.com~1-954-723-8341~1-954-608-7537~Motorola~06~Table 6~11~~T~What is the valid range for these parameters?~Include correct table reference. Don't forget to include a value for a non-UWB transmission.~~X~O | 0~Callaway, Ed~ed.callaway@motorola.com~1-954-723-8341~1-954-608-7537~Motorola~06~Table 6~11~~T~What is the valid range for these parameters?~Include correct table reference. Don't forget to include a value for a non-UWB transmission.~~X~O | 0~Callaway, Ed~ed.callaway@motorola.com~1-954-723-8341~1-954-608-7537~Motorola~06~Table 6~11~~T~What is the valid range for these parameters?~Include correct table reference. Don't forget to include a value for a non-UWB transmission.~~X~O | 0~Callaway, Ed~ed.callaway@motorola.com~1-954-723-8341~1-954-608-7537~Motorola~06~Table 6~11~~T~What is the valid range for these parameters?~Include correct table reference. Don't forget to include a value for a non-UWB transmission.~~X~O | 0~Callaway, Ed~ed.callaway@motorola.com~1-954-723-8341~1-954-608-7537~Motorola~06~Table 6~11~~T~What is the valid range for these parameters?~Include correct table reference. Don't forget to include a value for a non-UWB transmission.~~X~O | 0~Callaway, Ed~ed.callaway@motorola.com~1-954-723-8341~1-954-608-7537~Motorola~06~Table 6~11~~T~What is the valid range for these parameters?~Include correct table reference. Don't forget to include a value for a non-UWB transmission.~~X~O | 0~Callaway, Ed~ed.callaway@motorola.com~1-954-723-8341~1-954-608-7537~Motorola~06~Table 6~11~~T~What is the valid range for these parameters?~Include correct table reference. Don't forget to include a value for a non-UWB transmission.~~X~O | 0~Callaway, Ed~ed.callaway@motorola.com~1-954-723-8341~1-954-608-7537~Motorola~06~Table 6~11~~T~What is the valid range for these parameters?~Include correct table reference. Don't forget to include a value for a non-UWB transmission.~~X~O | 0~Callaway, Ed~ed.callaway@motorola.com~1-954-723-8341~1-954-608-7537~Motorola~06~Table 6~11~~T~What is the valid range for these parameters?~Include correct table reference. Don't forget to include a value for a non-UWB transmission.~~X~O | 0~Callaway, Ed~ed.callaway@motorola.com~1-954-723-8341~1-954-608-7537~Motorola~06~Table 6~11~~T~What is the valid range for these parameters?~Include correct table reference. Don't forget to include a value for a non-UWB transmission.~~X~O | 0~Callaway, Ed~ed.callaway@motorola.com~1-954-723-8341~1-954-608-7537~Motorola~06~Table 6~11~~T~What is the valid range for these parameters?~Include correct table reference. Don't forget to include a value for a non-UWB transmission.~~X~O | 0~Callaway, Ed~ed.callaway@motorola.com~1-954-723-8341~1-954-608-7537~Motorola~06~Table 6~11~~T~What is the valid range for these parameters?~Include correct table reference. Don't forget to include a value for a non-UWB transmission.~~X~O | 0~Callaway, Ed~ed.callaway@motorola.com~1-954-723-8341~1-954-608-7537~Motorola~06~Table 6~11~~T~What is the valid range for these parameters?~Include correct table reference. Don't forget to include a value for a non-UWB transmission.~~X~O | 0~Callaway, Ed~ed.callaway@motorola.com~1-954-723-8341~1-954-608-7537~Motorola~06~Table 6~11~~T~What is the valid range for these parameters?~Include correct table reference. Don't forget to include a value for a non-UWB transmission.~~X~O | 0~Callaway, Ed~ed.callaway@motorola.com~1-954-723-8341~1-954-608-7537~Motorola~06~Table 6~11~~T~What is the valid range for these parameters?~Include correct table reference. Don't forget to include a value for a non-UWB transmission.~~X~O | 0~Callaway, Ed~ed.callaway@motorola.com~1-954-723-8341~1-954-608-7537~Motorola~06~Table 6~11~~T~What is the valid range for these parameters?~Include correct table reference. Don't forget to include a value for a non-UWB transmission.~~X~O | 0~Callaway, Ed~ed.callaway@motorola.com~1-954-723-8341~1-954-608-7537~Motorola~06~Table 6~11~~T~What is the valid range for these parameters?~Include correct table reference. Don't forget to include a value for a non-UWB transmission.~~X~O | 0~Callaway, Ed~ed.callaway@motorola.com~1-954-723-8341~1-954-608-7537~Motorola~06~Table 6~11~~T~What is the valid range for these parameters?~Include correct table reference. Don't forget to include a value for a non-UWB transmission.~~X~O | 0~Callaway, Ed~ed.callaway@motorola.com~1-954-723-8341~1-954-608-7537~Motorola~06~Table 6~11~~T~What is the valid range for these parameters?~Include correct table reference. Don't forget to include a value for a non-UWB transmission.~~X~O | 0~Callaway, Ed~ed.callaway@motorola.com~1-954-723-8341~1-954-608-7537~Motorola~06~Table 6~11~~T~What is the valid range for these parameters?~Include correct table reference. Don't forget to include a value for a non-UWB transmission.~~X~O | 0~Callaway, Ed~ed.callaway@motorola.com~1-954-723-8341~1-954-608-7537~Motorola~06~Table 6~11~~T~What is the valid range for these parameters?~Include correct table reference. Don't forget to include a value for a non-UWB transmission.~~X~O | 0~Callaway, Ed~ed.callaway@motorola.com~1-954-723-8341~1-954-608-7537~Motorola~06~Table 6~11~~T~What is the valid range for these parameters?~Include correct table reference. Don't forget to include a value for a non-UWB transmission.~~X~O | 0~Callaway, Ed~ed.callaway@motorola.com~1-954-723-8341~1-954-608-7537~Motorola~06~Table 6~11~~T~What is the valid range for these parameters?~Include correct table reference. Don't forget to include a value for a non-UWB transmission.~~X~O | 0~Callaway, Ed~ed.callaway@motorola.com~1-954-723-8341~1-954-608-7537~Motorola~06~Table 6~11~~T~What is the valid range for these parameters?~Include correct table reference. Don't forget to include a value for a non-UWB transmission.~~X~O | 0~Callaway, Ed~ed.callaway@motorola.com~1-954-723-8341~1-954-608-7537~Motorola~06~Table 6~11~~T~What is the valid range for these parameters?~Include correct table reference. Don't forget to include a value for a non-UWB transmission.~~X~O | 0~Callaway, Ed~ed.callaway@motorola.com~1-954-723-8341~1-954-608-7537~Motorola~06~Table 6~11~~T~What is the valid range for these parameters?~Include correct table reference. Don't forget to include a value for a non-UWB transmission.~~X~O | 0~Callaway, Ed~ed.callaway@motorola.com~1-954-723-8341~1-954-608-7537~Motorola~06~Table 6~11~~T~What is the valid range for these parameters?~Include correct table reference. Don't forget to include a value for a non-UWB transmission.~~X~O | 0~Callaway, Ed~ed.callaway@motorola.com~1-954-723-8341~1-954-608-7537~Motorola~06~Table 6~11~~T~What is the valid range for these parameters?~Include correct table reference. Don't forget to include a value for a non-UWB transmission.~~X~O | 0~Callaway, Ed~ed.callaway@motorola.com~1-954-723-8341~1-954-608-7537~Motorola~06~Table 6~11~~T~What is the valid range for these parameters?~Include correct table reference. Don't forget to include a value for a non-UWB transmission.~~X~O | 0~Callaway, Ed~ed.callaway@motorola.com~1-954-723-8341~1-954-608-7537~Motorola~06~Table 6~11~~T~What is the valid range for these parameters?~Include correct table reference. Don't forget to include a value for a non-UWB transmission.~~X~O | 0~Callaway, Ed~ed.callaway@motorola.com~1-954-723-8341~1-954-608-7537~Motorola~06~Table 6~11~~T~What is the valid range for these parameters?~Include correct table reference. Don't forget to include a value for a non-UWB transmission.~~X~O | 0~Callaway, Ed~ed.callaway@motorola.com~1-954-723-8341~1-954-608-7537~Motorola~06~Table 6~11~~T~What is the valid range for these parameters?~Include correct table reference. Don't forget to include a value for a non-UWB transmission.~~X~O | 0~Callaway, Ed~ed.callaway@motorola.com~1-954-723-8341~1-954-608-7537~Motorola~06~Table 6~11~~T~What is the valid range for these parameters?~Include correct table reference. Don't forget to include a value for a non-UWB transmission.~~X~O | 0~Callaway, Ed~ed.callaway@motorola.com~1-954-723-8341~1-954-608-7537~Motorola~06~Table 6~11~~T~What is the valid range for these parameters?~Include correct table reference. Don't forget to include a value for a non-UWB transmission.~~X~O | 0~Callaway, Ed~ed.callaway@motorola.com~1-954-723-8341~1-954-608-7537~Motorola~06~Table 6~11~~T~What is the valid range for these parameters?~Include correct table reference. Don't forget to include a value for a non-UWB transmission.~~X~O | 0~Callaway, Ed~ed.callaway@motorola.com~1-954-723-8341~1-954-608-7537~Motorola~06~Table 6~11~~T~What is the valid range for these parameters?~Include correct table reference. Don't forget to include a value for a non-UWB transmission.~~X~O | 0~Callaway, Ed~ed.callaway@motorola.com~1-954-723-8341~1-954-608-7537~Motorola~06~Table 6~11~~T~What is the valid range for these parameters?~Include correct table reference. Don't forget to include a value for a non-UWB transmission.~~X~O | 0~Callaway, Ed~ed.callaway@motorola.com~1-954-723-8341~1-954-608-7537~Motorola~06~Table 6~11~~T~What is the valid range for these parameters?~Include correct table reference. Don't forget to include a value for a non-UWB transmission.~~X~O | 0~Callaway, Ed~ed.callaway@motorola.com~1-954-723-8341~1-954-608-7537~Motorola~06~Table 6~11~~T~What is the valid range for these parameters?~Include correct table reference. Don't forget to include a value for a non-UWB transmission.~~X~O | 0~Callaway, Ed~ed.callaway@motorola.com~1-954-723-8341~1-954-608-7537~Motorola~06~Table 6~11~~T~What is the valid range for these parameters?~Include correct table reference. Don't forget to include a value for a non-UWB transmission.~~X~O | 0~Callaway, Ed~ed.callaway@motorola.com~1-954-723-8341~1-954-608-7537~Motorola~06~Table 6~11~~T~What is the valid range for these parameters?~Include correct table reference. Don't forget to include a value for a non-UWB transmission.~~X~O | 0~Callaway, Ed~ed.callaway@motorola.com~1-954-723-8341~1-954-608-7537~Motorola~06~Table 6~11~~T~What is the valid range for these parameters?~Include correct table reference. Don't forget to include a value for a non-UWB transmission.~~X~O | 0~Callaway, Ed~ed.callaway@motorola.com~1-954-723-8341~1-954-608-7537~Motorola~06~Table 6~11~~T~What is the valid range for these parameters?~Include correct table reference. Don't forget to include a value for a non-UWB transmission.~~X~O | 0~Callaway, Ed~ed.callaway@motorola.com~1-954-723-8341~1-954-608-7537~Motorola~06~Table 6~11~~T~What is the valid range for these parameters?~Include correct table reference. Don't forget to include a value for a non-UWB transmission.~~X~O | 0~Callaway, Ed~ed.callaway@motorola.com~1-954-723-8341~1-954-608-7537~Motorola~06~Table 6~11~~T~What is the valid range for these parameters?~Include correct table reference. Don't forget to include a value for a non-UWB transmission.~~X~O | 0~Callaway, Ed~ed.callaway@motorola.com~1-954-723-8341~1-954-608-7537~Motorola~06~Table 6~11~~T~What is the valid range for these parameters?~Include correct table reference. Don't forget to include a value for a non-UWB transmission.~~X~O | 0~Callaway, Ed~ed.callaway@motorola.com~1-954-723-8341~1-954-608-7537~Motorola~06~Table 6~11~~T~What is the valid range for these parameters?~Include correct table reference. Don't forget to include a value for a non-UWB transmission.~~X~O | 0~Callaway, Ed~ed.callaway@motorola.com~1-954-723-8341~1-954-608-7537~Motorola~06~Table 6~11~~T~What is the valid range for these parameters?~Include correct table reference. Don't forget to include a value for a non-UWB transmission.~~X~O | 0~Callaway, Ed~ed.callaway@motorola.com~1-954-723-8341~1-954-608-7537~Motorola~06~Table 6~11~~T~What is the valid range for these parameters?~Include correct table reference. Don't forget to include a value for a non-UWB transmission.~~X~O | 0~Callaway, Ed~ed.callaway@motorola.com~1-954-723-8341~1-954-608-7537~Motorola~06~Table 6~11~~T~What is the valid range for these parameters?~Include correct table reference. Don't forget to include a value for a non-UWB transmission.~~X~O | 0~Callaway, Ed~ed.callaway@motorola.com~1-954-723-8341~1-954-608-7537~Motorola~06~Table 6~11~~T~What is the valid range for these parameters?~Include correct table reference. Don't forget to include a value for a non-UWB transmission.~~X~O | 0~Callaway, Ed~ed.callaway@motorola.com~1-954-723-8341~1-954-608-7537~Motorola~06~Table 6~11~~T~What is the valid range for these parameters?~Include correct table reference. Don't forget to include a value for a non-UWB transmission.~~X~O | 0~Callaway, Ed~ed.callaway@motorola.com~1-954-723-8341~1-954-608-7537~Motorola~06~Table 6~11~~T~What is the valid range for these parameters?~Include correct table reference. Don't forget to include a value for a non-UWB transmission.~~X~O | 0~Callaway, Ed~ed.callaway@motorola.com~1-954-723-8341~1-954-608-7537~Motorola~06~Table 6~11~~T~What is the valid range for these parameters?~Include correct table reference. Don't forget to include a value for a non-UWB transmission.~~X~O | 0~Callaway, Ed~ed.callaway@motorola.com~1-954-723-8341~1-954-608-7537~Motorola~06~Table 6~11~~T~What is the valid range for these parameters?~Include correct table reference. Don't forget to include a value for a non-UWB transmission.~~X~O | 0~Callaway, Ed~ed.callaway@motorola.com~1-954-723-8341~1-954-608-7537~Motorola~06~Table 6~11~~T~What is the valid range for these parameters?~Include correct table reference. Don't forget to include a value for a non-UWB transmission.~~X~O | 0~Callaway, Ed~ed.callaway@motorola.com~1-954-723-8341~1-954-608-7537~Motorola~06~Table 6~11~~T~What is the valid range for these parameters?~Include correct table reference. Don't forget to include a value for a non-UWB transmission.~~X~O | 0~Callaway, Ed~ed.callaway@motorola.com~1-954-723-8341~1-954-608-7537~Motorola~06~Table 6~11~~T~What is the valid range for these parameters?~Include correct table reference. Don't forget to include a value for a non-UWB transmission.~~X~O | 0~Callaway, Ed~ed.callaway@motorola.com~1-954-723-8341~1-954-608-7537~Motorola~06~Table 6~11~~T~What is the valid range for these parameters?~Include correct table reference. Don't forget to include a value for a non-UWB transmission.~~X~O | 0~Callaway, Ed~ed.callaway@motorola.com~1-954-723-8341~1-954-608-7537~Motorola~06~Table 6~11~~T~What is the valid range for these parameters?~Include correct table reference. Don't forget to include a value for a non-UWB transmission.~~X~O | 0~Callaway, Ed~ed.callaway@motorola.com~1-954-723-8341~1-954-608-7537~Motorola~06~Table 6~11~~T~What is the valid range for these parameters?~Include correct table reference. Don't forget to include a value for a non-UWB transmission.~~X~O | 0~Callaway, Ed~ed.callaway@motorola.com~1-954-723-8341~1-954-608-7537~Motorola~06~Table 6~11~~T~What is the valid range for these parameters?~Include correct table reference. Don't forget to include a value for a non-UWB transmission.~~X~O | 0~Callaway, Ed~ed.callaway@motorola.com~1-954-723-8341~1-954-608-7537~Motorola~06~Table 6~11~~T~What is the valid range for these parameters?~Include correct table reference. Don't forget to include a value for a non-UWB transmission.~~X~O | 0~Callaway, Ed~ed.callaway@motorola.com~1-954-723-8341~1-954-608-7537~Motorola~06~Table 6~11~~T~What is the valid range for these parameters?~Include correct table reference. Don't forget to include a value for a non-UWB transmission.~~X~O | 0~Callaway, Ed~ed.callaway@motorola.com~1-954-723-8341~1-954-608-7537~Motorola~06~Table 6~11~~T~What is the valid range for these parameters?~Include correct table reference. Don't forget to include a value for a non-UWB transmission.~~X~O | 0~Callaway, Ed~ed.callaway@motorola.com~1-954-723-8341~1-954-608-7537~Motorola~06~Table 6~11~~T~What is the valid range for these parameters?~Include correct table reference. Don't forget to include a value for a non-UWB transmission.~~X~O | 0~Callaway, Ed~ed.callaway@motorola.com~1-954-723-8341~1-954-608-7537~Motorola~06~Table 6~11~~T~What is the valid range for these parameters?~Include correct table reference. Don't forget to include a value for a non-UWB transmission.~~X~O | 0~Callaway, Ed~ed.callaway@motorola.com~1-954-723-8341~1-954-608-7537~Motorola~06~Table 6~11~~T~What is the valid range for these parameters?~Include correct table reference. Don't forget to include a value for a non-UWB transmission.~~X~O | 0~Callaway, Ed~ed.callaway@motorola.com~1-954-723-8341~1-954-608-7537~Motorola~06~Table 6~11~~T~What is the valid range for these parameters?~Include correct table reference. Don't forget to include a value for a non-UWB transmission.~~X~O | 0~Callaway, Ed~ed.callaway@motorola.com~1-954-723-8341~1-954-608-7537~Motorola~06~Table 6~11~~T~What is the valid range for these parameters?~Include correct table reference. Don't forget to include a value for a non-UWB transmission.~~X~O | 0~Callaway, Ed~ed.callaway@motorola.com~1-954-723-8341~1-954-608-7537~Motorola~06~Table 6~11~~T~What is the valid range for these parameters?~Include correct table reference. Don't forget to include a value for a non-UWB transmission.~~X~O | 0~Callaway, Ed~ed.callaway@motorola.com~1-954-723-8341~1-954-608-7537~Motorola~06~Table 6~11~~T~What is the valid range for these parameters?~Include correct table reference. Don't forget to include a value for a non-UWB transmission.~~X~O | 0~Callaway, Ed~ed.callaway@motorola.com~1-954-723-8341~1-954-608-7537~Motorola~06~Table 6~11~~T~What is the valid range for these parameters?~Include correct table reference. Don't forget to include a value for a non-UWB transmission.~~X~O | 0~Callaway, Ed~ed.callaway@motorola.com~1-954-723-8341~1-954-608-7537~Motorola~06~Table 6~11~~T~What is the valid range for these parameters?~Include correct table reference. Don't forget to include a value for a non-UWB transmission.~~X~O | 0~Callaway, Ed~ed.callaway@motorola.com~1-954-723-8341~1-954-608-7537~Motorola~06~Table 6~11~~T~What is the valid range for these parameters?~Include correct table reference. Don't forget to include a value for a non-UWB transmission.~~X~O | 0~Callaway, Ed~ed.callaway@motorola.com~1-954-723-8341~1-954-608-7537~Motorola~06~Table 6~11~~T~What is the valid range for these parameters?~Include correct table reference. Don't forget to include a value for a non-UWB transmission.~~X~O | 0~Callaway, Ed~ed.callaway@motorola.com~1-954-723-8341~1-954-608-7537~Motorola~06~Table 6~11~~T~What is the valid range for these parameters?~Include correct table reference. Don't forget to include a value for a non-UWB transmission.~~X~O | 0~Callaway, Ed~ed.callaway@motorola.com~1-954-723-8341~1-954-608-7537~Motorola~06~Table 6~11~~T~What is the valid range for these parameters?~Include correct table reference. Don't forget to include a value for a non-UWB transmission.~~X~O | 0~Callaway, Ed~ed.callaway@motorola.com~1-954-723-8341~1-954-608-7537~Motorola~06~Table 6~11~~T~What is the valid range for these parameters?~Include correct table reference. Don't forget to include a value for a non-UWB transmission.~~X~O | 0~Callaway, Ed~ed.callaway@motorola.com~1-954-723-8341~1-954-608-7537~Motorola~06~Table 6~11~~T~What is the valid range for these parameters?~Include correct table reference. Don't forget to include a value for a non-UWB transmission.~~X~O | 0~Callaway, Ed~ed.callaway@motorola.com~1-954-723-8341~1-954-608-7537~Motorola~06~Table 6~11~~T~What is the valid range for these parameters?~Include correct table reference. Don't forget to include a value for a non-UWB transmission.~~X~O | 0~Callaway, Ed~ed.callaway@motorola.com~1-954-723-8341~1-954-608-7537~Motorola~06~Table 6~11~~T~What is the valid range for these parameters?~Include correct table reference. Don't forget to include a value for a non-UWB transmission.~~X~O | 0~Callaway, Ed~ed.callaway@motorola.com~1-954-723-8341~1-954-608-7537~Motorola~06~Table 6~11~~T~What is the valid range for these parameters?~Include correct table reference. Don't forget to include a value for a non-UWB transmission.~~X~O | 0~Callaway, Ed~ed.callaway@motorola.com~1-954-723-8341~1-954-608-7537~Motorola~06~Table 6~11~~T~What is the valid range for these parameters?~Include correct table reference. Don't forget to include a value for a non-UWB transmission.~~X~O | 0~Callaway, Ed~ed.callaway@motorola.com~1-954-723-8341~1-954-608-7537~Motorola~06~Table 6~11~~T~What is the valid range for these parameters?~Include correct table reference. Don't forget to include a value for a non-UWB transmission.~~X~O | 0~Callaway, Ed~ed.callaway@motorola.com~1-954-723-8341~1-954-608-7537~Motorola~06~Table 6~11~~T~What is the valid range for these parameters?~Include correct table reference. Don't forget to include a value for a non-UWB transmission.~~X~O | 0~Callaway, Ed~ed.callaway@motorola.com~1-954-723-8341~1-954-608-7537~Motorola~06~Table 6~11~~T~What is the valid range for these parameters?~Include correct table reference. Don't forget to include a value for a non-UWB transmission.~~X~O | 0~Callaway, Ed~ed.callaway@motorola.com~1-954-723-8341~1-954-608-7537~Motorola~06~Table 6~11~~T~What is the valid range for these parameters?~Include correct table reference. Don't forget to include a value for a non-UWB transmission.~~X~O | 0~Callaway, Ed~ed.callaway@motorola.com~1-954-723-8341~1-954-608-7537~Motorola~06~Table 6~11~~T~What is the valid range for these parameters?~Include correct table reference. Don't forget to include a value for a non-UWB transmission.~~X~O | 0~Callaway, Ed~ed.callaway@motorola.com~1-954-723-8341~1-954-608-7537~Motorola~06~Table 6~11~~T~What is the valid range for these parameters?~Include correct table reference. Don't forget to include a value for a non-UWB transmission.~~X~O | 0~Callaway, Ed~ed.callaway@motorola.com~1-954-723-8341~1-954-608-7537~Motorola~06~Table 6~11~~T~What is the valid range for these parameters?~Include correct table reference. Don't forget to include a value for a non-UWB transmission.~~X~O | 0~Callaway, Ed~ed.callaway@motorola.com~1-954-723-8341~1-954-608-7537~Motorola~06~Table 6~11~~T~What is the valid range for these parameters?~Include correct table reference. Don't forget to include a value for a non-UWB transmission.~~X~O | 0~Callaway, Ed~ed.callaway@motorola.com~1-954-723-8341~1-954-608-7537~Motorola~06~Table 6~11~~T~What is the valid range for these parameters?~Include correct table reference. Don't forget to include a value for a non-UWB transmission.~~X~O | 0~Callaway, Ed~ed.callaway@motorola.com~1-954-723-8341~1-954-608-7537~Motorola~06~Table 6~11~~T~What is the valid range for these parameters?~Include correct table reference. Don't forget to include a value for a non-UWB transmission.~~X~O | 0~Callaway, Ed~ed.callaway@motorola.com~1-954-723-8341~1-954-608-7537~Motorola~06~Table 6~11~~T~What is the valid range for these parameters?~Include correct table reference. Don't forget to include a value for a non-UWB transmission.~~X~O | 0~Callaway, Ed~ed.callaway@motorola.com~1-954-723-8341~1-954-608-7537~Motorola~06~Table 6~11~~T~What is the valid range for these parameters?~Include correct table reference. Don't forget to include a value for a non-UWB transmission.~~X~O | 0~Callaway, Ed~ed.callaway@motorola.com~1-954-723-8341~1-954-608-7537~Motorola~06~Table 6~11~~T~What is the valid range for these parameters?~Include correct table reference. Don't forget to include a value for a non-UWB transmission.~~X~O | 0~Callaway, Ed~ed.callaway@motorola.com~1-954-723-8341~1-954-608-7537~Motorola~06~Table 6~11~~T~What is the valid range for these parameters?~Include correct table reference. Don't forget to include a value for a non-UWB transmission.~~X~O | 0~Callaway, Ed~ed.callaway@motorola.com~1-954-723-8341~1-954-608-7537~Motorola~06~Table 6~11~~T~What is the valid range for these parameters?~Include correct table reference. Don't forget to include a value for a non-UWB transmission.~~X~O | 0~Callaway, Ed~ed.callaway@motorola.com~1-954-723-8341~1-954-608-7537~Motorola~06~Table 6~11~~T~What is the valid range for these parameters?~Include correct table reference. Don't forget to include a value for a non-UWB transmission.~~X~O | 0~Callaway, Ed~ed.callaway@motorola.com~1-954-723-8341~1-954-608-7537~Motorola~06~Table 6~11~~T~What is the valid range for these parameters?~Include correct table reference. Don't forget to include a value for a non-UWB transmission.~~X~O | 0~Callaway, Ed~ed.callaway@motorola.com~1-954-723-8341~1-954-608-7537~Motorola~06~Table 6~11~~T~What is the valid range for these parameters?~Include correct table reference. Don't forget to include a value for a non-UWB transmission.~~X~O | 0~Callaway, Ed~ed.callaway@motorola.com~1-954-723-8341~1-954-608-7537~Motorola~06~Table 6~11~~T~What is the valid range for these parameters?~Include correct table reference. Don't forget to include a value for a non-UWB transmission.~~X~O | 0~Callaway, Ed~ed.callaway@motorola.com~1-954-723-8341~1-954-608-7537~Motorola~06~Table 6~11~~T~What is the valid range for these parameters?~Include correct table reference. Don't forget to include a value for a non-UWB transmission.~~X~O | 0~Callaway, Ed~ed.callaway@motorola.com~1-954-723-8341~1-954-608-7537~Motorola~06~Table 6~11~~T~What is the valid range for these parameters?~Include correct table reference. Don't forget to include a value for a non-UWB transmission.~~X~O | 0~Callaway, Ed~ed.callaway@motorola.com~1-954-723-8341~1-954-608-7537~Motorola~06~Table 6~11~~T~What is the valid range for these parameters?~Include correct table reference. Don't forget to include a value for a non-UWB transmission.~~X~O | 0~Callaway, Ed~ed.callaway@motorola.com~1-954-723-8341~1-954-608-7537~Motorola~06~Table 6~11~~T~What is the valid range for these parameters?~Include correct table reference. Don't forget to include a value for a non-UWB transmission.~~X~O | 0~Callaway, Ed~ed.callaway@motorola.com~1-954-723-8341~1-954-608-7537~Motorola~06~Table 6~11~~T~What is the valid range for these parameters?~Include correct table reference. Don't forget to include a value for a non-UWB transmission.~~X~O | 0~Callaway, Ed~ed.callaway@motorola.com~1-954-723-8341~1-954-608-7537~Motorola~06~Table 6~11~~T~What is the valid range for these parameters?~Include correct table reference. Don't forget to include a value for a non-UWB transmission.~~X~O | 0~Callaway, Ed~ed.callaway@motorola.com~1-954-723-8341~1-954-608-7537~Motorola~06~Table 6~11~~T~What is the valid range for these parameters?~Include correct table reference. Don't forget to include a value for a non-UWB transmission.~~X~O | 0~Callaway, Ed~ed.callaway@motorola.com~1-954-723-8341~1-954-608-7537~Motorola~06~Table 6~11~~T~What is the valid range for these parameters?~Include correct table reference. Don't forget to include a value for a non-UWB transmission.~~X~O | 0~Callaway, Ed~ed.callaway@motorola.com~1-954-723-8341~1-954-608-7537~Motorola~06~Table 6~11~~T~What is the valid range for these parameters?~Include correct table reference. Don't forget to include a value for a non-UWB transmission.~~X~O | 0~Callaway, Ed~ed.callaway@motorola.com~1-954-723-8341~1-954-608-7537~Motorola~06~Table 6~11~~T~What is the valid range for these parameters?~Include correct table reference. Don't forget to include a value for a non-UWB transmission.~~X~O | 0~Callaway, Ed~ed.callaway@motorola.com~1-954-723-8341~1-954-608-7537~Motorola~06~Table 6~11~~T~What is the valid range for these parameters?~Include correct table reference. Don't forget to include a value for a non-UWB transmission.~~X~O | 0~Callaway, Ed~ed.callaway@motorola.com~1-954-723-8341~1-954-608-7537~Motorola~06~Table 6~11~~T~What is the valid range for these parameters?~Include correct table reference. Don't forget to include a value for a non-UWB transmission.~~X~O | 0~Callaway, Ed~ed.callaway@motorola.com~1-954-723-8341~1-954-608-7537~Motorola~06~Table 6~11~~T~What is the valid range for these parameters?~Include correct table reference. Don't forget to include a value for a non-UWB transmission.~~X~O | 0~Callaway, Ed~ed.callaway@motorola.com~1-954-723-8341~1-954-608-7537~Motorola~06~Table 6~11~~T~What is the valid range for these parameters?~Include correct table reference. Don't forget to include a value for a non-UWB transmission.~~X~O | 0~Callaway, Ed~ed.callaway@motorola.com~1-954-723-8341~1-954-608-7537~Motorola~06~Table 6~11~~T~What is the valid range for these parameters?~Include correct table reference. Don't forget to include a value for a non-UWB transmission.~~X~O | 0~Callaway, Ed~ed.callaway@motorola.com~1-954-723-8341~1-954-608-7537~Motorola~06~Table 6~11~~T~What is the valid range for these parameters?~Include correct table reference. Don't forget to include a value for a non-UWB transmission.~~X~O | 0~Callaway, Ed~ed.callaway@motorola.com~1-954-723-8341~1-954-608-7537~Motorola~06~Table 6~11~~T~What is the valid range for these parameters?~Include correct table reference. Don't forget to include a value for a non-UWB transmission.~~X~O | 0~Callaway, Ed~ed.callaway@motorola.com~1-954-723-8341~1-954-608-7537~Motorola~06~Table 6~11~~T~What is the valid range for these parameters?~Include correct table reference. Don't forget to include a value for a non-UWB transmission.~~X~O | 0~Callaway, Ed~ed.callaway@motorola.com~1-954-723-8341~1-954-608-7537~Motorola~06~Table 6~11~~T~What is the valid range for these parameters?~Include correct table reference. Don't forget to include a value for a non-UWB transmission.~~X~O | 0~Callaway, Ed~ed.callaway@motorola.com~1-954-723-8341~1-954-608-7537~Motorola~06~Table 6~11~~T~What is the valid range for these parameters?~Include correct table reference. Don't forget to include a value for a non-UWB transmission.~~X~O | 0~Callaway, Ed~ed.callaway@motorola.com~1-954-723-8341~1-954-608-7537~Motorola~06~Table 6~11~~T~What is the valid range for these parameters?~Include correct table reference. Don't forget to include a value for a non-UWB transmission.~~X~O | 0~Callaway, Ed~ed.callaway@motorola.com~1-954-723-8341~1-954-608-7537~Motorola~06~Table 6~11~~T~What is the valid range for these parameters?~Include correct table reference. Don't forget to include a value for a non-UWB transmission.~~X~O | 0~Callaway, Ed~ed.callaway@motorola.com~1-954-723-8341~1-954-608-7537~Motorola~06~Table 6~11~~T~What is the valid range for these parameters?~Include correct table reference. Don't forget to include a value for a non-UWB transmission.~~X~O | 0~Callaway, Ed~ed.callaway@motorola.com~1-954-723-8341~1-954-608-7537~Motorola~06~Table 6~11~~T~What is the valid range for these parameters?~Include correct table reference. Don't forget to include a value for a non-UWB transmission.~~X~O | 0~Callaway, Ed~ed.callaway@motorola.com~1-954-723-8341~1-954-608-7537~Motorola~06~Table 6~11~~T~What is the valid range for these parameters?~Include correct table reference. Don't forget to include a value for a non-UWB transmission.~~X~O | 0~Callaway, Ed~ed.callaway@motorola.com~1-954-723-8341~1-954-608-7537~Motorola~06~Table 6~11~~T~What is the valid range for these parameters?~Include correct table reference. Don't forget to include a value for a non-UWB transmission.~~X~O | 0~Callaway, Ed~ed.callaway@motorola.com~1-954-723-8341~1-954-608-7537~Motorola~06~Table 6~11~~T~What is the valid range for these parameters?~Include correct table reference. Don't forget to include a value for a non-UWB transmission.~~X~O | 0~Callaway, Ed~ed.callaway@motorola.com~1-954-723-8341~1-954-608-7537~Motorola~06~Table 6~11~~T~What is the valid range for these parameters?~Include correct table reference. Don't forget to include a value for a non-UWB transmission.~~X~O | 0~Callaway, Ed~ed.callaway@motorola.com~1-954-723-8341~1-954-608-7537~Motorola~06~Table 6~11~~T~What is the valid range for these parameters?~Include correct table reference. Don't forget to include a value for a non-UWB transmission.~~X~O | 0~Callaway, Ed~ed.callaway@motorola.com~1-954-723-8341~1-954-608-7537~Motorola~06~Table 6~11~~T~What is the valid range for these parameters?~Include correct table reference. Don't forget to include a value for a non-UWB transmission.~~X~O | 0~Callaway, Ed~ed.callaway@motorola.com~1-954-723-8341~1-954-608-7537~Motorola~06~Table 6~11~~T~What is the valid range for these parameters?~Include correct table reference. Don't forget to include a value for a non-UWB transmission.~~X~O | 0~Callaway, Ed~ed.callaway@motorola.com~1-954-723-8341~1-954-608-7537~Motorola~06~Table 6~11~~T~What is the valid range for these parameters?~Include correct table reference. Don't forget to include a value for a non-UWB transmission.~~X~O | 0~Callaway, Ed~ed.callaway@motorola.com~1-954-723-8341~1-954-608-7537~Motorola~06~Table 6~11~~T~What is the valid range for these parameters?~Include correct table reference. Don't forget to include a value for a non-UWB transmission.~~X~O | 0~Callaway, Ed~ed.callaway@motorola.com~1-954-723-8341~1-954-608-7537~Motorola~06~Table 6~11~~T~What is the valid range for these parameters?~Include correct table reference. Don't forget to include a value for a non-UWB transmission.~~X~O | 0~Callaway, Ed~ed.callaway@motorola.com~1-954-723-8341~1-954-608-7537~Motorola~06~Table 6~11~~T~What is the valid range for these parameters?~Include correct table reference. Don't forget to include a value for a non-UWB transmission.~~X~O | 0~Callaway, Ed~ed.callaway@motorola.com~1-954-723-8341~1-954-608-7537~Motorola~06~Table 6~11~~T~What is the valid range for these parameters?~Include correct table reference. Don't forget to include a value for a non-UWB transmission.~~X~O | 0~Callaway, Ed~ed.callaway@motorola.com~1-954-723-8341~1-954-608-7537~Motorola~06~Table 6~11~~T~What is the valid range for these parameters?~Include correct table reference. Don't forget to include a value for a non-UWB transmission.~~X~O | 0~Callaway, Ed~ed.callaway@motorola.com~1-954-723-8341~1-954-608-7537~Motorola~06~Table 6~11~~T~What is the valid range for these parameters?~Include correct table reference. Don't forget to include a value for a non-UWB transmission.~~X~O | 0~Callaway, Ed~ed.callaway@motorola.com~1-954-723-8341~1-954-608-7537~Motorola~06~Table 6~11~~T~What is the valid range for these parameters?~Include correct table reference. Don't forget to include a value for a non-UWB transmission.~~X~O | 0~Callaway, Ed~ed.callaway@motorola.com~1-954-723-8341~1-954-608-7537~Motorola~06~Table 6~11~~T~What is the valid range for these parameters?~Include correct table reference. Don't forget to include a value for a non-UWB transmission.~~X~O | 0~Callaway, Ed~ed.callaway@motorola.com~1-954-723-8341~1-954-608-7537~Motorola~06~Table 6~11~~T~What is the valid range for these parameters?~Include correct table reference. Don't forget to include a value for a non-UWB transmission.~~X~O | 0~Callaway, Ed~ed.callaway@motorola.com~1-954-723-8341~1-954-608-7537~Motorola~06~Table 6~11~~T~What is the valid range for these parameters?~Include correct table reference. Don't forget to include a value for a non-UWB transmission.~~X~O | 0~Callaway, Ed~ed.callaway@motorola.com~1-954-723-8341~1-954-608-7537~Motorola~06~Table 6~11~~T~What is the valid range for these parameters?~Include correct table reference. Don't forget to include a value for a non-UWB transmission.~~X~O | 0~Callaway, Ed~ed.callaway@motorola.com~1-954-723-8341~1-954-608-7537~Motorola~06~Table 6~11~~T~What is the valid range for these parameters?~Include correct table reference. Don't forget to include a value for a non-UWB transmission.~~X~O | 0~Callaway, Ed~ed.callaway@motorola.com~1-954-723-8341~1-954-608-7537~Motorola~06~Table 6~11~~T~What is the valid range for these parameters?~Include correct table reference. Don't forget to include a value for a non-UWB transmission.~~X~O | 0~Callaway, Ed~ed.callaway@motorola.com~1-954-723-8341~1-954-608-7537~Motorola~06~Table 6~11~~T~What is the valid range for these parameters?~Include correct table reference. Don't forget to include a value for a non-UWB transmission.~~X~O | 0~Callaway, Ed~ed.callaway@motorola.com~1-954-723-8341~1-954-608-7537~Motorola~06~Table 6~11~~T~What is the valid range for these parameters?~Include correct table reference. Don't forget to include a value for a non-UWB transmission.~~X~O | 0~Callaway, Ed~ed.callaway@motorola.com~1-954-723-8341~1-954-608-7537~Motorola~06~Table 6~11~~T~What is the valid range for these parameters?~Include correct table reference. Don't forget to include a value for a non-UWB transmission.~~X~O | 0~Callaway, Ed~ed.callaway@motorola.com~1-954-723-8341~1-954-608-7537~Motorola~06~Table 6~11~~T~What is the valid range for these parameters?~Include correct table reference. Don't forget to include a value for a non-UWB transmission.~~X~O | 0~Callaway, Ed~ed.callaway@motorola.com~1-954-723-8341~1-954-608-7537~Motorola~06~Table 6~11~~T~What is the valid range for these parameters?~Include correct table reference. Don't forget to include a value for a non-UWB transmission.~~X~O | 0~Callaway, Ed~ed.callaway@motorola.com~1-954-723-8341~1-954-608-7537~Motorola~06~Table 6~11~~T~What is the valid range for these parameters?~Include correct table reference. Don't forget to include a value for a non-UWB transmission.~~X~O | 0~Callaway, Ed~ed.callaway@motorola.com~1-954-723-8341~1-954-608-7537~Motorola~06~Table 6~11~~T~What is the valid range for these parameters?~Include correct table reference. Don't forget to include a value for a non-UWB transmission.~~X~O | 0~Callaway, Ed~ed.callaway@motorola.com~1-954-723-8341~1-954-608-7537~Motorola~06~Table 6~11~~T~What is the valid range for these parameters?~Include correct table reference. Don't forget to include a value for a non-UWB transmission.~~X~O | 0~Callaway, Ed~ed.callaway@motorola.com~1-954-723-8341~1-954-608-7537~Motorola~06~Table 6~11~~T~What is the valid range for these parameters?~Include correct table reference. Don't forget to include a value for a non-UWB transmission.~~X~O | 0~Callaway, Ed~ed.callaway@motorola.com~1-954-723-8341~1-954-608-7537~Motorola~06~Table 6~11~~T~What is the valid range for these parameters?~Include correct table reference. Don't forget to include a value for a non-UWB transmission.~~X~O | 0~Callaway, Ed~ed.callaway@motorola.com~1-954-723-8341~1-954-608-7537~Motorola~06~Table 6~11~~T~What is the valid range for these parameters?~Include correct table reference. Don't forget to include a value for a non-UWB transmission.~~X~O | 0~Callaway, Ed~ed.callaway@motorola.com~1-954-723-8341~1-954-608-7537~Motorola~06~Table 6~11~~T~What is the valid range for these parameters?~Include correct table reference. Don't forget to include a value for a non-UWB transmission.~~X~O | 0~Callaway, Ed~ed.callaway@motorola.com~1-954-723-8341~1-954-608-7537~Motorola~06~Table 6~11~~T~What is the valid range for these parameters?~Include correct table reference. Don't forget to include a value for a non-UWB transmission.~~X~O | 0~Callaway, Ed~ed.callaway@motorola.com~1-954-723-8341~1-954-608-7537~Motorola~06~Table 6~11~~T~What is the valid range for these parameters?~Include correct table reference. Don't forget to include a value for a non-UWB transmission.~~X~O | 0~Callaway, Ed~ed.callaway@motorola.com~1-954-723-8341~1-954-608-7537~Motorola~06~Table 6~11~~T~What is the valid range for these parameters?~Include correct table reference. Don't forget to include a value for a non-UWB transmission.~~X~O | 0~Callaway, Ed~ed.callaway@motorola.com~1-954-723-8341~1-954-608-7537~Motorola~06~Table 6~11~~T~What is the valid range for these parameters?~Include correct table reference. Don't forget to include a value for a non-UWB transmission.~~X~O | 0~Callaway, Ed~ed.callaway@motorola.com~1-954-723-8341~1-954-608-7537~Motorola~06~Table 6~11~~T~What is the valid range for these parameters?~Include correct table reference. Don't forget to include a value for a non-UWB transmission.~~X~O | 0~Callaway, Ed~ed.callaway@motorola.com~1-954-723-8341~1-954-608-7537~Motorola~06~Table 6~11~~T~What is the valid range for these parameters?~Include correct table reference. Don't forget to include a value for a non-UWB transmission.~~X~O | 0~Callaway, Ed~ed.callaway@motorola.com~1-954-723-8341~1-954-608-7537~Motorola~06~Table 6~11~~T~What is the valid range for these parameters?~Include correct table reference. Don't forget to include a value for a non-UWB transmission.~~X~O | 0~Callaway, Ed~ed.callaway@motorola.com~1-954-723-8341~1-954-608-7537~Motorola~06~Table 6~11~~T~What is the valid range for these parameters?~Include correct table reference. Don't forget to include a value for a non-UWB transmission.~~X~O | 0~Callaway, Ed~ed.callaway@motorola.com~1-954-723-8341~1-954-608-7537~Motorola~06~Table 6~11~~T~What is the valid range for these parameters?~Include correct table reference. Don't forget to include a value for a non-UWB transmission.~~X~O | 0~Callaway, Ed~ed.callaway@motorola.com~1-954-723-8341~1-954-608-7537~Motorola~06~Table 6~11~~T~What is the valid range for these parameters?~Include correct table reference. Don't forget to include a value for a non-UWB transmission.~~X~O | 0~Callaway, Ed~ed.callaway@motorola.com~1-954-723-8341~1-954-608-7537~Motorola~06~Table 6~11~~T~What is the valid range for these parameters?~Include correct table reference. Don't forget to include a value for a non-UWB transmission.~~X~O | 0~Callaway, Ed~ed.callaway@motorola.com~1-954-723-8341~1-954-608-7537~Motorola~06~Table 6~11~~T~What is the valid range for these parameters?~Include correct table reference. Don't forget to include a value for a non-UWB transmission.~~X~O | 0~Callaway, Ed~ed.callaway@motorola.com~1-954-723-8341~1-954-608-7537~Motorola~06~Table 6~11~~T~What is the valid range for these parameters?~Include correct table reference. Don't forget to include a value for a non-UWB transmission.~~X~O | 0~Callaway, Ed~ed.callaway@motorola.com~1-954-723-8341~1-954-608-7537~Motorola~06~Table 6~11~~T~What is the valid range for these parameters?~Include correct table reference. Don't forget to include a value for a non-UWB transmission.~~X~O | 0~Callaway, Ed~ed.callaway@motorola.com~1-954-723-8341~1-954-608-7537~Motorola~06~Table 6~11~~T~What is the valid range for these parameters?~Include correct table reference. Don't forget to include a value for a non-UWB transmission.~~X~O | 0~Callaway, Ed~ed.callaway@motorola.com~1-954-723-8341~1-954-608-7537~Motorola~06~Table 6~11~~T~What is the valid range for these parameters?~Include correct table reference. Don't forget to include a value for a non-UWB transmission.~~X~O | 0~Callaway, Ed~ed.callaway@motorola.com~1-954-723-8341~1-954-608-7537~Motorola~06~Table 6~11~~T~What is the valid range for these parameters?~Include correct table reference. Don't forget to include a value for a non-UWB transmission.~~X~O | 0~Callaway, Ed~ed.callaway@motorola.com~1-954-723-8341~1-954-608-7537~Motorola~06~Table 6~11~~T~What is the valid range for these parameters?~Include correct table reference. Don't forget to include a value for a non-UWB transmission.~~X~O | 0~Callaway, Ed~ed.callaway@motorola.com~1-954-723-8341~1-954-608-7537~Motorola~06~Table 6~11~~T~What is the valid range for these parameters?~Include correct table reference. Don't forget to include a value for a non-UWB transmission.~~X~O | 0~Callaway, Ed~ed.callaway@motorola.com~1-954-723-8341~1-954-608-7537~Motorola~06~Table 6~11~~T~What is the valid range for these parameters?~Include correct table reference. Don't forget to include a value for a non-UWB transmission.~~X~O | 0~Callaway, Ed~ed.callaway@motorola.com~1-954-723-8341~1-954-608-7537~Motorola~06~Table 6~11~~T~What is the valid range for these parameters?~Include correct table reference. Don't forget to include a value for a non-UWB transmission.~~X~O | 0~Callaway, Ed~ed.callaway@motorola.com~1-954-723-8341~1-954-608-7537~Motorola~06~Table 6~11~~T~What is the valid range for these parameters?~Include correct table reference. Don't forget to include a value for a non-UWB transmission.~~X~O | 0~Callaway, Ed~ed.callaway@motorola.com~1-954-723-8341~1-954-608-7537~Motorola~06~Table 6~11~~T~What is the valid range for these parameters?~Include correct table reference. Don't forget to include a value for a non-UWB transmission.~~X~O | 0~Callaway, Ed~ed.callaway@motorola.com~1-954-723-8341~1-954-608-7537~Motorola~06~Table 6~11~~T~What is the valid range for these parameters?~Include correct table reference. Don't forget to include a value for a non-UWB transmission.~~X~O
Callaway, Ed | Motorola | 6 | Table 7 | 12 |  | E | Clause 6.8.3.3 is the O-QPSK PHY symbol rate specification. I don't think it's relevant to the timestamp. | Identify the proper citation for the high-resolution timestamp specification. Don't forget to include a value for each of the unsuccessful status conditions. |  |  |  | 0~Callaway, Ed~ed.callaway@motorola.com~1-954-723-8341~1-954-608-7537~Motorola~06~Table 7~12~~E~Clause 6.8.3.3 is the O-QPSK PHY symbol rate specification. I don't think it's relevant to the timestamp.~Identify the proper citation for the high-resolution timestamp specification. Don't forget to include a value for each of the unsuccessful status conditions.~~X~O | 0~Callaway, Ed~ed.callaway@motorola.com~1-954-723-8341~1-954-608-7537~Motorola~06~Table 7~12~~E~Clause 6.8.3.3 is the O-QPSK PHY symbol rate specification. I don't think it's relevant to the timestamp.~Identify the proper citation for the high-resolution timestamp specification. Don't forget to include a value for each of the unsuccessful status conditions.~~X~O | 0~Callaway, Ed~ed.callaway@motorola.com~1-954-723-8341~1-954-608-7537~Motorola~06~Table 7~12~~E~Clause 6.8.3.3 is the O-QPSK PHY symbol rate specification. I don't think it's relevant to the timestamp.~Identify the proper citation for the high-resolution timestamp specification. Don't forget to include a value for each of the unsuccessful status conditions.~~X~O | 0~Callaway, Ed~ed.callaway@motorola.com~1-954-723-8341~1-954-608-7537~Motorola~06~Table 7~12~~E~Clause 6.8.3.3 is the O-QPSK PHY symbol rate specification. I don't think it's relevant to the timestamp.~Identify the proper citation for the high-resolution timestamp specification. Don't forget to include a value for each of the unsuccessful status conditions.~~X~O | 0~Callaway, Ed~ed.callaway@motorola.com~1-954-723-8341~1-954-608-7537~Motorola~06~Table 7~12~~E~Clause 6.8.3.3 is the O-QPSK PHY symbol rate specification. I don't think it's relevant to the timestamp.~Identify the proper citation for the high-resolution timestamp specification. Don't forget to include a value for each of the unsuccessful status conditions.~~X~O | 0~Callaway, Ed~ed.callaway@motorola.com~1-954-723-8341~1-954-608-7537~Motorola~06~Table 7~12~~E~Clause 6.8.3.3 is the O-QPSK PHY symbol rate specification. I don't think it's relevant to the timestamp.~Identify the proper citation for the high-resolution timestamp specification. Don't forget to include a value for each of the unsuccessful status conditions.~~X~O | 0~Callaway, Ed~ed.callaway@motorola.com~1-954-723-8341~1-954-608-7537~Motorola~06~Table 7~12~~E~Clause 6.8.3.3 is the O-QPSK PHY symbol rate specification. I don't think it's relevant to the timestamp.~Identify the proper citation for the high-resolution timestamp specification. Don't forget to include a value for each of the unsuccessful status conditions.~~X~O | 0~Callaway, Ed~ed.callaway@motorola.com~1-954-723-8341~1-954-608-7537~Motorola~06~Table 7~12~~E~Clause 6.8.3.3 is the O-QPSK PHY symbol rate specification. I don't think it's relevant to the timestamp.~Identify the proper citation for the high-resolution timestamp specification. Don't forget to include a value for each of the unsuccessful status conditions.~~X~O | 0~Callaway, Ed~ed.callaway@motorola.com~1-954-723-8341~1-954-608-7537~Motorola~06~Table 7~12~~E~Clause 6.8.3.3 is the O-QPSK PHY symbol rate specification. I don't think it's relevant to the timestamp.~Identify the proper citation for the high-resolution timestamp specification. Don't forget to include a value for each of the unsuccessful status conditions.~~X~O | 0~Callaway, Ed~ed.callaway@motorola.com~1-954-723-8341~1-954-608-7537~Motorola~06~Table 7~12~~E~Clause 6.8.3.3 is the O-QPSK PHY symbol rate specification. I don't think it's relevant to the timestamp.~Identify the proper citation for the high-resolution timestamp specification. Don't forget to include a value for each of the unsuccessful status conditions.~~X~O | 0~Callaway, Ed~ed.callaway@motorola.com~1-954-723-8341~1-954-608-7537~Motorola~06~Table 7~12~~E~Clause 6.8.3.3 is the O-QPSK PHY symbol rate specification. I don't think it's relevant to the timestamp.~Identify the proper citation for the high-resolution timestamp specification. Don't forget to include a value for each of the unsuccessful status conditions.~~X~O | 0~Callaway, Ed~ed.callaway@motorola.com~1-954-723-8341~1-954-608-7537~Motorola~06~Table 7~12~~E~Clause 6.8.3.3 is the O-QPSK PHY symbol rate specification. I don't think it's relevant to the timestamp.~Identify the proper citation for the high-resolution timestamp specification. Don't forget to include a value for each of the unsuccessful status conditions.~~X~O | 0~Callaway, Ed~ed.callaway@motorola.com~1-954-723-8341~1-954-608-7537~Motorola~06~Table 7~12~~E~Clause 6.8.3.3 is the O-QPSK PHY symbol rate specification. I don't think it's relevant to the timestamp.~Identify the proper citation for the high-resolution timestamp specification. Don't forget to include a value for each of the unsuccessful status conditions.~~X~O | 0~Callaway, Ed~ed.callaway@motorola.com~1-954-723-8341~1-954-608-7537~Motorola~06~Table 7~12~~E~Clause 6.8.3.3 is the O-QPSK PHY symbol rate specification. I don't think it's relevant to the timestamp.~Identify the proper citation for the high-resolution timestamp specification. Don't forget to include a value for each of the unsuccessful status conditions.~~X~O | 0~Callaway, Ed~ed.callaway@motorola.com~1-954-723-8341~1-954-608-7537~Motorola~06~Table 7~12~~E~Clause 6.8.3.3 is the O-QPSK PHY symbol rate specification. I don't think it's relevant to the timestamp.~Identify the proper citation for the high-resolution timestamp specification. Don't forget to include a value for each of the unsuccessful status conditions.~~X~O | 0~Callaway, Ed~ed.callaway@motorola.com~1-954-723-8341~1-954-608-7537~Motorola~06~Table 7~12~~E~Clause 6.8.3.3 is the O-QPSK PHY symbol rate specification. I don't think it's relevant to the timestamp.~Identify the proper citation for the high-resolution timestamp specification. Don't forget to include a value for each of the unsuccessful status conditions.~~X~O | 0~Callaway, Ed~ed.callaway@motorola.com~1-954-723-8341~1-954-608-7537~Motorola~06~Table 7~12~~E~Clause 6.8.3.3 is the O-QPSK PHY symbol rate specification. I don't think it's relevant to the timestamp.~Identify the proper citation for the high-resolution timestamp specification. Don't forget to include a value for each of the unsuccessful status conditions.~~X~O | 0~Callaway, Ed~ed.callaway@motorola.com~1-954-723-8341~1-954-608-7537~Motorola~06~Table 7~12~~E~Clause 6.8.3.3 is the O-QPSK PHY symbol rate specification. I don't think it's relevant to the timestamp.~Identify the proper citation for the high-resolution timestamp specification. Don't forget to include a value for each of the unsuccessful status conditions.~~X~O | 0~Callaway, Ed~ed.callaway@motorola.com~1-954-723-8341~1-954-608-7537~Motorola~06~Table 7~12~~E~Clause 6.8.3.3 is the O-QPSK PHY symbol rate specification. I don't think it's relevant to the timestamp.~Identify the proper citation for the high-resolution timestamp specification. Don't forget to include a value for each of the unsuccessful status conditions.~~X~O | 0~Callaway, Ed~ed.callaway@motorola.com~1-954-723-8341~1-954-608-7537~Motorola~06~Table 7~12~~E~Clause 6.8.3.3 is the O-QPSK PHY symbol rate specification. I don't think it's relevant to the timestamp.~Identify the proper citation for the high-resolution timestamp specification. Don't forget to include a value for each of the unsuccessful status conditions.~~X~O | 0~Callaway, Ed~ed.callaway@motorola.com~1-954-723-8341~1-954-608-7537~Motorola~06~Table 7~12~~E~Clause 6.8.3.3 is the O-QPSK PHY symbol rate specification. I don't think it's relevant to the timestamp.~Identify the proper citation for the high-resolution timestamp specification. Don't forget to include a value for each of the unsuccessful status conditions.~~X~O | 0~Callaway, Ed~ed.callaway@motorola.com~1-954-723-8341~1-954-608-7537~Motorola~06~Table 7~12~~E~Clause 6.8.3.3 is the O-QPSK PHY symbol rate specification. I don't think it's relevant to the timestamp.~Identify the proper citation for the high-resolution timestamp specification. Don't forget to include a value for each of the unsuccessful status conditions.~~X~O | 0~Callaway, Ed~ed.callaway@motorola.com~1-954-723-8341~1-954-608-7537~Motorola~06~Table 7~12~~E~Clause 6.8.3.3 is the O-QPSK PHY symbol rate specification. I don't think it's relevant to the timestamp.~Identify the proper citation for the high-resolution timestamp specification. Don't forget to include a value for each of the unsuccessful status conditions.~~X~O | 0~Callaway, Ed~ed.callaway@motorola.com~1-954-723-8341~1-954-608-7537~Motorola~06~Table 7~12~~E~Clause 6.8.3.3 is the O-QPSK PHY symbol rate specification. I don't think it's relevant to the timestamp.~Identify the proper citation for the high-resolution timestamp specification. Don't forget to include a value for each of the unsuccessful status conditions.~~X~O | 0~Callaway, Ed~ed.callaway@motorola.com~1-954-723-8341~1-954-608-7537~Motorola~06~Table 7~12~~E~Clause 6.8.3.3 is the O-QPSK PHY symbol rate specification. I don't think it's relevant to the timestamp.~Identify the proper citation for the high-resolution timestamp specification. Don't forget to include a value for each of the unsuccessful status conditions.~~X~O | 0~Callaway, Ed~ed.callaway@motorola.com~1-954-723-8341~1-954-608-7537~Motorola~06~Table 7~12~~E~Clause 6.8.3.3 is the O-QPSK PHY symbol rate specification. I don't think it's relevant to the timestamp.~Identify the proper citation for the high-resolution timestamp specification. Don't forget to include a value for each of the unsuccessful status conditions.~~X~O | 0~Callaway, Ed~ed.callaway@motorola.com~1-954-723-8341~1-954-608-7537~Motorola~06~Table 7~12~~E~Clause 6.8.3.3 is the O-QPSK PHY symbol rate specification. I don't think it's relevant to the timestamp.~Identify the proper citation for the high-resolution timestamp specification. Don't forget to include a value for each of the unsuccessful status conditions.~~X~O | 0~Callaway, Ed~ed.callaway@motorola.com~1-954-723-8341~1-954-608-7537~Motorola~06~Table 7~12~~E~Clause 6.8.3.3 is the O-QPSK PHY symbol rate specification. I don't think it's relevant to the timestamp.~Identify the proper citation for the high-resolution timestamp specification. Don't forget to include a value for each of the unsuccessful status conditions.~~X~O | 0~Callaway, Ed~ed.callaway@motorola.com~1-954-723-8341~1-954-608-7537~Motorola~06~Table 7~12~~E~Clause 6.8.3.3 is the O-QPSK PHY symbol rate specification. I don't think it's relevant to the timestamp.~Identify the proper citation for the high-resolution timestamp specification. Don't forget to include a value for each of the unsuccessful status conditions.~~X~O | 0~Callaway, Ed~ed.callaway@motorola.com~1-954-723-8341~1-954-608-7537~Motorola~06~Table 7~12~~E~Clause 6.8.3.3 is the O-QPSK PHY symbol rate specification. I don't think it's relevant to the timestamp.~Identify the proper citation for the high-resolution timestamp specification. Don't forget to include a value for each of the unsuccessful status conditions.~~X~O | 0~Callaway, Ed~ed.callaway@motorola.com~1-954-723-8341~1-954-608-7537~Motorola~06~Table 7~12~~E~Clause 6.8.3.3 is the O-QPSK PHY symbol rate specification. I don't think it's relevant to the timestamp.~Identify the proper citation for the high-resolution timestamp specification. Don't forget to include a value for each of the unsuccessful status conditions.~~X~O | 0~Callaway, Ed~ed.callaway@motorola.com~1-954-723-8341~1-954-608-7537~Motorola~06~Table 7~12~~E~Clause 6.8.3.3 is the O-QPSK PHY symbol rate specification. I don't think it's relevant to the timestamp.~Identify the proper citation for the high-resolution timestamp specification. Don't forget to include a value for each of the unsuccessful status conditions.~~X~O | 0~Callaway, Ed~ed.callaway@motorola.com~1-954-723-8341~1-954-608-7537~Motorola~06~Table 7~12~~E~Clause 6.8.3.3 is the O-QPSK PHY symbol rate specification. I don't think it's relevant to the timestamp.~Identify the proper citation for the high-resolution timestamp specification. Don't forget to include a value for each of the unsuccessful status conditions.~~X~O | 0~Callaway, Ed~ed.callaway@motorola.com~1-954-723-8341~1-954-608-7537~Motorola~06~Table 7~12~~E~Clause 6.8.3.3 is the O-QPSK PHY symbol rate specification. I don't think it's relevant to the timestamp.~Identify the proper citation for the high-resolution timestamp specification. Don't forget to include a value for each of the unsuccessful status conditions.~~X~O | 0~Callaway, Ed~ed.callaway@motorola.com~1-954-723-8341~1-954-608-7537~Motorola~06~Table 7~12~~E~Clause 6.8.3.3 is the O-QPSK PHY symbol rate specification. I don't think it's relevant to the timestamp.~Identify the proper citation for the high-resolution timestamp specification. Don't forget to include a value for each of the unsuccessful status conditions.~~X~O | 0~Callaway, Ed~ed.callaway@motorola.com~1-954-723-8341~1-954-608-7537~Motorola~06~Table 7~12~~E~Clause 6.8.3.3 is the O-QPSK PHY symbol rate specification. I don't think it's relevant to the timestamp.~Identify the proper citation for the high-resolution timestamp specification. Don't forget to include a value for each of the unsuccessful status conditions.~~X~O | 0~Callaway, Ed~ed.callaway@motorola.com~1-954-723-8341~1-954-608-7537~Motorola~06~Table 7~12~~E~Clause 6.8.3.3 is the O-QPSK PHY symbol rate specification. I don't think it's relevant to the timestamp.~Identify the proper citation for the high-resolution timestamp specification. Don't forget to include a value for each of the unsuccessful status conditions.~~X~O | 0~Callaway, Ed~ed.callaway@motorola.com~1-954-723-8341~1-954-608-7537~Motorola~06~Table 7~12~~E~Clause 6.8.3.3 is the O-QPSK PHY symbol rate specification. I don't think it's relevant to the timestamp.~Identify the proper citation for the high-resolution timestamp specification. Don't forget to include a value for each of the unsuccessful status conditions.~~X~O | 0~Callaway, Ed~ed.callaway@motorola.com~1-954-723-8341~1-954-608-7537~Motorola~06~Table 7~12~~E~Clause 6.8.3.3 is the O-QPSK PHY symbol rate specification. I don't think it's relevant to the timestamp.~Identify the proper citation for the high-resolution timestamp specification. Don't forget to include a value for each of the unsuccessful status conditions.~~X~O | 0~Callaway, Ed~ed.callaway@motorola.com~1-954-723-8341~1-954-608-7537~Motorola~06~Table 7~12~~E~Clause 6.8.3.3 is the O-QPSK PHY symbol rate specification. I don't think it's relevant to the timestamp.~Identify the proper citation for the high-resolution timestamp specification. Don't forget to include a value for each of the unsuccessful status conditions.~~X~O | 0~Callaway, Ed~ed.callaway@motorola.com~1-954-723-8341~1-954-608-7537~Motorola~06~Table 7~12~~E~Clause 6.8.3.3 is the O-QPSK PHY symbol rate specification. I don't think it's relevant to the timestamp.~Identify the proper citation for the high-resolution timestamp specification. Don't forget to include a value for each of the unsuccessful status conditions.~~X~O | 0~Callaway, Ed~ed.callaway@motorola.com~1-954-723-8341~1-954-608-7537~Motorola~06~Table 7~12~~E~Clause 6.8.3.3 is the O-QPSK PHY symbol rate specification. I don't think it's relevant to the timestamp.~Identify the proper citation for the high-resolution timestamp specification. Don't forget to include a value for each of the unsuccessful status conditions.~~X~O | 0~Callaway, Ed~ed.callaway@motorola.com~1-954-723-8341~1-954-608-7537~Motorola~06~Table 7~12~~E~Clause 6.8.3.3 is the O-QPSK PHY symbol rate specification. I don't think it's relevant to the timestamp.~Identify the proper citation for the high-resolution timestamp specification. Don't forget to include a value for each of the unsuccessful status conditions.~~X~O | 0~Callaway, Ed~ed.callaway@motorola.com~1-954-723-8341~1-954-608-7537~Motorola~06~Table 7~12~~E~Clause 6.8.3.3 is the O-QPSK PHY symbol rate specification. I don't think it's relevant to the timestamp.~Identify the proper citation for the high-resolution timestamp specification. Don't forget to include a value for each of the unsuccessful status conditions.~~X~O | 0~Callaway, Ed~ed.callaway@motorola.com~1-954-723-8341~1-954-608-7537~Motorola~06~Table 7~12~~E~Clause 6.8.3.3 is the O-QPSK PHY symbol rate specification. I don't think it's relevant to the timestamp.~Identify the proper citation for the high-resolution timestamp specification. Don't forget to include a value for each of the unsuccessful status conditions.~~X~O | 0~Callaway, Ed~ed.callaway@motorola.com~1-954-723-8341~1-954-608-7537~Motorola~06~Table 7~12~~E~Clause 6.8.3.3 is the O-QPSK PHY symbol rate specification. I don't think it's relevant to the timestamp.~Identify the proper citation for the high-resolution timestamp specification. Don't forget to include a value for each of the unsuccessful status conditions.~~X~O | 0~Callaway, Ed~ed.callaway@motorola.com~1-954-723-8341~1-954-608-7537~Motorola~06~Table 7~12~~E~Clause 6.8.3.3 is the O-QPSK PHY symbol rate specification. I don't think it's relevant to the timestamp.~Identify the proper citation for the high-resolution timestamp specification. Don't forget to include a value for each of the unsuccessful status conditions.~~X~O | 0~Callaway, Ed~ed.callaway@motorola.com~1-954-723-8341~1-954-608-7537~Motorola~06~Table 7~12~~E~Clause 6.8.3.3 is the O-QPSK PHY symbol rate specification. I don't think it's relevant to the timestamp.~Identify the proper citation for the high-resolution timestamp specification. Don't forget to include a value for each of the unsuccessful status conditions.~~X~O | 0~Callaway, Ed~ed.callaway@motorola.com~1-954-723-8341~1-954-608-7537~Motorola~06~Table 7~12~~E~Clause 6.8.3.3 is the O-QPSK PHY symbol rate specification. I don't think it's relevant to the timestamp.~Identify the proper citation for the high-resolution timestamp specification. Don't forget to include a value for each of the unsuccessful status conditions.~~X~O | 0~Callaway, Ed~ed.callaway@motorola.com~1-954-723-8341~1-954-608-7537~Motorola~06~Table 7~12~~E~Clause 6.8.3.3 is the O-QPSK PHY symbol rate specification. I don't think it's relevant to the timestamp.~Identify the proper citation for the high-resolution timestamp specification. Don't forget to include a value for each of the unsuccessful status conditions.~~X~O | 0~Callaway, Ed~ed.callaway@motorola.com~1-954-723-8341~1-954-608-7537~Motorola~06~Table 7~12~~E~Clause 6.8.3.3 is the O-QPSK PHY symbol rate specification. I don't think it's relevant to the timestamp.~Identify the proper citation for the high-resolution timestamp specification. Don't forget to include a value for each of the unsuccessful status conditions.~~X~O | 0~Callaway, Ed~ed.callaway@motorola.com~1-954-723-8341~1-954-608-7537~Motorola~06~Table 7~12~~E~Clause 6.8.3.3 is the O-QPSK PHY symbol rate specification. I don't think it's relevant to the timestamp.~Identify the proper citation for the high-resolution timestamp specification. Don't forget to include a value for each of the unsuccessful status conditions.~~X~O | 0~Callaway, Ed~ed.callaway@motorola.com~1-954-723-8341~1-954-608-7537~Motorola~06~Table 7~12~~E~Clause 6.8.3.3 is the O-QPSK PHY symbol rate specification. I don't think it's relevant to the timestamp.~Identify the proper citation for the high-resolution timestamp specification. Don't forget to include a value for each of the unsuccessful status conditions.~~X~O | 0~Callaway, Ed~ed.callaway@motorola.com~1-954-723-8341~1-954-608-7537~Motorola~06~Table 7~12~~E~Clause 6.8.3.3 is the O-QPSK PHY symbol rate specification. I don't think it's relevant to the timestamp.~Identify the proper citation for the high-resolution timestamp specification. Don't forget to include a value for each of the unsuccessful status conditions.~~X~O | 0~Callaway, Ed~ed.callaway@motorola.com~1-954-723-8341~1-954-608-7537~Motorola~06~Table 7~12~~E~Clause 6.8.3.3 is the O-QPSK PHY symbol rate specification. I don't think it's relevant to the timestamp.~Identify the proper citation for the high-resolution timestamp specification. Don't forget to include a value for each of the unsuccessful status conditions.~~X~O | 0~Callaway, Ed~ed.callaway@motorola.com~1-954-723-8341~1-954-608-7537~Motorola~06~Table 7~12~~E~Clause 6.8.3.3 is the O-QPSK PHY symbol rate specification. I don't think it's relevant to the timestamp.~Identify the proper citation for the high-resolution timestamp specification. Don't forget to include a value for each of the unsuccessful status conditions.~~X~O | 0~Callaway, Ed~ed.callaway@motorola.com~1-954-723-8341~1-954-608-7537~Motorola~06~Table 7~12~~E~Clause 6.8.3.3 is the O-QPSK PHY symbol rate specification. I don't think it's relevant to the timestamp.~Identify the proper citation for the high-resolution timestamp specification. Don't forget to include a value for each of the unsuccessful status conditions.~~X~O | 0~Callaway, Ed~ed.callaway@motorola.com~1-954-723-8341~1-954-608-7537~Motorola~06~Table 7~12~~E~Clause 6.8.3.3 is the O-QPSK PHY symbol rate specification. I don't think it's relevant to the timestamp.~Identify the proper citation for the high-resolution timestamp specification. Don't forget to include a value for each of the unsuccessful status conditions.~~X~O | 0~Callaway, Ed~ed.callaway@motorola.com~1-954-723-8341~1-954-608-7537~Motorola~06~Table 7~12~~E~Clause 6.8.3.3 is the O-QPSK PHY symbol rate specification. I don't think it's relevant to the timestamp.~Identify the proper citation for the high-resolution timestamp specification. Don't forget to include a value for each of the unsuccessful status conditions.~~X~O | 0~Callaway, Ed~ed.callaway@motorola.com~1-954-723-8341~1-954-608-7537~Motorola~06~Table 7~12~~E~Clause 6.8.3.3 is the O-QPSK PHY symbol rate specification. I don't think it's relevant to the timestamp.~Identify the proper citation for the high-resolution timestamp specification. Don't forget to include a value for each of the unsuccessful status conditions.~~X~O | 0~Callaway, Ed~ed.callaway@motorola.com~1-954-723-8341~1-954-608-7537~Motorola~06~Table 7~12~~E~Clause 6.8.3.3 is the O-QPSK PHY symbol rate specification. I don't think it's relevant to the timestamp.~Identify the proper citation for the high-resolution timestamp specification. Don't forget to include a value for each of the unsuccessful status conditions.~~X~O | 0~Callaway, Ed~ed.callaway@motorola.com~1-954-723-8341~1-954-608-7537~Motorola~06~Table 7~12~~E~Clause 6.8.3.3 is the O-QPSK PHY symbol rate specification. I don't think it's relevant to the timestamp.~Identify the proper citation for the high-resolution timestamp specification. Don't forget to include a value for each of the unsuccessful status conditions.~~X~O | 0~Callaway, Ed~ed.callaway@motorola.com~1-954-723-8341~1-954-608-7537~Motorola~06~Table 7~12~~E~Clause 6.8.3.3 is the O-QPSK PHY symbol rate specification. I don't think it's relevant to the timestamp.~Identify the proper citation for the high-resolution timestamp specification. Don't forget to include a value for each of the unsuccessful status conditions.~~X~O | 0~Callaway, Ed~ed.callaway@motorola.com~1-954-723-8341~1-954-608-7537~Motorola~06~Table 7~12~~E~Clause 6.8.3.3 is the O-QPSK PHY symbol rate specification. I don't think it's relevant to the timestamp.~Identify the proper citation for the high-resolution timestamp specification. Don't forget to include a value for each of the unsuccessful status conditions.~~X~O | 0~Callaway, Ed~ed.callaway@motorola.com~1-954-723-8341~1-954-608-7537~Motorola~06~Table 7~12~~E~Clause 6.8.3.3 is the O-QPSK PHY symbol rate specification. I don't think it's relevant to the timestamp.~Identify the proper citation for the high-resolution timestamp specification. Don't forget to include a value for each of the unsuccessful status conditions.~~X~O | 0~Callaway, Ed~ed.callaway@motorola.com~1-954-723-8341~1-954-608-7537~Motorola~06~Table 7~12~~E~Clause 6.8.3.3 is the O-QPSK PHY symbol rate specification. I don't think it's relevant to the timestamp.~Identify the proper citation for the high-resolution timestamp specification. Don't forget to include a value for each of the unsuccessful status conditions.~~X~O | 0~Callaway, Ed~ed.callaway@motorola.com~1-954-723-8341~1-954-608-7537~Motorola~06~Table 7~12~~E~Clause 6.8.3.3 is the O-QPSK PHY symbol rate specification. I don't think it's relevant to the timestamp.~Identify the proper citation for the high-resolution timestamp specification. Don't forget to include a value for each of the unsuccessful status conditions.~~X~O | 0~Callaway, Ed~ed.callaway@motorola.com~1-954-723-8341~1-954-608-7537~Motorola~06~Table 7~12~~E~Clause 6.8.3.3 is the O-QPSK PHY symbol rate specification. I don't think it's relevant to the timestamp.~Identify the proper citation for the high-resolution timestamp specification. Don't forget to include a value for each of the unsuccessful status conditions.~~X~O | 0~Callaway, Ed~ed.callaway@motorola.com~1-954-723-8341~1-954-608-7537~Motorola~06~Table 7~12~~E~Clause 6.8.3.3 is the O-QPSK PHY symbol rate specification. I don't think it's relevant to the timestamp.~Identify the proper citation for the high-resolution timestamp specification. Don't forget to include a value for each of the unsuccessful status conditions.~~X~O | 0~Callaway, Ed~ed.callaway@motorola.com~1-954-723-8341~1-954-608-7537~Motorola~06~Table 7~12~~E~Clause 6.8.3.3 is the O-QPSK PHY symbol rate specification. I don't think it's relevant to the timestamp.~Identify the proper citation for the high-resolution timestamp specification. Don't forget to include a value for each of the unsuccessful status conditions.~~X~O | 0~Callaway, Ed~ed.callaway@motorola.com~1-954-723-8341~1-954-608-7537~Motorola~06~Table 7~12~~E~Clause 6.8.3.3 is the O-QPSK PHY symbol rate specification. I don't think it's relevant to the timestamp.~Identify the proper citation for the high-resolution timestamp specification. Don't forget to include a value for each of the unsuccessful status conditions.~~X~O | 0~Callaway, Ed~ed.callaway@motorola.com~1-954-723-8341~1-954-608-7537~Motorola~06~Table 7~12~~E~Clause 6.8.3.3 is the O-QPSK PHY symbol rate specification. I don't think it's relevant to the timestamp.~Identify the proper citation for the high-resolution timestamp specification. Don't forget to include a value for each of the unsuccessful status conditions.~~X~O | 0~Callaway, Ed~ed.callaway@motorola.com~1-954-723-8341~1-954-608-7537~Motorola~06~Table 7~12~~E~Clause 6.8.3.3 is the O-QPSK PHY symbol rate specification. I don't think it's relevant to the timestamp.~Identify the proper citation for the high-resolution timestamp specification. Don't forget to include a value for each of the unsuccessful status conditions.~~X~O | 0~Callaway, Ed~ed.callaway@motorola.com~1-954-723-8341~1-954-608-7537~Motorola~06~Table 7~12~~E~Clause 6.8.3.3 is the O-QPSK PHY symbol rate specification. I don't think it's relevant to the timestamp.~Identify the proper citation for the high-resolution timestamp specification. Don't forget to include a value for each of the unsuccessful status conditions.~~X~O | 0~Callaway, Ed~ed.callaway@motorola.com~1-954-723-8341~1-954-608-7537~Motorola~06~Table 7~12~~E~Clause 6.8.3.3 is the O-QPSK PHY symbol rate specification. I don't think it's relevant to the timestamp.~Identify the proper citation for the high-resolution timestamp specification. Don't forget to include a value for each of the unsuccessful status conditions.~~X~O | 0~Callaway, Ed~ed.callaway@motorola.com~1-954-723-8341~1-954-608-7537~Motorola~06~Table 7~12~~E~Clause 6.8.3.3 is the O-QPSK PHY symbol rate specification. I don't think it's relevant to the timestamp.~Identify the proper citation for the high-resolution timestamp specification. Don't forget to include a value for each of the unsuccessful status conditions.~~X~O | 0~Callaway, Ed~ed.callaway@motorola.com~1-954-723-8341~1-954-608-7537~Motorola~06~Table 7~12~~E~Clause 6.8.3.3 is the O-QPSK PHY symbol rate specification. I don't think it's relevant to the timestamp.~Identify the proper citation for the high-resolution timestamp specification. Don't forget to include a value for each of the unsuccessful status conditions.~~X~O | 0~Callaway, Ed~ed.callaway@motorola.com~1-954-723-8341~1-954-608-7537~Motorola~06~Table 7~12~~E~Clause 6.8.3.3 is the O-QPSK PHY symbol rate specification. I don't think it's relevant to the timestamp.~Identify the proper citation for the high-resolution timestamp specification. Don't forget to include a value for each of the unsuccessful status conditions.~~X~O | 0~Callaway, Ed~ed.callaway@motorola.com~1-954-723-8341~1-954-608-7537~Motorola~06~Table 7~12~~E~Clause 6.8.3.3 is the O-QPSK PHY symbol rate specification. I don't think it's relevant to the timestamp.~Identify the proper citation for the high-resolution timestamp specification. Don't forget to include a value for each of the unsuccessful status conditions.~~X~O | 0~Callaway, Ed~ed.callaway@motorola.com~1-954-723-8341~1-954-608-7537~Motorola~06~Table 7~12~~E~Clause 6.8.3.3 is the O-QPSK PHY symbol rate specification. I don't think it's relevant to the timestamp.~Identify the proper citation for the high-resolution timestamp specification. Don't forget to include a value for each of the unsuccessful status conditions.~~X~O | 0~Callaway, Ed~ed.callaway@motorola.com~1-954-723-8341~1-954-608-7537~Motorola~06~Table 7~12~~E~Clause 6.8.3.3 is the O-QPSK PHY symbol rate specification. I don't think it's relevant to the timestamp.~Identify the proper citation for the high-resolution timestamp specification. Don't forget to include a value for each of the unsuccessful status conditions.~~X~O | 0~Callaway, Ed~ed.callaway@motorola.com~1-954-723-8341~1-954-608-7537~Motorola~06~Table 7~12~~E~Clause 6.8.3.3 is the O-QPSK PHY symbol rate specification. I don't think it's relevant to the timestamp.~Identify the proper citation for the high-resolution timestamp specification. Don't forget to include a value for each of the unsuccessful status conditions.~~X~O | 0~Callaway, Ed~ed.callaway@motorola.com~1-954-723-8341~1-954-608-7537~Motorola~06~Table 7~12~~E~Clause 6.8.3.3 is the O-QPSK PHY symbol rate specification. I don't think it's relevant to the timestamp.~Identify the proper citation for the high-resolution timestamp specification. Don't forget to include a value for each of the unsuccessful status conditions.~~X~O | 0~Callaway, Ed~ed.callaway@motorola.com~1-954-723-8341~1-954-608-7537~Motorola~06~Table 7~12~~E~Clause 6.8.3.3 is the O-QPSK PHY symbol rate specification. I don't think it's relevant to the timestamp.~Identify the proper citation for the high-resolution timestamp specification. Don't forget to include a value for each of the unsuccessful status conditions.~~X~O | 0~Callaway, Ed~ed.callaway@motorola.com~1-954-723-8341~1-954-608-7537~Motorola~06~Table 7~12~~E~Clause 6.8.3.3 is the O-QPSK PHY symbol rate specification. I don't think it's relevant to the timestamp.~Identify the proper citation for the high-resolution timestamp specification. Don't forget to include a value for each of the unsuccessful status conditions.~~X~O | 0~Callaway, Ed~ed.callaway@motorola.com~1-954-723-8341~1-954-608-7537~Motorola~06~Table 7~12~~E~Clause 6.8.3.3 is the O-QPSK PHY symbol rate specification. I don't think it's relevant to the timestamp.~Identify the proper citation for the high-resolution timestamp specification. Don't forget to include a value for each of the unsuccessful status conditions.~~X~O | 0~Callaway, Ed~ed.callaway@motorola.com~1-954-723-8341~1-954-608-7537~Motorola~06~Table 7~12~~E~Clause 6.8.3.3 is the O-QPSK PHY symbol rate specification. I don't think it's relevant to the timestamp.~Identify the proper citation for the high-resolution timestamp specification. Don't forget to include a value for each of the unsuccessful status conditions.~~X~O | 0~Callaway, Ed~ed.callaway@motorola.com~1-954-723-8341~1-954-608-7537~Motorola~06~Table 7~12~~E~Clause 6.8.3.3 is the O-QPSK PHY symbol rate specification. I don't think it's relevant to the timestamp.~Identify the proper citation for the high-resolution timestamp specification. Don't forget to include a value for each of the unsuccessful status conditions.~~X~O | 0~Callaway, Ed~ed.callaway@motorola.com~1-954-723-8341~1-954-608-7537~Motorola~06~Table 7~12~~E~Clause 6.8.3.3 is the O-QPSK PHY symbol rate specification. I don't think it's relevant to the timestamp.~Identify the proper citation for the high-resolution timestamp specification. Don't forget to include a value for each of the unsuccessful status conditions.~~X~O | 0~Callaway, Ed~ed.callaway@motorola.com~1-954-723-8341~1-954-608-7537~Motorola~06~Table 7~12~~E~Clause 6.8.3.3 is the O-QPSK PHY symbol rate specification. I don't think it's relevant to the timestamp.~Identify the proper citation for the high-resolution timestamp specification. Don't forget to include a value for each of the unsuccessful status conditions.~~X~O | 0~Callaway, Ed~ed.callaway@motorola.com~1-954-723-8341~1-954-608-7537~Motorola~06~Table 7~12~~E~Clause 6.8.3.3 is the O-QPSK PHY symbol rate specification. I don't think it's relevant to the timestamp.~Identify the proper citation for the high-resolution timestamp specification. Don't forget to include a value for each of the unsuccessful status conditions.~~X~O | 0~Callaway, Ed~ed.callaway@motorola.com~1-954-723-8341~1-954-608-7537~Motorola~06~Table 7~12~~E~Clause 6.8.3.3 is the O-QPSK PHY symbol rate specification. I don't think it's relevant to the timestamp.~Identify the proper citation for the high-resolution timestamp specification. Don't forget to include a value for each of the unsuccessful status conditions.~~X~O | 0~Callaway, Ed~ed.callaway@motorola.com~1-954-723-8341~1-954-608-7537~Motorola~06~Table 7~12~~E~Clause 6.8.3.3 is the O-QPSK PHY symbol rate specification. I don't think it's relevant to the timestamp.~Identify the proper citation for the high-resolution timestamp specification. Don't forget to include a value for each of the unsuccessful status conditions.~~X~O | 0~Callaway, Ed~ed.callaway@motorola.com~1-954-723-8341~1-954-608-7537~Motorola~06~Table 7~12~~E~Clause 6.8.3.3 is the O-QPSK PHY symbol rate specification. I don't think it's relevant to the timestamp.~Identify the proper citation for the high-resolution timestamp specification. Don't forget to include a value for each of the unsuccessful status conditions.~~X~O | 0~Callaway, Ed~ed.callaway@motorola.com~1-954-723-8341~1-954-608-7537~Motorola~06~Table 7~12~~E~Clause 6.8.3.3 is the O-QPSK PHY symbol rate specification. I don't think it's relevant to the timestamp.~Identify the proper citation for the high-resolution timestamp specification. Don't forget to include a value for each of the unsuccessful status conditions.~~X~O | 0~Callaway, Ed~ed.callaway@motorola.com~1-954-723-8341~1-954-608-7537~Motorola~06~Table 7~12~~E~Clause 6.8.3.3 is the O-QPSK PHY symbol rate specification. I don't think it's relevant to the timestamp.~Identify the proper citation for the high-resolution timestamp specification. Don't forget to include a value for each of the unsuccessful status conditions.~~X~O | 0~Callaway, Ed~ed.callaway@motorola.com~1-954-723-8341~1-954-608-7537~Motorola~06~Table 7~12~~E~Clause 6.8.3.3 is the O-QPSK PHY symbol rate specification. I don't think it's relevant to the timestamp.~Identify the proper citation for the high-resolution timestamp specification. Don't forget to include a value for each of the unsuccessful status conditions.~~X~O | 0~Callaway, Ed~ed.callaway@motorola.com~1-954-723-8341~1-954-608-7537~Motorola~06~Table 7~12~~E~Clause 6.8.3.3 is the O-QPSK PHY symbol rate specification. I don't think it's relevant to the timestamp.~Identify the proper citation for the high-resolution timestamp specification. Don't forget to include a value for each of the unsuccessful status conditions.~~X~O | 0~Callaway, Ed~ed.callaway@motorola.com~1-954-723-8341~1-954-608-7537~Motorola~06~Table 7~12~~E~Clause 6.8.3.3 is the O-QPSK PHY symbol rate specification. I don't think it's relevant to the timestamp.~Identify the proper citation for the high-resolution timestamp specification. Don't forget to include a value for each of the unsuccessful status conditions.~~X~O | 0~Callaway, Ed~ed.callaway@motorola.com~1-954-723-8341~1-954-608-7537~Motorola~06~Table 7~12~~E~Clause 6.8.3.3 is the O-QPSK PHY symbol rate specification. I don't think it's relevant to the timestamp.~Identify the proper citation for the high-resolution timestamp specification. Don't forget to include a value for each of the unsuccessful status conditions.~~X~O | 0~Callaway, Ed~ed.callaway@motorola.com~1-954-723-8341~1-954-608-7537~Motorola~06~Table 7~12~~E~Clause 6.8.3.3 is the O-QPSK PHY symbol rate specification. I don't think it's relevant to the timestamp.~Identify the proper citation for the high-resolution timestamp specification. Don't forget to include a value for each of the unsuccessful status conditions.~~X~O | 0~Callaway, Ed~ed.callaway@motorola.com~1-954-723-8341~1-954-608-7537~Motorola~06~Table 7~12~~E~Clause 6.8.3.3 is the O-QPSK PHY symbol rate specification. I don't think it's relevant to the timestamp.~Identify the proper citation for the high-resolution timestamp specification. Don't forget to include a value for each of the unsuccessful status conditions.~~X~O | 0~Callaway, Ed~ed.callaway@motorola.com~1-954-723-8341~1-954-608-7537~Motorola~06~Table 7~12~~E~Clause 6.8.3.3 is the O-QPSK PHY symbol rate specification. I don't think it's relevant to the timestamp.~Identify the proper citation for the high-resolution timestamp specification. Don't forget to include a value for each of the unsuccessful status conditions.~~X~O | 0~Callaway, Ed~ed.callaway@motorola.com~1-954-723-8341~1-954-608-7537~Motorola~06~Table 7~12~~E~Clause 6.8.3.3 is the O-QPSK PHY symbol rate specification. I don't think it's relevant to the timestamp.~Identify the proper citation for the high-resolution timestamp specification. Don't forget to include a value for each of the unsuccessful status conditions.~~X~O | 0~Callaway, Ed~ed.callaway@motorola.com~1-954-723-8341~1-954-608-7537~Motorola~06~Table 7~12~~E~Clause 6.8.3.3 is the O-QPSK PHY symbol rate specification. I don't think it's relevant to the timestamp.~Identify the proper citation for the high-resolution timestamp specification. Don't forget to include a value for each of the unsuccessful status conditions.~~X~O | 0~Callaway, Ed~ed.callaway@motorola.com~1-954-723-8341~1-954-608-7537~Motorola~06~Table 7~12~~E~Clause 6.8.3.3 is the O-QPSK PHY symbol rate specification. I don't think it's relevant to the timestamp.~Identify the proper citation for the high-resolution timestamp specification. Don't forget to include a value for each of the unsuccessful status conditions.~~X~O | 0~Callaway, Ed~ed.callaway@motorola.com~1-954-723-8341~1-954-608-7537~Motorola~06~Table 7~12~~E~Clause 6.8.3.3 is the O-QPSK PHY symbol rate specification. I don't think it's relevant to the timestamp.~Identify the proper citation for the high-resolution timestamp specification. Don't forget to include a value for each of the unsuccessful status conditions.~~X~O | 0~Callaway, Ed~ed.callaway@motorola.com~1-954-723-8341~1-954-608-7537~Motorola~06~Table 7~12~~E~Clause 6.8.3.3 is the O-QPSK PHY symbol rate specification. I don't think it's relevant to the timestamp.~Identify the proper citation for the high-resolution timestamp specification. Don't forget to include a value for each of the unsuccessful status conditions.~~X~O | 0~Callaway, Ed~ed.callaway@motorola.com~1-954-723-8341~1-954-608-7537~Motorola~06~Table 7~12~~E~Clause 6.8.3.3 is the O-QPSK PHY symbol rate specification. I don't think it's relevant to the timestamp.~Identify the proper citation for the high-resolution timestamp specification. Don't forget to include a value for each of the unsuccessful status conditions.~~X~O | 0~Callaway, Ed~ed.callaway@motorola.com~1-954-723-8341~1-954-608-7537~Motorola~06~Table 7~12~~E~Clause 6.8.3.3 is the O-QPSK PHY symbol rate specification. I don't think it's relevant to the timestamp.~Identify the proper citation for the high-resolution timestamp specification. Don't forget to include a value for each of the unsuccessful status conditions.~~X~O | 0~Callaway, Ed~ed.callaway@motorola.com~1-954-723-8341~1-954-608-7537~Motorola~06~Table 7~12~~E~Clause 6.8.3.3 is the O-QPSK PHY symbol rate specification. I don't think it's relevant to the timestamp.~Identify the proper citation for the high-resolution timestamp specification. Don't forget to include a value for each of the unsuccessful status conditions.~~X~O | 0~Callaway, Ed~ed.callaway@motorola.com~1-954-723-8341~1-954-608-7537~Motorola~06~Table 7~12~~E~Clause 6.8.3.3 is the O-QPSK PHY symbol rate specification. I don't think it's relevant to the timestamp.~Identify the proper citation for the high-resolution timestamp specification. Don't forget to include a value for each of the unsuccessful status conditions.~~X~O | 0~Callaway, Ed~ed.callaway@motorola.com~1-954-723-8341~1-954-608-7537~Motorola~06~Table 7~12~~E~Clause 6.8.3.3 is the O-QPSK PHY symbol rate specification. I don't think it's relevant to the timestamp.~Identify the proper citation for the high-resolution timestamp specification. Don't forget to include a value for each of the unsuccessful status conditions.~~X~O | 0~Callaway, Ed~ed.callaway@motorola.com~1-954-723-8341~1-954-608-7537~Motorola~06~Table 7~12~~E~Clause 6.8.3.3 is the O-QPSK PHY symbol rate specification. I don't think it's relevant to the timestamp.~Identify the proper citation for the high-resolution timestamp specification. Don't forget to include a value for each of the unsuccessful status conditions.~~X~O | 0~Callaway, Ed~ed.callaway@motorola.com~1-954-723-8341~1-954-608-7537~Motorola~06~Table 7~12~~E~Clause 6.8.3.3 is the O-QPSK PHY symbol rate specification. I don't think it's relevant to the timestamp.~Identify the proper citation for the high-resolution timestamp specification. Don't forget to include a value for each of the unsuccessful status conditions.~~X~O | 0~Callaway, Ed~ed.callaway@motorola.com~1-954-723-8341~1-954-608-7537~Motorola~06~Table 7~12~~E~Clause 6.8.3.3 is the O-QPSK PHY symbol rate specification. I don't think it's relevant to the timestamp.~Identify the proper citation for the high-resolution timestamp specification. Don't forget to include a value for each of the unsuccessful status conditions.~~X~O | 0~Callaway, Ed~ed.callaway@motorola.com~1-954-723-8341~1-954-608-7537~Motorola~06~Table 7~12~~E~Clause 6.8.3.3 is the O-QPSK PHY symbol rate specification. I don't think it's relevant to the timestamp.~Identify the proper citation for the high-resolution timestamp specification. Don't forget to include a value for each of the unsuccessful status conditions.~~X~O | 0~Callaway, Ed~ed.callaway@motorola.com~1-954-723-8341~1-954-608-7537~Motorola~06~Table 7~12~~E~Clause 6.8.3.3 is the O-QPSK PHY symbol rate specification. I don't think it's relevant to the timestamp.~Identify the proper citation for the high-resolution timestamp specification. Don't forget to include a value for each of the unsuccessful status conditions.~~X~O | 0~Callaway, Ed~ed.callaway@motorola.com~1-954-723-8341~1-954-608-7537~Motorola~06~Table 7~12~~E~Clause 6.8.3.3 is the O-QPSK PHY symbol rate specification. I don't think it's relevant to the timestamp.~Identify the proper citation for the high-resolution timestamp specification. Don't forget to include a value for each of the unsuccessful status conditions.~~X~O | 0~Callaway, Ed~ed.callaway@motorola.com~1-954-723-8341~1-954-608-7537~Motorola~06~Table 7~12~~E~Clause 6.8.3.3 is the O-QPSK PHY symbol rate specification. I don't think it's relevant to the timestamp.~Identify the proper citation for the high-resolution timestamp specification. Don't forget to include a value for each of the unsuccessful status conditions.~~X~O | 0~Callaway, Ed~ed.callaway@motorola.com~1-954-723-8341~1-954-608-7537~Motorola~06~Table 7~12~~E~Clause 6.8.3.3 is the O-QPSK PHY symbol rate specification. I don't think it's relevant to the timestamp.~Identify the proper citation for the high-resolution timestamp specification. Don't forget to include a value for each of the unsuccessful status conditions.~~X~O | 0~Callaway, Ed~ed.callaway@motorola.com~1-954-723-8341~1-954-608-7537~Motorola~06~Table 7~12~~E~Clause 6.8.3.3 is the O-QPSK PHY symbol rate specification. I don't think it's relevant to the timestamp.~Identify the proper citation for the high-resolution timestamp specification. Don't forget to include a value for each of the unsuccessful status conditions.~~X~O | 0~Callaway, Ed~ed.callaway@motorola.com~1-954-723-8341~1-954-608-7537~Motorola~06~Table 7~12~~E~Clause 6.8.3.3 is the O-QPSK PHY symbol rate specification. I don't think it's relevant to the timestamp.~Identify the proper citation for the high-resolution timestamp specification. Don't forget to include a value for each of the unsuccessful status conditions.~~X~O | 0~Callaway, Ed~ed.callaway@motorola.com~1-954-723-8341~1-954-608-7537~Motorola~06~Table 7~12~~E~Clause 6.8.3.3 is the O-QPSK PHY symbol rate specification. I don't think it's relevant to the timestamp.~Identify the proper citation for the high-resolution timestamp specification. Don't forget to include a value for each of the unsuccessful status conditions.~~X~O | 0~Callaway, Ed~ed.callaway@motorola.com~1-954-723-8341~1-954-608-7537~Motorola~06~Table 7~12~~E~Clause 6.8.3.3 is the O-QPSK PHY symbol rate specification. I don't think it's relevant to the timestamp.~Identify the proper citation for the high-resolution timestamp specification. Don't forget to include a value for each of the unsuccessful status conditions.~~X~O | 0~Callaway, Ed~ed.callaway@motorola.com~1-954-723-8341~1-954-608-7537~Motorola~06~Table 7~12~~E~Clause 6.8.3.3 is the O-QPSK PHY symbol rate specification. I don't think it's relevant to the timestamp.~Identify the proper citation for the high-resolution timestamp specification. Don't forget to include a value for each of the unsuccessful status conditions.~~X~O | 0~Callaway, Ed~ed.callaway@motorola.com~1-954-723-8341~1-954-608-7537~Motorola~06~Table 7~12~~E~Clause 6.8.3.3 is the O-QPSK PHY symbol rate specification. I don't think it's relevant to the timestamp.~Identify the proper citation for the high-resolution timestamp specification. Don't forget to include a value for each of the unsuccessful status conditions.~~X~O | 0~Callaway, Ed~ed.callaway@motorola.com~1-954-723-8341~1-954-608-7537~Motorola~06~Table 7~12~~E~Clause 6.8.3.3 is the O-QPSK PHY symbol rate specification. I don't think it's relevant to the timestamp.~Identify the proper citation for the high-resolution timestamp specification. Don't forget to include a value for each of the unsuccessful status conditions.~~X~O | 0~Callaway, Ed~ed.callaway@motorola.com~1-954-723-8341~1-954-608-7537~Motorola~06~Table 7~12~~E~Clause 6.8.3.3 is the O-QPSK PHY symbol rate specification. I don't think it's relevant to the timestamp.~Identify the proper citation for the high-resolution timestamp specification. Don't forget to include a value for each of the unsuccessful status conditions.~~X~O | 0~Callaway, Ed~ed.callaway@motorola.com~1-954-723-8341~1-954-608-7537~Motorola~06~Table 7~12~~E~Clause 6.8.3.3 is the O-QPSK PHY symbol rate specification. I don't think it's relevant to the timestamp.~Identify the proper citation for the high-resolution timestamp specification. Don't forget to include a value for each of the unsuccessful status conditions.~~X~O | 0~Callaway, Ed~ed.callaway@motorola.com~1-954-723-8341~1-954-608-7537~Motorola~06~Table 7~12~~E~Clause 6.8.3.3 is the O-QPSK PHY symbol rate specification. I don't think it's relevant to the timestamp.~Identify the proper citation for the high-resolution timestamp specification. Don't forget to include a value for each of the unsuccessful status conditions.~~X~O | 0~Callaway, Ed~ed.callaway@motorola.com~1-954-723-8341~1-954-608-7537~Motorola~06~Table 7~12~~E~Clause 6.8.3.3 is the O-QPSK PHY symbol rate specification. I don't think it's relevant to the timestamp.~Identify the proper citation for the high-resolution timestamp specification. Don't forget to include a value for each of the unsuccessful status conditions.~~X~O | 0~Callaway, Ed~ed.callaway@motorola.com~1-954-723-8341~1-954-608-7537~Motorola~06~Table 7~12~~E~Clause 6.8.3.3 is the O-QPSK PHY symbol rate specification. I don't think it's relevant to the timestamp.~Identify the proper citation for the high-resolution timestamp specification. Don't forget to include a value for each of the unsuccessful status conditions.~~X~O | 0~Callaway, Ed~ed.callaway@motorola.com~1-954-723-8341~1-954-608-7537~Motorola~06~Table 7~12~~E~Clause 6.8.3.3 is the O-QPSK PHY symbol rate specification. I don't think it's relevant to the timestamp.~Identify the proper citation for the high-resolution timestamp specification. Don't forget to include a value for each of the unsuccessful status conditions.~~X~O | 0~Callaway, Ed~ed.callaway@motorola.com~1-954-723-8341~1-954-608-7537~Motorola~06~Table 7~12~~E~Clause 6.8.3.3 is the O-QPSK PHY symbol rate specification. I don't think it's relevant to the timestamp.~Identify the proper citation for the high-resolution timestamp specification. Don't forget to include a value for each of the unsuccessful status conditions.~~X~O | 0~Callaway, Ed~ed.callaway@motorola.com~1-954-723-8341~1-954-608-7537~Motorola~06~Table 7~12~~E~Clause 6.8.3.3 is the O-QPSK PHY symbol rate specification. I don't think it's relevant to the timestamp.~Identify the proper citation for the high-resolution timestamp specification. Don't forget to include a value for each of the unsuccessful status conditions.~~X~O | 0~Callaway, Ed~ed.callaway@motorola.com~1-954-723-8341~1-954-608-7537~Motorola~06~Table 7~12~~E~Clause 6.8.3.3 is the O-QPSK PHY symbol rate specification. I don't think it's relevant to the timestamp.~Identify the proper citation for the high-resolution timestamp specification. Don't forget to include a value for each of the unsuccessful status conditions.~~X~O | 0~Callaway, Ed~ed.callaway@motorola.com~1-954-723-8341~1-954-608-7537~Motorola~06~Table 7~12~~E~Clause 6.8.3.3 is the O-QPSK PHY symbol rate specification. I don't think it's relevant to the timestamp.~Identify the proper citation for the high-resolution timestamp specification. Don't forget to include a value for each of the unsuccessful status conditions.~~X~O | 0~Callaway, Ed~ed.callaway@motorola.com~1-954-723-8341~1-954-608-7537~Motorola~06~Table 7~12~~E~Clause 6.8.3.3 is the O-QPSK PHY symbol rate specification. I don't think it's relevant to the timestamp.~Identify the proper citation for the high-resolution timestamp specification. Don't forget to include a value for each of the unsuccessful status conditions.~~X~O | 0~Callaway, Ed~ed.callaway@motorola.com~1-954-723-8341~1-954-608-7537~Motorola~06~Table 7~12~~E~Clause 6.8.3.3 is the O-QPSK PHY symbol rate specification. I don't think it's relevant to the timestamp.~Identify the proper citation for the high-resolution timestamp specification. Don't forget to include a value for each of the unsuccessful status conditions.~~X~O | 0~Callaway, Ed~ed.callaway@motorola.com~1-954-723-8341~1-954-608-7537~Motorola~06~Table 7~12~~E~Clause 6.8.3.3 is the O-QPSK PHY symbol rate specification. I don't think it's relevant to the timestamp.~Identify the proper citation for the high-resolution timestamp specification. Don't forget to include a value for each of the unsuccessful status conditions.~~X~O | 0~Callaway, Ed~ed.callaway@motorola.com~1-954-723-8341~1-954-608-7537~Motorola~06~Table 7~12~~E~Clause 6.8.3.3 is the O-QPSK PHY symbol rate specification. I don't think it's relevant to the timestamp.~Identify the proper citation for the high-resolution timestamp specification. Don't forget to include a value for each of the unsuccessful status conditions.~~X~O | 0~Callaway, Ed~ed.callaway@motorola.com~1-954-723-8341~1-954-608-7537~Motorola~06~Table 7~12~~E~Clause 6.8.3.3 is the O-QPSK PHY symbol rate specification. I don't think it's relevant to the timestamp.~Identify the proper citation for the high-resolution timestamp specification. Don't forget to include a value for each of the unsuccessful status conditions.~~X~O | 0~Callaway, Ed~ed.callaway@motorola.com~1-954-723-8341~1-954-608-7537~Motorola~06~Table 7~12~~E~Clause 6.8.3.3 is the O-QPSK PHY symbol rate specification. I don't think it's relevant to the timestamp.~Identify the proper citation for the high-resolution timestamp specification. Don't forget to include a value for each of the unsuccessful status conditions.~~X~O | 0~Callaway, Ed~ed.callaway@motorola.com~1-954-723-8341~1-954-608-7537~Motorola~06~Table 7~12~~E~Clause 6.8.3.3 is the O-QPSK PHY symbol rate specification. I don't think it's relevant to the timestamp.~Identify the proper citation for the high-resolution timestamp specification. Don't forget to include a value for each of the unsuccessful status conditions.~~X~O | 0~Callaway, Ed~ed.callaway@motorola.com~1-954-723-8341~1-954-608-7537~Motorola~06~Table 7~12~~E~Clause 6.8.3.3 is the O-QPSK PHY symbol rate specification. I don't think it's relevant to the timestamp.~Identify the proper citation for the high-resolution timestamp specification. Don't forget to include a value for each of the unsuccessful status conditions.~~X~O | 0~Callaway, Ed~ed.callaway@motorola.com~1-954-723-8341~1-954-608-7537~Motorola~06~Table 7~12~~E~Clause 6.8.3.3 is the O-QPSK PHY symbol rate specification. I don't think it's relevant to the timestamp.~Identify the proper citation for the high-resolution timestamp specification. Don't forget to include a value for each of the unsuccessful status conditions.~~X~O | 0~Callaway, Ed~ed.callaway@motorola.com~1-954-723-8341~1-954-608-7537~Motorola~06~Table 7~12~~E~Clause 6.8.3.3 is the O-QPSK PHY symbol rate specification. I don't think it's relevant to the timestamp.~Identify the proper citation for the high-resolution timestamp specification. Don't forget to include a value for each of the unsuccessful status conditions.~~X~O | 0~Callaway, Ed~ed.callaway@motorola.com~1-954-723-8341~1-954-608-7537~Motorola~06~Table 7~12~~E~Clause 6.8.3.3 is the O-QPSK PHY symbol rate specification. I don't think it's relevant to the timestamp.~Identify the proper citation for the high-resolution timestamp specification. Don't forget to include a value for each of the unsuccessful status conditions.~~X~O | 0~Callaway, Ed~ed.callaway@motorola.com~1-954-723-8341~1-954-608-7537~Motorola~06~Table 7~12~~E~Clause 6.8.3.3 is the O-QPSK PHY symbol rate specification. I don't think it's relevant to the timestamp.~Identify the proper citation for the high-resolution timestamp specification. Don't forget to include a value for each of the unsuccessful status conditions.~~X~O | 0~Callaway, Ed~ed.callaway@motorola.com~1-954-723-8341~1-954-608-7537~Motorola~06~Table 7~12~~E~Clause 6.8.3.3 is the O-QPSK PHY symbol rate specification. I don't think it's relevant to the timestamp.~Identify the proper citation for the high-resolution timestamp specification. Don't forget to include a value for each of the unsuccessful status conditions.~~X~O | 0~Callaway, Ed~ed.callaway@motorola.com~1-954-723-8341~1-954-608-7537~Motorola~06~Table 7~12~~E~Clause 6.8.3.3 is the O-QPSK PHY symbol rate specification. I don't think it's relevant to the timestamp.~Identify the proper citation for the high-resolution timestamp specification. Don't forget to include a value for each of the unsuccessful status conditions.~~X~O | 0~Callaway, Ed~ed.callaway@motorola.com~1-954-723-8341~1-954-608-7537~Motorola~06~Table 7~12~~E~Clause 6.8.3.3 is the O-QPSK PHY symbol rate specification. I don't think it's relevant to the timestamp.~Identify the proper citation for the high-resolution timestamp specification. Don't forget to include a value for each of the unsuccessful status conditions.~~X~O | 0~Callaway, Ed~ed.callaway@motorola.com~1-954-723-8341~1-954-608-7537~Motorola~06~Table 7~12~~E~Clause 6.8.3.3 is the O-QPSK PHY symbol rate specification. I don't think it's relevant to the timestamp.~Identify the proper citation for the high-resolution timestamp specification. Don't forget to include a value for each of the unsuccessful status conditions.~~X~O | 0~Callaway, Ed~ed.callaway@motorola.com~1-954-723-8341~1-954-608-7537~Motorola~06~Table 7~12~~E~Clause 6.8.3.3 is the O-QPSK PHY symbol rate specification. I don't think it's relevant to the timestamp.~Identify the proper citation for the high-resolution timestamp specification. Don't forget to include a value for each of the unsuccessful status conditions.~~X~O | 0~Callaway, Ed~ed.callaway@motorola.com~1-954-723-8341~1-954-608-7537~Motorola~06~Table 7~12~~E~Clause 6.8.3.3 is the O-QPSK PHY symbol rate specification. I don't think it's relevant to the timestamp.~Identify the proper citation for the high-resolution timestamp specification. Don't forget to include a value for each of the unsuccessful status conditions.~~X~O | 0~Callaway, Ed~ed.callaway@motorola.com~1-954-723-8341~1-954-608-7537~Motorola~06~Table 7~12~~E~Clause 6.8.3.3 is the O-QPSK PHY symbol rate specification. I don't think it's relevant to the timestamp.~Identify the proper citation for the high-resolution timestamp specification. Don't forget to include a value for each of the unsuccessful status conditions.~~X~O | 0~Callaway, Ed~ed.callaway@motorola.com~1-954-723-8341~1-954-608-7537~Motorola~06~Table 7~12~~E~Clause 6.8.3.3 is the O-QPSK PHY symbol rate specification. I don't think it's relevant to the timestamp.~Identify the proper citation for the high-resolution timestamp specification. Don't forget to include a value for each of the unsuccessful status conditions.~~X~O | 0~Callaway, Ed~ed.callaway@motorola.com~1-954-723-8341~1-954-608-7537~Motorola~06~Table 7~12~~E~Clause 6.8.3.3 is the O-QPSK PHY symbol rate specification. I don't think it's relevant to the timestamp.~Identify the proper citation for the high-resolution timestamp specification. Don't forget to include a value for each of the unsuccessful status conditions.~~X~O | 0~Callaway, Ed~ed.callaway@motorola.com~1-954-723-8341~1-954-608-7537~Motorola~06~Table 7~12~~E~Clause 6.8.3.3 is the O-QPSK PHY symbol rate specification. I don't think it's relevant to the timestamp.~Identify the proper citation for the high-resolution timestamp specification. Don't forget to include a value for each of the unsuccessful status conditions.~~X~O | 0~Callaway, Ed~ed.callaway@motorola.com~1-954-723-8341~1-954-608-7537~Motorola~06~Table 7~12~~E~Clause 6.8.3.3 is the O-QPSK PHY symbol rate specification. I don't think it's relevant to the timestamp.~Identify the proper citation for the high-resolution timestamp specification. Don't forget to include a value for each of the unsuccessful status conditions.~~X~O | 0~Callaway, Ed~ed.callaway@motorola.com~1-954-723-8341~1-954-608-7537~Motorola~06~Table 7~12~~E~Clause 6.8.3.3 is the O-QPSK PHY symbol rate specification. I don't think it's relevant to the timestamp.~Identify the proper citation for the high-resolution timestamp specification. Don't forget to include a value for each of the unsuccessful status conditions.~~X~O | 0~Callaway, Ed~ed.callaway@motorola.com~1-954-723-8341~1-954-608-7537~Motorola~06~Table 7~12~~E~Clause 6.8.3.3 is the O-QPSK PHY symbol rate specification. I don't think it's relevant to the timestamp.~Identify the proper citation for the high-resolution timestamp specification. Don't forget to include a value for each of the unsuccessful status conditions.~~X~O | 0~Callaway, Ed~ed.callaway@motorola.com~1-954-723-8341~1-954-608-7537~Motorola~06~Table 7~12~~E~Clause 6.8.3.3 is the O-QPSK PHY symbol rate specification. I don't think it's relevant to the timestamp.~Identify the proper citation for the high-resolution timestamp specification. Don't forget to include a value for each of the unsuccessful status conditions.~~X~O | 0~Callaway, Ed~ed.callaway@motorola.com~1-954-723-8341~1-954-608-7537~Motorola~06~Table 7~12~~E~Clause 6.8.3.3 is the O-QPSK PHY symbol rate specification. I don't think it's relevant to the timestamp.~Identify the proper citation for the high-resolution timestamp specification. Don't forget to include a value for each of the unsuccessful status conditions.~~X~O | 0~Callaway, Ed~ed.callaway@motorola.com~1-954-723-8341~1-954-608-7537~Motorola~06~Table 7~12~~E~Clause 6.8.3.3 is the O-QPSK PHY symbol rate specification. I don't think it's relevant to the timestamp.~Identify the proper citation for the high-resolution timestamp specification. Don't forget to include a value for each of the unsuccessful status conditions.~~X~O | 0~Callaway, Ed~ed.callaway@motorola.com~1-954-723-8341~1-954-608-7537~Motorola~06~Table 7~12~~E~Clause 6.8.3.3 is the O-QPSK PHY symbol rate specification. I don't think it's relevant to the timestamp.~Identify the proper citation for the high-resolution timestamp specification. Don't forget to include a value for each of the unsuccessful status conditions.~~X~O | 0~Callaway, Ed~ed.callaway@motorola.com~1-954-723-8341~1-954-608-7537~Motorola~06~Table 7~12~~E~Clause 6.8.3.3 is the O-QPSK PHY symbol rate specification. I don't think it's relevant to the timestamp.~Identify the proper citation for the high-resolution timestamp specification. Don't forget to include a value for each of the unsuccessful status conditions.~~X~O | 0~Callaway, Ed~ed.callaway@motorola.com~1-954-723-8341~1-954-608-7537~Motorola~06~Table 7~12~~E~Clause 6.8.3.3 is the O-QPSK PHY symbol rate specification. I don't think it's relevant to the timestamp.~Identify the proper citation for the high-resolution timestamp specification. Don't forget to include a value for each of the unsuccessful status conditions.~~X~O | 0~Callaway, Ed~ed.callaway@motorola.com~1-954-723-8341~1-954-608-7537~Motorola~06~Table 7~12~~E~Clause 6.8.3.3 is the O-QPSK PHY symbol rate specification. I don't think it's relevant to the timestamp.~Identify the proper citation for the high-resolution timestamp specification. Don't forget to include a value for each of the unsuccessful status conditions.~~X~O | 0~Callaway, Ed~ed.callaway@motorola.com~1-954-723-8341~1-954-608-7537~Motorola~06~Table 7~12~~E~Clause 6.8.3.3 is the O-QPSK PHY symbol rate specification. I don't think it's relevant to the timestamp.~Identify the proper citation for the high-resolution timestamp specification. Don't forget to include a value for each of the unsuccessful status conditions.~~X~O | 0~Callaway, Ed~ed.callaway@motorola.com~1-954-723-8341~1-954-608-7537~Motorola~06~Table 7~12~~E~Clause 6.8.3.3 is the O-QPSK PHY symbol rate specification. I don't think it's relevant to the timestamp.~Identify the proper citation for the high-resolution timestamp specification. Don't forget to include a value for each of the unsuccessful status conditions.~~X~O | 0~Callaway, Ed~ed.callaway@motorola.com~1-954-723-8341~1-954-608-7537~Motorola~06~Table 7~12~~E~Clause 6.8.3.3 is the O-QPSK PHY symbol rate specification. I don't think it's relevant to the timestamp.~Identify the proper citation for the high-resolution timestamp specification. Don't forget to include a value for each of the unsuccessful status conditions.~~X~O | 0~Callaway, Ed~ed.callaway@motorola.com~1-954-723-8341~1-954-608-7537~Motorola~06~Table 7~12~~E~Clause 6.8.3.3 is the O-QPSK PHY symbol rate specification. I don't think it's relevant to the timestamp.~Identify the proper citation for the high-resolution timestamp specification. Don't forget to include a value for each of the unsuccessful status conditions.~~X~O | 0~Callaway, Ed~ed.callaway@motorola.com~1-954-723-8341~1-954-608-7537~Motorola~06~Table 7~12~~E~Clause 6.8.3.3 is the O-QPSK PHY symbol rate specification. I don't think it's relevant to the timestamp.~Identify the proper citation for the high-resolution timestamp specification. Don't forget to include a value for each of the unsuccessful status conditions.~~X~O | 0~Callaway, Ed~ed.callaway@motorola.com~1-954-723-8341~1-954-608-7537~Motorola~06~Table 7~12~~E~Clause 6.8.3.3 is the O-QPSK PHY symbol rate specification. I don't think it's relevant to the timestamp.~Identify the proper citation for the high-resolution timestamp specification. Don't forget to include a value for each of the unsuccessful status conditions.~~X~O | 0~Callaway, Ed~ed.callaway@motorola.com~1-954-723-8341~1-954-608-7537~Motorola~06~Table 7~12~~E~Clause 6.8.3.3 is the O-QPSK PHY symbol rate specification. I don't think it's relevant to the timestamp.~Identify the proper citation for the high-resolution timestamp specification. Don't forget to include a value for each of the unsuccessful status conditions.~~X~O | 0~Callaway, Ed~ed.callaway@motorola.com~1-954-723-8341~1-954-608-7537~Motorola~06~Table 7~12~~E~Clause 6.8.3.3 is the O-QPSK PHY symbol rate specification. I don't think it's relevant to the timestamp.~Identify the proper citation for the high-resolution timestamp specification. Don't forget to include a value for each of the unsuccessful status conditions.~~X~O | 0~Callaway, Ed~ed.callaway@motorola.com~1-954-723-8341~1-954-608-7537~Motorola~06~Table 7~12~~E~Clause 6.8.3.3 is the O-QPSK PHY symbol rate specification. I don't think it's relevant to the timestamp.~Identify the proper citation for the high-resolution timestamp specification. Don't forget to include a value for each of the unsuccessful status conditions.~~X~O | 0~Callaway, Ed~ed.callaway@motorola.com~1-954-723-8341~1-954-608-7537~Motorola~06~Table 7~12~~E~Clause 6.8.3.3 is the O-QPSK PHY symbol rate specification. I don't think it's relevant to the timestamp.~Identify the proper citation for the high-resolution timestamp specification. Don't forget to include a value for each of the unsuccessful status conditions.~~X~O | 0~Callaway, Ed~ed.callaway@motorola.com~1-954-723-8341~1-954-608-7537~Motorola~06~Table 7~12~~E~Clause 6.8.3.3 is the O-QPSK PHY symbol rate specification. I don't think it's relevant to the timestamp.~Identify the proper citation for the high-resolution timestamp specification. Don't forget to include a value for each of the unsuccessful status conditions.~~X~O | 0~Callaway, Ed~ed.callaway@motorola.com~1-954-723-8341~1-954-608-7537~Motorola~06~Table 7~12~~E~Clause 6.8.3.3 is the O-QPSK PHY symbol rate specification. I don't think it's relevant to the timestamp.~Identify the proper citation for the high-resolution timestamp specification. Don't forget to include a value for each of the unsuccessful status conditions.~~X~O | 0~Callaway, Ed~ed.callaway@motorola.com~1-954-723-8341~1-954-608-7537~Motorola~06~Table 7~12~~E~Clause 6.8.3.3 is the O-QPSK PHY symbol rate specification. I don't think it's relevant to the timestamp.~Identify the proper citation for the high-resolution timestamp specification. Don't forget to include a value for each of the unsuccessful status conditions.~~X~O | 0~Callaway, Ed~ed.callaway@motorola.com~1-954-723-8341~1-954-608-7537~Motorola~06~Table 7~12~~E~Clause 6.8.3.3 is the O-QPSK PHY symbol rate specification. I don't think it's relevant to the timestamp.~Identify the proper citation for the high-resolution timestamp specification. Don't forget to include a value for each of the unsuccessful status conditions.~~X~O | 0~Callaway, Ed~ed.callaway@motorola.com~1-954-723-8341~1-954-608-7537~Motorola~06~Table 7~12~~E~Clause 6.8.3.3 is the O-QPSK PHY symbol rate specification. I don't think it's relevant to the timestamp.~Identify the proper citation for the high-resolution timestamp specification. Don't forget to include a value for each of the unsuccessful status conditions.~~X~O | 0~Callaway, Ed~ed.callaway@motorola.com~1-954-723-8341~1-954-608-7537~Motorola~06~Table 7~12~~E~Clause 6.8.3.3 is the O-QPSK PHY symbol rate specification. I don't think it's relevant to the timestamp.~Identify the proper citation for the high-resolution timestamp specification. Don't forget to include a value for each of the unsuccessful status conditions.~~X~O | 0~Callaway, Ed~ed.callaway@motorola.com~1-954-723-8341~1-954-608-7537~Motorola~06~Table 7~12~~E~Clause 6.8.3.3 is the O-QPSK PHY symbol rate specification. I don't think it's relevant to the timestamp.~Identify the proper citation for the high-resolution timestamp specification. Don't forget to include a value for each of the unsuccessful status conditions.~~X~O | 0~Callaway, Ed~ed.callaway@motorola.com~1-954-723-8341~1-954-608-7537~Motorola~06~Table 7~12~~E~Clause 6.8.3.3 is the O-QPSK PHY symbol rate specification. I don't think it's relevant to the timestamp.~Identify the proper citation for the high-resolution timestamp specification. Don't forget to include a value for each of the unsuccessful status conditions.~~X~O | 0~Callaway, Ed~ed.callaway@motorola.com~1-954-723-8341~1-954-608-7537~Motorola~06~Table 7~12~~E~Clause 6.8.3.3 is the O-QPSK PHY symbol rate specification. I don't think it's relevant to the timestamp.~Identify the proper citation for the high-resolution timestamp specification. Don't forget to include a value for each of the unsuccessful status conditions.~~X~O | 0~Callaway, Ed~ed.callaway@motorola.com~1-954-723-8341~1-954-608-7537~Motorola~06~Table 7~12~~E~Clause 6.8.3.3 is the O-QPSK PHY symbol rate specification. I don't think it's relevant to the timestamp.~Identify the proper citation for the high-resolution timestamp specification. Don't forget to include a value for each of the unsuccessful status conditions.~~X~O | 0~Callaway, Ed~ed.callaway@motorola.com~1-954-723-8341~1-954-608-7537~Motorola~06~Table 7~12~~E~Clause 6.8.3.3 is the O-QPSK PHY symbol rate specification. I don't think it's relevant to the timestamp.~Identify the proper citation for the high-resolution timestamp specification. Don't forget to include a value for each of the unsuccessful status conditions.~~X~O | 0~Callaway, Ed~ed.callaway@motorola.com~1-954-723-8341~1-954-608-7537~Motorola~06~Table 7~12~~E~Clause 6.8.3.3 is the O-QPSK PHY symbol rate specification. I don't think it's relevant to the timestamp.~Identify the proper citation for the high-resolution timestamp specification. Don't forget to include a value for each of the unsuccessful status conditions.~~X~O | 0~Callaway, Ed~ed.callaway@motorola.com~1-954-723-8341~1-954-608-7537~Motorola~06~Table 7~12~~E~Clause 6.8.3.3 is the O-QPSK PHY symbol rate specification. I don't think it's relevant to the timestamp.~Identify the proper citation for the high-resolution timestamp specification. Don't forget to include a value for each of the unsuccessful status conditions.~~X~O | 0~Callaway, Ed~ed.callaway@motorola.com~1-954-723-8341~1-954-608-7537~Motorola~06~Table 7~12~~E~Clause 6.8.3.3 is the O-QPSK PHY symbol rate specification. I don't think it's relevant to the timestamp.~Identify the proper citation for the high-resolution timestamp specification. Don't forget to include a value for each of the unsuccessful status conditions.~~X~O | 0~Callaway, Ed~ed.callaway@motorola.com~1-954-723-8341~1-954-608-7537~Motorola~06~Table 7~12~~E~Clause 6.8.3.3 is the O-QPSK PHY symbol rate specification. I don't think it's relevant to the timestamp.~Identify the proper citation for the high-resolution timestamp specification. Don't forget to include a value for each of the unsuccessful status conditions.~~X~O | 0~Callaway, Ed~ed.callaway@motorola.com~1-954-723-8341~1-954-608-7537~Motorola~06~Table 7~12~~E~Clause 6.8.3.3 is the O-QPSK PHY symbol rate specification. I don't think it's relevant to the timestamp.~Identify the proper citation for the high-resolution timestamp specification. Don't forget to include a value for each of the unsuccessful status conditions.~~X~O | 0~Callaway, Ed~ed.callaway@motorola.com~1-954-723-8341~1-954-608-7537~Motorola~06~Table 7~12~~E~Clause 6.8.3.3 is the O-QPSK PHY symbol rate specification. I don't think it's relevant to the timestamp.~Identify the proper citation for the high-resolution timestamp specification. Don't forget to include a value for each of the unsuccessful status conditions.~~X~O | 0~Callaway, Ed~ed.callaway@motorola.com~1-954-723-8341~1-954-608-7537~Motorola~06~Table 7~12~~E~Clause 6.8.3.3 is the O-QPSK PHY symbol rate specification. I don't think it's relevant to the timestamp.~Identify the proper citation for the high-resolution timestamp specification. Don't forget to include a value for each of the unsuccessful status conditions.~~X~O | 0~Callaway, Ed~ed.callaway@motorola.com~1-954-723-8341~1-954-608-7537~Motorola~06~Table 7~12~~E~Clause 6.8.3.3 is the O-QPSK PHY symbol rate specification. I don't think it's relevant to the timestamp.~Identify the proper citation for the high-resolution timestamp specification. Don't forget to include a value for each of the unsuccessful status conditions.~~X~O | 0~Callaway, Ed~ed.callaway@motorola.com~1-954-723-8341~1-954-608-7537~Motorola~06~Table 7~12~~E~Clause 6.8.3.3 is the O-QPSK PHY symbol rate specification. I don't think it's relevant to the timestamp.~Identify the proper citation for the high-resolution timestamp specification. Don't forget to include a value for each of the unsuccessful status conditions.~~X~O | 0~Callaway, Ed~ed.callaway@motorola.com~1-954-723-8341~1-954-608-7537~Motorola~06~Table 7~12~~E~Clause 6.8.3.3 is the O-QPSK PHY symbol rate specification. I don't think it's relevant to the timestamp.~Identify the proper citation for the high-resolution timestamp specification. Don't forget to include a value for each of the unsuccessful status conditions.~~X~O | 0~Callaway, Ed~ed.callaway@motorola.com~1-954-723-8341~1-954-608-7537~Motorola~06~Table 7~12~~E~Clause 6.8.3.3 is the O-QPSK PHY symbol rate specification. I don't think it's relevant to the timestamp.~Identify the proper citation for the high-resolution timestamp specification. Don't forget to include a value for each of the unsuccessful status conditions.~~X~O | 0~Callaway, Ed~ed.callaway@motorola.com~1-954-723-8341~1-954-608-7537~Motorola~06~Table 7~12~~E~Clause 6.8.3.3 is the O-QPSK PHY symbol rate specification. I don't think it's relevant to the timestamp.~Identify the proper citation for the high-resolution timestamp specification. Don't forget to include a value for each of the unsuccessful status conditions.~~X~O | 0~Callaway, Ed~ed.callaway@motorola.com~1-954-723-8341~1-954-608-7537~Motorola~06~Table 7~12~~E~Clause 6.8.3.3 is the O-QPSK PHY symbol rate specification. I don't think it's relevant to the timestamp.~Identify the proper citation for the high-resolution timestamp specification. Don't forget to include a value for each of the unsuccessful status conditions.~~X~O | 0~Callaway, Ed~ed.callaway@motorola.com~1-954-723-8341~1-954-608-7537~Motorola~06~Table 7~12~~E~Clause 6.8.3.3 is the O-QPSK PHY symbol rate specification. I don't think it's relevant to the timestamp.~Identify the proper citation for the high-resolution timestamp specification. Don't forget to include a value for each of the unsuccessful status conditions.~~X~O | 0~Callaway, Ed~ed.callaway@motorola.com~1-954-723-8341~1-954-608-7537~Motorola~06~Table 7~12~~E~Clause 6.8.3.3 is the O-QPSK PHY symbol rate specification. I don't think it's relevant to the timestamp.~Identify the proper citation for the high-resolution timestamp specification. Don't forget to include a value for each of the unsuccessful status conditions.~~X~O | 0~Callaway, Ed~ed.callaway@motorola.com~1-954-723-8341~1-954-608-7537~Motorola~06~Table 7~12~~E~Clause 6.8.3.3 is the O-QPSK PHY symbol rate specification. I don't think it's relevant to the timestamp.~Identify the proper citation for the high-resolution timestamp specification. Don't forget to include a value for each of the unsuccessful status conditions.~~X~O | 0~Callaway, Ed~ed.callaway@motorola.com~1-954-723-8341~1-954-608-7537~Motorola~06~Table 7~12~~E~Clause 6.8.3.3 is the O-QPSK PHY symbol rate specification. I don't think it's relevant to the timestamp.~Identify the proper citation for the high-resolution timestamp specification. Don't forget to include a value for each of the unsuccessful status conditions.~~X~O | 0~Callaway, Ed~ed.callaway@motorola.com~1-954-723-8341~1-954-608-7537~Motorola~06~Table 7~12~~E~Clause 6.8.3.3 is the O-QPSK PHY symbol rate specification. I don't think it's relevant to the timestamp.~Identify the proper citation for the high-resolution timestamp specification. Don't forget to include a value for each of the unsuccessful status conditions.~~X~O | 0~Callaway, Ed~ed.callaway@motorola.com~1-954-723-8341~1-954-608-7537~Motorola~06~Table 7~12~~E~Clause 6.8.3.3 is the O-QPSK PHY symbol rate specification. I don't think it's relevant to the timestamp.~Identify the proper citation for the high-resolution timestamp specification. Don't forget to include a value for each of the unsuccessful status conditions.~~X~O | 0~Callaway, Ed~ed.callaway@motorola.com~1-954-723-8341~1-954-608-7537~Motorola~06~Table 7~12~~E~Clause 6.8.3.3 is the O-QPSK PHY symbol rate specification. I don't think it's relevant to the timestamp.~Identify the proper citation for the high-resolution timestamp specification. Don't forget to include a value for each of the unsuccessful status conditions.~~X~O | 0~Callaway, Ed~ed.callaway@motorola.com~1-954-723-8341~1-954-608-7537~Motorola~06~Table 7~12~~E~Clause 6.8.3.3 is the O-QPSK PHY symbol rate specification. I don't think it's relevant to the timestamp.~Identify the proper citation for the high-resolution timestamp specification. Don't forget to include a value for each of the unsuccessful status conditions.~~X~O | 0~Callaway, Ed~ed.callaway@motorola.com~1-954-723-8341~1-954-608-7537~Motorola~06~Table 7~12~~E~Clause 6.8.3.3 is the O-QPSK PHY symbol rate specification. I don't think it's relevant to the timestamp.~Identify the proper citation for the high-resolution timestamp specification. Don't forget to include a value for each of the unsuccessful status conditions.~~X~O | 0~Callaway, Ed~ed.callaway@motorola.com~1-954-723-8341~1-954-608-7537~Motorola~06~Table 7~12~~E~Clause 6.8.3.3 is the O-QPSK PHY symbol rate specification. I don't think it's relevant to the timestamp.~Identify the proper citation for the high-resolution timestamp specification. Don't forget to include a value for each of the unsuccessful status conditions.~~X~O | 0~Callaway, Ed~ed.callaway@motorola.com~1-954-723-8341~1-954-608-7537~Motorola~06~Table 7~12~~E~Clause 6.8.3.3 is the O-QPSK PHY symbol rate specification. I don't think it's relevant to the timestamp.~Identify the proper citation for the high-resolution timestamp specification. Don't forget to include a value for each of the unsuccessful status conditions.~~X~O | 0~Callaway, Ed~ed.callaway@motorola.com~1-954-723-8341~1-954-608-7537~Motorola~06~Table 7~12~~E~Clause 6.8.3.3 is the O-QPSK PHY symbol rate specification. I don't think it's relevant to the timestamp.~Identify the proper citation for the high-resolution timestamp specification. Don't forget to include a value for each of the unsuccessful status conditions.~~X~O | 0~Callaway, Ed~ed.callaway@motorola.com~1-954-723-8341~1-954-608-7537~Motorola~06~Table 7~12~~E~Clause 6.8.3.3 is the O-QPSK PHY symbol rate specification. I don't think it's relevant to the timestamp.~Identify the proper citation for the high-resolution timestamp specification. Don't forget to include a value for each of the unsuccessful status conditions.~~X~O | 0~Callaway, Ed~ed.callaway@motorola.com~1-954-723-8341~1-954-608-7537~Motorola~06~Table 7~12~~E~Clause 6.8.3.3 is the O-QPSK PHY symbol rate specification. I don't think it's relevant to the timestamp.~Identify the proper citation for the high-resolution timestamp specification. Don't forget to include a value for each of the unsuccessful status conditions.~~X~O | 0~Callaway, Ed~ed.callaway@motorola.com~1-954-723-8341~1-954-608-7537~Motorola~06~Table 7~12~~E~Clause 6.8.3.3 is the O-QPSK PHY symbol rate specification. I don't think it's relevant to the timestamp.~Identify the proper citation for the high-resolution timestamp specification. Don't forget to include a value for each of the unsuccessful status conditions.~~X~O | 0~Callaway, Ed~ed.callaway@motorola.com~1-954-723-8341~1-954-608-7537~Motorola~06~Table 7~12~~E~Clause 6.8.3.3 is the O-QPSK PHY symbol rate specification. I don't think it's relevant to the timestamp.~Identify the proper citation for the high-resolution timestamp specification. Don't forget to include a value for each of the unsuccessful status conditions.~~X~O | 0~Callaway, Ed~ed.callaway@motorola.com~1-954-723-8341~1-954-608-7537~Motorola~06~Table 7~12~~E~Clause 6.8.3.3 is the O-QPSK PHY symbol rate specification. I don't think it's relevant to the timestamp.~Identify the proper citation for the high-resolution timestamp specification. Don't forget to include a value for each of the unsuccessful status conditions.~~X~O | 0~Callaway, Ed~ed.callaway@motorola.com~1-954-723-8341~1-954-608-7537~Motorola~06~Table 7~12~~E~Clause 6.8.3.3 is the O-QPSK PHY symbol rate specification. I don't think it's relevant to the timestamp.~Identify the proper citation for the high-resolution timestamp specification. Don't forget to include a value for each of the unsuccessful status conditions.~~X~O | 0~Callaway, Ed~ed.callaway@motorola.com~1-954-723-8341~1-954-608-7537~Motorola~06~Table 7~12~~E~Clause 6.8.3.3 is the O-QPSK PHY symbol rate specification. I don't think it's relevant to the timestamp.~Identify the proper citation for the high-resolution timestamp specification. Don't forget to include a value for each of the unsuccessful status conditions.~~X~O | 0~Callaway, Ed~ed.callaway@motorola.com~1-954-723-8341~1-954-608-7537~Motorola~06~Table 7~12~~E~Clause 6.8.3.3 is the O-QPSK PHY symbol rate specification. I don't think it's relevant to the timestamp.~Identify the proper citation for the high-resolution timestamp specification. Don't forget to include a value for each of the unsuccessful status conditions.~~X~O | 0~Callaway, Ed~ed.callaway@motorola.com~1-954-723-8341~1-954-608-7537~Motorola~06~Table 7~12~~E~Clause 6.8.3.3 is the O-QPSK PHY symbol rate specification. I don't think it's relevant to the timestamp.~Identify the proper citation for the high-resolution timestamp specification. Don't forget to include a value for each of the unsuccessful status conditions.~~X~O | 0~Callaway, Ed~ed.callaway@motorola.com~1-954-723-8341~1-954-608-7537~Motorola~06~Table 7~12~~E~Clause 6.8.3.3 is the O-QPSK PHY symbol rate specification. I don't think it's relevant to the timestamp.~Identify the proper citation for the high-resolution timestamp specification. Don't forget to include a value for each of the unsuccessful status conditions.~~X~O | 0~Callaway, Ed~ed.callaway@motorola.com~1-954-723-8341~1-954-608-7537~Motorola~06~Table 7~12~~E~Clause 6.8.3.3 is the O-QPSK PHY symbol rate specification. I don't think it's relevant to the timestamp.~Identify the proper citation for the high-resolution timestamp specification. Don't forget to include a value for each of the unsuccessful status conditions.~~X~O | 0~Callaway, Ed~ed.callaway@motorola.com~1-954-723-8341~1-954-608-7537~Motorola~06~Table 7~12~~E~Clause 6.8.3.3 is the O-QPSK PHY symbol rate specification. I don't think it's relevant to the timestamp.~Identify the proper citation for the high-resolution timestamp specification. Don't forget to include a value for each of the unsuccessful status conditions.~~X~O | 0~Callaway, Ed~ed.callaway@motorola.com~1-954-723-8341~1-954-608-7537~Motorola~06~Table 7~12~~E~Clause 6.8.3.3 is the O-QPSK PHY symbol rate specification. I don't think it's relevant to the timestamp.~Identify the proper citation for the high-resolution timestamp specification. Don't forget to include a value for each of the unsuccessful status conditions.~~X~O | 0~Callaway, Ed~ed.callaway@motorola.com~1-954-723-8341~1-954-608-7537~Motorola~06~Table 7~12~~E~Clause 6.8.3.3 is the O-QPSK PHY symbol rate specification. I don't think it's relevant to the timestamp.~Identify the proper citation for the high-resolution timestamp specification. Don't forget to include a value for each of the unsuccessful status conditions.~~X~O | 0~Callaway, Ed~ed.callaway@motorola.com~1-954-723-8341~1-954-608-7537~Motorola~06~Table 7~12~~E~Clause 6.8.3.3 is the O-QPSK PHY symbol rate specification. I don't think it's relevant to the timestamp.~Identify the proper citation for the high-resolution timestamp specification. Don't forget to include a value for each of the unsuccessful status conditions.~~X~O | 0~Callaway, Ed~ed.callaway@motorola.com~1-954-723-8341~1-954-608-7537~Motorola~06~Table 7~12~~E~Clause 6.8.3.3 is the O-QPSK PHY symbol rate specification. I don't think it's relevant to the timestamp.~Identify the proper citation for the high-resolution timestamp specification. Don't forget to include a value for each of the unsuccessful status conditions.~~X~O | 0~Callaway, Ed~ed.callaway@motorola.com~1-954-723-8341~1-954-608-7537~Motorola~06~Table 7~12~~E~Clause 6.8.3.3 is the O-QPSK PHY symbol rate specification. I don't think it's relevant to the timestamp.~Identify the proper citation for the high-resolution timestamp specification. Don't forget to include a value for each of the unsuccessful status conditions.~~X~O | 0~Callaway, Ed~ed.callaway@motorola.com~1-954-723-8341~1-954-608-7537~Motorola~06~Table 7~12~~E~Clause 6.8.3.3 is the O-QPSK PHY symbol rate specification. I don't think it's relevant to the timestamp.~Identify the proper citation for the high-resolution timestamp specification. Don't forget to include a value for each of the unsuccessful status conditions.~~X~O | 0~Callaway, Ed~ed.callaway@motorola.com~1-954-723-8341~1-954-608-7537~Motorola~06~Table 7~12~~E~Clause 6.8.3.3 is the O-QPSK PHY symbol rate specification. I don't think it's relevant to the timestamp.~Identify the proper citation for the high-resolution timestamp specification. Don't forget to include a value for each of the unsuccessful status conditions.~~X~O | 0~Callaway, Ed~ed.callaway@motorola.com~1-954-723-8341~1-954-608-7537~Motorola~06~Table 7~12~~E~Clause 6.8.3.3 is the O-QPSK PHY symbol rate specification. I don't think it's relevant to the timestamp.~Identify the proper citation for the high-resolution timestamp specification. Don't forget to include a value for each of the unsuccessful status conditions.~~X~O
Callaway, Ed | Motorola | 6 | Table 8 | 12 |  | E | UWBPreambleType is broken in row 1, column 1. | Widen column 1. |  |  |  | 0~Callaway, Ed~ed.callaway@motorola.com~1-954-723-8341~1-954-608-7537~Motorola~06~Table 8~12~~E~"UWBPreambleType" is broken in row 1, column 1.~Widen column 1.~~X~O | 0~Callaway, Ed~ed.callaway@motorola.com~1-954-723-8341~1-954-608-7537~Motorola~06~Table 8~12~~E~"UWBPreambleType" is broken in row 1, column 1.~Widen column 1.~~X~O | 0~Callaway, Ed~ed.callaway@motorola.com~1-954-723-8341~1-954-608-7537~Motorola~06~Table 8~12~~E~"UWBPreambleType" is broken in row 1, column 1.~Widen column 1.~~X~O | 0~Callaway, Ed~ed.callaway@motorola.com~1-954-723-8341~1-954-608-7537~Motorola~06~Table 8~12~~E~"UWBPreambleType" is broken in row 1, column 1.~Widen column 1.~~X~O | 0~Callaway, Ed~ed.callaway@motorola.com~1-954-723-8341~1-954-608-7537~Motorola~06~Table 8~12~~E~"UWBPreambleType" is broken in row 1, column 1.~Widen column 1.~~X~O | 0~Callaway, Ed~ed.callaway@motorola.com~1-954-723-8341~1-954-608-7537~Motorola~06~Table 8~12~~E~"UWBPreambleType" is broken in row 1, column 1.~Widen column 1.~~X~O | 0~Callaway, Ed~ed.callaway@motorola.com~1-954-723-8341~1-954-608-7537~Motorola~06~Table 8~12~~E~"UWBPreambleType" is broken in row 1, column 1.~Widen column 1.~~X~O | 0~Callaway, Ed~ed.callaway@motorola.com~1-954-723-8341~1-954-608-7537~Motorola~06~Table 8~12~~E~"UWBPreambleType" is broken in row 1, column 1.~Widen column 1.~~X~O | 0~Callaway, Ed~ed.callaway@motorola.com~1-954-723-8341~1-954-608-7537~Motorola~06~Table 8~12~~E~"UWBPreambleType" is broken in row 1, column 1.~Widen column 1.~~X~O | 0~Callaway, Ed~ed.callaway@motorola.com~1-954-723-8341~1-954-608-7537~Motorola~06~Table 8~12~~E~"UWBPreambleType" is broken in row 1, column 1.~Widen column 1.~~X~O | 0~Callaway, Ed~ed.callaway@motorola.com~1-954-723-8341~1-954-608-7537~Motorola~06~Table 8~12~~E~"UWBPreambleType" is broken in row 1, column 1.~Widen column 1.~~X~O | 0~Callaway, Ed~ed.callaway@motorola.com~1-954-723-8341~1-954-608-7537~Motorola~06~Table 8~12~~E~"UWBPreambleType" is broken in row 1, column 1.~Widen column 1.~~X~O | 0~Callaway, Ed~ed.callaway@motorola.com~1-954-723-8341~1-954-608-7537~Motorola~06~Table 8~12~~E~"UWBPreambleType" is broken in row 1, column 1.~Widen column 1.~~X~O | 0~Callaway, Ed~ed.callaway@motorola.com~1-954-723-8341~1-954-608-7537~Motorola~06~Table 8~12~~E~"UWBPreambleType" is broken in row 1, column 1.~Widen column 1.~~X~O | 0~Callaway, Ed~ed.callaway@motorola.com~1-954-723-8341~1-954-608-7537~Motorola~06~Table 8~12~~E~"UWBPreambleType" is broken in row 1, column 1.~Widen column 1.~~X~O | 0~Callaway, Ed~ed.callaway@motorola.com~1-954-723-8341~1-954-608-7537~Motorola~06~Table 8~12~~E~"UWBPreambleType" is broken in row 1, column 1.~Widen column 1.~~X~O | 0~Callaway, Ed~ed.callaway@motorola.com~1-954-723-8341~1-954-608-7537~Motorola~06~Table 8~12~~E~"UWBPreambleType" is broken in row 1, column 1.~Widen column 1.~~X~O | 0~Callaway, Ed~ed.callaway@motorola.com~1-954-723-8341~1-954-608-7537~Motorola~06~Table 8~12~~E~"UWBPreambleType" is broken in row 1, column 1.~Widen column 1.~~X~O | 0~Callaway, Ed~ed.callaway@motorola.com~1-954-723-8341~1-954-608-7537~Motorola~06~Table 8~12~~E~"UWBPreambleType" is broken in row 1, column 1.~Widen column 1.~~X~O | 0~Callaway, Ed~ed.callaway@motorola.com~1-954-723-8341~1-954-608-7537~Motorola~06~Table 8~12~~E~"UWBPreambleType" is broken in row 1, column 1.~Widen column 1.~~X~O | 0~Callaway, Ed~ed.callaway@motorola.com~1-954-723-8341~1-954-608-7537~Motorola~06~Table 8~12~~E~"UWBPreambleType" is broken in row 1, column 1.~Widen column 1.~~X~O | 0~Callaway, Ed~ed.callaway@motorola.com~1-954-723-8341~1-954-608-7537~Motorola~06~Table 8~12~~E~"UWBPreambleType" is broken in row 1, column 1.~Widen column 1.~~X~O | 0~Callaway, Ed~ed.callaway@motorola.com~1-954-723-8341~1-954-608-7537~Motorola~06~Table 8~12~~E~"UWBPreambleType" is broken in row 1, column 1.~Widen column 1.~~X~O | 0~Callaway, Ed~ed.callaway@motorola.com~1-954-723-8341~1-954-608-7537~Motorola~06~Table 8~12~~E~"UWBPreambleType" is broken in row 1, column 1.~Widen column 1.~~X~O | 0~Callaway, Ed~ed.callaway@motorola.com~1-954-723-8341~1-954-608-7537~Motorola~06~Table 8~12~~E~"UWBPreambleType" is broken in row 1, column 1.~Widen column 1.~~X~O | 0~Callaway, Ed~ed.callaway@motorola.com~1-954-723-8341~1-954-608-7537~Motorola~06~Table 8~12~~E~"UWBPreambleType" is broken in row 1, column 1.~Widen column 1.~~X~O | 0~Callaway, Ed~ed.callaway@motorola.com~1-954-723-8341~1-954-608-7537~Motorola~06~Table 8~12~~E~"UWBPreambleType" is broken in row 1, column 1.~Widen column 1.~~X~O | 0~Callaway, Ed~ed.callaway@motorola.com~1-954-723-8341~1-954-608-7537~Motorola~06~Table 8~12~~E~"UWBPreambleType" is broken in row 1, column 1.~Widen column 1.~~X~O | 0~Callaway, Ed~ed.callaway@motorola.com~1-954-723-8341~1-954-608-7537~Motorola~06~Table 8~12~~E~"UWBPreambleType" is broken in row 1, column 1.~Widen column 1.~~X~O | 0~Callaway, Ed~ed.callaway@motorola.com~1-954-723-8341~1-954-608-7537~Motorola~06~Table 8~12~~E~"UWBPreambleType" is broken in row 1, column 1.~Widen column 1.~~X~O | 0~Callaway, Ed~ed.callaway@motorola.com~1-954-723-8341~1-954-608-7537~Motorola~06~Table 8~12~~E~"UWBPreambleType" is broken in row 1, column 1.~Widen column 1.~~X~O | 0~Callaway, Ed~ed.callaway@motorola.com~1-954-723-8341~1-954-608-7537~Motorola~06~Table 8~12~~E~"UWBPreambleType" is broken in row 1, column 1.~Widen column 1.~~X~O | 0~Callaway, Ed~ed.callaway@motorola.com~1-954-723-8341~1-954-608-7537~Motorola~06~Table 8~12~~E~"UWBPreambleType" is broken in row 1, column 1.~Widen column 1.~~X~O | 0~Callaway, Ed~ed.callaway@motorola.com~1-954-723-8341~1-954-608-7537~Motorola~06~Table 8~12~~E~"UWBPreambleType" is broken in row 1, column 1.~Widen column 1.~~X~O | 0~Callaway, Ed~ed.callaway@motorola.com~1-954-723-8341~1-954-608-7537~Motorola~06~Table 8~12~~E~"UWBPreambleType" is broken in row 1, column 1.~Widen column 1.~~X~O | 0~Callaway, Ed~ed.callaway@motorola.com~1-954-723-8341~1-954-608-7537~Motorola~06~Table 8~12~~E~"UWBPreambleType" is broken in row 1, column 1.~Widen column 1.~~X~O | 0~Callaway, Ed~ed.callaway@motorola.com~1-954-723-8341~1-954-608-7537~Motorola~06~Table 8~12~~E~"UWBPreambleType" is broken in row 1, column 1.~Widen column 1.~~X~O | 0~Callaway, Ed~ed.callaway@motorola.com~1-954-723-8341~1-954-608-7537~Motorola~06~Table 8~12~~E~"UWBPreambleType" is broken in row 1, column 1.~Widen column 1.~~X~O | 0~Callaway, Ed~ed.callaway@motorola.com~1-954-723-8341~1-954-608-7537~Motorola~06~Table 8~12~~E~"UWBPreambleType" is broken in row 1, column 1.~Widen column 1.~~X~O | 0~Callaway, Ed~ed.callaway@motorola.com~1-954-723-8341~1-954-608-7537~Motorola~06~Table 8~12~~E~"UWBPreambleType" is broken in row 1, column 1.~Widen column 1.~~X~O | 0~Callaway, Ed~ed.callaway@motorola.com~1-954-723-8341~1-954-608-7537~Motorola~06~Table 8~12~~E~"UWBPreambleType" is broken in row 1, column 1.~Widen column 1.~~X~O | 0~Callaway, Ed~ed.callaway@motorola.com~1-954-723-8341~1-954-608-7537~Motorola~06~Table 8~12~~E~"UWBPreambleType" is broken in row 1, column 1.~Widen column 1.~~X~O | 0~Callaway, Ed~ed.callaway@motorola.com~1-954-723-8341~1-954-608-7537~Motorola~06~Table 8~12~~E~"UWBPreambleType" is broken in row 1, column 1.~Widen column 1.~~X~O | 0~Callaway, Ed~ed.callaway@motorola.com~1-954-723-8341~1-954-608-7537~Motorola~06~Table 8~12~~E~"UWBPreambleType" is broken in row 1, column 1.~Widen column 1.~~X~O | 0~Callaway, Ed~ed.callaway@motorola.com~1-954-723-8341~1-954-608-7537~Motorola~06~Table 8~12~~E~"UWBPreambleType" is broken in row 1, column 1.~Widen column 1.~~X~O | 0~Callaway, Ed~ed.callaway@motorola.com~1-954-723-8341~1-954-608-7537~Motorola~06~Table 8~12~~E~"UWBPreambleType" is broken in row 1, column 1.~Widen column 1.~~X~O | 0~Callaway, Ed~ed.callaway@motorola.com~1-954-723-8341~1-954-608-7537~Motorola~06~Table 8~12~~E~"UWBPreambleType" is broken in row 1, column 1.~Widen column 1.~~X~O | 0~Callaway, Ed~ed.callaway@motorola.com~1-954-723-8341~1-954-608-7537~Motorola~06~Table 8~12~~E~"UWBPreambleType" is broken in row 1, column 1.~Widen column 1.~~X~O | 0~Callaway, Ed~ed.callaway@motorola.com~1-954-723-8341~1-954-608-7537~Motorola~06~Table 8~12~~E~"UWBPreambleType" is broken in row 1, column 1.~Widen column 1.~~X~O | 0~Callaway, Ed~ed.callaway@motorola.com~1-954-723-8341~1-954-608-7537~Motorola~06~Table 8~12~~E~"UWBPreambleType" is broken in row 1, column 1.~Widen column 1.~~X~O | 0~Callaway, Ed~ed.callaway@motorola.com~1-954-723-8341~1-954-608-7537~Motorola~06~Table 8~12~~E~"UWBPreambleType" is broken in row 1, column 1.~Widen column 1.~~X~O | 0~Callaway, Ed~ed.callaway@motorola.com~1-954-723-8341~1-954-608-7537~Motorola~06~Table 8~12~~E~"UWBPreambleType" is broken in row 1, column 1.~Widen column 1.~~X~O | 0~Callaway, Ed~ed.callaway@motorola.com~1-954-723-8341~1-954-608-7537~Motorola~06~Table 8~12~~E~"UWBPreambleType" is broken in row 1, column 1.~Widen column 1.~~X~O | 0~Callaway, Ed~ed.callaway@motorola.com~1-954-723-8341~1-954-608-7537~Motorola~06~Table 8~12~~E~"UWBPreambleType" is broken in row 1, column 1.~Widen column 1.~~X~O | 0~Callaway, Ed~ed.callaway@motorola.com~1-954-723-8341~1-954-608-7537~Motorola~06~Table 8~12~~E~"UWBPreambleType" is broken in row 1, column 1.~Widen column 1.~~X~O | 0~Callaway, Ed~ed.callaway@motorola.com~1-954-723-8341~1-954-608-7537~Motorola~06~Table 8~12~~E~"UWBPreambleType" is broken in row 1, column 1.~Widen column 1.~~X~O | 0~Callaway, Ed~ed.callaway@motorola.com~1-954-723-8341~1-954-608-7537~Motorola~06~Table 8~12~~E~"UWBPreambleType" is broken in row 1, column 1.~Widen column 1.~~X~O | 0~Callaway, Ed~ed.callaway@motorola.com~1-954-723-8341~1-954-608-7537~Motorola~06~Table 8~12~~E~"UWBPreambleType" is broken in row 1, column 1.~Widen column 1.~~X~O | 0~Callaway, Ed~ed.callaway@motorola.com~1-954-723-8341~1-954-608-7537~Motorola~06~Table 8~12~~E~"UWBPreambleType" is broken in row 1, column 1.~Widen column 1.~~X~O | 0~Callaway, Ed~ed.callaway@motorola.com~1-954-723-8341~1-954-608-7537~Motorola~06~Table 8~12~~E~"UWBPreambleType" is broken in row 1, column 1.~Widen column 1.~~X~O | 0~Callaway, Ed~ed.callaway@motorola.com~1-954-723-8341~1-954-608-7537~Motorola~06~Table 8~12~~E~"UWBPreambleType" is broken in row 1, column 1.~Widen column 1.~~X~O | 0~Callaway, Ed~ed.callaway@motorola.com~1-954-723-8341~1-954-608-7537~Motorola~06~Table 8~12~~E~"UWBPreambleType" is broken in row 1, column 1.~Widen column 1.~~X~O | 0~Callaway, Ed~ed.callaway@motorola.com~1-954-723-8341~1-954-608-7537~Motorola~06~Table 8~12~~E~"UWBPreambleType" is broken in row 1, column 1.~Widen column 1.~~X~O | 0~Callaway, Ed~ed.callaway@motorola.com~1-954-723-8341~1-954-608-7537~Motorola~06~Table 8~12~~E~"UWBPreambleType" is broken in row 1, column 1.~Widen column 1.~~X~O | 0~Callaway, Ed~ed.callaway@motorola.com~1-954-723-8341~1-954-608-7537~Motorola~06~Table 8~12~~E~"UWBPreambleType" is broken in row 1, column 1.~Widen column 1.~~X~O | 0~Callaway, Ed~ed.callaway@motorola.com~1-954-723-8341~1-954-608-7537~Motorola~06~Table 8~12~~E~"UWBPreambleType" is broken in row 1, column 1.~Widen column 1.~~X~O | 0~Callaway, Ed~ed.callaway@motorola.com~1-954-723-8341~1-954-608-7537~Motorola~06~Table 8~12~~E~"UWBPreambleType" is broken in row 1, column 1.~Widen column 1.~~X~O | 0~Callaway, Ed~ed.callaway@motorola.com~1-954-723-8341~1-954-608-7537~Motorola~06~Table 8~12~~E~"UWBPreambleType" is broken in row 1, column 1.~Widen column 1.~~X~O | 0~Callaway, Ed~ed.callaway@motorola.com~1-954-723-8341~1-954-608-7537~Motorola~06~Table 8~12~~E~"UWBPreambleType" is broken in row 1, column 1.~Widen column 1.~~X~O | 0~Callaway, Ed~ed.callaway@motorola.com~1-954-723-8341~1-954-608-7537~Motorola~06~Table 8~12~~E~"UWBPreambleType" is broken in row 1, column 1.~Widen column 1.~~X~O | 0~Callaway, Ed~ed.callaway@motorola.com~1-954-723-8341~1-954-608-7537~Motorola~06~Table 8~12~~E~"UWBPreambleType" is broken in row 1, column 1.~Widen column 1.~~X~O | 0~Callaway, Ed~ed.callaway@motorola.com~1-954-723-8341~1-954-608-7537~Motorola~06~Table 8~12~~E~"UWBPreambleType" is broken in row 1, column 1.~Widen column 1.~~X~O | 0~Callaway, Ed~ed.callaway@motorola.com~1-954-723-8341~1-954-608-7537~Motorola~06~Table 8~12~~E~"UWBPreambleType" is broken in row 1, column 1.~Widen column 1.~~X~O | 0~Callaway, Ed~ed.callaway@motorola.com~1-954-723-8341~1-954-608-7537~Motorola~06~Table 8~12~~E~"UWBPreambleType" is broken in row 1, column 1.~Widen column 1.~~X~O | 0~Callaway, Ed~ed.callaway@motorola.com~1-954-723-8341~1-954-608-7537~Motorola~06~Table 8~12~~E~"UWBPreambleType" is broken in row 1, column 1.~Widen column 1.~~X~O | 0~Callaway, Ed~ed.callaway@motorola.com~1-954-723-8341~1-954-608-7537~Motorola~06~Table 8~12~~E~"UWBPreambleType" is broken in row 1, column 1.~Widen column 1.~~X~O | 0~Callaway, Ed~ed.callaway@motorola.com~1-954-723-8341~1-954-608-7537~Motorola~06~Table 8~12~~E~"UWBPreambleType" is broken in row 1, column 1.~Widen column 1.~~X~O | 0~Callaway, Ed~ed.callaway@motorola.com~1-954-723-8341~1-954-608-7537~Motorola~06~Table 8~12~~E~"UWBPreambleType" is broken in row 1, column 1.~Widen column 1.~~X~O | 0~Callaway, Ed~ed.callaway@motorola.com~1-954-723-8341~1-954-608-7537~Motorola~06~Table 8~12~~E~"UWBPreambleType" is broken in row 1, column 1.~Widen column 1.~~X~O | 0~Callaway, Ed~ed.callaway@motorola.com~1-954-723-8341~1-954-608-7537~Motorola~06~Table 8~12~~E~"UWBPreambleType" is broken in row 1, column 1.~Widen column 1.~~X~O | 0~Callaway, Ed~ed.callaway@motorola.com~1-954-723-8341~1-954-608-7537~Motorola~06~Table 8~12~~E~"UWBPreambleType" is broken in row 1, column 1.~Widen column 1.~~X~O | 0~Callaway, Ed~ed.callaway@motorola.com~1-954-723-8341~1-954-608-7537~Motorola~06~Table 8~12~~E~"UWBPreambleType" is broken in row 1, column 1.~Widen column 1.~~X~O | 0~Callaway, Ed~ed.callaway@motorola.com~1-954-723-8341~1-954-608-7537~Motorola~06~Table 8~12~~E~"UWBPreambleType" is broken in row 1, column 1.~Widen column 1.~~X~O | 0~Callaway, Ed~ed.callaway@motorola.com~1-954-723-8341~1-954-608-7537~Motorola~06~Table 8~12~~E~"UWBPreambleType" is broken in row 1, column 1.~Widen column 1.~~X~O | 0~Callaway, Ed~ed.callaway@motorola.com~1-954-723-8341~1-954-608-7537~Motorola~06~Table 8~12~~E~"UWBPreambleType" is broken in row 1, column 1.~Widen column 1.~~X~O | 0~Callaway, Ed~ed.callaway@motorola.com~1-954-723-8341~1-954-608-7537~Motorola~06~Table 8~12~~E~"UWBPreambleType" is broken in row 1, column 1.~Widen column 1.~~X~O | 0~Callaway, Ed~ed.callaway@motorola.com~1-954-723-8341~1-954-608-7537~Motorola~06~Table 8~12~~E~"UWBPreambleType" is broken in row 1, column 1.~Widen column 1.~~X~O | 0~Callaway, Ed~ed.callaway@motorola.com~1-954-723-8341~1-954-608-7537~Motorola~06~Table 8~12~~E~"UWBPreambleType" is broken in row 1, column 1.~Widen column 1.~~X~O | 0~Callaway, Ed~ed.callaway@motorola.com~1-954-723-8341~1-954-608-7537~Motorola~06~Table 8~12~~E~"UWBPreambleType" is broken in row 1, column 1.~Widen column 1.~~X~O | 0~Callaway, Ed~ed.callaway@motorola.com~1-954-723-8341~1-954-608-7537~Motorola~06~Table 8~12~~E~"UWBPreambleType" is broken in row 1, column 1.~Widen column 1.~~X~O | 0~Callaway, Ed~ed.callaway@motorola.com~1-954-723-8341~1-954-608-7537~Motorola~06~Table 8~12~~E~"UWBPreambleType" is broken in row 1, column 1.~Widen column 1.~~X~O | 0~Callaway, Ed~ed.callaway@motorola.com~1-954-723-8341~1-954-608-7537~Motorola~06~Table 8~12~~E~"UWBPreambleType" is broken in row 1, column 1.~Widen column 1.~~X~O | 0~Callaway, Ed~ed.callaway@motorola.com~1-954-723-8341~1-954-608-7537~Motorola~06~Table 8~12~~E~"UWBPreambleType" is broken in row 1, column 1.~Widen column 1.~~X~O | 0~Callaway, Ed~ed.callaway@motorola.com~1-954-723-8341~1-954-608-7537~Motorola~06~Table 8~12~~E~"UWBPreambleType" is broken in row 1, column 1.~Widen column 1.~~X~O | 0~Callaway, Ed~ed.callaway@motorola.com~1-954-723-8341~1-954-608-7537~Motorola~06~Table 8~12~~E~"UWBPreambleType" is broken in row 1, column 1.~Widen column 1.~~X~O | 0~Callaway, Ed~ed.callaway@motorola.com~1-954-723-8341~1-954-608-7537~Motorola~06~Table 8~12~~E~"UWBPreambleType" is broken in row 1, column 1.~Widen column 1.~~X~O | 0~Callaway, Ed~ed.callaway@motorola.com~1-954-723-8341~1-954-608-7537~Motorola~06~Table 8~12~~E~"UWBPreambleType" is broken in row 1, column 1.~Widen column 1.~~X~O | 0~Callaway, Ed~ed.callaway@motorola.com~1-954-723-8341~1-954-608-7537~Motorola~06~Table 8~12~~E~"UWBPreambleType" is broken in row 1, column 1.~Widen column 1.~~X~O | 0~Callaway, Ed~ed.callaway@motorola.com~1-954-723-8341~1-954-608-7537~Motorola~06~Table 8~12~~E~"UWBPreambleType" is broken in row 1, column 1.~Widen column 1.~~X~O | 0~Callaway, Ed~ed.callaway@motorola.com~1-954-723-8341~1-954-608-7537~Motorola~06~Table 8~12~~E~"UWBPreambleType" is broken in row 1, column 1.~Widen column 1.~~X~O | 0~Callaway, Ed~ed.callaway@motorola.com~1-954-723-8341~1-954-608-7537~Motorola~06~Table 8~12~~E~"UWBPreambleType" is broken in row 1, column 1.~Widen column 1.~~X~O | 0~Callaway, Ed~ed.callaway@motorola.com~1-954-723-8341~1-954-608-7537~Motorola~06~Table 8~12~~E~"UWBPreambleType" is broken in row 1, column 1.~Widen column 1.~~X~O | 0~Callaway, Ed~ed.callaway@motorola.com~1-954-723-8341~1-954-608-7537~Motorola~06~Table 8~12~~E~"UWBPreambleType" is broken in row 1, column 1.~Widen column 1.~~X~O | 0~Callaway, Ed~ed.callaway@motorola.com~1-954-723-8341~1-954-608-7537~Motorola~06~Table 8~12~~E~"UWBPreambleType" is broken in row 1, column 1.~Widen column 1.~~X~O | 0~Callaway, Ed~ed.callaway@motorola.com~1-954-723-8341~1-954-608-7537~Motorola~06~Table 8~12~~E~"UWBPreambleType" is broken in row 1, column 1.~Widen column 1.~~X~O | 0~Callaway, Ed~ed.callaway@motorola.com~1-954-723-8341~1-954-608-7537~Motorola~06~Table 8~12~~E~"UWBPreambleType" is broken in row 1, column 1.~Widen column 1.~~X~O | 0~Callaway, Ed~ed.callaway@motorola.com~1-954-723-8341~1-954-608-7537~Motorola~06~Table 8~12~~E~"UWBPreambleType" is broken in row 1, column 1.~Widen column 1.~~X~O | 0~Callaway, Ed~ed.callaway@motorola.com~1-954-723-8341~1-954-608-7537~Motorola~06~Table 8~12~~E~"UWBPreambleType" is broken in row 1, column 1.~Widen column 1.~~X~O | 0~Callaway, Ed~ed.callaway@motorola.com~1-954-723-8341~1-954-608-7537~Motorola~06~Table 8~12~~E~"UWBPreambleType" is broken in row 1, column 1.~Widen column 1.~~X~O | 0~Callaway, Ed~ed.callaway@motorola.com~1-954-723-8341~1-954-608-7537~Motorola~06~Table 8~12~~E~"UWBPreambleType" is broken in row 1, column 1.~Widen column 1.~~X~O | 0~Callaway, Ed~ed.callaway@motorola.com~1-954-723-8341~1-954-608-7537~Motorola~06~Table 8~12~~E~"UWBPreambleType" is broken in row 1, column 1.~Widen column 1.~~X~O | 0~Callaway, Ed~ed.callaway@motorola.com~1-954-723-8341~1-954-608-7537~Motorola~06~Table 8~12~~E~"UWBPreambleType" is broken in row 1, column 1.~Widen column 1.~~X~O | 0~Callaway, Ed~ed.callaway@motorola.com~1-954-723-8341~1-954-608-7537~Motorola~06~Table 8~12~~E~"UWBPreambleType" is broken in row 1, column 1.~Widen column 1.~~X~O | 0~Callaway, Ed~ed.callaway@motorola.com~1-954-723-8341~1-954-608-7537~Motorola~06~Table 8~12~~E~"UWBPreambleType" is broken in row 1, column 1.~Widen column 1.~~X~O | 0~Callaway, Ed~ed.callaway@motorola.com~1-954-723-8341~1-954-608-7537~Motorola~06~Table 8~12~~E~"UWBPreambleType" is broken in row 1, column 1.~Widen column 1.~~X~O | 0~Callaway, Ed~ed.callaway@motorola.com~1-954-723-8341~1-954-608-7537~Motorola~06~Table 8~12~~E~"UWBPreambleType" is broken in row 1, column 1.~Widen column 1.~~X~O | 0~Callaway, Ed~ed.callaway@motorola.com~1-954-723-8341~1-954-608-7537~Motorola~06~Table 8~12~~E~"UWBPreambleType" is broken in row 1, column 1.~Widen column 1.~~X~O | 0~Callaway, Ed~ed.callaway@motorola.com~1-954-723-8341~1-954-608-7537~Motorola~06~Table 8~12~~E~"UWBPreambleType" is broken in row 1, column 1.~Widen column 1.~~X~O | 0~Callaway, Ed~ed.callaway@motorola.com~1-954-723-8341~1-954-608-7537~Motorola~06~Table 8~12~~E~"UWBPreambleType" is broken in row 1, column 1.~Widen column 1.~~X~O | 0~Callaway, Ed~ed.callaway@motorola.com~1-954-723-8341~1-954-608-7537~Motorola~06~Table 8~12~~E~"UWBPreambleType" is broken in row 1, column 1.~Widen column 1.~~X~O | 0~Callaway, Ed~ed.callaway@motorola.com~1-954-723-8341~1-954-608-7537~Motorola~06~Table 8~12~~E~"UWBPreambleType" is broken in row 1, column 1.~Widen column 1.~~X~O | 0~Callaway, Ed~ed.callaway@motorola.com~1-954-723-8341~1-954-608-7537~Motorola~06~Table 8~12~~E~"UWBPreambleType" is broken in row 1, column 1.~Widen column 1.~~X~O | 0~Callaway, Ed~ed.callaway@motorola.com~1-954-723-8341~1-954-608-7537~Motorola~06~Table 8~12~~E~"UWBPreambleType" is broken in row 1, column 1.~Widen column 1.~~X~O | 0~Callaway, Ed~ed.callaway@motorola.com~1-954-723-8341~1-954-608-7537~Motorola~06~Table 8~12~~E~"UWBPreambleType" is broken in row 1, column 1.~Widen column 1.~~X~O | 0~Callaway, Ed~ed.callaway@motorola.com~1-954-723-8341~1-954-608-7537~Motorola~06~Table 8~12~~E~"UWBPreambleType" is broken in row 1, column 1.~Widen column 1.~~X~O | 0~Callaway, Ed~ed.callaway@motorola.com~1-954-723-8341~1-954-608-7537~Motorola~06~Table 8~12~~E~"UWBPreambleType" is broken in row 1, column 1.~Widen column 1.~~X~O | 0~Callaway, Ed~ed.callaway@motorola.com~1-954-723-8341~1-954-608-7537~Motorola~06~Table 8~12~~E~"UWBPreambleType" is broken in row 1, column 1.~Widen column 1.~~X~O | 0~Callaway, Ed~ed.callaway@motorola.com~1-954-723-8341~1-954-608-7537~Motorola~06~Table 8~12~~E~"UWBPreambleType" is broken in row 1, column 1.~Widen column 1.~~X~O | 0~Callaway, Ed~ed.callaway@motorola.com~1-954-723-8341~1-954-608-7537~Motorola~06~Table 8~12~~E~"UWBPreambleType" is broken in row 1, column 1.~Widen column 1.~~X~O | 0~Callaway, Ed~ed.callaway@motorola.com~1-954-723-8341~1-954-608-7537~Motorola~06~Table 8~12~~E~"UWBPreambleType" is broken in row 1, column 1.~Widen column 1.~~X~O | 0~Callaway, Ed~ed.callaway@motorola.com~1-954-723-8341~1-954-608-7537~Motorola~06~Table 8~12~~E~"UWBPreambleType" is broken in row 1, column 1.~Widen column 1.~~X~O | 0~Callaway, Ed~ed.callaway@motorola.com~1-954-723-8341~1-954-608-7537~Motorola~06~Table 8~12~~E~"UWBPreambleType" is broken in row 1, column 1.~Widen column 1.~~X~O | 0~Callaway, Ed~ed.callaway@motorola.com~1-954-723-8341~1-954-608-7537~Motorola~06~Table 8~12~~E~"UWBPreambleType" is broken in row 1, column 1.~Widen column 1.~~X~O | 0~Callaway, Ed~ed.callaway@motorola.com~1-954-723-8341~1-954-608-7537~Motorola~06~Table 8~12~~E~"UWBPreambleType" is broken in row 1, column 1.~Widen column 1.~~X~O | 0~Callaway, Ed~ed.callaway@motorola.com~1-954-723-8341~1-954-608-7537~Motorola~06~Table 8~12~~E~"UWBPreambleType" is broken in row 1, column 1.~Widen column 1.~~X~O | 0~Callaway, Ed~ed.callaway@motorola.com~1-954-723-8341~1-954-608-7537~Motorola~06~Table 8~12~~E~"UWBPreambleType" is broken in row 1, column 1.~Widen column 1.~~X~O | 0~Callaway, Ed~ed.callaway@motorola.com~1-954-723-8341~1-954-608-7537~Motorola~06~Table 8~12~~E~"UWBPreambleType" is broken in row 1, column 1.~Widen column 1.~~X~O | 0~Callaway, Ed~ed.callaway@motorola.com~1-954-723-8341~1-954-608-7537~Motorola~06~Table 8~12~~E~"UWBPreambleType" is broken in row 1, column 1.~Widen column 1.~~X~O | 0~Callaway, Ed~ed.callaway@motorola.com~1-954-723-8341~1-954-608-7537~Motorola~06~Table 8~12~~E~"UWBPreambleType" is broken in row 1, column 1.~Widen column 1.~~X~O | 0~Callaway, Ed~ed.callaway@motorola.com~1-954-723-8341~1-954-608-7537~Motorola~06~Table 8~12~~E~"UWBPreambleType" is broken in row 1, column 1.~Widen column 1.~~X~O | 0~Callaway, Ed~ed.callaway@motorola.com~1-954-723-8341~1-954-608-7537~Motorola~06~Table 8~12~~E~"UWBPreambleType" is broken in row 1, column 1.~Widen column 1.~~X~O | 0~Callaway, Ed~ed.callaway@motorola.com~1-954-723-8341~1-954-608-7537~Motorola~06~Table 8~12~~E~"UWBPreambleType" is broken in row 1, column 1.~Widen column 1.~~X~O | 0~Callaway, Ed~ed.callaway@motorola.com~1-954-723-8341~1-954-608-7537~Motorola~06~Table 8~12~~E~"UWBPreambleType" is broken in row 1, column 1.~Widen column 1.~~X~O | 0~Callaway, Ed~ed.callaway@motorola.com~1-954-723-8341~1-954-608-7537~Motorola~06~Table 8~12~~E~"UWBPreambleType" is broken in row 1, column 1.~Widen column 1.~~X~O | 0~Callaway, Ed~ed.callaway@motorola.com~1-954-723-8341~1-954-608-7537~Motorola~06~Table 8~12~~E~"UWBPreambleType" is broken in row 1, column 1.~Widen column 1.~~X~O | 0~Callaway, Ed~ed.callaway@motorola.com~1-954-723-8341~1-954-608-7537~Motorola~06~Table 8~12~~E~"UWBPreambleType" is broken in row 1, column 1.~Widen column 1.~~X~O | 0~Callaway, Ed~ed.callaway@motorola.com~1-954-723-8341~1-954-608-7537~Motorola~06~Table 8~12~~E~"UWBPreambleType" is broken in row 1, column 1.~Widen column 1.~~X~O | 0~Callaway, Ed~ed.callaway@motorola.com~1-954-723-8341~1-954-608-7537~Motorola~06~Table 8~12~~E~"UWBPreambleType" is broken in row 1, column 1.~Widen column 1.~~X~O | 0~Callaway, Ed~ed.callaway@motorola.com~1-954-723-8341~1-954-608-7537~Motorola~06~Table 8~12~~E~"UWBPreambleType" is broken in row 1, column 1.~Widen column 1.~~X~O | 0~Callaway, Ed~ed.callaway@motorola.com~1-954-723-8341~1-954-608-7537~Motorola~06~Table 8~12~~E~"UWBPreambleType" is broken in row 1, column 1.~Widen column 1.~~X~O | 0~Callaway, Ed~ed.callaway@motorola.com~1-954-723-8341~1-954-608-7537~Motorola~06~Table 8~12~~E~"UWBPreambleType" is broken in row 1, column 1.~Widen column 1.~~X~O | 0~Callaway, Ed~ed.callaway@motorola.com~1-954-723-8341~1-954-608-7537~Motorola~06~Table 8~12~~E~"UWBPreambleType" is broken in row 1, column 1.~Widen column 1.~~X~O | 0~Callaway, Ed~ed.callaway@motorola.com~1-954-723-8341~1-954-608-7537~Motorola~06~Table 8~12~~E~"UWBPreambleType" is broken in row 1, column 1.~Widen column 1.~~X~O | 0~Callaway, Ed~ed.callaway@motorola.com~1-954-723-8341~1-954-608-7537~Motorola~06~Table 8~12~~E~"UWBPreambleType" is broken in row 1, column 1.~Widen column 1.~~X~O | 0~Callaway, Ed~ed.callaway@motorola.com~1-954-723-8341~1-954-608-7537~Motorola~06~Table 8~12~~E~"UWBPreambleType" is broken in row 1, column 1.~Widen column 1.~~X~O | 0~Callaway, Ed~ed.callaway@motorola.com~1-954-723-8341~1-954-608-7537~Motorola~06~Table 8~12~~E~"UWBPreambleType" is broken in row 1, column 1.~Widen column 1.~~X~O | 0~Callaway, Ed~ed.callaway@motorola.com~1-954-723-8341~1-954-608-7537~Motorola~06~Table 8~12~~E~"UWBPreambleType" is broken in row 1, column 1.~Widen column 1.~~X~O | 0~Callaway, Ed~ed.callaway@motorola.com~1-954-723-8341~1-954-608-7537~Motorola~06~Table 8~12~~E~"UWBPreambleType" is broken in row 1, column 1.~Widen column 1.~~X~O | 0~Callaway, Ed~ed.callaway@motorola.com~1-954-723-8341~1-954-608-7537~Motorola~06~Table 8~12~~E~"UWBPreambleType" is broken in row 1, column 1.~Widen column 1.~~X~O | 0~Callaway, Ed~ed.callaway@motorola.com~1-954-723-8341~1-954-608-7537~Motorola~06~Table 8~12~~E~"UWBPreambleType" is broken in row 1, column 1.~Widen column 1.~~X~O | 0~Callaway, Ed~ed.callaway@motorola.com~1-954-723-8341~1-954-608-7537~Motorola~06~Table 8~12~~E~"UWBPreambleType" is broken in row 1, column 1.~Widen column 1.~~X~O | 0~Callaway, Ed~ed.callaway@motorola.com~1-954-723-8341~1-954-608-7537~Motorola~06~Table 8~12~~E~"UWBPreambleType" is broken in row 1, column 1.~Widen column 1.~~X~O | 0~Callaway, Ed~ed.callaway@motorola.com~1-954-723-8341~1-954-608-7537~Motorola~06~Table 8~12~~E~"UWBPreambleType" is broken in row 1, column 1.~Widen column 1.~~X~O | 0~Callaway, Ed~ed.callaway@motorola.com~1-954-723-8341~1-954-608-7537~Motorola~06~Table 8~12~~E~"UWBPreambleType" is broken in row 1, column 1.~Widen column 1.~~X~O | 0~Callaway, Ed~ed.callaway@motorola.com~1-954-723-8341~1-954-608-7537~Motorola~06~Table 8~12~~E~"UWBPreambleType" is broken in row 1, column 1.~Widen column 1.~~X~O | 0~Callaway, Ed~ed.callaway@motorola.com~1-954-723-8341~1-954-608-7537~Motorola~06~Table 8~12~~E~"UWBPreambleType" is broken in row 1, column 1.~Widen column 1.~~X~O | 0~Callaway, Ed~ed.callaway@motorola.com~1-954-723-8341~1-954-608-7537~Motorola~06~Table 8~12~~E~"UWBPreambleType" is broken in row 1, column 1.~Widen column 1.~~X~O | 0~Callaway, Ed~ed.callaway@motorola.com~1-954-723-8341~1-954-608-7537~Motorola~06~Table 8~12~~E~"UWBPreambleType" is broken in row 1, column 1.~Widen column 1.~~X~O | 0~Callaway, Ed~ed.callaway@motorola.com~1-954-723-8341~1-954-608-7537~Motorola~06~Table 8~12~~E~"UWBPreambleType" is broken in row 1, column 1.~Widen column 1.~~X~O | 0~Callaway, Ed~ed.callaway@motorola.com~1-954-723-8341~1-954-608-7537~Motorola~06~Table 8~12~~E~"UWBPreambleType" is broken in row 1, column 1.~Widen column 1.~~X~O | 0~Callaway, Ed~ed.callaway@motorola.com~1-954-723-8341~1-954-608-7537~Motorola~06~Table 8~12~~E~"UWBPreambleType" is broken in row 1, column 1.~Widen column 1.~~X~O | 0~Callaway, Ed~ed.callaway@motorola.com~1-954-723-8341~1-954-608-7537~Motorola~06~Table 8~12~~E~"UWBPreambleType" is broken in row 1, column 1.~Widen column 1.~~X~O | 0~Callaway, Ed~ed.callaway@motorola.com~1-954-723-8341~1-954-608-7537~Motorola~06~Table 8~12~~E~"UWBPreambleType" is broken in row 1, column 1.~Widen column 1.~~X~O | 0~Callaway, Ed~ed.callaway@motorola.com~1-954-723-8341~1-954-608-7537~Motorola~06~Table 8~12~~E~"UWBPreambleType" is broken in row 1, column 1.~Widen column 1.~~X~O | 0~Callaway, Ed~ed.callaway@motorola.com~1-954-723-8341~1-954-608-7537~Motorola~06~Table 8~12~~E~"UWBPreambleType" is broken in row 1, column 1.~Widen column 1.~~X~O | 0~Callaway, Ed~ed.callaway@motorola.com~1-954-723-8341~1-954-608-7537~Motorola~06~Table 8~12~~E~"UWBPreambleType" is broken in row 1, column 1.~Widen column 1.~~X~O | 0~Callaway, Ed~ed.callaway@motorola.com~1-954-723-8341~1-954-608-7537~Motorola~06~Table 8~12~~E~"UWBPreambleType" is broken in row 1, column 1.~Widen column 1.~~X~O | 0~Callaway, Ed~ed.callaway@motorola.com~1-954-723-8341~1-954-608-7537~Motorola~06~Table 8~12~~E~"UWBPreambleType" is broken in row 1, column 1.~Widen column 1.~~X~O | 0~Callaway, Ed~ed.callaway@motorola.com~1-954-723-8341~1-954-608-7537~Motorola~06~Table 8~12~~E~"UWBPreambleType" is broken in row 1, column 1.~Widen column 1.~~X~O | 0~Callaway, Ed~ed.callaway@motorola.com~1-954-723-8341~1-954-608-7537~Motorola~06~Table 8~12~~E~"UWBPreambleType" is broken in row 1, column 1.~Widen column 1.~~X~O | 0~Callaway, Ed~ed.callaway@motorola.com~1-954-723-8341~1-954-608-7537~Motorola~06~Table 8~12~~E~"UWBPreambleType" is broken in row 1, column 1.~Widen column 1.~~X~O | 0~Callaway, Ed~ed.callaway@motorola.com~1-954-723-8341~1-954-608-7537~Motorola~06~Table 8~12~~E~"UWBPreambleType" is broken in row 1, column 1.~Widen column 1.~~X~O | 0~Callaway, Ed~ed.callaway@motorola.com~1-954-723-8341~1-954-608-7537~Motorola~06~Table 8~12~~E~"UWBPreambleType" is broken in row 1, column 1.~Widen column 1.~~X~O | 0~Callaway, Ed~ed.callaway@motorola.com~1-954-723-8341~1-954-608-7537~Motorola~06~Table 8~12~~E~"UWBPreambleType" is broken in row 1, column 1.~Widen column 1.~~X~O | 0~Callaway, Ed~ed.callaway@motorola.com~1-954-723-8341~1-954-608-7537~Motorola~06~Table 8~12~~E~"UWBPreambleType" is broken in row 1, column 1.~Widen column 1.~~X~O | 0~Callaway, Ed~ed.callaway@motorola.com~1-954-723-8341~1-954-608-7537~Motorola~06~Table 8~12~~E~"UWBPreambleType" is broken in row 1, column 1.~Widen column 1.~~X~O | 0~Callaway, Ed~ed.callaway@motorola.com~1-954-723-8341~1-954-608-7537~Motorola~06~Table 8~12~~E~"UWBPreambleType" is broken in row 1, column 1.~Widen column 1.~~X~O | 0~Callaway, Ed~ed.callaway@motorola.com~1-954-723-8341~1-954-608-7537~Motorola~06~Table 8~12~~E~"UWBPreambleType" is broken in row 1, column 1.~Widen column 1.~~X~O | 0~Callaway, Ed~ed.callaway@motorola.com~1-954-723-8341~1-954-608-7537~Motorola~06~Table 8~12~~E~"UWBPreambleType" is broken in row 1, column 1.~Widen column 1.~~X~O | 0~Callaway, Ed~ed.callaway@motorola.com~1-954-723-8341~1-954-608-7537~Motorola~06~Table 8~12~~E~"UWBPreambleType" is broken in row 1, column 1.~Widen column 1.~~X~O | 0~Callaway, Ed~ed.callaway@motorola.com~1-954-723-8341~1-954-608-7537~Motorola~06~Table 8~12~~E~"UWBPreambleType" is broken in row 1, column 1.~Widen column 1.~~X~O | 0~Callaway, Ed~ed.callaway@motorola.com~1-954-723-8341~1-954-608-7537~Motorola~06~Table 8~12~~E~"UWBPreambleType" is broken in row 1, column 1.~Widen column 1.~~X~O | 0~Callaway, Ed~ed.callaway@motorola.com~1-954-723-8341~1-954-608-7537~Motorola~06~Table 8~12~~E~"UWBPreambleType" is broken in row 1, column 1.~Widen column 1.~~X~O | 0~Callaway, Ed~ed.callaway@motorola.com~1-954-723-8341~1-954-608-7537~Motorola~06~Table 8~12~~E~"UWBPreambleType" is broken in row 1, column 1.~Widen column 1.~~X~O | 0~Callaway, Ed~ed.callaway@motorola.com~1-954-723-8341~1-954-608-7537~Motorola~06~Table 8~12~~E~"UWBPreambleType" is broken in row 1, column 1.~Widen column 1.~~X~O | 0~Callaway, Ed~ed.callaway@motorola.com~1-954-723-8341~1-954-608-7537~Motorola~06~Table 8~12~~E~"UWBPreambleType" is broken in row 1, column 1.~Widen column 1.~~X~O | 0~Callaway, Ed~ed.callaway@motorola.com~1-954-723-8341~1-954-608-7537~Motorola~06~Table 8~12~~E~"UWBPreambleType" is broken in row 1, column 1.~Widen column 1.~~X~O | 0~Callaway, Ed~ed.callaway@motorola.com~1-954-723-8341~1-954-608-7537~Motorola~06~Table 8~12~~E~"UWBPreambleType" is broken in row 1, column 1.~Widen column 1.~~X~O | 0~Callaway, Ed~ed.callaway@motorola.com~1-954-723-8341~1-954-608-7537~Motorola~06~Table 8~12~~E~"UWBPreambleType" is broken in row 1, column 1.~Widen column 1.~~X~O | 0~Callaway, Ed~ed.callaway@motorola.com~1-954-723-8341~1-954-608-7537~Motorola~06~Table 8~12~~E~"UWBPreambleType" is broken in row 1, column 1.~Widen column 1.~~X~O | 0~Callaway, Ed~ed.callaway@motorola.com~1-954-723-8341~1-954-608-7537~Motorola~06~Table 8~12~~E~"UWBPreambleType" is broken in row 1, column 1.~Widen column 1.~~X~O | 0~Callaway, Ed~ed.callaway@motorola.com~1-954-723-8341~1-954-608-7537~Motorola~06~Table 8~12~~E~"UWBPreambleType" is broken in row 1, column 1.~Widen column 1.~~X~O | 0~Callaway, Ed~ed.callaway@motorola.com~1-954-723-8341~1-954-608-7537~Motorola~06~Table 8~12~~E~"UWBPreambleType" is broken in row 1, column 1.~Widen column 1.~~X~O | 0~Callaway, Ed~ed.callaway@motorola.com~1-954-723-8341~1-954-608-7537~Motorola~06~Table 8~12~~E~"UWBPreambleType" is broken in row 1, column 1.~Widen column 1.~~X~O | 0~Callaway, Ed~ed.callaway@motorola.com~1-954-723-8341~1-954-608-7537~Motorola~06~Table 8~12~~E~"UWBPreambleType" is broken in row 1, column 1.~Widen column 1.~~X~O | 0~Callaway, Ed~ed.callaway@motorola.com~1-954-723-8341~1-954-608-7537~Motorola~06~Table 8~12~~E~"UWBPreambleType" is broken in row 1, column 1.~Widen column 1.~~X~O | 0~Callaway, Ed~ed.callaway@motorola.com~1-954-723-8341~1-954-608-7537~Motorola~06~Table 8~12~~E~"UWBPreambleType" is broken in row 1, column 1.~Widen column 1.~~X~O | 0~Callaway, Ed~ed.callaway@motorola.com~1-954-723-8341~1-954-608-7537~Motorola~06~Table 8~12~~E~"UWBPreambleType" is broken in row 1, column 1.~Widen column 1.~~X~O | 0~Callaway, Ed~ed.callaway@motorola.com~1-954-723-8341~1-954-608-7537~Motorola~06~Table 8~12~~E~"UWBPreambleType" is broken in row 1, column 1.~Widen column 1.~~X~O | 0~Callaway, Ed~ed.callaway@motorola.com~1-954-723-8341~1-954-608-7537~Motorola~06~Table 8~12~~E~"UWBPreambleType" is broken in row 1, column 1.~Widen column 1.~~X~O | 0~Callaway, Ed~ed.callaway@motorola.com~1-954-723-8341~1-954-608-7537~Motorola~06~Table 8~12~~E~"UWBPreambleType" is broken in row 1, column 1.~Widen column 1.~~X~O | 0~Callaway, Ed~ed.callaway@motorola.com~1-954-723-8341~1-954-608-7537~Motorola~06~Table 8~12~~E~"UWBPreambleType" is broken in row 1, column 1.~Widen column 1.~~X~O | 0~Callaway, Ed~ed.callaway@motorola.com~1-954-723-8341~1-954-608-7537~Motorola~06~Table 8~12~~E~"UWBPreambleType" is broken in row 1, column 1.~Widen column 1.~~X~O | 0~Callaway, Ed~ed.callaway@motorola.com~1-954-723-8341~1-954-608-7537~Motorola~06~Table 8~12~~E~"UWBPreambleType" is broken in row 1, column 1.~Widen column 1.~~X~O | 0~Callaway, Ed~ed.callaway@motorola.com~1-954-723-8341~1-954-608-7537~Motorola~06~Table 8~12~~E~"UWBPreambleType" is broken in row 1, column 1.~Widen column 1.~~X~O | 0~Callaway, Ed~ed.callaway@motorola.com~1-954-723-8341~1-954-608-7537~Motorola~06~Table 8~12~~E~"UWBPreambleType" is broken in row 1, column 1.~Widen column 1.~~X~O | 0~Callaway, Ed~ed.callaway@motorola.com~1-954-723-8341~1-954-608-7537~Motorola~06~Table 8~12~~E~"UWBPreambleType" is broken in row 1, column 1.~Widen column 1.~~X~O | 0~Callaway, Ed~ed.callaway@motorola.com~1-954-723-8341~1-954-608-7537~Motorola~06~Table 8~12~~E~"UWBPreambleType" is broken in row 1, column 1.~Widen column 1.~~X~O | 0~Callaway, Ed~ed.callaway@motorola.com~1-954-723-8341~1-954-608-7537~Motorola~06~Table 8~12~~E~"UWBPreambleType" is broken in row 1, column 1.~Widen column 1.~~X~O | 0~Callaway, Ed~ed.callaway@motorola.com~1-954-723-8341~1-954-608-7537~Motorola~06~Table 8~12~~E~"UWBPreambleType" is broken in row 1, column 1.~Widen column 1.~~X~O | 0~Callaway, Ed~ed.callaway@motorola.com~1-954-723-8341~1-954-608-7537~Motorola~06~Table 8~12~~E~"UWBPreambleType" is broken in row 1, column 1.~Widen column 1.~~X~O | 0~Callaway, Ed~ed.callaway@motorola.com~1-954-723-8341~1-954-608-7537~Motorola~06~Table 8~12~~E~"UWBPreambleType" is broken in row 1, column 1.~Widen column 1.~~X~O | 0~Callaway, Ed~ed.callaway@motorola.com~1-954-723-8341~1-954-608-7537~Motorola~06~Table 8~12~~E~"UWBPreambleType" is broken in row 1, column 1.~Widen column 1.~~X~O | 0~Callaway, Ed~ed.callaway@motorola.com~1-954-723-8341~1-954-608-7537~Motorola~06~Table 8~12~~E~"UWBPreambleType" is broken in row 1, column 1.~Widen column 1.~~X~O | 0~Callaway, Ed~ed.callaway@motorola.com~1-954-723-8341~1-954-608-7537~Motorola~06~Table 8~12~~E~"UWBPreambleType" is broken in row 1, column 1.~Widen column 1.~~X~O | 0~Callaway, Ed~ed.callaway@motorola.com~1-954-723-8341~1-954-608-7537~Motorola~06~Table 8~12~~E~"UWBPreambleType" is broken in row 1, column 1.~Widen column 1.~~X~O | 0~Callaway, Ed~ed.callaway@motorola.com~1-954-723-8341~1-954-608-7537~Motorola~06~Table 8~12~~E~"UWBPreambleType" is broken in row 1, column 1.~Widen column 1.~~X~O | 0~Callaway, Ed~ed.callaway@motorola.com~1-954-723-8341~1-954-608-7537~Motorola~06~Table 8~12~~E~"UWBPreambleType" is broken in row 1, column 1.~Widen column 1.~~X~O | 0~Callaway, Ed~ed.callaway@motorola.com~1-954-723-8341~1-954-608-7537~Motorola~06~Table 8~12~~E~"UWBPreambleType" is broken in row 1, column 1.~Widen column 1.~~X~O | 0~Callaway, Ed~ed.callaway@motorola.com~1-954-723-8341~1-954-608-7537~Motorola~06~Table 8~12~~E~"UWBPreambleType" is broken in row 1, column 1.~Widen column 1.~~X~O | 0~Callaway, Ed~ed.callaway@motorola.com~1-954-723-8341~1-954-608-7537~Motorola~06~Table 8~12~~E~"UWBPreambleType" is broken in row 1, column 1.~Widen column 1.~~X~O | 0~Callaway, Ed~ed.callaway@motorola.com~1-954-723-8341~1-954-608-7537~Motorola~06~Table 8~12~~E~"UWBPreambleType" is broken in row 1, column 1.~Widen column 1.~~X~O | 0~Callaway, Ed~ed.callaway@motorola.com~1-954-723-8341~1-954-608-7537~Motorola~06~Table 8~12~~E~"UWBPreambleType" is broken in row 1, column 1.~Widen column 1.~~X~O | 0~Callaway, Ed~ed.callaway@motorola.com~1-954-723-8341~1-954-608-7537~Motorola~06~Table 8~12~~E~"UWBPreambleType" is broken in row 1, column 1.~Widen column 1.~~X~O | 0~Callaway, Ed~ed.callaway@motorola.com~1-954-723-8341~1-954-608-7537~Motorola~06~Table 8~12~~E~"UWBPreambleType" is broken in row 1, column 1.~Widen column 1.~~X~O | 0~Callaway, Ed~ed.callaway@motorola.com~1-954-723-8341~1-954-608-7537~Motorola~06~Table 8~12~~E~"UWBPreambleType" is broken in row 1, column 1.~Widen column 1.~~X~O
Callaway, Ed | Motorola | 6 | Table 8 | 12 |  | T | What is the valid range for the UWBPreambleType and UWBDataRate parameters? | Include correct table reference. Don't forget to include values for non-UWB reception. |  |  |  | 0~Callaway, Ed~ed.callaway@motorola.com~1-954-723-8341~1-954-608-7537~Motorola~06~Table 8~12~~T~What is the valid range for the UWBPreambleType and UWBDataRate parameters?~Include correct table reference. Don't forget to include values for non-UWB reception.~~X~O | 0~Callaway, Ed~ed.callaway@motorola.com~1-954-723-8341~1-954-608-7537~Motorola~06~Table 8~12~~T~What is the valid range for the UWBPreambleType and UWBDataRate parameters?~Include correct table reference. Don't forget to include values for non-UWB reception.~~X~O | 0~Callaway, Ed~ed.callaway@motorola.com~1-954-723-8341~1-954-608-7537~Motorola~06~Table 8~12~~T~What is the valid range for the UWBPreambleType and UWBDataRate parameters?~Include correct table reference. Don't forget to include values for non-UWB reception.~~X~O | 0~Callaway, Ed~ed.callaway@motorola.com~1-954-723-8341~1-954-608-7537~Motorola~06~Table 8~12~~T~What is the valid range for the UWBPreambleType and UWBDataRate parameters?~Include correct table reference. Don't forget to include values for non-UWB reception.~~X~O | 0~Callaway, Ed~ed.callaway@motorola.com~1-954-723-8341~1-954-608-7537~Motorola~06~Table 8~12~~T~What is the valid range for the UWBPreambleType and UWBDataRate parameters?~Include correct table reference. Don't forget to include values for non-UWB reception.~~X~O | 0~Callaway, Ed~ed.callaway@motorola.com~1-954-723-8341~1-954-608-7537~Motorola~06~Table 8~12~~T~What is the valid range for the UWBPreambleType and UWBDataRate parameters?~Include correct table reference. Don't forget to include values for non-UWB reception.~~X~O | 0~Callaway, Ed~ed.callaway@motorola.com~1-954-723-8341~1-954-608-7537~Motorola~06~Table 8~12~~T~What is the valid range for the UWBPreambleType and UWBDataRate parameters?~Include correct table reference. Don't forget to include values for non-UWB reception.~~X~O | 0~Callaway, Ed~ed.callaway@motorola.com~1-954-723-8341~1-954-608-7537~Motorola~06~Table 8~12~~T~What is the valid range for the UWBPreambleType and UWBDataRate parameters?~Include correct table reference. Don't forget to include values for non-UWB reception.~~X~O | 0~Callaway, Ed~ed.callaway@motorola.com~1-954-723-8341~1-954-608-7537~Motorola~06~Table 8~12~~T~What is the valid range for the UWBPreambleType and UWBDataRate parameters?~Include correct table reference. Don't forget to include values for non-UWB reception.~~X~O | 0~Callaway, Ed~ed.callaway@motorola.com~1-954-723-8341~1-954-608-7537~Motorola~06~Table 8~12~~T~What is the valid range for the UWBPreambleType and UWBDataRate parameters?~Include correct table reference. Don't forget to include values for non-UWB reception.~~X~O | 0~Callaway, Ed~ed.callaway@motorola.com~1-954-723-8341~1-954-608-7537~Motorola~06~Table 8~12~~T~What is the valid range for the UWBPreambleType and UWBDataRate parameters?~Include correct table reference. Don't forget to include values for non-UWB reception.~~X~O | 0~Callaway, Ed~ed.callaway@motorola.com~1-954-723-8341~1-954-608-7537~Motorola~06~Table 8~12~~T~What is the valid range for the UWBPreambleType and UWBDataRate parameters?~Include correct table reference. Don't forget to include values for non-UWB reception.~~X~O | 0~Callaway, Ed~ed.callaway@motorola.com~1-954-723-8341~1-954-608-7537~Motorola~06~Table 8~12~~T~What is the valid range for the UWBPreambleType and UWBDataRate parameters?~Include correct table reference. Don't forget to include values for non-UWB reception.~~X~O | 0~Callaway, Ed~ed.callaway@motorola.com~1-954-723-8341~1-954-608-7537~Motorola~06~Table 8~12~~T~What is the valid range for the UWBPreambleType and UWBDataRate parameters?~Include correct table reference. Don't forget to include values for non-UWB reception.~~X~O | 0~Callaway, Ed~ed.callaway@motorola.com~1-954-723-8341~1-954-608-7537~Motorola~06~Table 8~12~~T~What is the valid range for the UWBPreambleType and UWBDataRate parameters?~Include correct table reference. Don't forget to include values for non-UWB reception.~~X~O | 0~Callaway, Ed~ed.callaway@motorola.com~1-954-723-8341~1-954-608-7537~Motorola~06~Table 8~12~~T~What is the valid range for the UWBPreambleType and UWBDataRate parameters?~Include correct table reference. Don't forget to include values for non-UWB reception.~~X~O | 0~Callaway, Ed~ed.callaway@motorola.com~1-954-723-8341~1-954-608-7537~Motorola~06~Table 8~12~~T~What is the valid range for the UWBPreambleType and UWBDataRate parameters?~Include correct table reference. Don't forget to include values for non-UWB reception.~~X~O | 0~Callaway, Ed~ed.callaway@motorola.com~1-954-723-8341~1-954-608-7537~Motorola~06~Table 8~12~~T~What is the valid range for the UWBPreambleType and UWBDataRate parameters?~Include correct table reference. Don't forget to include values for non-UWB reception.~~X~O | 0~Callaway, Ed~ed.callaway@motorola.com~1-954-723-8341~1-954-608-7537~Motorola~06~Table 8~12~~T~What is the valid range for the UWBPreambleType and UWBDataRate parameters?~Include correct table reference. Don't forget to include values for non-UWB reception.~~X~O | 0~Callaway, Ed~ed.callaway@motorola.com~1-954-723-8341~1-954-608-7537~Motorola~06~Table 8~12~~T~What is the valid range for the UWBPreambleType and UWBDataRate parameters?~Include correct table reference. Don't forget to include values for non-UWB reception.~~X~O | 0~Callaway, Ed~ed.callaway@motorola.com~1-954-723-8341~1-954-608-7537~Motorola~06~Table 8~12~~T~What is the valid range for the UWBPreambleType and UWBDataRate parameters?~Include correct table reference. Don't forget to include values for non-UWB reception.~~X~O | 0~Callaway, Ed~ed.callaway@motorola.com~1-954-723-8341~1-954-608-7537~Motorola~06~Table 8~12~~T~What is the valid range for the UWBPreambleType and UWBDataRate parameters?~Include correct table reference. Don't forget to include values for non-UWB reception.~~X~O | 0~Callaway, Ed~ed.callaway@motorola.com~1-954-723-8341~1-954-608-7537~Motorola~06~Table 8~12~~T~What is the valid range for the UWBPreambleType and UWBDataRate parameters?~Include correct table reference. Don't forget to include values for non-UWB reception.~~X~O | 0~Callaway, Ed~ed.callaway@motorola.com~1-954-723-8341~1-954-608-7537~Motorola~06~Table 8~12~~T~What is the valid range for the UWBPreambleType and UWBDataRate parameters?~Include correct table reference. Don't forget to include values for non-UWB reception.~~X~O | 0~Callaway, Ed~ed.callaway@motorola.com~1-954-723-8341~1-954-608-7537~Motorola~06~Table 8~12~~T~What is the valid range for the UWBPreambleType and UWBDataRate parameters?~Include correct table reference. Don't forget to include values for non-UWB reception.~~X~O | 0~Callaway, Ed~ed.callaway@motorola.com~1-954-723-8341~1-954-608-7537~Motorola~06~Table 8~12~~T~What is the valid range for the UWBPreambleType and UWBDataRate parameters?~Include correct table reference. Don't forget to include values for non-UWB reception.~~X~O | 0~Callaway, Ed~ed.callaway@motorola.com~1-954-723-8341~1-954-608-7537~Motorola~06~Table 8~12~~T~What is the valid range for the UWBPreambleType and UWBDataRate parameters?~Include correct table reference. Don't forget to include values for non-UWB reception.~~X~O | 0~Callaway, Ed~ed.callaway@motorola.com~1-954-723-8341~1-954-608-7537~Motorola~06~Table 8~12~~T~What is the valid range for the UWBPreambleType and UWBDataRate parameters?~Include correct table reference. Don't forget to include values for non-UWB reception.~~X~O | 0~Callaway, Ed~ed.callaway@motorola.com~1-954-723-8341~1-954-608-7537~Motorola~06~Table 8~12~~T~What is the valid range for the UWBPreambleType and UWBDataRate parameters?~Include correct table reference. Don't forget to include values for non-UWB reception.~~X~O | 0~Callaway, Ed~ed.callaway@motorola.com~1-954-723-8341~1-954-608-7537~Motorola~06~Table 8~12~~T~What is the valid range for the UWBPreambleType and UWBDataRate parameters?~Include correct table reference. Don't forget to include values for non-UWB reception.~~X~O | 0~Callaway, Ed~ed.callaway@motorola.com~1-954-723-8341~1-954-608-7537~Motorola~06~Table 8~12~~T~What is the valid range for the UWBPreambleType and UWBDataRate parameters?~Include correct table reference. Don't forget to include values for non-UWB reception.~~X~O | 0~Callaway, Ed~ed.callaway@motorola.com~1-954-723-8341~1-954-608-7537~Motorola~06~Table 8~12~~T~What is the valid range for the UWBPreambleType and UWBDataRate parameters?~Include correct table reference. Don't forget to include values for non-UWB reception.~~X~O | 0~Callaway, Ed~ed.callaway@motorola.com~1-954-723-8341~1-954-608-7537~Motorola~06~Table 8~12~~T~What is the valid range for the UWBPreambleType and UWBDataRate parameters?~Include correct table reference. Don't forget to include values for non-UWB reception.~~X~O | 0~Callaway, Ed~ed.callaway@motorola.com~1-954-723-8341~1-954-608-7537~Motorola~06~Table 8~12~~T~What is the valid range for the UWBPreambleType and UWBDataRate parameters?~Include correct table reference. Don't forget to include values for non-UWB reception.~~X~O | 0~Callaway, Ed~ed.callaway@motorola.com~1-954-723-8341~1-954-608-7537~Motorola~06~Table 8~12~~T~What is the valid range for the UWBPreambleType and UWBDataRate parameters?~Include correct table reference. Don't forget to include values for non-UWB reception.~~X~O | 0~Callaway, Ed~ed.callaway@motorola.com~1-954-723-8341~1-954-608-7537~Motorola~06~Table 8~12~~T~What is the valid range for the UWBPreambleType and UWBDataRate parameters?~Include correct table reference. Don't forget to include values for non-UWB reception.~~X~O | 0~Callaway, Ed~ed.callaway@motorola.com~1-954-723-8341~1-954-608-7537~Motorola~06~Table 8~12~~T~What is the valid range for the UWBPreambleType and UWBDataRate parameters?~Include correct table reference. Don't forget to include values for non-UWB reception.~~X~O | 0~Callaway, Ed~ed.callaway@motorola.com~1-954-723-8341~1-954-608-7537~Motorola~06~Table 8~12~~T~What is the valid range for the UWBPreambleType and UWBDataRate parameters?~Include correct table reference. Don't forget to include values for non-UWB reception.~~X~O | 0~Callaway, Ed~ed.callaway@motorola.com~1-954-723-8341~1-954-608-7537~Motorola~06~Table 8~12~~T~What is the valid range for the UWBPreambleType and UWBDataRate parameters?~Include correct table reference. Don't forget to include values for non-UWB reception.~~X~O | 0~Callaway, Ed~ed.callaway@motorola.com~1-954-723-8341~1-954-608-7537~Motorola~06~Table 8~12~~T~What is the valid range for the UWBPreambleType and UWBDataRate parameters?~Include correct table reference. Don't forget to include values for non-UWB reception.~~X~O | 0~Callaway, Ed~ed.callaway@motorola.com~1-954-723-8341~1-954-608-7537~Motorola~06~Table 8~12~~T~What is the valid range for the UWBPreambleType and UWBDataRate parameters?~Include correct table reference. Don't forget to include values for non-UWB reception.~~X~O | 0~Callaway, Ed~ed.callaway@motorola.com~1-954-723-8341~1-954-608-7537~Motorola~06~Table 8~12~~T~What is the valid range for the UWBPreambleType and UWBDataRate parameters?~Include correct table reference. Don't forget to include values for non-UWB reception.~~X~O | 0~Callaway, Ed~ed.callaway@motorola.com~1-954-723-8341~1-954-608-7537~Motorola~06~Table 8~12~~T~What is the valid range for the UWBPreambleType and UWBDataRate parameters?~Include correct table reference. Don't forget to include values for non-UWB reception.~~X~O | 0~Callaway, Ed~ed.callaway@motorola.com~1-954-723-8341~1-954-608-7537~Motorola~06~Table 8~12~~T~What is the valid range for the UWBPreambleType and UWBDataRate parameters?~Include correct table reference. Don't forget to include values for non-UWB reception.~~X~O | 0~Callaway, Ed~ed.callaway@motorola.com~1-954-723-8341~1-954-608-7537~Motorola~06~Table 8~12~~T~What is the valid range for the UWBPreambleType and UWBDataRate parameters?~Include correct table reference. Don't forget to include values for non-UWB reception.~~X~O | 0~Callaway, Ed~ed.callaway@motorola.com~1-954-723-8341~1-954-608-7537~Motorola~06~Table 8~12~~T~What is the valid range for the UWBPreambleType and UWBDataRate parameters?~Include correct table reference. Don't forget to include values for non-UWB reception.~~X~O | 0~Callaway, Ed~ed.callaway@motorola.com~1-954-723-8341~1-954-608-7537~Motorola~06~Table 8~12~~T~What is the valid range for the UWBPreambleType and UWBDataRate parameters?~Include correct table reference. Don't forget to include values for non-UWB reception.~~X~O | 0~Callaway, Ed~ed.callaway@motorola.com~1-954-723-8341~1-954-608-7537~Motorola~06~Table 8~12~~T~What is the valid range for the UWBPreambleType and UWBDataRate parameters?~Include correct table reference. Don't forget to include values for non-UWB reception.~~X~O | 0~Callaway, Ed~ed.callaway@motorola.com~1-954-723-8341~1-954-608-7537~Motorola~06~Table 8~12~~T~What is the valid range for the UWBPreambleType and UWBDataRate parameters?~Include correct table reference. Don't forget to include values for non-UWB reception.~~X~O | 0~Callaway, Ed~ed.callaway@motorola.com~1-954-723-8341~1-954-608-7537~Motorola~06~Table 8~12~~T~What is the valid range for the UWBPreambleType and UWBDataRate parameters?~Include correct table reference. Don't forget to include values for non-UWB reception.~~X~O | 0~Callaway, Ed~ed.callaway@motorola.com~1-954-723-8341~1-954-608-7537~Motorola~06~Table 8~12~~T~What is the valid range for the UWBPreambleType and UWBDataRate parameters?~Include correct table reference. Don't forget to include values for non-UWB reception.~~X~O | 0~Callaway, Ed~ed.callaway@motorola.com~1-954-723-8341~1-954-608-7537~Motorola~06~Table 8~12~~T~What is the valid range for the UWBPreambleType and UWBDataRate parameters?~Include correct table reference. Don't forget to include values for non-UWB reception.~~X~O | 0~Callaway, Ed~ed.callaway@motorola.com~1-954-723-8341~1-954-608-7537~Motorola~06~Table 8~12~~T~What is the valid range for the UWBPreambleType and UWBDataRate parameters?~Include correct table reference. Don't forget to include values for non-UWB reception.~~X~O | 0~Callaway, Ed~ed.callaway@motorola.com~1-954-723-8341~1-954-608-7537~Motorola~06~Table 8~12~~T~What is the valid range for the UWBPreambleType and UWBDataRate parameters?~Include correct table reference. Don't forget to include values for non-UWB reception.~~X~O | 0~Callaway, Ed~ed.callaway@motorola.com~1-954-723-8341~1-954-608-7537~Motorola~06~Table 8~12~~T~What is the valid range for the UWBPreambleType and UWBDataRate parameters?~Include correct table reference. Don't forget to include values for non-UWB reception.~~X~O | 0~Callaway, Ed~ed.callaway@motorola.com~1-954-723-8341~1-954-608-7537~Motorola~06~Table 8~12~~T~What is the valid range for the UWBPreambleType and UWBDataRate parameters?~Include correct table reference. Don't forget to include values for non-UWB reception.~~X~O | 0~Callaway, Ed~ed.callaway@motorola.com~1-954-723-8341~1-954-608-7537~Motorola~06~Table 8~12~~T~What is the valid range for the UWBPreambleType and UWBDataRate parameters?~Include correct table reference. Don't forget to include values for non-UWB reception.~~X~O | 0~Callaway, Ed~ed.callaway@motorola.com~1-954-723-8341~1-954-608-7537~Motorola~06~Table 8~12~~T~What is the valid range for the UWBPreambleType and UWBDataRate parameters?~Include correct table reference. Don't forget to include values for non-UWB reception.~~X~O | 0~Callaway, Ed~ed.callaway@motorola.com~1-954-723-8341~1-954-608-7537~Motorola~06~Table 8~12~~T~What is the valid range for the UWBPreambleType and UWBDataRate parameters?~Include correct table reference. Don't forget to include values for non-UWB reception.~~X~O | 0~Callaway, Ed~ed.callaway@motorola.com~1-954-723-8341~1-954-608-7537~Motorola~06~Table 8~12~~T~What is the valid range for the UWBPreambleType and UWBDataRate parameters?~Include correct table reference. Don't forget to include values for non-UWB reception.~~X~O | 0~Callaway, Ed~ed.callaway@motorola.com~1-954-723-8341~1-954-608-7537~Motorola~06~Table 8~12~~T~What is the valid range for the UWBPreambleType and UWBDataRate parameters?~Include correct table reference. Don't forget to include values for non-UWB reception.~~X~O | 0~Callaway, Ed~ed.callaway@motorola.com~1-954-723-8341~1-954-608-7537~Motorola~06~Table 8~12~~T~What is the valid range for the UWBPreambleType and UWBDataRate parameters?~Include correct table reference. Don't forget to include values for non-UWB reception.~~X~O | 0~Callaway, Ed~ed.callaway@motorola.com~1-954-723-8341~1-954-608-7537~Motorola~06~Table 8~12~~T~What is the valid range for the UWBPreambleType and UWBDataRate parameters?~Include correct table reference. Don't forget to include values for non-UWB reception.~~X~O | 0~Callaway, Ed~ed.callaway@motorola.com~1-954-723-8341~1-954-608-7537~Motorola~06~Table 8~12~~T~What is the valid range for the UWBPreambleType and UWBDataRate parameters?~Include correct table reference. Don't forget to include values for non-UWB reception.~~X~O | 0~Callaway, Ed~ed.callaway@motorola.com~1-954-723-8341~1-954-608-7537~Motorola~06~Table 8~12~~T~What is the valid range for the UWBPreambleType and UWBDataRate parameters?~Include correct table reference. Don't forget to include values for non-UWB reception.~~X~O | 0~Callaway, Ed~ed.callaway@motorola.com~1-954-723-8341~1-954-608-7537~Motorola~06~Table 8~12~~T~What is the valid range for the UWBPreambleType and UWBDataRate parameters?~Include correct table reference. Don't forget to include values for non-UWB reception.~~X~O | 0~Callaway, Ed~ed.callaway@motorola.com~1-954-723-8341~1-954-608-7537~Motorola~06~Table 8~12~~T~What is the valid range for the UWBPreambleType and UWBDataRate parameters?~Include correct table reference. Don't forget to include values for non-UWB reception.~~X~O | 0~Callaway, Ed~ed.callaway@motorola.com~1-954-723-8341~1-954-608-7537~Motorola~06~Table 8~12~~T~What is the valid range for the UWBPreambleType and UWBDataRate parameters?~Include correct table reference. Don't forget to include values for non-UWB reception.~~X~O | 0~Callaway, Ed~ed.callaway@motorola.com~1-954-723-8341~1-954-608-7537~Motorola~06~Table 8~12~~T~What is the valid range for the UWBPreambleType and UWBDataRate parameters?~Include correct table reference. Don't forget to include values for non-UWB reception.~~X~O | 0~Callaway, Ed~ed.callaway@motorola.com~1-954-723-8341~1-954-608-7537~Motorola~06~Table 8~12~~T~What is the valid range for the UWBPreambleType and UWBDataRate parameters?~Include correct table reference. Don't forget to include values for non-UWB reception.~~X~O | 0~Callaway, Ed~ed.callaway@motorola.com~1-954-723-8341~1-954-608-7537~Motorola~06~Table 8~12~~T~What is the valid range for the UWBPreambleType and UWBDataRate parameters?~Include correct table reference. Don't forget to include values for non-UWB reception.~~X~O | 0~Callaway, Ed~ed.callaway@motorola.com~1-954-723-8341~1-954-608-7537~Motorola~06~Table 8~12~~T~What is the valid range for the UWBPreambleType and UWBDataRate parameters?~Include correct table reference. Don't forget to include values for non-UWB reception.~~X~O | 0~Callaway, Ed~ed.callaway@motorola.com~1-954-723-8341~1-954-608-7537~Motorola~06~Table 8~12~~T~What is the valid range for the UWBPreambleType and UWBDataRate parameters?~Include correct table reference. Don't forget to include values for non-UWB reception.~~X~O | 0~Callaway, Ed~ed.callaway@motorola.com~1-954-723-8341~1-954-608-7537~Motorola~06~Table 8~12~~T~What is the valid range for the UWBPreambleType and UWBDataRate parameters?~Include correct table reference. Don't forget to include values for non-UWB reception.~~X~O | 0~Callaway, Ed~ed.callaway@motorola.com~1-954-723-8341~1-954-608-7537~Motorola~06~Table 8~12~~T~What is the valid range for the UWBPreambleType and UWBDataRate parameters?~Include correct table reference. Don't forget to include values for non-UWB reception.~~X~O | 0~Callaway, Ed~ed.callaway@motorola.com~1-954-723-8341~1-954-608-7537~Motorola~06~Table 8~12~~T~What is the valid range for the UWBPreambleType and UWBDataRate parameters?~Include correct table reference. Don't forget to include values for non-UWB reception.~~X~O | 0~Callaway, Ed~ed.callaway@motorola.com~1-954-723-8341~1-954-608-7537~Motorola~06~Table 8~12~~T~What is the valid range for the UWBPreambleType and UWBDataRate parameters?~Include correct table reference. Don't forget to include values for non-UWB reception.~~X~O | 0~Callaway, Ed~ed.callaway@motorola.com~1-954-723-8341~1-954-608-7537~Motorola~06~Table 8~12~~T~What is the valid range for the UWBPreambleType and UWBDataRate parameters?~Include correct table reference. Don't forget to include values for non-UWB reception.~~X~O | 0~Callaway, Ed~ed.callaway@motorola.com~1-954-723-8341~1-954-608-7537~Motorola~06~Table 8~12~~T~What is the valid range for the UWBPreambleType and UWBDataRate parameters?~Include correct table reference. Don't forget to include values for non-UWB reception.~~X~O | 0~Callaway, Ed~ed.callaway@motorola.com~1-954-723-8341~1-954-608-7537~Motorola~06~Table 8~12~~T~What is the valid range for the UWBPreambleType and UWBDataRate parameters?~Include correct table reference. Don't forget to include values for non-UWB reception.~~X~O | 0~Callaway, Ed~ed.callaway@motorola.com~1-954-723-8341~1-954-608-7537~Motorola~06~Table 8~12~~T~What is the valid range for the UWBPreambleType and UWBDataRate parameters?~Include correct table reference. Don't forget to include values for non-UWB reception.~~X~O | 0~Callaway, Ed~ed.callaway@motorola.com~1-954-723-8341~1-954-608-7537~Motorola~06~Table 8~12~~T~What is the valid range for the UWBPreambleType and UWBDataRate parameters?~Include correct table reference. Don't forget to include values for non-UWB reception.~~X~O | 0~Callaway, Ed~ed.callaway@motorola.com~1-954-723-8341~1-954-608-7537~Motorola~06~Table 8~12~~T~What is the valid range for the UWBPreambleType and UWBDataRate parameters?~Include correct table reference. Don't forget to include values for non-UWB reception.~~X~O | 0~Callaway, Ed~ed.callaway@motorola.com~1-954-723-8341~1-954-608-7537~Motorola~06~Table 8~12~~T~What is the valid range for the UWBPreambleType and UWBDataRate parameters?~Include correct table reference. Don't forget to include values for non-UWB reception.~~X~O | 0~Callaway, Ed~ed.callaway@motorola.com~1-954-723-8341~1-954-608-7537~Motorola~06~Table 8~12~~T~What is the valid range for the UWBPreambleType and UWBDataRate parameters?~Include correct table reference. Don't forget to include values for non-UWB reception.~~X~O | 0~Callaway, Ed~ed.callaway@motorola.com~1-954-723-8341~1-954-608-7537~Motorola~06~Table 8~12~~T~What is the valid range for the UWBPreambleType and UWBDataRate parameters?~Include correct table reference. Don't forget to include values for non-UWB reception.~~X~O | 0~Callaway, Ed~ed.callaway@motorola.com~1-954-723-8341~1-954-608-7537~Motorola~06~Table 8~12~~T~What is the valid range for the UWBPreambleType and UWBDataRate parameters?~Include correct table reference. Don't forget to include values for non-UWB reception.~~X~O | 0~Callaway, Ed~ed.callaway@motorola.com~1-954-723-8341~1-954-608-7537~Motorola~06~Table 8~12~~T~What is the valid range for the UWBPreambleType and UWBDataRate parameters?~Include correct table reference. Don't forget to include values for non-UWB reception.~~X~O | 0~Callaway, Ed~ed.callaway@motorola.com~1-954-723-8341~1-954-608-7537~Motorola~06~Table 8~12~~T~What is the valid range for the UWBPreambleType and UWBDataRate parameters?~Include correct table reference. Don't forget to include values for non-UWB reception.~~X~O | 0~Callaway, Ed~ed.callaway@motorola.com~1-954-723-8341~1-954-608-7537~Motorola~06~Table 8~12~~T~What is the valid range for the UWBPreambleType and UWBDataRate parameters?~Include correct table reference. Don't forget to include values for non-UWB reception.~~X~O | 0~Callaway, Ed~ed.callaway@motorola.com~1-954-723-8341~1-954-608-7537~Motorola~06~Table 8~12~~T~What is the valid range for the UWBPreambleType and UWBDataRate parameters?~Include correct table reference. Don't forget to include values for non-UWB reception.~~X~O | 0~Callaway, Ed~ed.callaway@motorola.com~1-954-723-8341~1-954-608-7537~Motorola~06~Table 8~12~~T~What is the valid range for the UWBPreambleType and UWBDataRate parameters?~Include correct table reference. Don't forget to include values for non-UWB reception.~~X~O | 0~Callaway, Ed~ed.callaway@motorola.com~1-954-723-8341~1-954-608-7537~Motorola~06~Table 8~12~~T~What is the valid range for the UWBPreambleType and UWBDataRate parameters?~Include correct table reference. Don't forget to include values for non-UWB reception.~~X~O | 0~Callaway, Ed~ed.callaway@motorola.com~1-954-723-8341~1-954-608-7537~Motorola~06~Table 8~12~~T~What is the valid range for the UWBPreambleType and UWBDataRate parameters?~Include correct table reference. Don't forget to include values for non-UWB reception.~~X~O | 0~Callaway, Ed~ed.callaway@motorola.com~1-954-723-8341~1-954-608-7537~Motorola~06~Table 8~12~~T~What is the valid range for the UWBPreambleType and UWBDataRate parameters?~Include correct table reference. Don't forget to include values for non-UWB reception.~~X~O | 0~Callaway, Ed~ed.callaway@motorola.com~1-954-723-8341~1-954-608-7537~Motorola~06~Table 8~12~~T~What is the valid range for the UWBPreambleType and UWBDataRate parameters?~Include correct table reference. Don't forget to include values for non-UWB reception.~~X~O | 0~Callaway, Ed~ed.callaway@motorola.com~1-954-723-8341~1-954-608-7537~Motorola~06~Table 8~12~~T~What is the valid range for the UWBPreambleType and UWBDataRate parameters?~Include correct table reference. Don't forget to include values for non-UWB reception.~~X~O | 0~Callaway, Ed~ed.callaway@motorola.com~1-954-723-8341~1-954-608-7537~Motorola~06~Table 8~12~~T~What is the valid range for the UWBPreambleType and UWBDataRate parameters?~Include correct table reference. Don't forget to include values for non-UWB reception.~~X~O | 0~Callaway, Ed~ed.callaway@motorola.com~1-954-723-8341~1-954-608-7537~Motorola~06~Table 8~12~~T~What is the valid range for the UWBPreambleType and UWBDataRate parameters?~Include correct table reference. Don't forget to include values for non-UWB reception.~~X~O | 0~Callaway, Ed~ed.callaway@motorola.com~1-954-723-8341~1-954-608-7537~Motorola~06~Table 8~12~~T~What is the valid range for the UWBPreambleType and UWBDataRate parameters?~Include correct table reference. Don't forget to include values for non-UWB reception.~~X~O | 0~Callaway, Ed~ed.callaway@motorola.com~1-954-723-8341~1-954-608-7537~Motorola~06~Table 8~12~~T~What is the valid range for the UWBPreambleType and UWBDataRate parameters?~Include correct table reference. Don't forget to include values for non-UWB reception.~~X~O | 0~Callaway, Ed~ed.callaway@motorola.com~1-954-723-8341~1-954-608-7537~Motorola~06~Table 8~12~~T~What is the valid range for the UWBPreambleType and UWBDataRate parameters?~Include correct table reference. Don't forget to include values for non-UWB reception.~~X~O | 0~Callaway, Ed~ed.callaway@motorola.com~1-954-723-8341~1-954-608-7537~Motorola~06~Table 8~12~~T~What is the valid range for the UWBPreambleType and UWBDataRate parameters?~Include correct table reference. Don't forget to include values for non-UWB reception.~~X~O | 0~Callaway, Ed~ed.callaway@motorola.com~1-954-723-8341~1-954-608-7537~Motorola~06~Table 8~12~~T~What is the valid range for the UWBPreambleType and UWBDataRate parameters?~Include correct table reference. Don't forget to include values for non-UWB reception.~~X~O | 0~Callaway, Ed~ed.callaway@motorola.com~1-954-723-8341~1-954-608-7537~Motorola~06~Table 8~12~~T~What is the valid range for the UWBPreambleType and UWBDataRate parameters?~Include correct table reference. Don't forget to include values for non-UWB reception.~~X~O | 0~Callaway, Ed~ed.callaway@motorola.com~1-954-723-8341~1-954-608-7537~Motorola~06~Table 8~12~~T~What is the valid range for the UWBPreambleType and UWBDataRate parameters?~Include correct table reference. Don't forget to include values for non-UWB reception.~~X~O | 0~Callaway, Ed~ed.callaway@motorola.com~1-954-723-8341~1-954-608-7537~Motorola~06~Table 8~12~~T~What is the valid range for the UWBPreambleType and UWBDataRate parameters?~Include correct table reference. Don't forget to include values for non-UWB reception.~~X~O | 0~Callaway, Ed~ed.callaway@motorola.com~1-954-723-8341~1-954-608-7537~Motorola~06~Table 8~12~~T~What is the valid range for the UWBPreambleType and UWBDataRate parameters?~Include correct table reference. Don't forget to include values for non-UWB reception.~~X~O | 0~Callaway, Ed~ed.callaway@motorola.com~1-954-723-8341~1-954-608-7537~Motorola~06~Table 8~12~~T~What is the valid range for the UWBPreambleType and UWBDataRate parameters?~Include correct table reference. Don't forget to include values for non-UWB reception.~~X~O | 0~Callaway, Ed~ed.callaway@motorola.com~1-954-723-8341~1-954-608-7537~Motorola~06~Table 8~12~~T~What is the valid range for the UWBPreambleType and UWBDataRate parameters?~Include correct table reference. Don't forget to include values for non-UWB reception.~~X~O | 0~Callaway, Ed~ed.callaway@motorola.com~1-954-723-8341~1-954-608-7537~Motorola~06~Table 8~12~~T~What is the valid range for the UWBPreambleType and UWBDataRate parameters?~Include correct table reference. Don't forget to include values for non-UWB reception.~~X~O | 0~Callaway, Ed~ed.callaway@motorola.com~1-954-723-8341~1-954-608-7537~Motorola~06~Table 8~12~~T~What is the valid range for the UWBPreambleType and UWBDataRate parameters?~Include correct table reference. Don't forget to include values for non-UWB reception.~~X~O | 0~Callaway, Ed~ed.callaway@motorola.com~1-954-723-8341~1-954-608-7537~Motorola~06~Table 8~12~~T~What is the valid range for the UWBPreambleType and UWBDataRate parameters?~Include correct table reference. Don't forget to include values for non-UWB reception.~~X~O | 0~Callaway, Ed~ed.callaway@motorola.com~1-954-723-8341~1-954-608-7537~Motorola~06~Table 8~12~~T~What is the valid range for the UWBPreambleType and UWBDataRate parameters?~Include correct table reference. Don't forget to include values for non-UWB reception.~~X~O | 0~Callaway, Ed~ed.callaway@motorola.com~1-954-723-8341~1-954-608-7537~Motorola~06~Table 8~12~~T~What is the valid range for the UWBPreambleType and UWBDataRate parameters?~Include correct table reference. Don't forget to include values for non-UWB reception.~~X~O | 0~Callaway, Ed~ed.callaway@motorola.com~1-954-723-8341~1-954-608-7537~Motorola~06~Table 8~12~~T~What is the valid range for the UWBPreambleType and UWBDataRate parameters?~Include correct table reference. Don't forget to include values for non-UWB reception.~~X~O | 0~Callaway, Ed~ed.callaway@motorola.com~1-954-723-8341~1-954-608-7537~Motorola~06~Table 8~12~~T~What is the valid range for the UWBPreambleType and UWBDataRate parameters?~Include correct table reference. Don't forget to include values for non-UWB reception.~~X~O | 0~Callaway, Ed~ed.callaway@motorola.com~1-954-723-8341~1-954-608-7537~Motorola~06~Table 8~12~~T~What is the valid range for the UWBPreambleType and UWBDataRate parameters?~Include correct table reference. Don't forget to include values for non-UWB reception.~~X~O | 0~Callaway, Ed~ed.callaway@motorola.com~1-954-723-8341~1-954-608-7537~Motorola~06~Table 8~12~~T~What is the valid range for the UWBPreambleType and UWBDataRate parameters?~Include correct table reference. Don't forget to include values for non-UWB reception.~~X~O | 0~Callaway, Ed~ed.callaway@motorola.com~1-954-723-8341~1-954-608-7537~Motorola~06~Table 8~12~~T~What is the valid range for the UWBPreambleType and UWBDataRate parameters?~Include correct table reference. Don't forget to include values for non-UWB reception.~~X~O | 0~Callaway, Ed~ed.callaway@motorola.com~1-954-723-8341~1-954-608-7537~Motorola~06~Table 8~12~~T~What is the valid range for the UWBPreambleType and UWBDataRate parameters?~Include correct table reference. Don't forget to include values for non-UWB reception.~~X~O | 0~Callaway, Ed~ed.callaway@motorola.com~1-954-723-8341~1-954-608-7537~Motorola~06~Table 8~12~~T~What is the valid range for the UWBPreambleType and UWBDataRate parameters?~Include correct table reference. Don't forget to include values for non-UWB reception.~~X~O | 0~Callaway, Ed~ed.callaway@motorola.com~1-954-723-8341~1-954-608-7537~Motorola~06~Table 8~12~~T~What is the valid range for the UWBPreambleType and UWBDataRate parameters?~Include correct table reference. Don't forget to include values for non-UWB reception.~~X~O | 0~Callaway, Ed~ed.callaway@motorola.com~1-954-723-8341~1-954-608-7537~Motorola~06~Table 8~12~~T~What is the valid range for the UWBPreambleType and UWBDataRate parameters?~Include correct table reference. Don't forget to include values for non-UWB reception.~~X~O | 0~Callaway, Ed~ed.callaway@motorola.com~1-954-723-8341~1-954-608-7537~Motorola~06~Table 8~12~~T~What is the valid range for the UWBPreambleType and UWBDataRate parameters?~Include correct table reference. Don't forget to include values for non-UWB reception.~~X~O | 0~Callaway, Ed~ed.callaway@motorola.com~1-954-723-8341~1-954-608-7537~Motorola~06~Table 8~12~~T~What is the valid range for the UWBPreambleType and UWBDataRate parameters?~Include correct table reference. Don't forget to include values for non-UWB reception.~~X~O | 0~Callaway, Ed~ed.callaway@motorola.com~1-954-723-8341~1-954-608-7537~Motorola~06~Table 8~12~~T~What is the valid range for the UWBPreambleType and UWBDataRate parameters?~Include correct table reference. Don't forget to include values for non-UWB reception.~~X~O | 0~Callaway, Ed~ed.callaway@motorola.com~1-954-723-8341~1-954-608-7537~Motorola~06~Table 8~12~~T~What is the valid range for the UWBPreambleType and UWBDataRate parameters?~Include correct table reference. Don't forget to include values for non-UWB reception.~~X~O | 0~Callaway, Ed~ed.callaway@motorola.com~1-954-723-8341~1-954-608-7537~Motorola~06~Table 8~12~~T~What is the valid range for the UWBPreambleType and UWBDataRate parameters?~Include correct table reference. Don't forget to include values for non-UWB reception.~~X~O | 0~Callaway, Ed~ed.callaway@motorola.com~1-954-723-8341~1-954-608-7537~Motorola~06~Table 8~12~~T~What is the valid range for the UWBPreambleType and UWBDataRate parameters?~Include correct table reference. Don't forget to include values for non-UWB reception.~~X~O | 0~Callaway, Ed~ed.callaway@motorola.com~1-954-723-8341~1-954-608-7537~Motorola~06~Table 8~12~~T~What is the valid range for the UWBPreambleType and UWBDataRate parameters?~Include correct table reference. Don't forget to include values for non-UWB reception.~~X~O | 0~Callaway, Ed~ed.callaway@motorola.com~1-954-723-8341~1-954-608-7537~Motorola~06~Table 8~12~~T~What is the valid range for the UWBPreambleType and UWBDataRate parameters?~Include correct table reference. Don't forget to include values for non-UWB reception.~~X~O | 0~Callaway, Ed~ed.callaway@motorola.com~1-954-723-8341~1-954-608-7537~Motorola~06~Table 8~12~~T~What is the valid range for the UWBPreambleType and UWBDataRate parameters?~Include correct table reference. Don't forget to include values for non-UWB reception.~~X~O | 0~Callaway, Ed~ed.callaway@motorola.com~1-954-723-8341~1-954-608-7537~Motorola~06~Table 8~12~~T~What is the valid range for the UWBPreambleType and UWBDataRate parameters?~Include correct table reference. Don't forget to include values for non-UWB reception.~~X~O | 0~Callaway, Ed~ed.callaway@motorola.com~1-954-723-8341~1-954-608-7537~Motorola~06~Table 8~12~~T~What is the valid range for the UWBPreambleType and UWBDataRate parameters?~Include correct table reference. Don't forget to include values for non-UWB reception.~~X~O | 0~Callaway, Ed~ed.callaway@motorola.com~1-954-723-8341~1-954-608-7537~Motorola~06~Table 8~12~~T~What is the valid range for the UWBPreambleType and UWBDataRate parameters?~Include correct table reference. Don't forget to include values for non-UWB reception.~~X~O | 0~Callaway, Ed~ed.callaway@motorola.com~1-954-723-8341~1-954-608-7537~Motorola~06~Table 8~12~~T~What is the valid range for the UWBPreambleType and UWBDataRate parameters?~Include correct table reference. Don't forget to include values for non-UWB reception.~~X~O | 0~Callaway, Ed~ed.callaway@motorola.com~1-954-723-8341~1-954-608-7537~Motorola~06~Table 8~12~~T~What is the valid range for the UWBPreambleType and UWBDataRate parameters?~Include correct table reference. Don't forget to include values for non-UWB reception.~~X~O | 0~Callaway, Ed~ed.callaway@motorola.com~1-954-723-8341~1-954-608-7537~Motorola~06~Table 8~12~~T~What is the valid range for the UWBPreambleType and UWBDataRate parameters?~Include correct table reference. Don't forget to include values for non-UWB reception.~~X~O | 0~Callaway, Ed~ed.callaway@motorola.com~1-954-723-8341~1-954-608-7537~Motorola~06~Table 8~12~~T~What is the valid range for the UWBPreambleType and UWBDataRate parameters?~Include correct table reference. Don't forget to include values for non-UWB reception.~~X~O | 0~Callaway, Ed~ed.callaway@motorola.com~1-954-723-8341~1-954-608-7537~Motorola~06~Table 8~12~~T~What is the valid range for the UWBPreambleType and UWBDataRate parameters?~Include correct table reference. Don't forget to include values for non-UWB reception.~~X~O | 0~Callaway, Ed~ed.callaway@motorola.com~1-954-723-8341~1-954-608-7537~Motorola~06~Table 8~12~~T~What is the valid range for the UWBPreambleType and UWBDataRate parameters?~Include correct table reference. Don't forget to include values for non-UWB reception.~~X~O | 0~Callaway, Ed~ed.callaway@motorola.com~1-954-723-8341~1-954-608-7537~Motorola~06~Table 8~12~~T~What is the valid range for the UWBPreambleType and UWBDataRate parameters?~Include correct table reference. Don't forget to include values for non-UWB reception.~~X~O | 0~Callaway, Ed~ed.callaway@motorola.com~1-954-723-8341~1-954-608-7537~Motorola~06~Table 8~12~~T~What is the valid range for the UWBPreambleType and UWBDataRate parameters?~Include correct table reference. Don't forget to include values for non-UWB reception.~~X~O | 0~Callaway, Ed~ed.callaway@motorola.com~1-954-723-8341~1-954-608-7537~Motorola~06~Table 8~12~~T~What is the valid range for the UWBPreambleType and UWBDataRate parameters?~Include correct table reference. Don't forget to include values for non-UWB reception.~~X~O | 0~Callaway, Ed~ed.callaway@motorola.com~1-954-723-8341~1-954-608-7537~Motorola~06~Table 8~12~~T~What is the valid range for the UWBPreambleType and UWBDataRate parameters?~Include correct table reference. Don't forget to include values for non-UWB reception.~~X~O | 0~Callaway, Ed~ed.callaway@motorola.com~1-954-723-8341~1-954-608-7537~Motorola~06~Table 8~12~~T~What is the valid range for the UWBPreambleType and UWBDataRate parameters?~Include correct table reference. Don't forget to include values for non-UWB reception.~~X~O | 0~Callaway, Ed~ed.callaway@motorola.com~1-954-723-8341~1-954-608-7537~Motorola~06~Table 8~12~~T~What is the valid range for the UWBPreambleType and UWBDataRate parameters?~Include correct table reference. Don't forget to include values for non-UWB reception.~~X~O | 0~Callaway, Ed~ed.callaway@motorola.com~1-954-723-8341~1-954-608-7537~Motorola~06~Table 8~12~~T~What is the valid range for the UWBPreambleType and UWBDataRate parameters?~Include correct table reference. Don't forget to include values for non-UWB reception.~~X~O | 0~Callaway, Ed~ed.callaway@motorola.com~1-954-723-8341~1-954-608-7537~Motorola~06~Table 8~12~~T~What is the valid range for the UWBPreambleType and UWBDataRate parameters?~Include correct table reference. Don't forget to include values for non-UWB reception.~~X~O | 0~Callaway, Ed~ed.callaway@motorola.com~1-954-723-8341~1-954-608-7537~Motorola~06~Table 8~12~~T~What is the valid range for the UWBPreambleType and UWBDataRate parameters?~Include correct table reference. Don't forget to include values for non-UWB reception.~~X~O | 0~Callaway, Ed~ed.callaway@motorola.com~1-954-723-8341~1-954-608-7537~Motorola~06~Table 8~12~~T~What is the valid range for the UWBPreambleType and UWBDataRate parameters?~Include correct table reference. Don't forget to include values for non-UWB reception.~~X~O | 0~Callaway, Ed~ed.callaway@motorola.com~1-954-723-8341~1-954-608-7537~Motorola~06~Table 8~12~~T~What is the valid range for the UWBPreambleType and UWBDataRate parameters?~Include correct table reference. Don't forget to include values for non-UWB reception.~~X~O | 0~Callaway, Ed~ed.callaway@motorola.com~1-954-723-8341~1-954-608-7537~Motorola~06~Table 8~12~~T~What is the valid range for the UWBPreambleType and UWBDataRate parameters?~Include correct table reference. Don't forget to include values for non-UWB reception.~~X~O | 0~Callaway, Ed~ed.callaway@motorola.com~1-954-723-8341~1-954-608-7537~Motorola~06~Table 8~12~~T~What is the valid range for the UWBPreambleType and UWBDataRate parameters?~Include correct table reference. Don't forget to include values for non-UWB reception.~~X~O | 0~Callaway, Ed~ed.callaway@motorola.com~1-954-723-8341~1-954-608-7537~Motorola~06~Table 8~12~~T~What is the valid range for the UWBPreambleType and UWBDataRate parameters?~Include correct table reference. Don't forget to include values for non-UWB reception.~~X~O | 0~Callaway, Ed~ed.callaway@motorola.com~1-954-723-8341~1-954-608-7537~Motorola~06~Table 8~12~~T~What is the valid range for the UWBPreambleType and UWBDataRate parameters?~Include correct table reference. Don't forget to include values for non-UWB reception.~~X~O | 0~Callaway, Ed~ed.callaway@motorola.com~1-954-723-8341~1-954-608-7537~Motorola~06~Table 8~12~~T~What is the valid range for the UWBPreambleType and UWBDataRate parameters?~Include correct table reference. Don't forget to include values for non-UWB reception.~~X~O | 0~Callaway, Ed~ed.callaway@motorola.com~1-954-723-8341~1-954-608-7537~Motorola~06~Table 8~12~~T~What is the valid range for the UWBPreambleType and UWBDataRate parameters?~Include correct table reference. Don't forget to include values for non-UWB reception.~~X~O | 0~Callaway, Ed~ed.callaway@motorola.com~1-954-723-8341~1-954-608-7537~Motorola~06~Table 8~12~~T~What is the valid range for the UWBPreambleType and UWBDataRate parameters?~Include correct table reference. Don't forget to include values for non-UWB reception.~~X~O | 0~Callaway, Ed~ed.callaway@motorola.com~1-954-723-8341~1-954-608-7537~Motorola~06~Table 8~12~~T~What is the valid range for the UWBPreambleType and UWBDataRate parameters?~Include correct table reference. Don't forget to include values for non-UWB reception.~~X~O | 0~Callaway, Ed~ed.callaway@motorola.com~1-954-723-8341~1-954-608-7537~Motorola~06~Table 8~12~~T~What is the valid range for the UWBPreambleType and UWBDataRate parameters?~Include correct table reference. Don't forget to include values for non-UWB reception.~~X~O | 0~Callaway, Ed~ed.callaway@motorola.com~1-954-723-8341~1-954-608-7537~Motorola~06~Table 8~12~~T~What is the valid range for the UWBPreambleType and UWBDataRate parameters?~Include correct table reference. Don't forget to include values for non-UWB reception.~~X~O | 0~Callaway, Ed~ed.callaway@motorola.com~1-954-723-8341~1-954-608-7537~Motorola~06~Table 8~12~~T~What is the valid range for the UWBPreambleType and UWBDataRate parameters?~Include correct table reference. Don't forget to include values for non-UWB reception.~~X~O | 0~Callaway, Ed~ed.callaway@motorola.com~1-954-723-8341~1-954-608-7537~Motorola~06~Table 8~12~~T~What is the valid range for the UWBPreambleType and UWBDataRate parameters?~Include correct table reference. Don't forget to include values for non-UWB reception.~~X~O | 0~Callaway, Ed~ed.callaway@motorola.com~1-954-723-8341~1-954-608-7537~Motorola~06~Table 8~12~~T~What is the valid range for the UWBPreambleType and UWBDataRate parameters?~Include correct table reference. Don't forget to include values for non-UWB reception.~~X~O | 0~Callaway, Ed~ed.callaway@motorola.com~1-954-723-8341~1-954-608-7537~Motorola~06~Table 8~12~~T~What is the valid range for the UWBPreambleType and UWBDataRate parameters?~Include correct table reference. Don't forget to include values for non-UWB reception.~~X~O | 0~Callaway, Ed~ed.callaway@motorola.com~1-954-723-8341~1-954-608-7537~Motorola~06~Table 8~12~~T~What is the valid range for the UWBPreambleType and UWBDataRate parameters?~Include correct table reference. Don't forget to include values for non-UWB reception.~~X~O | 0~Callaway, Ed~ed.callaway@motorola.com~1-954-723-8341~1-954-608-7537~Motorola~06~Table 8~12~~T~What is the valid range for the UWBPreambleType and UWBDataRate parameters?~Include correct table reference. Don't forget to include values for non-UWB reception.~~X~O | 0~Callaway, Ed~ed.callaway@motorola.com~1-954-723-8341~1-954-608-7537~Motorola~06~Table 8~12~~T~What is the valid range for the UWBPreambleType and UWBDataRate parameters?~Include correct table reference. Don't forget to include values for non-UWB reception.~~X~O | 0~Callaway, Ed~ed.callaway@motorola.com~1-954-723-8341~1-954-608-7537~Motorola~06~Table 8~12~~T~What is the valid range for the UWBPreambleType and UWBDataRate parameters?~Include correct table reference. Don't forget to include values for non-UWB reception.~~X~O | 0~Callaway, Ed~ed.callaway@motorola.com~1-954-723-8341~1-954-608-7537~Motorola~06~Table 8~12~~T~What is the valid range for the UWBPreambleType and UWBDataRate parameters?~Include correct table reference. Don't forget to include values for non-UWB reception.~~X~O | 0~Callaway, Ed~ed.callaway@motorola.com~1-954-723-8341~1-954-608-7537~Motorola~06~Table 8~12~~T~What is the valid range for the UWBPreambleType and UWBDataRate parameters?~Include correct table reference. Don't forget to include values for non-UWB reception.~~X~O | 0~Callaway, Ed~ed.callaway@motorola.com~1-954-723-8341~1-954-608-7537~Motorola~06~Table 8~12~~T~What is the valid range for the UWBPreambleType and UWBDataRate parameters?~Include correct table reference. Don't forget to include values for non-UWB reception.~~X~O | 0~Callaway, Ed~ed.callaway@motorola.com~1-954-723-8341~1-954-608-7537~Motorola~06~Table 8~12~~T~What is the valid range for the UWBPreambleType and UWBDataRate parameters?~Include correct table reference. Don't forget to include values for non-UWB reception.~~X~O | 0~Callaway, Ed~ed.callaway@motorola.com~1-954-723-8341~1-954-608-7537~Motorola~06~Table 8~12~~T~What is the valid range for the UWBPreambleType and UWBDataRate parameters?~Include correct table reference. Don't forget to include values for non-UWB reception.~~X~O | 0~Callaway, Ed~ed.callaway@motorola.com~1-954-723-8341~1-954-608-7537~Motorola~06~Table 8~12~~T~What is the valid range for the UWBPreambleType and UWBDataRate parameters?~Include correct table reference. Don't forget to include values for non-UWB reception.~~X~O | 0~Callaway, Ed~ed.callaway@motorola.com~1-954-723-8341~1-954-608-7537~Motorola~06~Table 8~12~~T~What is the valid range for the UWBPreambleType and UWBDataRate parameters?~Include correct table reference. Don't forget to include values for non-UWB reception.~~X~O | 0~Callaway, Ed~ed.callaway@motorola.com~1-954-723-8341~1-954-608-7537~Motorola~06~Table 8~12~~T~What is the valid range for the UWBPreambleType and UWBDataRate parameters?~Include correct table reference. Don't forget to include values for non-UWB reception.~~X~O | 0~Callaway, Ed~ed.callaway@motorola.com~1-954-723-8341~1-954-608-7537~Motorola~06~Table 8~12~~T~What is the valid range for the UWBPreambleType and UWBDataRate parameters?~Include correct table reference. Don't forget to include values for non-UWB reception.~~X~O | 0~Callaway, Ed~ed.callaway@motorola.com~1-954-723-8341~1-954-608-7537~Motorola~06~Table 8~12~~T~What is the valid range for the UWBPreambleType and UWBDataRate parameters?~Include correct table reference. Don't forget to include values for non-UWB reception.~~X~O | 0~Callaway, Ed~ed.callaway@motorola.com~1-954-723-8341~1-954-608-7537~Motorola~06~Table 8~12~~T~What is the valid range for the UWBPreambleType and UWBDataRate parameters?~Include correct table reference. Don't forget to include values for non-UWB reception.~~X~O | 0~Callaway, Ed~ed.callaway@motorola.com~1-954-723-8341~1-954-608-7537~Motorola~06~Table 8~12~~T~What is the valid range for the UWBPreambleType and UWBDataRate parameters?~Include correct table reference. Don't forget to include values for non-UWB reception.~~X~O | 0~Callaway, Ed~ed.callaway@motorola.com~1-954-723-8341~1-954-608-7537~Motorola~06~Table 8~12~~T~What is the valid range for the UWBPreambleType and UWBDataRate parameters?~Include correct table reference. Don't forget to include values for non-UWB reception.~~X~O | 0~Callaway, Ed~ed.callaway@motorola.com~1-954-723-8341~1-954-608-7537~Motorola~06~Table 8~12~~T~What is the valid range for the UWBPreambleType and UWBDataRate parameters?~Include correct table reference. Don't forget to include values for non-UWB reception.~~X~O | 0~Callaway, Ed~ed.callaway@motorola.com~1-954-723-8341~1-954-608-7537~Motorola~06~Table 8~12~~T~What is the valid range for the UWBPreambleType and UWBDataRate parameters?~Include correct table reference. Don't forget to include values for non-UWB reception.~~X~O | 0~Callaway, Ed~ed.callaway@motorola.com~1-954-723-8341~1-954-608-7537~Motorola~06~Table 8~12~~T~What is the valid range for the UWBPreambleType and UWBDataRate parameters?~Include correct table reference. Don't forget to include values for non-UWB reception.~~X~O | 0~Callaway, Ed~ed.callaway@motorola.com~1-954-723-8341~1-954-608-7537~Motorola~06~Table 8~12~~T~What is the valid range for the UWBPreambleType and UWBDataRate parameters?~Include correct table reference. Don't forget to include values for non-UWB reception.~~X~O | 0~Callaway, Ed~ed.callaway@motorola.com~1-954-723-8341~1-954-608-7537~Motorola~06~Table 8~12~~T~What is the valid range for the UWBPreambleType and UWBDataRate parameters?~Include correct table reference. Don't forget to include values for non-UWB reception.~~X~O | 0~Callaway, Ed~ed.callaway@motorola.com~1-954-723-8341~1-954-608-7537~Motorola~06~Table 8~12~~T~What is the valid range for the UWBPreambleType and UWBDataRate parameters?~Include correct table reference. Don't forget to include values for non-UWB reception.~~X~O | 0~Callaway, Ed~ed.callaway@motorola.com~1-954-723-8341~1-954-608-7537~Motorola~06~Table 8~12~~T~What is the valid range for the UWBPreambleType and UWBDataRate parameters?~Include correct table reference. Don't forget to include values for non-UWB reception.~~X~O | 0~Callaway, Ed~ed.callaway@motorola.com~1-954-723-8341~1-954-608-7537~Motorola~06~Table 8~12~~T~What is the valid range for the UWBPreambleType and UWBDataRate parameters?~Include correct table reference. Don't forget to include values for non-UWB reception.~~X~O | 0~Callaway, Ed~ed.callaway@motorola.com~1-954-723-8341~1-954-608-7537~Motorola~06~Table 8~12~~T~What is the valid range for the UWBPreambleType and UWBDataRate parameters?~Include correct table reference. Don't forget to include values for non-UWB reception.~~X~O | 0~Callaway, Ed~ed.callaway@motorola.com~1-954-723-8341~1-954-608-7537~Motorola~06~Table 8~12~~T~What is the valid range for the UWBPreambleType and UWBDataRate parameters?~Include correct table reference. Don't forget to include values for non-UWB reception.~~X~O | 0~Callaway, Ed~ed.callaway@motorola.com~1-954-723-8341~1-954-608-7537~Motorola~06~Table 8~12~~T~What is the valid range for the UWBPreambleType and UWBDataRate parameters?~Include correct table reference. Don't forget to include values for non-UWB reception.~~X~O | 0~Callaway, Ed~ed.callaway@motorola.com~1-954-723-8341~1-954-608-7537~Motorola~06~Table 8~12~~T~What is the valid range for the UWBPreambleType and UWBDataRate parameters?~Include correct table reference. Don't forget to include values for non-UWB reception.~~X~O | 0~Callaway, Ed~ed.callaway@motorola.com~1-954-723-8341~1-954-608-7537~Motorola~06~Table 8~12~~T~What is the valid range for the UWBPreambleType and UWBDataRate parameters?~Include correct table reference. Don't forget to include values for non-UWB reception.~~X~O | 0~Callaway, Ed~ed.callaway@motorola.com~1-954-723-8341~1-954-608-7537~Motorola~06~Table 8~12~~T~What is the valid range for the UWBPreambleType and UWBDataRate parameters?~Include correct table reference. Don't forget to include values for non-UWB reception.~~X~O | 0~Callaway, Ed~ed.callaway@motorola.com~1-954-723-8341~1-954-608-7537~Motorola~06~Table 8~12~~T~What is the valid range for the UWBPreambleType and UWBDataRate parameters?~Include correct table reference. Don't forget to include values for non-UWB reception.~~X~O | 0~Callaway, Ed~ed.callaway@motorola.com~1-954-723-8341~1-954-608-7537~Motorola~06~Table 8~12~~T~What is the valid range for the UWBPreambleType and UWBDataRate parameters?~Include correct table reference. Don't forget to include values for non-UWB reception.~~X~O | 0~Callaway, Ed~ed.callaway@motorola.com~1-954-723-8341~1-954-608-7537~Motorola~06~Table 8~12~~T~What is the valid range for the UWBPreambleType and UWBDataRate parameters?~Include correct table reference. Don't forget to include values for non-UWB reception.~~X~O | 0~Callaway, Ed~ed.callaway@motorola.com~1-954-723-8341~1-954-608-7537~Motorola~06~Table 8~12~~T~What is the valid range for the UWBPreambleType and UWBDataRate parameters?~Include correct table reference. Don't forget to include values for non-UWB reception.~~X~O | 0~Callaway, Ed~ed.callaway@motorola.com~1-954-723-8341~1-954-608-7537~Motorola~06~Table 8~12~~T~What is the valid range for the UWBPreambleType and UWBDataRate parameters?~Include correct table reference. Don't forget to include values for non-UWB reception.~~X~O | 0~Callaway, Ed~ed.callaway@motorola.com~1-954-723-8341~1-954-608-7537~Motorola~06~Table 8~12~~T~What is the valid range for the UWBPreambleType and UWBDataRate parameters?~Include correct table reference. Don't forget to include values for non-UWB reception.~~X~O | 0~Callaway, Ed~ed.callaway@motorola.com~1-954-723-8341~1-954-608-7537~Motorola~06~Table 8~12~~T~What is the valid range for the UWBPreambleType and UWBDataRate parameters?~Include correct table reference. Don't forget to include values for non-UWB reception.~~X~O | 0~Callaway, Ed~ed.callaway@motorola.com~1-954-723-8341~1-954-608-7537~Motorola~06~Table 8~12~~T~What is the valid range for the UWBPreambleType and UWBDataRate parameters?~Include correct table reference. Don't forget to include values for non-UWB reception.~~X~O | 0~Callaway, Ed~ed.callaway@motorola.com~1-954-723-8341~1-954-608-7537~Motorola~06~Table 8~12~~T~What is the valid range for the UWBPreambleType and UWBDataRate parameters?~Include correct table reference. Don't forget to include values for non-UWB reception.~~X~O | 0~Callaway, Ed~ed.callaway@motorola.com~1-954-723-8341~1-954-608-7537~Motorola~06~Table 8~12~~T~What is the valid range for the UWBPreambleType and UWBDataRate parameters?~Include correct table reference. Don't forget to include values for non-UWB reception.~~X~O | 0~Callaway, Ed~ed.callaway@motorola.com~1-954-723-8341~1-954-608-7537~Motorola~06~Table 8~12~~T~What is the valid range for the UWBPreambleType and UWBDataRate parameters?~Include correct table reference. Don't forget to include values for non-UWB reception.~~X~O | 0~Callaway, Ed~ed.callaway@motorola.com~1-954-723-8341~1-954-608-7537~Motorola~06~Table 8~12~~T~What is the valid range for the UWBPreambleType and UWBDataRate parameters?~Include correct table reference. Don't forget to include values for non-UWB reception.~~X~O | 0~Callaway, Ed~ed.callaway@motorola.com~1-954-723-8341~1-954-608-7537~Motorola~06~Table 8~12~~T~What is the valid range for the UWBPreambleType and UWBDataRate parameters?~Include correct table reference. Don't forget to include values for non-UWB reception.~~X~O | 0~Callaway, Ed~ed.callaway@motorola.com~1-954-723-8341~1-954-608-7537~Motorola~06~Table 8~12~~T~What is the valid range for the UWBPreambleType and UWBDataRate parameters?~Include correct table reference. Don't forget to include values for non-UWB reception.~~X~O | 0~Callaway, Ed~ed.callaway@motorola.com~1-954-723-8341~1-954-608-7537~Motorola~06~Table 8~12~~T~What is the valid range for the UWBPreambleType and UWBDataRate parameters?~Include correct table reference. Don't forget to include values for non-UWB reception.~~X~O | 0~Callaway, Ed~ed.callaway@motorola.com~1-954-723-8341~1-954-608-7537~Motorola~06~Table 8~12~~T~What is the valid range for the UWBPreambleType and UWBDataRate parameters?~Include correct table reference. Don't forget to include values for non-UWB reception.~~X~O | 0~Callaway, Ed~ed.callaway@motorola.com~1-954-723-8341~1-954-608-7537~Motorola~06~Table 8~12~~T~What is the valid range for the UWBPreambleType and UWBDataRate parameters?~Include correct table reference. Don't forget to include values for non-UWB reception.~~X~O | 0~Callaway, Ed~ed.callaway@motorola.com~1-954-723-8341~1-954-608-7537~Motorola~06~Table 8~12~~T~What is the valid range for the UWBPreambleType and UWBDataRate parameters?~Include correct table reference. Don't forget to include values for non-UWB reception.~~X~O | 0~Callaway, Ed~ed.callaway@motorola.com~1-954-723-8341~1-954-608-7537~Motorola~06~Table 8~12~~T~What is the valid range for the UWBPreambleType and UWBDataRate parameters?~Include correct table reference. Don't forget to include values for non-UWB reception.~~X~O | 0~Callaway, Ed~ed.callaway@motorola.com~1-954-723-8341~1-954-608-7537~Motorola~06~Table 8~12~~T~What is the valid range for the UWBPreambleType and UWBDataRate parameters?~Include correct table reference. Don't forget to include values for non-UWB reception.~~X~O | 0~Callaway, Ed~ed.callaway@motorola.com~1-954-723-8341~1-954-608-7537~Motorola~06~Table 8~12~~T~What is the valid range for the UWBPreambleType and UWBDataRate parameters?~Include correct table reference. Don't forget to include values for non-UWB reception.~~X~O | 0~Callaway, Ed~ed.callaway@motorola.com~1-954-723-8341~1-954-608-7537~Motorola~06~Table 8~12~~T~What is the valid range for the UWBPreambleType and UWBDataRate parameters?~Include correct table reference. Don't forget to include values for non-UWB reception.~~X~O | 0~Callaway, Ed~ed.callaway@motorola.com~1-954-723-8341~1-954-608-7537~Motorola~06~Table 8~12~~T~What is the valid range for the UWBPreambleType and UWBDataRate parameters?~Include correct table reference. Don't forget to include values for non-UWB reception.~~X~O | 0~Callaway, Ed~ed.callaway@motorola.com~1-954-723-8341~1-954-608-7537~Motorola~06~Table 8~12~~T~What is the valid range for the UWBPreambleType and UWBDataRate parameters?~Include correct table reference. Don't forget to include values for non-UWB reception.~~X~O | 0~Callaway, Ed~ed.callaway@motorola.com~1-954-723-8341~1-954-608-7537~Motorola~06~Table 8~12~~T~What is the valid range for the UWBPreambleType and UWBDataRate parameters?~Include correct table reference. Don't forget to include values for non-UWB reception.~~X~O | 0~Callaway, Ed~ed.callaway@motorola.com~1-954-723-8341~1-954-608-7537~Motorola~06~Table 8~12~~T~What is the valid range for the UWBPreambleType and UWBDataRate parameters?~Include correct table reference. Don't forget to include values for non-UWB reception.~~X~O | 0~Callaway, Ed~ed.callaway@motorola.com~1-954-723-8341~1-954-608-7537~Motorola~06~Table 8~12~~T~What is the valid range for the UWBPreambleType and UWBDataRate parameters?~Include correct table reference. Don't forget to include values for non-UWB reception.~~X~O | 0~Callaway, Ed~ed.callaway@motorola.com~1-954-723-8341~1-954-608-7537~Motorola~06~Table 8~12~~T~What is the valid range for the UWBPreambleType and UWBDataRate parameters?~Include correct table reference. Don't forget to include values for non-UWB reception.~~X~O | 0~Callaway, Ed~ed.callaway@motorola.com~1-954-723-8341~1-954-608-7537~Motorola~06~Table 8~12~~T~What is the valid range for the UWBPreambleType and UWBDataRate parameters?~Include correct table reference. Don't forget to include values for non-UWB reception.~~X~O | 0~Callaway, Ed~ed.callaway@motorola.com~1-954-723-8341~1-954-608-7537~Motorola~06~Table 8~12~~T~What is the valid range for the UWBPreambleType and UWBDataRate parameters?~Include correct table reference. Don't forget to include values for non-UWB reception.~~X~O | 0~Callaway, Ed~ed.callaway@motorola.com~1-954-723-8341~1-954-608-7537~Motorola~06~Table 8~12~~T~What is the valid range for the UWBPreambleType and UWBDataRate parameters?~Include correct table reference. Don't forget to include values for non-UWB reception.~~X~O | 0~Callaway, Ed~ed.callaway@motorola.com~1-954-723-8341~1-954-608-7537~Motorola~06~Table 8~12~~T~What is the valid range for the UWBPreambleType and UWBDataRate parameters?~Include correct table reference. Don't forget to include values for non-UWB reception.~~X~O | 0~Callaway, Ed~ed.callaway@motorola.com~1-954-723-8341~1-954-608-7537~Motorola~06~Table 8~12~~T~What is the valid range for the UWBPreambleType and UWBDataRate parameters?~Include correct table reference. Don't forget to include values for non-UWB reception.~~X~O | 0~Callaway, Ed~ed.callaway@motorola.com~1-954-723-8341~1-954-608-7537~Motorola~06~Table 8~12~~T~What is the valid range for the UWBPreambleType and UWBDataRate parameters?~Include correct table reference. Don't forget to include values for non-UWB reception.~~X~O | 0~Callaway, Ed~ed.callaway@motorola.com~1-954-723-8341~1-954-608-7537~Motorola~06~Table 8~12~~T~What is the valid range for the UWBPreambleType and UWBDataRate parameters?~Include correct table reference. Don't forget to include values for non-UWB reception.~~X~O | 0~Callaway, Ed~ed.callaway@motorola.com~1-954-723-8341~1-954-608-7537~Motorola~06~Table 8~12~~T~What is the valid range for the UWBPreambleType and UWBDataRate parameters?~Include correct table reference. Don't forget to include values for non-UWB reception.~~X~O | 0~Callaway, Ed~ed.callaway@motorola.com~1-954-723-8341~1-954-608-7537~Motorola~06~Table 8~12~~T~What is the valid range for the UWBPreambleType and UWBDataRate parameters?~Include correct table reference. Don't forget to include values for non-UWB reception.~~X~O | 0~Callaway, Ed~ed.callaway@motorola.com~1-954-723-8341~1-954-608-7537~Motorola~06~Table 8~12~~T~What is the valid range for the UWBPreambleType and UWBDataRate parameters?~Include correct table reference. Don't forget to include values for non-UWB reception.~~X~O
Callaway, Ed | Motorola | 6 | Table 8 | 12 |  | E | Clause 6.8.3.3 is the O-QPSK PHY symbol rate specification. I don't think it's relevant to the timestamp. | Identify the proper citation for the high-resolution timestamp specification. Don't forget to include a value for each of the unsuccessful status conditions. |  |  |  | 0~Callaway, Ed~ed.callaway@motorola.com~1-954-723-8341~1-954-608-7537~Motorola~06~Table 8~12~~E~Clause 6.8.3.3 is the O-QPSK PHY symbol rate specification. I don't think it's relevant to the timestamp.~Identify the proper citation for the high-resolution timestamp specification. Don't forget to include a value for each of the unsuccessful status conditions.~~X~O | 0~Callaway, Ed~ed.callaway@motorola.com~1-954-723-8341~1-954-608-7537~Motorola~06~Table 8~12~~E~Clause 6.8.3.3 is the O-QPSK PHY symbol rate specification. I don't think it's relevant to the timestamp.~Identify the proper citation for the high-resolution timestamp specification. Don't forget to include a value for each of the unsuccessful status conditions.~~X~O | 0~Callaway, Ed~ed.callaway@motorola.com~1-954-723-8341~1-954-608-7537~Motorola~06~Table 8~12~~E~Clause 6.8.3.3 is the O-QPSK PHY symbol rate specification. I don't think it's relevant to the timestamp.~Identify the proper citation for the high-resolution timestamp specification. Don't forget to include a value for each of the unsuccessful status conditions.~~X~O | 0~Callaway, Ed~ed.callaway@motorola.com~1-954-723-8341~1-954-608-7537~Motorola~06~Table 8~12~~E~Clause 6.8.3.3 is the O-QPSK PHY symbol rate specification. I don't think it's relevant to the timestamp.~Identify the proper citation for the high-resolution timestamp specification. Don't forget to include a value for each of the unsuccessful status conditions.~~X~O | 0~Callaway, Ed~ed.callaway@motorola.com~1-954-723-8341~1-954-608-7537~Motorola~06~Table 8~12~~E~Clause 6.8.3.3 is the O-QPSK PHY symbol rate specification. I don't think it's relevant to the timestamp.~Identify the proper citation for the high-resolution timestamp specification. Don't forget to include a value for each of the unsuccessful status conditions.~~X~O | 0~Callaway, Ed~ed.callaway@motorola.com~1-954-723-8341~1-954-608-7537~Motorola~06~Table 8~12~~E~Clause 6.8.3.3 is the O-QPSK PHY symbol rate specification. I don't think it's relevant to the timestamp.~Identify the proper citation for the high-resolution timestamp specification. Don't forget to include a value for each of the unsuccessful status conditions.~~X~O | 0~Callaway, Ed~ed.callaway@motorola.com~1-954-723-8341~1-954-608-7537~Motorola~06~Table 8~12~~E~Clause 6.8.3.3 is the O-QPSK PHY symbol rate specification. I don't think it's relevant to the timestamp.~Identify the proper citation for the high-resolution timestamp specification. Don't forget to include a value for each of the unsuccessful status conditions.~~X~O | 0~Callaway, Ed~ed.callaway@motorola.com~1-954-723-8341~1-954-608-7537~Motorola~06~Table 8~12~~E~Clause 6.8.3.3 is the O-QPSK PHY symbol rate specification. I don't think it's relevant to the timestamp.~Identify the proper citation for the high-resolution timestamp specification. Don't forget to include a value for each of the unsuccessful status conditions.~~X~O | 0~Callaway, Ed~ed.callaway@motorola.com~1-954-723-8341~1-954-608-7537~Motorola~06~Table 8~12~~E~Clause 6.8.3.3 is the O-QPSK PHY symbol rate specification. I don't think it's relevant to the timestamp.~Identify the proper citation for the high-resolution timestamp specification. Don't forget to include a value for each of the unsuccessful status conditions.~~X~O | 0~Callaway, Ed~ed.callaway@motorola.com~1-954-723-8341~1-954-608-7537~Motorola~06~Table 8~12~~E~Clause 6.8.3.3 is the O-QPSK PHY symbol rate specification. I don't think it's relevant to the timestamp.~Identify the proper citation for the high-resolution timestamp specification. Don't forget to include a value for each of the unsuccessful status conditions.~~X~O | 0~Callaway, Ed~ed.callaway@motorola.com~1-954-723-8341~1-954-608-7537~Motorola~06~Table 8~12~~E~Clause 6.8.3.3 is the O-QPSK PHY symbol rate specification. I don't think it's relevant to the timestamp.~Identify the proper citation for the high-resolution timestamp specification. Don't forget to include a value for each of the unsuccessful status conditions.~~X~O | 0~Callaway, Ed~ed.callaway@motorola.com~1-954-723-8341~1-954-608-7537~Motorola~06~Table 8~12~~E~Clause 6.8.3.3 is the O-QPSK PHY symbol rate specification. I don't think it's relevant to the timestamp.~Identify the proper citation for the high-resolution timestamp specification. Don't forget to include a value for each of the unsuccessful status conditions.~~X~O | 0~Callaway, Ed~ed.callaway@motorola.com~1-954-723-8341~1-954-608-7537~Motorola~06~Table 8~12~~E~Clause 6.8.3.3 is the O-QPSK PHY symbol rate specification. I don't think it's relevant to the timestamp.~Identify the proper citation for the high-resolution timestamp specification. Don't forget to include a value for each of the unsuccessful status conditions.~~X~O | 0~Callaway, Ed~ed.callaway@motorola.com~1-954-723-8341~1-954-608-7537~Motorola~06~Table 8~12~~E~Clause 6.8.3.3 is the O-QPSK PHY symbol rate specification. I don't think it's relevant to the timestamp.~Identify the proper citation for the high-resolution timestamp specification. Don't forget to include a value for each of the unsuccessful status conditions.~~X~O | 0~Callaway, Ed~ed.callaway@motorola.com~1-954-723-8341~1-954-608-7537~Motorola~06~Table 8~12~~E~Clause 6.8.3.3 is the O-QPSK PHY symbol rate specification. I don't think it's relevant to the timestamp.~Identify the proper citation for the high-resolution timestamp specification. Don't forget to include a value for each of the unsuccessful status conditions.~~X~O | 0~Callaway, Ed~ed.callaway@motorola.com~1-954-723-8341~1-954-608-7537~Motorola~06~Table 8~12~~E~Clause 6.8.3.3 is the O-QPSK PHY symbol rate specification. I don't think it's relevant to the timestamp.~Identify the proper citation for the high-resolution timestamp specification. Don't forget to include a value for each of the unsuccessful status conditions.~~X~O | 0~Callaway, Ed~ed.callaway@motorola.com~1-954-723-8341~1-954-608-7537~Motorola~06~Table 8~12~~E~Clause 6.8.3.3 is the O-QPSK PHY symbol rate specification. I don't think it's relevant to the timestamp.~Identify the proper citation for the high-resolution timestamp specification. Don't forget to include a value for each of the unsuccessful status conditions.~~X~O | 0~Callaway, Ed~ed.callaway@motorola.com~1-954-723-8341~1-954-608-7537~Motorola~06~Table 8~12~~E~Clause 6.8.3.3 is the O-QPSK PHY symbol rate specification. I don't think it's relevant to the timestamp.~Identify the proper citation for the high-resolution timestamp specification. Don't forget to include a value for each of the unsuccessful status conditions.~~X~O | 0~Callaway, Ed~ed.callaway@motorola.com~1-954-723-8341~1-954-608-7537~Motorola~06~Table 8~12~~E~Clause 6.8.3.3 is the O-QPSK PHY symbol rate specification. I don't think it's relevant to the timestamp.~Identify the proper citation for the high-resolution timestamp specification. Don't forget to include a value for each of the unsuccessful status conditions.~~X~O | 0~Callaway, Ed~ed.callaway@motorola.com~1-954-723-8341~1-954-608-7537~Motorola~06~Table 8~12~~E~Clause 6.8.3.3 is the O-QPSK PHY symbol rate specification. I don't think it's relevant to the timestamp.~Identify the proper citation for the high-resolution timestamp specification. Don't forget to include a value for each of the unsuccessful status conditions.~~X~O | 0~Callaway, Ed~ed.callaway@motorola.com~1-954-723-8341~1-954-608-7537~Motorola~06~Table 8~12~~E~Clause 6.8.3.3 is the O-QPSK PHY symbol rate specification. I don't think it's relevant to the timestamp.~Identify the proper citation for the high-resolution timestamp specification. Don't forget to include a value for each of the unsuccessful status conditions.~~X~O | 0~Callaway, Ed~ed.callaway@motorola.com~1-954-723-8341~1-954-608-7537~Motorola~06~Table 8~12~~E~Clause 6.8.3.3 is the O-QPSK PHY symbol rate specification. I don't think it's relevant to the timestamp.~Identify the proper citation for the high-resolution timestamp specification. Don't forget to include a value for each of the unsuccessful status conditions.~~X~O | 0~Callaway, Ed~ed.callaway@motorola.com~1-954-723-8341~1-954-608-7537~Motorola~06~Table 8~12~~E~Clause 6.8.3.3 is the O-QPSK PHY symbol rate specification. I don't think it's relevant to the timestamp.~Identify the proper citation for the high-resolution timestamp specification. Don't forget to include a value for each of the unsuccessful status conditions.~~X~O | 0~Callaway, Ed~ed.callaway@motorola.com~1-954-723-8341~1-954-608-7537~Motorola~06~Table 8~12~~E~Clause 6.8.3.3 is the O-QPSK PHY symbol rate specification. I don't think it's relevant to the timestamp.~Identify the proper citation for the high-resolution timestamp specification. Don't forget to include a value for each of the unsuccessful status conditions.~~X~O | 0~Callaway, Ed~ed.callaway@motorola.com~1-954-723-8341~1-954-608-7537~Motorola~06~Table 8~12~~E~Clause 6.8.3.3 is the O-QPSK PHY symbol rate specification. I don't think it's relevant to the timestamp.~Identify the proper citation for the high-resolution timestamp specification. Don't forget to include a value for each of the unsuccessful status conditions.~~X~O | 0~Callaway, Ed~ed.callaway@motorola.com~1-954-723-8341~1-954-608-7537~Motorola~06~Table 8~12~~E~Clause 6.8.3.3 is the O-QPSK PHY symbol rate specification. I don't think it's relevant to the timestamp.~Identify the proper citation for the high-resolution timestamp specification. Don't forget to include a value for each of the unsuccessful status conditions.~~X~O | 0~Callaway, Ed~ed.callaway@motorola.com~1-954-723-8341~1-954-608-7537~Motorola~06~Table 8~12~~E~Clause 6.8.3.3 is the O-QPSK PHY symbol rate specification. I don't think it's relevant to the timestamp.~Identify the proper citation for the high-resolution timestamp specification. Don't forget to include a value for each of the unsuccessful status conditions.~~X~O | 0~Callaway, Ed~ed.callaway@motorola.com~1-954-723-8341~1-954-608-7537~Motorola~06~Table 8~12~~E~Clause 6.8.3.3 is the O-QPSK PHY symbol rate specification. I don't think it's relevant to the timestamp.~Identify the proper citation for the high-resolution timestamp specification. Don't forget to include a value for each of the unsuccessful status conditions.~~X~O | 0~Callaway, Ed~ed.callaway@motorola.com~1-954-723-8341~1-954-608-7537~Motorola~06~Table 8~12~~E~Clause 6.8.3.3 is the O-QPSK PHY symbol rate specification. I don't think it's relevant to the timestamp.~Identify the proper citation for the high-resolution timestamp specification. Don't forget to include a value for each of the unsuccessful status conditions.~~X~O | 0~Callaway, Ed~ed.callaway@motorola.com~1-954-723-8341~1-954-608-7537~Motorola~06~Table 8~12~~E~Clause 6.8.3.3 is the O-QPSK PHY symbol rate specification. I don't think it's relevant to the timestamp.~Identify the proper citation for the high-resolution timestamp specification. Don't forget to include a value for each of the unsuccessful status conditions.~~X~O | 0~Callaway, Ed~ed.callaway@motorola.com~1-954-723-8341~1-954-608-7537~Motorola~06~Table 8~12~~E~Clause 6.8.3.3 is the O-QPSK PHY symbol rate specification. I don't think it's relevant to the timestamp.~Identify the proper citation for the high-resolution timestamp specification. Don't forget to include a value for each of the unsuccessful status conditions.~~X~O | 0~Callaway, Ed~ed.callaway@motorola.com~1-954-723-8341~1-954-608-7537~Motorola~06~Table 8~12~~E~Clause 6.8.3.3 is the O-QPSK PHY symbol rate specification. I don't think it's relevant to the timestamp.~Identify the proper citation for the high-resolution timestamp specification. Don't forget to include a value for each of the unsuccessful status conditions.~~X~O | 0~Callaway, Ed~ed.callaway@motorola.com~1-954-723-8341~1-954-608-7537~Motorola~06~Table 8~12~~E~Clause 6.8.3.3 is the O-QPSK PHY symbol rate specification. I don't think it's relevant to the timestamp.~Identify the proper citation for the high-resolution timestamp specification. Don't forget to include a value for each of the unsuccessful status conditions.~~X~O | 0~Callaway, Ed~ed.callaway@motorola.com~1-954-723-8341~1-954-608-7537~Motorola~06~Table 8~12~~E~Clause 6.8.3.3 is the O-QPSK PHY symbol rate specification. I don't think it's relevant to the timestamp.~Identify the proper citation for the high-resolution timestamp specification. Don't forget to include a value for each of the unsuccessful status conditions.~~X~O | 0~Callaway, Ed~ed.callaway@motorola.com~1-954-723-8341~1-954-608-7537~Motorola~06~Table 8~12~~E~Clause 6.8.3.3 is the O-QPSK PHY symbol rate specification. I don't think it's relevant to the timestamp.~Identify the proper citation for the high-resolution timestamp specification. Don't forget to include a value for each of the unsuccessful status conditions.~~X~O | 0~Callaway, Ed~ed.callaway@motorola.com~1-954-723-8341~1-954-608-7537~Motorola~06~Table 8~12~~E~Clause 6.8.3.3 is the O-QPSK PHY symbol rate specification. I don't think it's relevant to the timestamp.~Identify the proper citation for the high-resolution timestamp specification. Don't forget to include a value for each of the unsuccessful status conditions.~~X~O | 0~Callaway, Ed~ed.callaway@motorola.com~1-954-723-8341~1-954-608-7537~Motorola~06~Table 8~12~~E~Clause 6.8.3.3 is the O-QPSK PHY symbol rate specification. I don't think it's relevant to the timestamp.~Identify the proper citation for the high-resolution timestamp specification. Don't forget to include a value for each of the unsuccessful status conditions.~~X~O | 0~Callaway, Ed~ed.callaway@motorola.com~1-954-723-8341~1-954-608-7537~Motorola~06~Table 8~12~~E~Clause 6.8.3.3 is the O-QPSK PHY symbol rate specification. I don't think it's relevant to the timestamp.~Identify the proper citation for the high-resolution timestamp specification. Don't forget to include a value for each of the unsuccessful status conditions.~~X~O | 0~Callaway, Ed~ed.callaway@motorola.com~1-954-723-8341~1-954-608-7537~Motorola~06~Table 8~12~~E~Clause 6.8.3.3 is the O-QPSK PHY symbol rate specification. I don't think it's relevant to the timestamp.~Identify the proper citation for the high-resolution timestamp specification. Don't forget to include a value for each of the unsuccessful status conditions.~~X~O | 0~Callaway, Ed~ed.callaway@motorola.com~1-954-723-8341~1-954-608-7537~Motorola~06~Table 8~12~~E~Clause 6.8.3.3 is the O-QPSK PHY symbol rate specification. I don't think it's relevant to the timestamp.~Identify the proper citation for the high-resolution timestamp specification. Don't forget to include a value for each of the unsuccessful status conditions.~~X~O | 0~Callaway, Ed~ed.callaway@motorola.com~1-954-723-8341~1-954-608-7537~Motorola~06~Table 8~12~~E~Clause 6.8.3.3 is the O-QPSK PHY symbol rate specification. I don't think it's relevant to the timestamp.~Identify the proper citation for the high-resolution timestamp specification. Don't forget to include a value for each of the unsuccessful status conditions.~~X~O | 0~Callaway, Ed~ed.callaway@motorola.com~1-954-723-8341~1-954-608-7537~Motorola~06~Table 8~12~~E~Clause 6.8.3.3 is the O-QPSK PHY symbol rate specification. I don't think it's relevant to the timestamp.~Identify the proper citation for the high-resolution timestamp specification. Don't forget to include a value for each of the unsuccessful status conditions.~~X~O | 0~Callaway, Ed~ed.callaway@motorola.com~1-954-723-8341~1-954-608-7537~Motorola~06~Table 8~12~~E~Clause 6.8.3.3 is the O-QPSK PHY symbol rate specification. I don't think it's relevant to the timestamp.~Identify the proper citation for the high-resolution timestamp specification. Don't forget to include a value for each of the unsuccessful status conditions.~~X~O | 0~Callaway, Ed~ed.callaway@motorola.com~1-954-723-8341~1-954-608-7537~Motorola~06~Table 8~12~~E~Clause 6.8.3.3 is the O-QPSK PHY symbol rate specification. I don't think it's relevant to the timestamp.~Identify the proper citation for the high-resolution timestamp specification. Don't forget to include a value for each of the unsuccessful status conditions.~~X~O | 0~Callaway, Ed~ed.callaway@motorola.com~1-954-723-8341~1-954-608-7537~Motorola~06~Table 8~12~~E~Clause 6.8.3.3 is the O-QPSK PHY symbol rate specification. I don't think it's relevant to the timestamp.~Identify the proper citation for the high-resolution timestamp specification. Don't forget to include a value for each of the unsuccessful status conditions.~~X~O | 0~Callaway, Ed~ed.callaway@motorola.com~1-954-723-8341~1-954-608-7537~Motorola~06~Table 8~12~~E~Clause 6.8.3.3 is the O-QPSK PHY symbol rate specification. I don't think it's relevant to the timestamp.~Identify the proper citation for the high-resolution timestamp specification. Don't forget to include a value for each of the unsuccessful status conditions.~~X~O | 0~Callaway, Ed~ed.callaway@motorola.com~1-954-723-8341~1-954-608-7537~Motorola~06~Table 8~12~~E~Clause 6.8.3.3 is the O-QPSK PHY symbol rate specification. I don't think it's relevant to the timestamp.~Identify the proper citation for the high-resolution timestamp specification. Don't forget to include a value for each of the unsuccessful status conditions.~~X~O | 0~Callaway, Ed~ed.callaway@motorola.com~1-954-723-8341~1-954-608-7537~Motorola~06~Table 8~12~~E~Clause 6.8.3.3 is the O-QPSK PHY symbol rate specification. I don't think it's relevant to the timestamp.~Identify the proper citation for the high-resolution timestamp specification. Don't forget to include a value for each of the unsuccessful status conditions.~~X~O | 0~Callaway, Ed~ed.callaway@motorola.com~1-954-723-8341~1-954-608-7537~Motorola~06~Table 8~12~~E~Clause 6.8.3.3 is the O-QPSK PHY symbol rate specification. I don't think it's relevant to the timestamp.~Identify the proper citation for the high-resolution timestamp specification. Don't forget to include a value for each of the unsuccessful status conditions.~~X~O | 0~Callaway, Ed~ed.callaway@motorola.com~1-954-723-8341~1-954-608-7537~Motorola~06~Table 8~12~~E~Clause 6.8.3.3 is the O-QPSK PHY symbol rate specification. I don't think it's relevant to the timestamp.~Identify the proper citation for the high-resolution timestamp specification. Don't forget to include a value for each of the unsuccessful status conditions.~~X~O | 0~Callaway, Ed~ed.callaway@motorola.com~1-954-723-8341~1-954-608-7537~Motorola~06~Table 8~12~~E~Clause 6.8.3.3 is the O-QPSK PHY symbol rate specification. I don't think it's relevant to the timestamp.~Identify the proper citation for the high-resolution timestamp specification. Don't forget to include a value for each of the unsuccessful status conditions.~~X~O | 0~Callaway, Ed~ed.callaway@motorola.com~1-954-723-8341~1-954-608-7537~Motorola~06~Table 8~12~~E~Clause 6.8.3.3 is the O-QPSK PHY symbol rate specification. I don't think it's relevant to the timestamp.~Identify the proper citation for the high-resolution timestamp specification. Don't forget to include a value for each of the unsuccessful status conditions.~~X~O | 0~Callaway, Ed~ed.callaway@motorola.com~1-954-723-8341~1-954-608-7537~Motorola~06~Table 8~12~~E~Clause 6.8.3.3 is the O-QPSK PHY symbol rate specification. I don't think it's relevant to the timestamp.~Identify the proper citation for the high-resolution timestamp specification. Don't forget to include a value for each of the unsuccessful status conditions.~~X~O | 0~Callaway, Ed~ed.callaway@motorola.com~1-954-723-8341~1-954-608-7537~Motorola~06~Table 8~12~~E~Clause 6.8.3.3 is the O-QPSK PHY symbol rate specification. I don't think it's relevant to the timestamp.~Identify the proper citation for the high-resolution timestamp specification. Don't forget to include a value for each of the unsuccessful status conditions.~~X~O | 0~Callaway, Ed~ed.callaway@motorola.com~1-954-723-8341~1-954-608-7537~Motorola~06~Table 8~12~~E~Clause 6.8.3.3 is the O-QPSK PHY symbol rate specification. I don't think it's relevant to the timestamp.~Identify the proper citation for the high-resolution timestamp specification. Don't forget to include a value for each of the unsuccessful status conditions.~~X~O | 0~Callaway, Ed~ed.callaway@motorola.com~1-954-723-8341~1-954-608-7537~Motorola~06~Table 8~12~~E~Clause 6.8.3.3 is the O-QPSK PHY symbol rate specification. I don't think it's relevant to the timestamp.~Identify the proper citation for the high-resolution timestamp specification. Don't forget to include a value for each of the unsuccessful status conditions.~~X~O | 0~Callaway, Ed~ed.callaway@motorola.com~1-954-723-8341~1-954-608-7537~Motorola~06~Table 8~12~~E~Clause 6.8.3.3 is the O-QPSK PHY symbol rate specification. I don't think it's relevant to the timestamp.~Identify the proper citation for the high-resolution timestamp specification. Don't forget to include a value for each of the unsuccessful status conditions.~~X~O | 0~Callaway, Ed~ed.callaway@motorola.com~1-954-723-8341~1-954-608-7537~Motorola~06~Table 8~12~~E~Clause 6.8.3.3 is the O-QPSK PHY symbol rate specification. I don't think it's relevant to the timestamp.~Identify the proper citation for the high-resolution timestamp specification. Don't forget to include a value for each of the unsuccessful status conditions.~~X~O | 0~Callaway, Ed~ed.callaway@motorola.com~1-954-723-8341~1-954-608-7537~Motorola~06~Table 8~12~~E~Clause 6.8.3.3 is the O-QPSK PHY symbol rate specification. I don't think it's relevant to the timestamp.~Identify the proper citation for the high-resolution timestamp specification. Don't forget to include a value for each of the unsuccessful status conditions.~~X~O | 0~Callaway, Ed~ed.callaway@motorola.com~1-954-723-8341~1-954-608-7537~Motorola~06~Table 8~12~~E~Clause 6.8.3.3 is the O-QPSK PHY symbol rate specification. I don't think it's relevant to the timestamp.~Identify the proper citation for the high-resolution timestamp specification. Don't forget to include a value for each of the unsuccessful status conditions.~~X~O | 0~Callaway, Ed~ed.callaway@motorola.com~1-954-723-8341~1-954-608-7537~Motorola~06~Table 8~12~~E~Clause 6.8.3.3 is the O-QPSK PHY symbol rate specification. I don't think it's relevant to the timestamp.~Identify the proper citation for the high-resolution timestamp specification. Don't forget to include a value for each of the unsuccessful status conditions.~~X~O | 0~Callaway, Ed~ed.callaway@motorola.com~1-954-723-8341~1-954-608-7537~Motorola~06~Table 8~12~~E~Clause 6.8.3.3 is the O-QPSK PHY symbol rate specification. I don't think it's relevant to the timestamp.~Identify the proper citation for the high-resolution timestamp specification. Don't forget to include a value for each of the unsuccessful status conditions.~~X~O | 0~Callaway, Ed~ed.callaway@motorola.com~1-954-723-8341~1-954-608-7537~Motorola~06~Table 8~12~~E~Clause 6.8.3.3 is the O-QPSK PHY symbol rate specification. I don't think it's relevant to the timestamp.~Identify the proper citation for the high-resolution timestamp specification. Don't forget to include a value for each of the unsuccessful status conditions.~~X~O | 0~Callaway, Ed~ed.callaway@motorola.com~1-954-723-8341~1-954-608-7537~Motorola~06~Table 8~12~~E~Clause 6.8.3.3 is the O-QPSK PHY symbol rate specification. I don't think it's relevant to the timestamp.~Identify the proper citation for the high-resolution timestamp specification. Don't forget to include a value for each of the unsuccessful status conditions.~~X~O | 0~Callaway, Ed~ed.callaway@motorola.com~1-954-723-8341~1-954-608-7537~Motorola~06~Table 8~12~~E~Clause 6.8.3.3 is the O-QPSK PHY symbol rate specification. I don't think it's relevant to the timestamp.~Identify the proper citation for the high-resolution timestamp specification. Don't forget to include a value for each of the unsuccessful status conditions.~~X~O | 0~Callaway, Ed~ed.callaway@motorola.com~1-954-723-8341~1-954-608-7537~Motorola~06~Table 8~12~~E~Clause 6.8.3.3 is the O-QPSK PHY symbol rate specification. I don't think it's relevant to the timestamp.~Identify the proper citation for the high-resolution timestamp specification. Don't forget to include a value for each of the unsuccessful status conditions.~~X~O | 0~Callaway, Ed~ed.callaway@motorola.com~1-954-723-8341~1-954-608-7537~Motorola~06~Table 8~12~~E~Clause 6.8.3.3 is the O-QPSK PHY symbol rate specification. I don't think it's relevant to the timestamp.~Identify the proper citation for the high-resolution timestamp specification. Don't forget to include a value for each of the unsuccessful status conditions.~~X~O | 0~Callaway, Ed~ed.callaway@motorola.com~1-954-723-8341~1-954-608-7537~Motorola~06~Table 8~12~~E~Clause 6.8.3.3 is the O-QPSK PHY symbol rate specification. I don't think it's relevant to the timestamp.~Identify the proper citation for the high-resolution timestamp specification. Don't forget to include a value for each of the unsuccessful status conditions.~~X~O | 0~Callaway, Ed~ed.callaway@motorola.com~1-954-723-8341~1-954-608-7537~Motorola~06~Table 8~12~~E~Clause 6.8.3.3 is the O-QPSK PHY symbol rate specification. I don't think it's relevant to the timestamp.~Identify the proper citation for the high-resolution timestamp specification. Don't forget to include a value for each of the unsuccessful status conditions.~~X~O | 0~Callaway, Ed~ed.callaway@motorola.com~1-954-723-8341~1-954-608-7537~Motorola~06~Table 8~12~~E~Clause 6.8.3.3 is the O-QPSK PHY symbol rate specification. I don't think it's relevant to the timestamp.~Identify the proper citation for the high-resolution timestamp specification. Don't forget to include a value for each of the unsuccessful status conditions.~~X~O | 0~Callaway, Ed~ed.callaway@motorola.com~1-954-723-8341~1-954-608-7537~Motorola~06~Table 8~12~~E~Clause 6.8.3.3 is the O-QPSK PHY symbol rate specification. I don't think it's relevant to the timestamp.~Identify the proper citation for the high-resolution timestamp specification. Don't forget to include a value for each of the unsuccessful status conditions.~~X~O | 0~Callaway, Ed~ed.callaway@motorola.com~1-954-723-8341~1-954-608-7537~Motorola~06~Table 8~12~~E~Clause 6.8.3.3 is the O-QPSK PHY symbol rate specification. I don't think it's relevant to the timestamp.~Identify the proper citation for the high-resolution timestamp specification. Don't forget to include a value for each of the unsuccessful status conditions.~~X~O | 0~Callaway, Ed~ed.callaway@motorola.com~1-954-723-8341~1-954-608-7537~Motorola~06~Table 8~12~~E~Clause 6.8.3.3 is the O-QPSK PHY symbol rate specification. I don't think it's relevant to the timestamp.~Identify the proper citation for the high-resolution timestamp specification. Don't forget to include a value for each of the unsuccessful status conditions.~~X~O | 0~Callaway, Ed~ed.callaway@motorola.com~1-954-723-8341~1-954-608-7537~Motorola~06~Table 8~12~~E~Clause 6.8.3.3 is the O-QPSK PHY symbol rate specification. I don't think it's relevant to the timestamp.~Identify the proper citation for the high-resolution timestamp specification. Don't forget to include a value for each of the unsuccessful status conditions.~~X~O | 0~Callaway, Ed~ed.callaway@motorola.com~1-954-723-8341~1-954-608-7537~Motorola~06~Table 8~12~~E~Clause 6.8.3.3 is the O-QPSK PHY symbol rate specification. I don't think it's relevant to the timestamp.~Identify the proper citation for the high-resolution timestamp specification. Don't forget to include a value for each of the unsuccessful status conditions.~~X~O | 0~Callaway, Ed~ed.callaway@motorola.com~1-954-723-8341~1-954-608-7537~Motorola~06~Table 8~12~~E~Clause 6.8.3.3 is the O-QPSK PHY symbol rate specification. I don't think it's relevant to the timestamp.~Identify the proper citation for the high-resolution timestamp specification. Don't forget to include a value for each of the unsuccessful status conditions.~~X~O | 0~Callaway, Ed~ed.callaway@motorola.com~1-954-723-8341~1-954-608-7537~Motorola~06~Table 8~12~~E~Clause 6.8.3.3 is the O-QPSK PHY symbol rate specification. I don't think it's relevant to the timestamp.~Identify the proper citation for the high-resolution timestamp specification. Don't forget to include a value for each of the unsuccessful status conditions.~~X~O | 0~Callaway, Ed~ed.callaway@motorola.com~1-954-723-8341~1-954-608-7537~Motorola~06~Table 8~12~~E~Clause 6.8.3.3 is the O-QPSK PHY symbol rate specification. I don't think it's relevant to the timestamp.~Identify the proper citation for the high-resolution timestamp specification. Don't forget to include a value for each of the unsuccessful status conditions.~~X~O | 0~Callaway, Ed~ed.callaway@motorola.com~1-954-723-8341~1-954-608-7537~Motorola~06~Table 8~12~~E~Clause 6.8.3.3 is the O-QPSK PHY symbol rate specification. I don't think it's relevant to the timestamp.~Identify the proper citation for the high-resolution timestamp specification. Don't forget to include a value for each of the unsuccessful status conditions.~~X~O | 0~Callaway, Ed~ed.callaway@motorola.com~1-954-723-8341~1-954-608-7537~Motorola~06~Table 8~12~~E~Clause 6.8.3.3 is the O-QPSK PHY symbol rate specification. I don't think it's relevant to the timestamp.~Identify the proper citation for the high-resolution timestamp specification. Don't forget to include a value for each of the unsuccessful status conditions.~~X~O | 0~Callaway, Ed~ed.callaway@motorola.com~1-954-723-8341~1-954-608-7537~Motorola~06~Table 8~12~~E~Clause 6.8.3.3 is the O-QPSK PHY symbol rate specification. I don't think it's relevant to the timestamp.~Identify the proper citation for the high-resolution timestamp specification. Don't forget to include a value for each of the unsuccessful status conditions.~~X~O | 0~Callaway, Ed~ed.callaway@motorola.com~1-954-723-8341~1-954-608-7537~Motorola~06~Table 8~12~~E~Clause 6.8.3.3 is the O-QPSK PHY symbol rate specification. I don't think it's relevant to the timestamp.~Identify the proper citation for the high-resolution timestamp specification. Don't forget to include a value for each of the unsuccessful status conditions.~~X~O | 0~Callaway, Ed~ed.callaway@motorola.com~1-954-723-8341~1-954-608-7537~Motorola~06~Table 8~12~~E~Clause 6.8.3.3 is the O-QPSK PHY symbol rate specification. I don't think it's relevant to the timestamp.~Identify the proper citation for the high-resolution timestamp specification. Don't forget to include a value for each of the unsuccessful status conditions.~~X~O | 0~Callaway, Ed~ed.callaway@motorola.com~1-954-723-8341~1-954-608-7537~Motorola~06~Table 8~12~~E~Clause 6.8.3.3 is the O-QPSK PHY symbol rate specification. I don't think it's relevant to the timestamp.~Identify the proper citation for the high-resolution timestamp specification. Don't forget to include a value for each of the unsuccessful status conditions.~~X~O | 0~Callaway, Ed~ed.callaway@motorola.com~1-954-723-8341~1-954-608-7537~Motorola~06~Table 8~12~~E~Clause 6.8.3.3 is the O-QPSK PHY symbol rate specification. I don't think it's relevant to the timestamp.~Identify the proper citation for the high-resolution timestamp specification. Don't forget to include a value for each of the unsuccessful status conditions.~~X~O | 0~Callaway, Ed~ed.callaway@motorola.com~1-954-723-8341~1-954-608-7537~Motorola~06~Table 8~12~~E~Clause 6.8.3.3 is the O-QPSK PHY symbol rate specification. I don't think it's relevant to the timestamp.~Identify the proper citation for the high-resolution timestamp specification. Don't forget to include a value for each of the unsuccessful status conditions.~~X~O | 0~Callaway, Ed~ed.callaway@motorola.com~1-954-723-8341~1-954-608-7537~Motorola~06~Table 8~12~~E~Clause 6.8.3.3 is the O-QPSK PHY symbol rate specification. I don't think it's relevant to the timestamp.~Identify the proper citation for the high-resolution timestamp specification. Don't forget to include a value for each of the unsuccessful status conditions.~~X~O | 0~Callaway, Ed~ed.callaway@motorola.com~1-954-723-8341~1-954-608-7537~Motorola~06~Table 8~12~~E~Clause 6.8.3.3 is the O-QPSK PHY symbol rate specification. I don't think it's relevant to the timestamp.~Identify the proper citation for the high-resolution timestamp specification. Don't forget to include a value for each of the unsuccessful status conditions.~~X~O | 0~Callaway, Ed~ed.callaway@motorola.com~1-954-723-8341~1-954-608-7537~Motorola~06~Table 8~12~~E~Clause 6.8.3.3 is the O-QPSK PHY symbol rate specification. I don't think it's relevant to the timestamp.~Identify the proper citation for the high-resolution timestamp specification. Don't forget to include a value for each of the unsuccessful status conditions.~~X~O | 0~Callaway, Ed~ed.callaway@motorola.com~1-954-723-8341~1-954-608-7537~Motorola~06~Table 8~12~~E~Clause 6.8.3.3 is the O-QPSK PHY symbol rate specification. I don't think it's relevant to the timestamp.~Identify the proper citation for the high-resolution timestamp specification. Don't forget to include a value for each of the unsuccessful status conditions.~~X~O | 0~Callaway, Ed~ed.callaway@motorola.com~1-954-723-8341~1-954-608-7537~Motorola~06~Table 8~12~~E~Clause 6.8.3.3 is the O-QPSK PHY symbol rate specification. I don't think it's relevant to the timestamp.~Identify the proper citation for the high-resolution timestamp specification. Don't forget to include a value for each of the unsuccessful status conditions.~~X~O | 0~Callaway, Ed~ed.callaway@motorola.com~1-954-723-8341~1-954-608-7537~Motorola~06~Table 8~12~~E~Clause 6.8.3.3 is the O-QPSK PHY symbol rate specification. I don't think it's relevant to the timestamp.~Identify the proper citation for the high-resolution timestamp specification. Don't forget to include a value for each of the unsuccessful status conditions.~~X~O | 0~Callaway, Ed~ed.callaway@motorola.com~1-954-723-8341~1-954-608-7537~Motorola~06~Table 8~12~~E~Clause 6.8.3.3 is the O-QPSK PHY symbol rate specification. I don't think it's relevant to the timestamp.~Identify the proper citation for the high-resolution timestamp specification. Don't forget to include a value for each of the unsuccessful status conditions.~~X~O | 0~Callaway, Ed~ed.callaway@motorola.com~1-954-723-8341~1-954-608-7537~Motorola~06~Table 8~12~~E~Clause 6.8.3.3 is the O-QPSK PHY symbol rate specification. I don't think it's relevant to the timestamp.~Identify the proper citation for the high-resolution timestamp specification. Don't forget to include a value for each of the unsuccessful status conditions.~~X~O | 0~Callaway, Ed~ed.callaway@motorola.com~1-954-723-8341~1-954-608-7537~Motorola~06~Table 8~12~~E~Clause 6.8.3.3 is the O-QPSK PHY symbol rate specification. I don't think it's relevant to the timestamp.~Identify the proper citation for the high-resolution timestamp specification. Don't forget to include a value for each of the unsuccessful status conditions.~~X~O | 0~Callaway, Ed~ed.callaway@motorola.com~1-954-723-8341~1-954-608-7537~Motorola~06~Table 8~12~~E~Clause 6.8.3.3 is the O-QPSK PHY symbol rate specification. I don't think it's relevant to the timestamp.~Identify the proper citation for the high-resolution timestamp specification. Don't forget to include a value for each of the unsuccessful status conditions.~~X~O | 0~Callaway, Ed~ed.callaway@motorola.com~1-954-723-8341~1-954-608-7537~Motorola~06~Table 8~12~~E~Clause 6.8.3.3 is the O-QPSK PHY symbol rate specification. I don't think it's relevant to the timestamp.~Identify the proper citation for the high-resolution timestamp specification. Don't forget to include a value for each of the unsuccessful status conditions.~~X~O | 0~Callaway, Ed~ed.callaway@motorola.com~1-954-723-8341~1-954-608-7537~Motorola~06~Table 8~12~~E~Clause 6.8.3.3 is the O-QPSK PHY symbol rate specification. I don't think it's relevant to the timestamp.~Identify the proper citation for the high-resolution timestamp specification. Don't forget to include a value for each of the unsuccessful status conditions.~~X~O | 0~Callaway, Ed~ed.callaway@motorola.com~1-954-723-8341~1-954-608-7537~Motorola~06~Table 8~12~~E~Clause 6.8.3.3 is the O-QPSK PHY symbol rate specification. I don't think it's relevant to the timestamp.~Identify the proper citation for the high-resolution timestamp specification. Don't forget to include a value for each of the unsuccessful status conditions.~~X~O | 0~Callaway, Ed~ed.callaway@motorola.com~1-954-723-8341~1-954-608-7537~Motorola~06~Table 8~12~~E~Clause 6.8.3.3 is the O-QPSK PHY symbol rate specification. I don't think it's relevant to the timestamp.~Identify the proper citation for the high-resolution timestamp specification. Don't forget to include a value for each of the unsuccessful status conditions.~~X~O | 0~Callaway, Ed~ed.callaway@motorola.com~1-954-723-8341~1-954-608-7537~Motorola~06~Table 8~12~~E~Clause 6.8.3.3 is the O-QPSK PHY symbol rate specification. I don't think it's relevant to the timestamp.~Identify the proper citation for the high-resolution timestamp specification. Don't forget to include a value for each of the unsuccessful status conditions.~~X~O | 0~Callaway, Ed~ed.callaway@motorola.com~1-954-723-8341~1-954-608-7537~Motorola~06~Table 8~12~~E~Clause 6.8.3.3 is the O-QPSK PHY symbol rate specification. I don't think it's relevant to the timestamp.~Identify the proper citation for the high-resolution timestamp specification. Don't forget to include a value for each of the unsuccessful status conditions.~~X~O | 0~Callaway, Ed~ed.callaway@motorola.com~1-954-723-8341~1-954-608-7537~Motorola~06~Table 8~12~~E~Clause 6.8.3.3 is the O-QPSK PHY symbol rate specification. I don't think it's relevant to the timestamp.~Identify the proper citation for the high-resolution timestamp specification. Don't forget to include a value for each of the unsuccessful status conditions.~~X~O | 0~Callaway, Ed~ed.callaway@motorola.com~1-954-723-8341~1-954-608-7537~Motorola~06~Table 8~12~~E~Clause 6.8.3.3 is the O-QPSK PHY symbol rate specification. I don't think it's relevant to the timestamp.~Identify the proper citation for the high-resolution timestamp specification. Don't forget to include a value for each of the unsuccessful status conditions.~~X~O | 0~Callaway, Ed~ed.callaway@motorola.com~1-954-723-8341~1-954-608-7537~Motorola~06~Table 8~12~~E~Clause 6.8.3.3 is the O-QPSK PHY symbol rate specification. I don't think it's relevant to the timestamp.~Identify the proper citation for the high-resolution timestamp specification. Don't forget to include a value for each of the unsuccessful status conditions.~~X~O | 0~Callaway, Ed~ed.callaway@motorola.com~1-954-723-8341~1-954-608-7537~Motorola~06~Table 8~12~~E~Clause 6.8.3.3 is the O-QPSK PHY symbol rate specification. I don't think it's relevant to the timestamp.~Identify the proper citation for the high-resolution timestamp specification. Don't forget to include a value for each of the unsuccessful status conditions.~~X~O | 0~Callaway, Ed~ed.callaway@motorola.com~1-954-723-8341~1-954-608-7537~Motorola~06~Table 8~12~~E~Clause 6.8.3.3 is the O-QPSK PHY symbol rate specification. I don't think it's relevant to the timestamp.~Identify the proper citation for the high-resolution timestamp specification. Don't forget to include a value for each of the unsuccessful status conditions.~~X~O | 0~Callaway, Ed~ed.callaway@motorola.com~1-954-723-8341~1-954-608-7537~Motorola~06~Table 8~12~~E~Clause 6.8.3.3 is the O-QPSK PHY symbol rate specification. I don't think it's relevant to the timestamp.~Identify the proper citation for the high-resolution timestamp specification. Don't forget to include a value for each of the unsuccessful status conditions.~~X~O | 0~Callaway, Ed~ed.callaway@motorola.com~1-954-723-8341~1-954-608-7537~Motorola~06~Table 8~12~~E~Clause 6.8.3.3 is the O-QPSK PHY symbol rate specification. I don't think it's relevant to the timestamp.~Identify the proper citation for the high-resolution timestamp specification. Don't forget to include a value for each of the unsuccessful status conditions.~~X~O | 0~Callaway, Ed~ed.callaway@motorola.com~1-954-723-8341~1-954-608-7537~Motorola~06~Table 8~12~~E~Clause 6.8.3.3 is the O-QPSK PHY symbol rate specification. I don't think it's relevant to the timestamp.~Identify the proper citation for the high-resolution timestamp specification. Don't forget to include a value for each of the unsuccessful status conditions.~~X~O | 0~Callaway, Ed~ed.callaway@motorola.com~1-954-723-8341~1-954-608-7537~Motorola~06~Table 8~12~~E~Clause 6.8.3.3 is the O-QPSK PHY symbol rate specification. I don't think it's relevant to the timestamp.~Identify the proper citation for the high-resolution timestamp specification. Don't forget to include a value for each of the unsuccessful status conditions.~~X~O | 0~Callaway, Ed~ed.callaway@motorola.com~1-954-723-8341~1-954-608-7537~Motorola~06~Table 8~12~~E~Clause 6.8.3.3 is the O-QPSK PHY symbol rate specification. I don't think it's relevant to the timestamp.~Identify the proper citation for the high-resolution timestamp specification. Don't forget to include a value for each of the unsuccessful status conditions.~~X~O | 0~Callaway, Ed~ed.callaway@motorola.com~1-954-723-8341~1-954-608-7537~Motorola~06~Table 8~12~~E~Clause 6.8.3.3 is the O-QPSK PHY symbol rate specification. I don't think it's relevant to the timestamp.~Identify the proper citation for the high-resolution timestamp specification. Don't forget to include a value for each of the unsuccessful status conditions.~~X~O | 0~Callaway, Ed~ed.callaway@motorola.com~1-954-723-8341~1-954-608-7537~Motorola~06~Table 8~12~~E~Clause 6.8.3.3 is the O-QPSK PHY symbol rate specification. I don't think it's relevant to the timestamp.~Identify the proper citation for the high-resolution timestamp specification. Don't forget to include a value for each of the unsuccessful status conditions.~~X~O | 0~Callaway, Ed~ed.callaway@motorola.com~1-954-723-8341~1-954-608-7537~Motorola~06~Table 8~12~~E~Clause 6.8.3.3 is the O-QPSK PHY symbol rate specification. I don't think it's relevant to the timestamp.~Identify the proper citation for the high-resolution timestamp specification. Don't forget to include a value for each of the unsuccessful status conditions.~~X~O | 0~Callaway, Ed~ed.callaway@motorola.com~1-954-723-8341~1-954-608-7537~Motorola~06~Table 8~12~~E~Clause 6.8.3.3 is the O-QPSK PHY symbol rate specification. I don't think it's relevant to the timestamp.~Identify the proper citation for the high-resolution timestamp specification. Don't forget to include a value for each of the unsuccessful status conditions.~~X~O | 0~Callaway, Ed~ed.callaway@motorola.com~1-954-723-8341~1-954-608-7537~Motorola~06~Table 8~12~~E~Clause 6.8.3.3 is the O-QPSK PHY symbol rate specification. I don't think it's relevant to the timestamp.~Identify the proper citation for the high-resolution timestamp specification. Don't forget to include a value for each of the unsuccessful status conditions.~~X~O | 0~Callaway, Ed~ed.callaway@motorola.com~1-954-723-8341~1-954-608-7537~Motorola~06~Table 8~12~~E~Clause 6.8.3.3 is the O-QPSK PHY symbol rate specification. I don't think it's relevant to the timestamp.~Identify the proper citation for the high-resolution timestamp specification. Don't forget to include a value for each of the unsuccessful status conditions.~~X~O | 0~Callaway, Ed~ed.callaway@motorola.com~1-954-723-8341~1-954-608-7537~Motorola~06~Table 8~12~~E~Clause 6.8.3.3 is the O-QPSK PHY symbol rate specification. I don't think it's relevant to the timestamp.~Identify the proper citation for the high-resolution timestamp specification. Don't forget to include a value for each of the unsuccessful status conditions.~~X~O | 0~Callaway, Ed~ed.callaway@motorola.com~1-954-723-8341~1-954-608-7537~Motorola~06~Table 8~12~~E~Clause 6.8.3.3 is the O-QPSK PHY symbol rate specification. I don't think it's relevant to the timestamp.~Identify the proper citation for the high-resolution timestamp specification. Don't forget to include a value for each of the unsuccessful status conditions.~~X~O | 0~Callaway, Ed~ed.callaway@motorola.com~1-954-723-8341~1-954-608-7537~Motorola~06~Table 8~12~~E~Clause 6.8.3.3 is the O-QPSK PHY symbol rate specification. I don't think it's relevant to the timestamp.~Identify the proper citation for the high-resolution timestamp specification. Don't forget to include a value for each of the unsuccessful status conditions.~~X~O | 0~Callaway, Ed~ed.callaway@motorola.com~1-954-723-8341~1-954-608-7537~Motorola~06~Table 8~12~~E~Clause 6.8.3.3 is the O-QPSK PHY symbol rate specification. I don't think it's relevant to the timestamp.~Identify the proper citation for the high-resolution timestamp specification. Don't forget to include a value for each of the unsuccessful status conditions.~~X~O | 0~Callaway, Ed~ed.callaway@motorola.com~1-954-723-8341~1-954-608-7537~Motorola~06~Table 8~12~~E~Clause 6.8.3.3 is the O-QPSK PHY symbol rate specification. I don't think it's relevant to the timestamp.~Identify the proper citation for the high-resolution timestamp specification. Don't forget to include a value for each of the unsuccessful status conditions.~~X~O | 0~Callaway, Ed~ed.callaway@motorola.com~1-954-723-8341~1-954-608-7537~Motorola~06~Table 8~12~~E~Clause 6.8.3.3 is the O-QPSK PHY symbol rate specification. I don't think it's relevant to the timestamp.~Identify the proper citation for the high-resolution timestamp specification. Don't forget to include a value for each of the unsuccessful status conditions.~~X~O | 0~Callaway, Ed~ed.callaway@motorola.com~1-954-723-8341~1-954-608-7537~Motorola~06~Table 8~12~~E~Clause 6.8.3.3 is the O-QPSK PHY symbol rate specification. I don't think it's relevant to the timestamp.~Identify the proper citation for the high-resolution timestamp specification. Don't forget to include a value for each of the unsuccessful status conditions.~~X~O | 0~Callaway, Ed~ed.callaway@motorola.com~1-954-723-8341~1-954-608-7537~Motorola~06~Table 8~12~~E~Clause 6.8.3.3 is the O-QPSK PHY symbol rate specification. I don't think it's relevant to the timestamp.~Identify the proper citation for the high-resolution timestamp specification. Don't forget to include a value for each of the unsuccessful status conditions.~~X~O | 0~Callaway, Ed~ed.callaway@motorola.com~1-954-723-8341~1-954-608-7537~Motorola~06~Table 8~12~~E~Clause 6.8.3.3 is the O-QPSK PHY symbol rate specification. I don't think it's relevant to the timestamp.~Identify the proper citation for the high-resolution timestamp specification. Don't forget to include a value for each of the unsuccessful status conditions.~~X~O | 0~Callaway, Ed~ed.callaway@motorola.com~1-954-723-8341~1-954-608-7537~Motorola~06~Table 8~12~~E~Clause 6.8.3.3 is the O-QPSK PHY symbol rate specification. I don't think it's relevant to the timestamp.~Identify the proper citation for the high-resolution timestamp specification. Don't forget to include a value for each of the unsuccessful status conditions.~~X~O | 0~Callaway, Ed~ed.callaway@motorola.com~1-954-723-8341~1-954-608-7537~Motorola~06~Table 8~12~~E~Clause 6.8.3.3 is the O-QPSK PHY symbol rate specification. I don't think it's relevant to the timestamp.~Identify the proper citation for the high-resolution timestamp specification. Don't forget to include a value for each of the unsuccessful status conditions.~~X~O | 0~Callaway, Ed~ed.callaway@motorola.com~1-954-723-8341~1-954-608-7537~Motorola~06~Table 8~12~~E~Clause 6.8.3.3 is the O-QPSK PHY symbol rate specification. I don't think it's relevant to the timestamp.~Identify the proper citation for the high-resolution timestamp specification. Don't forget to include a value for each of the unsuccessful status conditions.~~X~O | 0~Callaway, Ed~ed.callaway@motorola.com~1-954-723-8341~1-954-608-7537~Motorola~06~Table 8~12~~E~Clause 6.8.3.3 is the O-QPSK PHY symbol rate specification. I don't think it's relevant to the timestamp.~Identify the proper citation for the high-resolution timestamp specification. Don't forget to include a value for each of the unsuccessful status conditions.~~X~O | 0~Callaway, Ed~ed.callaway@motorola.com~1-954-723-8341~1-954-608-7537~Motorola~06~Table 8~12~~E~Clause 6.8.3.3 is the O-QPSK PHY symbol rate specification. I don't think it's relevant to the timestamp.~Identify the proper citation for the high-resolution timestamp specification. Don't forget to include a value for each of the unsuccessful status conditions.~~X~O | 0~Callaway, Ed~ed.callaway@motorola.com~1-954-723-8341~1-954-608-7537~Motorola~06~Table 8~12~~E~Clause 6.8.3.3 is the O-QPSK PHY symbol rate specification. I don't think it's relevant to the timestamp.~Identify the proper citation for the high-resolution timestamp specification. Don't forget to include a value for each of the unsuccessful status conditions.~~X~O | 0~Callaway, Ed~ed.callaway@motorola.com~1-954-723-8341~1-954-608-7537~Motorola~06~Table 8~12~~E~Clause 6.8.3.3 is the O-QPSK PHY symbol rate specification. I don't think it's relevant to the timestamp.~Identify the proper citation for the high-resolution timestamp specification. Don't forget to include a value for each of the unsuccessful status conditions.~~X~O | 0~Callaway, Ed~ed.callaway@motorola.com~1-954-723-8341~1-954-608-7537~Motorola~06~Table 8~12~~E~Clause 6.8.3.3 is the O-QPSK PHY symbol rate specification. I don't think it's relevant to the timestamp.~Identify the proper citation for the high-resolution timestamp specification. Don't forget to include a value for each of the unsuccessful status conditions.~~X~O | 0~Callaway, Ed~ed.callaway@motorola.com~1-954-723-8341~1-954-608-7537~Motorola~06~Table 8~12~~E~Clause 6.8.3.3 is the O-QPSK PHY symbol rate specification. I don't think it's relevant to the timestamp.~Identify the proper citation for the high-resolution timestamp specification. Don't forget to include a value for each of the unsuccessful status conditions.~~X~O | 0~Callaway, Ed~ed.callaway@motorola.com~1-954-723-8341~1-954-608-7537~Motorola~06~Table 8~12~~E~Clause 6.8.3.3 is the O-QPSK PHY symbol rate specification. I don't think it's relevant to the timestamp.~Identify the proper citation for the high-resolution timestamp specification. Don't forget to include a value for each of the unsuccessful status conditions.~~X~O | 0~Callaway, Ed~ed.callaway@motorola.com~1-954-723-8341~1-954-608-7537~Motorola~06~Table 8~12~~E~Clause 6.8.3.3 is the O-QPSK PHY symbol rate specification. I don't think it's relevant to the timestamp.~Identify the proper citation for the high-resolution timestamp specification. Don't forget to include a value for each of the unsuccessful status conditions.~~X~O | 0~Callaway, Ed~ed.callaway@motorola.com~1-954-723-8341~1-954-608-7537~Motorola~06~Table 8~12~~E~Clause 6.8.3.3 is the O-QPSK PHY symbol rate specification. I don't think it's relevant to the timestamp.~Identify the proper citation for the high-resolution timestamp specification. Don't forget to include a value for each of the unsuccessful status conditions.~~X~O | 0~Callaway, Ed~ed.callaway@motorola.com~1-954-723-8341~1-954-608-7537~Motorola~06~Table 8~12~~E~Clause 6.8.3.3 is the O-QPSK PHY symbol rate specification. I don't think it's relevant to the timestamp.~Identify the proper citation for the high-resolution timestamp specification. Don't forget to include a value for each of the unsuccessful status conditions.~~X~O | 0~Callaway, Ed~ed.callaway@motorola.com~1-954-723-8341~1-954-608-7537~Motorola~06~Table 8~12~~E~Clause 6.8.3.3 is the O-QPSK PHY symbol rate specification. I don't think it's relevant to the timestamp.~Identify the proper citation for the high-resolution timestamp specification. Don't forget to include a value for each of the unsuccessful status conditions.~~X~O | 0~Callaway, Ed~ed.callaway@motorola.com~1-954-723-8341~1-954-608-7537~Motorola~06~Table 8~12~~E~Clause 6.8.3.3 is the O-QPSK PHY symbol rate specification. I don't think it's relevant to the timestamp.~Identify the proper citation for the high-resolution timestamp specification. Don't forget to include a value for each of the unsuccessful status conditions.~~X~O | 0~Callaway, Ed~ed.callaway@motorola.com~1-954-723-8341~1-954-608-7537~Motorola~06~Table 8~12~~E~Clause 6.8.3.3 is the O-QPSK PHY symbol rate specification. I don't think it's relevant to the timestamp.~Identify the proper citation for the high-resolution timestamp specification. Don't forget to include a value for each of the unsuccessful status conditions.~~X~O | 0~Callaway, Ed~ed.callaway@motorola.com~1-954-723-8341~1-954-608-7537~Motorola~06~Table 8~12~~E~Clause 6.8.3.3 is the O-QPSK PHY symbol rate specification. I don't think it's relevant to the timestamp.~Identify the proper citation for the high-resolution timestamp specification. Don't forget to include a value for each of the unsuccessful status conditions.~~X~O | 0~Callaway, Ed~ed.callaway@motorola.com~1-954-723-8341~1-954-608-7537~Motorola~06~Table 8~12~~E~Clause 6.8.3.3 is the O-QPSK PHY symbol rate specification. I don't think it's relevant to the timestamp.~Identify the proper citation for the high-resolution timestamp specification. Don't forget to include a value for each of the unsuccessful status conditions.~~X~O | 0~Callaway, Ed~ed.callaway@motorola.com~1-954-723-8341~1-954-608-7537~Motorola~06~Table 8~12~~E~Clause 6.8.3.3 is the O-QPSK PHY symbol rate specification. I don't think it's relevant to the timestamp.~Identify the proper citation for the high-resolution timestamp specification. Don't forget to include a value for each of the unsuccessful status conditions.~~X~O | 0~Callaway, Ed~ed.callaway@motorola.com~1-954-723-8341~1-954-608-7537~Motorola~06~Table 8~12~~E~Clause 6.8.3.3 is the O-QPSK PHY symbol rate specification. I don't think it's relevant to the timestamp.~Identify the proper citation for the high-resolution timestamp specification. Don't forget to include a value for each of the unsuccessful status conditions.~~X~O | 0~Callaway, Ed~ed.callaway@motorola.com~1-954-723-8341~1-954-608-7537~Motorola~06~Table 8~12~~E~Clause 6.8.3.3 is the O-QPSK PHY symbol rate specification. I don't think it's relevant to the timestamp.~Identify the proper citation for the high-resolution timestamp specification. Don't forget to include a value for each of the unsuccessful status conditions.~~X~O | 0~Callaway, Ed~ed.callaway@motorola.com~1-954-723-8341~1-954-608-7537~Motorola~06~Table 8~12~~E~Clause 6.8.3.3 is the O-QPSK PHY symbol rate specification. I don't think it's relevant to the timestamp.~Identify the proper citation for the high-resolution timestamp specification. Don't forget to include a value for each of the unsuccessful status conditions.~~X~O | 0~Callaway, Ed~ed.callaway@motorola.com~1-954-723-8341~1-954-608-7537~Motorola~06~Table 8~12~~E~Clause 6.8.3.3 is the O-QPSK PHY symbol rate specification. I don't think it's relevant to the timestamp.~Identify the proper citation for the high-resolution timestamp specification. Don't forget to include a value for each of the unsuccessful status conditions.~~X~O | 0~Callaway, Ed~ed.callaway@motorola.com~1-954-723-8341~1-954-608-7537~Motorola~06~Table 8~12~~E~Clause 6.8.3.3 is the O-QPSK PHY symbol rate specification. I don't think it's relevant to the timestamp.~Identify the proper citation for the high-resolution timestamp specification. Don't forget to include a value for each of the unsuccessful status conditions.~~X~O | 0~Callaway, Ed~ed.callaway@motorola.com~1-954-723-8341~1-954-608-7537~Motorola~06~Table 8~12~~E~Clause 6.8.3.3 is the O-QPSK PHY symbol rate specification. I don't think it's relevant to the timestamp.~Identify the proper citation for the high-resolution timestamp specification. Don't forget to include a value for each of the unsuccessful status conditions.~~X~O | 0~Callaway, Ed~ed.callaway@motorola.com~1-954-723-8341~1-954-608-7537~Motorola~06~Table 8~12~~E~Clause 6.8.3.3 is the O-QPSK PHY symbol rate specification. I don't think it's relevant to the timestamp.~Identify the proper citation for the high-resolution timestamp specification. Don't forget to include a value for each of the unsuccessful status conditions.~~X~O | 0~Callaway, Ed~ed.callaway@motorola.com~1-954-723-8341~1-954-608-7537~Motorola~06~Table 8~12~~E~Clause 6.8.3.3 is the O-QPSK PHY symbol rate specification. I don't think it's relevant to the timestamp.~Identify the proper citation for the high-resolution timestamp specification. Don't forget to include a value for each of the unsuccessful status conditions.~~X~O | 0~Callaway, Ed~ed.callaway@motorola.com~1-954-723-8341~1-954-608-7537~Motorola~06~Table 8~12~~E~Clause 6.8.3.3 is the O-QPSK PHY symbol rate specification. I don't think it's relevant to the timestamp.~Identify the proper citation for the high-resolution timestamp specification. Don't forget to include a value for each of the unsuccessful status conditions.~~X~O | 0~Callaway, Ed~ed.callaway@motorola.com~1-954-723-8341~1-954-608-7537~Motorola~06~Table 8~12~~E~Clause 6.8.3.3 is the O-QPSK PHY symbol rate specification. I don't think it's relevant to the timestamp.~Identify the proper citation for the high-resolution timestamp specification. Don't forget to include a value for each of the unsuccessful status conditions.~~X~O | 0~Callaway, Ed~ed.callaway@motorola.com~1-954-723-8341~1-954-608-7537~Motorola~06~Table 8~12~~E~Clause 6.8.3.3 is the O-QPSK PHY symbol rate specification. I don't think it's relevant to the timestamp.~Identify the proper citation for the high-resolution timestamp specification. Don't forget to include a value for each of the unsuccessful status conditions.~~X~O | 0~Callaway, Ed~ed.callaway@motorola.com~1-954-723-8341~1-954-608-7537~Motorola~06~Table 8~12~~E~Clause 6.8.3.3 is the O-QPSK PHY symbol rate specification. I don't think it's relevant to the timestamp.~Identify the proper citation for the high-resolution timestamp specification. Don't forget to include a value for each of the unsuccessful status conditions.~~X~O | 0~Callaway, Ed~ed.callaway@motorola.com~1-954-723-8341~1-954-608-7537~Motorola~06~Table 8~12~~E~Clause 6.8.3.3 is the O-QPSK PHY symbol rate specification. I don't think it's relevant to the timestamp.~Identify the proper citation for the high-resolution timestamp specification. Don't forget to include a value for each of the unsuccessful status conditions.~~X~O | 0~Callaway, Ed~ed.callaway@motorola.com~1-954-723-8341~1-954-608-7537~Motorola~06~Table 8~12~~E~Clause 6.8.3.3 is the O-QPSK PHY symbol rate specification. I don't think it's relevant to the timestamp.~Identify the proper citation for the high-resolution timestamp specification. Don't forget to include a value for each of the unsuccessful status conditions.~~X~O | 0~Callaway, Ed~ed.callaway@motorola.com~1-954-723-8341~1-954-608-7537~Motorola~06~Table 8~12~~E~Clause 6.8.3.3 is the O-QPSK PHY symbol rate specification. I don't think it's relevant to the timestamp.~Identify the proper citation for the high-resolution timestamp specification. Don't forget to include a value for each of the unsuccessful status conditions.~~X~O | 0~Callaway, Ed~ed.callaway@motorola.com~1-954-723-8341~1-954-608-7537~Motorola~06~Table 8~12~~E~Clause 6.8.3.3 is the O-QPSK PHY symbol rate specification. I don't think it's relevant to the timestamp.~Identify the proper citation for the high-resolution timestamp specification. Don't forget to include a value for each of the unsuccessful status conditions.~~X~O | 0~Callaway, Ed~ed.callaway@motorola.com~1-954-723-8341~1-954-608-7537~Motorola~06~Table 8~12~~E~Clause 6.8.3.3 is the O-QPSK PHY symbol rate specification. I don't think it's relevant to the timestamp.~Identify the proper citation for the high-resolution timestamp specification. Don't forget to include a value for each of the unsuccessful status conditions.~~X~O | 0~Callaway, Ed~ed.callaway@motorola.com~1-954-723-8341~1-954-608-7537~Motorola~06~Table 8~12~~E~Clause 6.8.3.3 is the O-QPSK PHY symbol rate specification. I don't think it's relevant to the timestamp.~Identify the proper citation for the high-resolution timestamp specification. Don't forget to include a value for each of the unsuccessful status conditions.~~X~O | 0~Callaway, Ed~ed.callaway@motorola.com~1-954-723-8341~1-954-608-7537~Motorola~06~Table 8~12~~E~Clause 6.8.3.3 is the O-QPSK PHY symbol rate specification. I don't think it's relevant to the timestamp.~Identify the proper citation for the high-resolution timestamp specification. Don't forget to include a value for each of the unsuccessful status conditions.~~X~O | 0~Callaway, Ed~ed.callaway@motorola.com~1-954-723-8341~1-954-608-7537~Motorola~06~Table 8~12~~E~Clause 6.8.3.3 is the O-QPSK PHY symbol rate specification. I don't think it's relevant to the timestamp.~Identify the proper citation for the high-resolution timestamp specification. Don't forget to include a value for each of the unsuccessful status conditions.~~X~O | 0~Callaway, Ed~ed.callaway@motorola.com~1-954-723-8341~1-954-608-7537~Motorola~06~Table 8~12~~E~Clause 6.8.3.3 is the O-QPSK PHY symbol rate specification. I don't think it's relevant to the timestamp.~Identify the proper citation for the high-resolution timestamp specification. Don't forget to include a value for each of the unsuccessful status conditions.~~X~O | 0~Callaway, Ed~ed.callaway@motorola.com~1-954-723-8341~1-954-608-7537~Motorola~06~Table 8~12~~E~Clause 6.8.3.3 is the O-QPSK PHY symbol rate specification. I don't think it's relevant to the timestamp.~Identify the proper citation for the high-resolution timestamp specification. Don't forget to include a value for each of the unsuccessful status conditions.~~X~O | 0~Callaway, Ed~ed.callaway@motorola.com~1-954-723-8341~1-954-608-7537~Motorola~06~Table 8~12~~E~Clause 6.8.3.3 is the O-QPSK PHY symbol rate specification. I don't think it's relevant to the timestamp.~Identify the proper citation for the high-resolution timestamp specification. Don't forget to include a value for each of the unsuccessful status conditions.~~X~O | 0~Callaway, Ed~ed.callaway@motorola.com~1-954-723-8341~1-954-608-7537~Motorola~06~Table 8~12~~E~Clause 6.8.3.3 is the O-QPSK PHY symbol rate specification. I don't think it's relevant to the timestamp.~Identify the proper citation for the high-resolution timestamp specification. Don't forget to include a value for each of the unsuccessful status conditions.~~X~O | 0~Callaway, Ed~ed.callaway@motorola.com~1-954-723-8341~1-954-608-7537~Motorola~06~Table 8~12~~E~Clause 6.8.3.3 is the O-QPSK PHY symbol rate specification. I don't think it's relevant to the timestamp.~Identify the proper citation for the high-resolution timestamp specification. Don't forget to include a value for each of the unsuccessful status conditions.~~X~O | 0~Callaway, Ed~ed.callaway@motorola.com~1-954-723-8341~1-954-608-7537~Motorola~06~Table 8~12~~E~Clause 6.8.3.3 is the O-QPSK PHY symbol rate specification. I don't think it's relevant to the timestamp.~Identify the proper citation for the high-resolution timestamp specification. Don't forget to include a value for each of the unsuccessful status conditions.~~X~O | 0~Callaway, Ed~ed.callaway@motorola.com~1-954-723-8341~1-954-608-7537~Motorola~06~Table 8~12~~E~Clause 6.8.3.3 is the O-QPSK PHY symbol rate specification. I don't think it's relevant to the timestamp.~Identify the proper citation for the high-resolution timestamp specification. Don't forget to include a value for each of the unsuccessful status conditions.~~X~O | 0~Callaway, Ed~ed.callaway@motorola.com~1-954-723-8341~1-954-608-7537~Motorola~06~Table 8~12~~E~Clause 6.8.3.3 is the O-QPSK PHY symbol rate specification. I don't think it's relevant to the timestamp.~Identify the proper citation for the high-resolution timestamp specification. Don't forget to include a value for each of the unsuccessful status conditions.~~X~O | 0~Callaway, Ed~ed.callaway@motorola.com~1-954-723-8341~1-954-608-7537~Motorola~06~Table 8~12~~E~Clause 6.8.3.3 is the O-QPSK PHY symbol rate specification. I don't think it's relevant to the timestamp.~Identify the proper citation for the high-resolution timestamp specification. Don't forget to include a value for each of the unsuccessful status conditions.~~X~O | 0~Callaway, Ed~ed.callaway@motorola.com~1-954-723-8341~1-954-608-7537~Motorola~06~Table 8~12~~E~Clause 6.8.3.3 is the O-QPSK PHY symbol rate specification. I don't think it's relevant to the timestamp.~Identify the proper citation for the high-resolution timestamp specification. Don't forget to include a value for each of the unsuccessful status conditions.~~X~O | 0~Callaway, Ed~ed.callaway@motorola.com~1-954-723-8341~1-954-608-7537~Motorola~06~Table 8~12~~E~Clause 6.8.3.3 is the O-QPSK PHY symbol rate specification. I don't think it's relevant to the timestamp.~Identify the proper citation for the high-resolution timestamp specification. Don't forget to include a value for each of the unsuccessful status conditions.~~X~O | 0~Callaway, Ed~ed.callaway@motorola.com~1-954-723-8341~1-954-608-7537~Motorola~06~Table 8~12~~E~Clause 6.8.3.3 is the O-QPSK PHY symbol rate specification. I don't think it's relevant to the timestamp.~Identify the proper citation for the high-resolution timestamp specification. Don't forget to include a value for each of the unsuccessful status conditions.~~X~O | 0~Callaway, Ed~ed.callaway@motorola.com~1-954-723-8341~1-954-608-7537~Motorola~06~Table 8~12~~E~Clause 6.8.3.3 is the O-QPSK PHY symbol rate specification. I don't think it's relevant to the timestamp.~Identify the proper citation for the high-resolution timestamp specification. Don't forget to include a value for each of the unsuccessful status conditions.~~X~O | 0~Callaway, Ed~ed.callaway@motorola.com~1-954-723-8341~1-954-608-7537~Motorola~06~Table 8~12~~E~Clause 6.8.3.3 is the O-QPSK PHY symbol rate specification. I don't think it's relevant to the timestamp.~Identify the proper citation for the high-resolution timestamp specification. Don't forget to include a value for each of the unsuccessful status conditions.~~X~O | 0~Callaway, Ed~ed.callaway@motorola.com~1-954-723-8341~1-954-608-7537~Motorola~06~Table 8~12~~E~Clause 6.8.3.3 is the O-QPSK PHY symbol rate specification. I don't think it's relevant to the timestamp.~Identify the proper citation for the high-resolution timestamp specification. Don't forget to include a value for each of the unsuccessful status conditions.~~X~O | 0~Callaway, Ed~ed.callaway@motorola.com~1-954-723-8341~1-954-608-7537~Motorola~06~Table 8~12~~E~Clause 6.8.3.3 is the O-QPSK PHY symbol rate specification. I don't think it's relevant to the timestamp.~Identify the proper citation for the high-resolution timestamp specification. Don't forget to include a value for each of the unsuccessful status conditions.~~X~O | 0~Callaway, Ed~ed.callaway@motorola.com~1-954-723-8341~1-954-608-7537~Motorola~06~Table 8~12~~E~Clause 6.8.3.3 is the O-QPSK PHY symbol rate specification. I don't think it's relevant to the timestamp.~Identify the proper citation for the high-resolution timestamp specification. Don't forget to include a value for each of the unsuccessful status conditions.~~X~O | 0~Callaway, Ed~ed.callaway@motorola.com~1-954-723-8341~1-954-608-7537~Motorola~06~Table 8~12~~E~Clause 6.8.3.3 is the O-QPSK PHY symbol rate specification. I don't think it's relevant to the timestamp.~Identify the proper citation for the high-resolution timestamp specification. Don't forget to include a value for each of the unsuccessful status conditions.~~X~O | 0~Callaway, Ed~ed.callaway@motorola.com~1-954-723-8341~1-954-608-7537~Motorola~06~Table 8~12~~E~Clause 6.8.3.3 is the O-QPSK PHY symbol rate specification. I don't think it's relevant to the timestamp.~Identify the proper citation for the high-resolution timestamp specification. Don't forget to include a value for each of the unsuccessful status conditions.~~X~O | 0~Callaway, Ed~ed.callaway@motorola.com~1-954-723-8341~1-954-608-7537~Motorola~06~Table 8~12~~E~Clause 6.8.3.3 is the O-QPSK PHY symbol rate specification. I don't think it's relevant to the timestamp.~Identify the proper citation for the high-resolution timestamp specification. Don't forget to include a value for each of the unsuccessful status conditions.~~X~O | 0~Callaway, Ed~ed.callaway@motorola.com~1-954-723-8341~1-954-608-7537~Motorola~06~Table 8~12~~E~Clause 6.8.3.3 is the O-QPSK PHY symbol rate specification. I don't think it's relevant to the timestamp.~Identify the proper citation for the high-resolution timestamp specification. Don't forget to include a value for each of the unsuccessful status conditions.~~X~O | 0~Callaway, Ed~ed.callaway@motorola.com~1-954-723-8341~1-954-608-7537~Motorola~06~Table 8~12~~E~Clause 6.8.3.3 is the O-QPSK PHY symbol rate specification. I don't think it's relevant to the timestamp.~Identify the proper citation for the high-resolution timestamp specification. Don't forget to include a value for each of the unsuccessful status conditions.~~X~O | 0~Callaway, Ed~ed.callaway@motorola.com~1-954-723-8341~1-954-608-7537~Motorola~06~Table 8~12~~E~Clause 6.8.3.3 is the O-QPSK PHY symbol rate specification. I don't think it's relevant to the timestamp.~Identify the proper citation for the high-resolution timestamp specification. Don't forget to include a value for each of the unsuccessful status conditions.~~X~O | 0~Callaway, Ed~ed.callaway@motorola.com~1-954-723-8341~1-954-608-7537~Motorola~06~Table 8~12~~E~Clause 6.8.3.3 is the O-QPSK PHY symbol rate specification. I don't think it's relevant to the timestamp.~Identify the proper citation for the high-resolution timestamp specification. Don't forget to include a value for each of the unsuccessful status conditions.~~X~O | 0~Callaway, Ed~ed.callaway@motorola.com~1-954-723-8341~1-954-608-7537~Motorola~06~Table 8~12~~E~Clause 6.8.3.3 is the O-QPSK PHY symbol rate specification. I don't think it's relevant to the timestamp.~Identify the proper citation for the high-resolution timestamp specification. Don't forget to include a value for each of the unsuccessful status conditions.~~X~O | 0~Callaway, Ed~ed.callaway@motorola.com~1-954-723-8341~1-954-608-7537~Motorola~06~Table 8~12~~E~Clause 6.8.3.3 is the O-QPSK PHY symbol rate specification. I don't think it's relevant to the timestamp.~Identify the proper citation for the high-resolution timestamp specification. Don't forget to include a value for each of the unsuccessful status conditions.~~X~O | 0~Callaway, Ed~ed.callaway@motorola.com~1-954-723-8341~1-954-608-7537~Motorola~06~Table 8~12~~E~Clause 6.8.3.3 is the O-QPSK PHY symbol rate specification. I don't think it's relevant to the timestamp.~Identify the proper citation for the high-resolution timestamp specification. Don't forget to include a value for each of the unsuccessful status conditions.~~X~O | 0~Callaway, Ed~ed.callaway@motorola.com~1-954-723-8341~1-954-608-7537~Motorola~06~Table 8~12~~E~Clause 6.8.3.3 is the O-QPSK PHY symbol rate specification. I don't think it's relevant to the timestamp.~Identify the proper citation for the high-resolution timestamp specification. Don't forget to include a value for each of the unsuccessful status conditions.~~X~O | 0~Callaway, Ed~ed.callaway@motorola.com~1-954-723-8341~1-954-608-7537~Motorola~06~Table 8~12~~E~Clause 6.8.3.3 is the O-QPSK PHY symbol rate specification. I don't think it's relevant to the timestamp.~Identify the proper citation for the high-resolution timestamp specification. Don't forget to include a value for each of the unsuccessful status conditions.~~X~O | 0~Callaway, Ed~ed.callaway@motorola.com~1-954-723-8341~1-954-608-7537~Motorola~06~Table 8~12~~E~Clause 6.8.3.3 is the O-QPSK PHY symbol rate specification. I don't think it's relevant to the timestamp.~Identify the proper citation for the high-resolution timestamp specification. Don't forget to include a value for each of the unsuccessful status conditions.~~X~O | 0~Callaway, Ed~ed.callaway@motorola.com~1-954-723-8341~1-954-608-7537~Motorola~06~Table 8~12~~E~Clause 6.8.3.3 is the O-QPSK PHY symbol rate specification. I don't think it's relevant to the timestamp.~Identify the proper citation for the high-resolution timestamp specification. Don't forget to include a value for each of the unsuccessful status conditions.~~X~O | 0~Callaway, Ed~ed.callaway@motorola.com~1-954-723-8341~1-954-608-7537~Motorola~06~Table 8~12~~E~Clause 6.8.3.3 is the O-QPSK PHY symbol rate specification. I don't think it's relevant to the timestamp.~Identify the proper citation for the high-resolution timestamp specification. Don't forget to include a value for each of the unsuccessful status conditions.~~X~O | 0~Callaway, Ed~ed.callaway@motorola.com~1-954-723-8341~1-954-608-7537~Motorola~06~Table 8~12~~E~Clause 6.8.3.3 is the O-QPSK PHY symbol rate specification. I don't think it's relevant to the timestamp.~Identify the proper citation for the high-resolution timestamp specification. Don't forget to include a value for each of the unsuccessful status conditions.~~X~O | 0~Callaway, Ed~ed.callaway@motorola.com~1-954-723-8341~1-954-608-7537~Motorola~06~Table 8~12~~E~Clause 6.8.3.3 is the O-QPSK PHY symbol rate specification. I don't think it's relevant to the timestamp.~Identify the proper citation for the high-resolution timestamp specification. Don't forget to include a value for each of the unsuccessful status conditions.~~X~O | 0~Callaway, Ed~ed.callaway@motorola.com~1-954-723-8341~1-954-608-7537~Motorola~06~Table 8~12~~E~Clause 6.8.3.3 is the O-QPSK PHY symbol rate specification. I don't think it's relevant to the timestamp.~Identify the proper citation for the high-resolution timestamp specification. Don't forget to include a value for each of the unsuccessful status conditions.~~X~O | 0~Callaway, Ed~ed.callaway@motorola.com~1-954-723-8341~1-954-608-7537~Motorola~06~Table 8~12~~E~Clause 6.8.3.3 is the O-QPSK PHY symbol rate specification. I don't think it's relevant to the timestamp.~Identify the proper citation for the high-resolution timestamp specification. Don't forget to include a value for each of the unsuccessful status conditions.~~X~O | 0~Callaway, Ed~ed.callaway@motorola.com~1-954-723-8341~1-954-608-7537~Motorola~06~Table 8~12~~E~Clause 6.8.3.3 is the O-QPSK PHY symbol rate specification. I don't think it's relevant to the timestamp.~Identify the proper citation for the high-resolution timestamp specification. Don't forget to include a value for each of the unsuccessful status conditions.~~X~O | 0~Callaway, Ed~ed.callaway@motorola.com~1-954-723-8341~1-954-608-7537~Motorola~06~Table 8~12~~E~Clause 6.8.3.3 is the O-QPSK PHY symbol rate specification. I don't think it's relevant to the timestamp.~Identify the proper citation for the high-resolution timestamp specification. Don't forget to include a value for each of the unsuccessful status conditions.~~X~O | 0~Callaway, Ed~ed.callaway@motorola.com~1-954-723-8341~1-954-608-7537~Motorola~06~Table 8~12~~E~Clause 6.8.3.3 is the O-QPSK PHY symbol rate specification. I don't think it's relevant to the timestamp.~Identify the proper citation for the high-resolution timestamp specification. Don't forget to include a value for each of the unsuccessful status conditions.~~X~O | 0~Callaway, Ed~ed.callaway@motorola.com~1-954-723-8341~1-954-608-7537~Motorola~06~Table 8~12~~E~Clause 6.8.3.3 is the O-QPSK PHY symbol rate specification. I don't think it's relevant to the timestamp.~Identify the proper citation for the high-resolution timestamp specification. Don't forget to include a value for each of the unsuccessful status conditions.~~X~O | 0~Callaway, Ed~ed.callaway@motorola.com~1-954-723-8341~1-954-608-7537~Motorola~06~Table 8~12~~E~Clause 6.8.3.3 is the O-QPSK PHY symbol rate specification. I don't think it's relevant to the timestamp.~Identify the proper citation for the high-resolution timestamp specification. Don't forget to include a value for each of the unsuccessful status conditions.~~X~O | 0~Callaway, Ed~ed.callaway@motorola.com~1-954-723-8341~1-954-608-7537~Motorola~06~Table 8~12~~E~Clause 6.8.3.3 is the O-QPSK PHY symbol rate specification. I don't think it's relevant to the timestamp.~Identify the proper citation for the high-resolution timestamp specification. Don't forget to include a value for each of the unsuccessful status conditions.~~X~O | 0~Callaway, Ed~ed.callaway@motorola.com~1-954-723-8341~1-954-608-7537~Motorola~06~Table 8~12~~E~Clause 6.8.3.3 is the O-QPSK PHY symbol rate specification. I don't think it's relevant to the timestamp.~Identify the proper citation for the high-resolution timestamp specification. Don't forget to include a value for each of the unsuccessful status conditions.~~X~O | 0~Callaway, Ed~ed.callaway@motorola.com~1-954-723-8341~1-954-608-7537~Motorola~06~Table 8~12~~E~Clause 6.8.3.3 is the O-QPSK PHY symbol rate specification. I don't think it's relevant to the timestamp.~Identify the proper citation for the high-resolution timestamp specification. Don't forget to include a value for each of the unsuccessful status conditions.~~X~O | 0~Callaway, Ed~ed.callaway@motorola.com~1-954-723-8341~1-954-608-7537~Motorola~06~Table 8~12~~E~Clause 6.8.3.3 is the O-QPSK PHY symbol rate specification. I don't think it's relevant to the timestamp.~Identify the proper citation for the high-resolution timestamp specification. Don't forget to include a value for each of the unsuccessful status conditions.~~X~O | 0~Callaway, Ed~ed.callaway@motorola.com~1-954-723-8341~1-954-608-7537~Motorola~06~Table 8~12~~E~Clause 6.8.3.3 is the O-QPSK PHY symbol rate specification. I don't think it's relevant to the timestamp.~Identify the proper citation for the high-resolution timestamp specification. Don't forget to include a value for each of the unsuccessful status conditions.~~X~O | 0~Callaway, Ed~ed.callaway@motorola.com~1-954-723-8341~1-954-608-7537~Motorola~06~Table 8~12~~E~Clause 6.8.3.3 is the O-QPSK PHY symbol rate specification. I don't think it's relevant to the timestamp.~Identify the proper citation for the high-resolution timestamp specification. Don't forget to include a value for each of the unsuccessful status conditions.~~X~O | 0~Callaway, Ed~ed.callaway@motorola.com~1-954-723-8341~1-954-608-7537~Motorola~06~Table 8~12~~E~Clause 6.8.3.3 is the O-QPSK PHY symbol rate specification. I don't think it's relevant to the timestamp.~Identify the proper citation for the high-resolution timestamp specification. Don't forget to include a value for each of the unsuccessful status conditions.~~X~O | 0~Callaway, Ed~ed.callaway@motorola.com~1-954-723-8341~1-954-608-7537~Motorola~06~Table 8~12~~E~Clause 6.8.3.3 is the O-QPSK PHY symbol rate specification. I don't think it's relevant to the timestamp.~Identify the proper citation for the high-resolution timestamp specification. Don't forget to include a value for each of the unsuccessful status conditions.~~X~O | 0~Callaway, Ed~ed.callaway@motorola.com~1-954-723-8341~1-954-608-7537~Motorola~06~Table 8~12~~E~Clause 6.8.3.3 is the O-QPSK PHY symbol rate specification. I don't think it's relevant to the timestamp.~Identify the proper citation for the high-resolution timestamp specification. Don't forget to include a value for each of the unsuccessful status conditions.~~X~O | 0~Callaway, Ed~ed.callaway@motorola.com~1-954-723-8341~1-954-608-7537~Motorola~06~Table 8~12~~E~Clause 6.8.3.3 is the O-QPSK PHY symbol rate specification. I don't think it's relevant to the timestamp.~Identify the proper citation for the high-resolution timestamp specification. Don't forget to include a value for each of the unsuccessful status conditions.~~X~O | 0~Callaway, Ed~ed.callaway@motorola.com~1-954-723-8341~1-954-608-7537~Motorola~06~Table 8~12~~E~Clause 6.8.3.3 is the O-QPSK PHY symbol rate specification. I don't think it's relevant to the timestamp.~Identify the proper citation for the high-resolution timestamp specification. Don't forget to include a value for each of the unsuccessful status conditions.~~X~O | 0~Callaway, Ed~ed.callaway@motorola.com~1-954-723-8341~1-954-608-7537~Motorola~06~Table 8~12~~E~Clause 6.8.3.3 is the O-QPSK PHY symbol rate specification. I don't think it's relevant to the timestamp.~Identify the proper citation for the high-resolution timestamp specification. Don't forget to include a value for each of the unsuccessful status conditions.~~X~O | 0~Callaway, Ed~ed.callaway@motorola.com~1-954-723-8341~1-954-608-7537~Motorola~06~Table 8~12~~E~Clause 6.8.3.3 is the O-QPSK PHY symbol rate specification. I don't think it's relevant to the timestamp.~Identify the proper citation for the high-resolution timestamp specification. Don't forget to include a value for each of the unsuccessful status conditions.~~X~O | 0~Callaway, Ed~ed.callaway@motorola.com~1-954-723-8341~1-954-608-7537~Motorola~06~Table 8~12~~E~Clause 6.8.3.3 is the O-QPSK PHY symbol rate specification. I don't think it's relevant to the timestamp.~Identify the proper citation for the high-resolution timestamp specification. Don't forget to include a value for each of the unsuccessful status conditions.~~X~O | 0~Callaway, Ed~ed.callaway@motorola.com~1-954-723-8341~1-954-608-7537~Motorola~06~Table 8~12~~E~Clause 6.8.3.3 is the O-QPSK PHY symbol rate specification. I don't think it's relevant to the timestamp.~Identify the proper citation for the high-resolution timestamp specification. Don't forget to include a value for each of the unsuccessful status conditions.~~X~O | 0~Callaway, Ed~ed.callaway@motorola.com~1-954-723-8341~1-954-608-7537~Motorola~06~Table 8~12~~E~Clause 6.8.3.3 is the O-QPSK PHY symbol rate specification. I don't think it's relevant to the timestamp.~Identify the proper citation for the high-resolution timestamp specification. Don't forget to include a value for each of the unsuccessful status conditions.~~X~O | 0~Callaway, Ed~ed.callaway@motorola.com~1-954-723-8341~1-954-608-7537~Motorola~06~Table 8~12~~E~Clause 6.8.3.3 is the O-QPSK PHY symbol rate specification. I don't think it's relevant to the timestamp.~Identify the proper citation for the high-resolution timestamp specification. Don't forget to include a value for each of the unsuccessful status conditions.~~X~O | 0~Callaway, Ed~ed.callaway@motorola.com~1-954-723-8341~1-954-608-7537~Motorola~06~Table 8~12~~E~Clause 6.8.3.3 is the O-QPSK PHY symbol rate specification. I don't think it's relevant to the timestamp.~Identify the proper citation for the high-resolution timestamp specification. Don't forget to include a value for each of the unsuccessful status conditions.~~X~O | 0~Callaway, Ed~ed.callaway@motorola.com~1-954-723-8341~1-954-608-7537~Motorola~06~Table 8~12~~E~Clause 6.8.3.3 is the O-QPSK PHY symbol rate specification. I don't think it's relevant to the timestamp.~Identify the proper citation for the high-resolution timestamp specification. Don't forget to include a value for each of the unsuccessful status conditions.~~X~O | 0~Callaway, Ed~ed.callaway@motorola.com~1-954-723-8341~1-954-608-7537~Motorola~06~Table 8~12~~E~Clause 6.8.3.3 is the O-QPSK PHY symbol rate specification. I don't think it's relevant to the timestamp.~Identify the proper citation for the high-resolution timestamp specification. Don't forget to include a value for each of the unsuccessful status conditions.~~X~O | 0~Callaway, Ed~ed.callaway@motorola.com~1-954-723-8341~1-954-608-7537~Motorola~06~Table 8~12~~E~Clause 6.8.3.3 is the O-QPSK PHY symbol rate specification. I don't think it's relevant to the timestamp.~Identify the proper citation for the high-resolution timestamp specification. Don't forget to include a value for each of the unsuccessful status conditions.~~X~O | 0~Callaway, Ed~ed.callaway@motorola.com~1-954-723-8341~1-954-608-7537~Motorola~06~Table 8~12~~E~Clause 6.8.3.3 is the O-QPSK PHY symbol rate specification. I don't think it's relevant to the timestamp.~Identify the proper citation for the high-resolution timestamp specification. Don't forget to include a value for each of the unsuccessful status conditions.~~X~O | 0~Callaway, Ed~ed.callaway@motorola.com~1-954-723-8341~1-954-608-7537~Motorola~06~Table 8~12~~E~Clause 6.8.3.3 is the O-QPSK PHY symbol rate specification. I don't think it's relevant to the timestamp.~Identify the proper citation for the high-resolution timestamp specification. Don't forget to include a value for each of the unsuccessful status conditions.~~X~O | 0~Callaway, Ed~ed.callaway@motorola.com~1-954-723-8341~1-954-608-7537~Motorola~06~Table 8~12~~E~Clause 6.8.3.3 is the O-QPSK PHY symbol rate specification. I don't think it's relevant to the timestamp.~Identify the proper citation for the high-resolution timestamp specification. Don't forget to include a value for each of the unsuccessful status conditions.~~X~O | 0~Callaway, Ed~ed.callaway@motorola.com~1-954-723-8341~1-954-608-7537~Motorola~06~Table 8~12~~E~Clause 6.8.3.3 is the O-QPSK PHY symbol rate specification. I don't think it's relevant to the timestamp.~Identify the proper citation for the high-resolution timestamp specification. Don't forget to include a value for each of the unsuccessful status conditions.~~X~O | 0~Callaway, Ed~ed.callaway@motorola.com~1-954-723-8341~1-954-608-7537~Motorola~06~Table 8~12~~E~Clause 6.8.3.3 is the O-QPSK PHY symbol rate specification. I don't think it's relevant to the timestamp.~Identify the proper citation for the high-resolution timestamp specification. Don't forget to include a value for each of the unsuccessful status conditions.~~X~O | 0~Callaway, Ed~ed.callaway@motorola.com~1-954-723-8341~1-954-608-7537~Motorola~06~Table 8~12~~E~Clause 6.8.3.3 is the O-QPSK PHY symbol rate specification. I don't think it's relevant to the timestamp.~Identify the proper citation for the high-resolution timestamp specification. Don't forget to include a value for each of the unsuccessful status conditions.~~X~O | 0~Callaway, Ed~ed.callaway@motorola.com~1-954-723-8341~1-954-608-7537~Motorola~06~Table 8~12~~E~Clause 6.8.3.3 is the O-QPSK PHY symbol rate specification. I don't think it's relevant to the timestamp.~Identify the proper citation for the high-resolution timestamp specification. Don't forget to include a value for each of the unsuccessful status conditions.~~X~O | 0~Callaway, Ed~ed.callaway@motorola.com~1-954-723-8341~1-954-608-7537~Motorola~06~Table 8~12~~E~Clause 6.8.3.3 is the O-QPSK PHY symbol rate specification. I don't think it's relevant to the timestamp.~Identify the proper citation for the high-resolution timestamp specification. Don't forget to include a value for each of the unsuccessful status conditions.~~X~O
Callaway, Ed | Motorola | 6 | Table 8 | 12 |  | E | Clause 6.8.3.4 is the O-QPSK PHY receiver sensitivity specification. I don't think it's relevant to a ranging figure of merit. | Identify the proper citation for the high-resolution timestamp specification. Don't forget to include a value for each of the unsuccessful status conditions. |  |  |  | 0~Callaway, Ed~ed.callaway@motorola.com~1-954-723-8341~1-954-608-7537~Motorola~06~Table 8~12~~E~Clause 6.8.3.4 is the O-QPSK PHY receiver sensitivity specification. I don't think it's relevant to a ranging figure of merit.~Identify the proper citation for the high-resolution timestamp specification. Don't forget to include a value for each of the unsuccessful status conditions.~~X~O | 0~Callaway, Ed~ed.callaway@motorola.com~1-954-723-8341~1-954-608-7537~Motorola~06~Table 8~12~~E~Clause 6.8.3.4 is the O-QPSK PHY receiver sensitivity specification. I don't think it's relevant to a ranging figure of merit.~Identify the proper citation for the high-resolution timestamp specification. Don't forget to include a value for each of the unsuccessful status conditions.~~X~O | 0~Callaway, Ed~ed.callaway@motorola.com~1-954-723-8341~1-954-608-7537~Motorola~06~Table 8~12~~E~Clause 6.8.3.4 is the O-QPSK PHY receiver sensitivity specification. I don't think it's relevant to a ranging figure of merit.~Identify the proper citation for the high-resolution timestamp specification. Don't forget to include a value for each of the unsuccessful status conditions.~~X~O | 0~Callaway, Ed~ed.callaway@motorola.com~1-954-723-8341~1-954-608-7537~Motorola~06~Table 8~12~~E~Clause 6.8.3.4 is the O-QPSK PHY receiver sensitivity specification. I don't think it's relevant to a ranging figure of merit.~Identify the proper citation for the high-resolution timestamp specification. Don't forget to include a value for each of the unsuccessful status conditions.~~X~O | 0~Callaway, Ed~ed.callaway@motorola.com~1-954-723-8341~1-954-608-7537~Motorola~06~Table 8~12~~E~Clause 6.8.3.4 is the O-QPSK PHY receiver sensitivity specification. I don't think it's relevant to a ranging figure of merit.~Identify the proper citation for the high-resolution timestamp specification. Don't forget to include a value for each of the unsuccessful status conditions.~~X~O | 0~Callaway, Ed~ed.callaway@motorola.com~1-954-723-8341~1-954-608-7537~Motorola~06~Table 8~12~~E~Clause 6.8.3.4 is the O-QPSK PHY receiver sensitivity specification. I don't think it's relevant to a ranging figure of merit.~Identify the proper citation for the high-resolution timestamp specification. Don't forget to include a value for each of the unsuccessful status conditions.~~X~O | 0~Callaway, Ed~ed.callaway@motorola.com~1-954-723-8341~1-954-608-7537~Motorola~06~Table 8~12~~E~Clause 6.8.3.4 is the O-QPSK PHY receiver sensitivity specification. I don't think it's relevant to a ranging figure of merit.~Identify the proper citation for the high-resolution timestamp specification. Don't forget to include a value for each of the unsuccessful status conditions.~~X~O | 0~Callaway, Ed~ed.callaway@motorola.com~1-954-723-8341~1-954-608-7537~Motorola~06~Table 8~12~~E~Clause 6.8.3.4 is the O-QPSK PHY receiver sensitivity specification. I don't think it's relevant to a ranging figure of merit.~Identify the proper citation for the high-resolution timestamp specification. Don't forget to include a value for each of the unsuccessful status conditions.~~X~O | 0~Callaway, Ed~ed.callaway@motorola.com~1-954-723-8341~1-954-608-7537~Motorola~06~Table 8~12~~E~Clause 6.8.3.4 is the O-QPSK PHY receiver sensitivity specification. I don't think it's relevant to a ranging figure of merit.~Identify the proper citation for the high-resolution timestamp specification. Don't forget to include a value for each of the unsuccessful status conditions.~~X~O | 0~Callaway, Ed~ed.callaway@motorola.com~1-954-723-8341~1-954-608-7537~Motorola~06~Table 8~12~~E~Clause 6.8.3.4 is the O-QPSK PHY receiver sensitivity specification. I don't think it's relevant to a ranging figure of merit.~Identify the proper citation for the high-resolution timestamp specification. Don't forget to include a value for each of the unsuccessful status conditions.~~X~O | 0~Callaway, Ed~ed.callaway@motorola.com~1-954-723-8341~1-954-608-7537~Motorola~06~Table 8~12~~E~Clause 6.8.3.4 is the O-QPSK PHY receiver sensitivity specification. I don't think it's relevant to a ranging figure of merit.~Identify the proper citation for the high-resolution timestamp specification. Don't forget to include a value for each of the unsuccessful status conditions.~~X~O | 0~Callaway, Ed~ed.callaway@motorola.com~1-954-723-8341~1-954-608-7537~Motorola~06~Table 8~12~~E~Clause 6.8.3.4 is the O-QPSK PHY receiver sensitivity specification. I don't think it's relevant to a ranging figure of merit.~Identify the proper citation for the high-resolution timestamp specification. Don't forget to include a value for each of the unsuccessful status conditions.~~X~O | 0~Callaway, Ed~ed.callaway@motorola.com~1-954-723-8341~1-954-608-7537~Motorola~06~Table 8~12~~E~Clause 6.8.3.4 is the O-QPSK PHY receiver sensitivity specification. I don't think it's relevant to a ranging figure of merit.~Identify the proper citation for the high-resolution timestamp specification. Don't forget to include a value for each of the unsuccessful status conditions.~~X~O | 0~Callaway, Ed~ed.callaway@motorola.com~1-954-723-8341~1-954-608-7537~Motorola~06~Table 8~12~~E~Clause 6.8.3.4 is the O-QPSK PHY receiver sensitivity specification. I don't think it's relevant to a ranging figure of merit.~Identify the proper citation for the high-resolution timestamp specification. Don't forget to include a value for each of the unsuccessful status conditions.~~X~O | 0~Callaway, Ed~ed.callaway@motorola.com~1-954-723-8341~1-954-608-7537~Motorola~06~Table 8~12~~E~Clause 6.8.3.4 is the O-QPSK PHY receiver sensitivity specification. I don't think it's relevant to a ranging figure of merit.~Identify the proper citation for the high-resolution timestamp specification. Don't forget to include a value for each of the unsuccessful status conditions.~~X~O | 0~Callaway, Ed~ed.callaway@motorola.com~1-954-723-8341~1-954-608-7537~Motorola~06~Table 8~12~~E~Clause 6.8.3.4 is the O-QPSK PHY receiver sensitivity specification. I don't think it's relevant to a ranging figure of merit.~Identify the proper citation for the high-resolution timestamp specification. Don't forget to include a value for each of the unsuccessful status conditions.~~X~O | 0~Callaway, Ed~ed.callaway@motorola.com~1-954-723-8341~1-954-608-7537~Motorola~06~Table 8~12~~E~Clause 6.8.3.4 is the O-QPSK PHY receiver sensitivity specification. I don't think it's relevant to a ranging figure of merit.~Identify the proper citation for the high-resolution timestamp specification. Don't forget to include a value for each of the unsuccessful status conditions.~~X~O | 0~Callaway, Ed~ed.callaway@motorola.com~1-954-723-8341~1-954-608-7537~Motorola~06~Table 8~12~~E~Clause 6.8.3.4 is the O-QPSK PHY receiver sensitivity specification. I don't think it's relevant to a ranging figure of merit.~Identify the proper citation for the high-resolution timestamp specification. Don't forget to include a value for each of the unsuccessful status conditions.~~X~O | 0~Callaway, Ed~ed.callaway@motorola.com~1-954-723-8341~1-954-608-7537~Motorola~06~Table 8~12~~E~Clause 6.8.3.4 is the O-QPSK PHY receiver sensitivity specification. I don't think it's relevant to a ranging figure of merit.~Identify the proper citation for the high-resolution timestamp specification. Don't forget to include a value for each of the unsuccessful status conditions.~~X~O | 0~Callaway, Ed~ed.callaway@motorola.com~1-954-723-8341~1-954-608-7537~Motorola~06~Table 8~12~~E~Clause 6.8.3.4 is the O-QPSK PHY receiver sensitivity specification. I don't think it's relevant to a ranging figure of merit.~Identify the proper citation for the high-resolution timestamp specification. Don't forget to include a value for each of the unsuccessful status conditions.~~X~O | 0~Callaway, Ed~ed.callaway@motorola.com~1-954-723-8341~1-954-608-7537~Motorola~06~Table 8~12~~E~Clause 6.8.3.4 is the O-QPSK PHY receiver sensitivity specification. I don't think it's relevant to a ranging figure of merit.~Identify the proper citation for the high-resolution timestamp specification. Don't forget to include a value for each of the unsuccessful status conditions.~~X~O | 0~Callaway, Ed~ed.callaway@motorola.com~1-954-723-8341~1-954-608-7537~Motorola~06~Table 8~12~~E~Clause 6.8.3.4 is the O-QPSK PHY receiver sensitivity specification. I don't think it's relevant to a ranging figure of merit.~Identify the proper citation for the high-resolution timestamp specification. Don't forget to include a value for each of the unsuccessful status conditions.~~X~O | 0~Callaway, Ed~ed.callaway@motorola.com~1-954-723-8341~1-954-608-7537~Motorola~06~Table 8~12~~E~Clause 6.8.3.4 is the O-QPSK PHY receiver sensitivity specification. I don't think it's relevant to a ranging figure of merit.~Identify the proper citation for the high-resolution timestamp specification. Don't forget to include a value for each of the unsuccessful status conditions.~~X~O | 0~Callaway, Ed~ed.callaway@motorola.com~1-954-723-8341~1-954-608-7537~Motorola~06~Table 8~12~~E~Clause 6.8.3.4 is the O-QPSK PHY receiver sensitivity specification. I don't think it's relevant to a ranging figure of merit.~Identify the proper citation for the high-resolution timestamp specification. Don't forget to include a value for each of the unsuccessful status conditions.~~X~O | 0~Callaway, Ed~ed.callaway@motorola.com~1-954-723-8341~1-954-608-7537~Motorola~06~Table 8~12~~E~Clause 6.8.3.4 is the O-QPSK PHY receiver sensitivity specification. I don't think it's relevant to a ranging figure of merit.~Identify the proper citation for the high-resolution timestamp specification. Don't forget to include a value for each of the unsuccessful status conditions.~~X~O | 0~Callaway, Ed~ed.callaway@motorola.com~1-954-723-8341~1-954-608-7537~Motorola~06~Table 8~12~~E~Clause 6.8.3.4 is the O-QPSK PHY receiver sensitivity specification. I don't think it's relevant to a ranging figure of merit.~Identify the proper citation for the high-resolution timestamp specification. Don't forget to include a value for each of the unsuccessful status conditions.~~X~O | 0~Callaway, Ed~ed.callaway@motorola.com~1-954-723-8341~1-954-608-7537~Motorola~06~Table 8~12~~E~Clause 6.8.3.4 is the O-QPSK PHY receiver sensitivity specification. I don't think it's relevant to a ranging figure of merit.~Identify the proper citation for the high-resolution timestamp specification. Don't forget to include a value for each of the unsuccessful status conditions.~~X~O | 0~Callaway, Ed~ed.callaway@motorola.com~1-954-723-8341~1-954-608-7537~Motorola~06~Table 8~12~~E~Clause 6.8.3.4 is the O-QPSK PHY receiver sensitivity specification. I don't think it's relevant to a ranging figure of merit.~Identify the proper citation for the high-resolution timestamp specification. Don't forget to include a value for each of the unsuccessful status conditions.~~X~O | 0~Callaway, Ed~ed.callaway@motorola.com~1-954-723-8341~1-954-608-7537~Motorola~06~Table 8~12~~E~Clause 6.8.3.4 is the O-QPSK PHY receiver sensitivity specification. I don't think it's relevant to a ranging figure of merit.~Identify the proper citation for the high-resolution timestamp specification. Don't forget to include a value for each of the unsuccessful status conditions.~~X~O | 0~Callaway, Ed~ed.callaway@motorola.com~1-954-723-8341~1-954-608-7537~Motorola~06~Table 8~12~~E~Clause 6.8.3.4 is the O-QPSK PHY receiver sensitivity specification. I don't think it's relevant to a ranging figure of merit.~Identify the proper citation for the high-resolution timestamp specification. Don't forget to include a value for each of the unsuccessful status conditions.~~X~O | 0~Callaway, Ed~ed.callaway@motorola.com~1-954-723-8341~1-954-608-7537~Motorola~06~Table 8~12~~E~Clause 6.8.3.4 is the O-QPSK PHY receiver sensitivity specification. I don't think it's relevant to a ranging figure of merit.~Identify the proper citation for the high-resolution timestamp specification. Don't forget to include a value for each of the unsuccessful status conditions.~~X~O | 0~Callaway, Ed~ed.callaway@motorola.com~1-954-723-8341~1-954-608-7537~Motorola~06~Table 8~12~~E~Clause 6.8.3.4 is the O-QPSK PHY receiver sensitivity specification. I don't think it's relevant to a ranging figure of merit.~Identify the proper citation for the high-resolution timestamp specification. Don't forget to include a value for each of the unsuccessful status conditions.~~X~O | 0~Callaway, Ed~ed.callaway@motorola.com~1-954-723-8341~1-954-608-7537~Motorola~06~Table 8~12~~E~Clause 6.8.3.4 is the O-QPSK PHY receiver sensitivity specification. I don't think it's relevant to a ranging figure of merit.~Identify the proper citation for the high-resolution timestamp specification. Don't forget to include a value for each of the unsuccessful status conditions.~~X~O | 0~Callaway, Ed~ed.callaway@motorola.com~1-954-723-8341~1-954-608-7537~Motorola~06~Table 8~12~~E~Clause 6.8.3.4 is the O-QPSK PHY receiver sensitivity specification. I don't think it's relevant to a ranging figure of merit.~Identify the proper citation for the high-resolution timestamp specification. Don't forget to include a value for each of the unsuccessful status conditions.~~X~O | 0~Callaway, Ed~ed.callaway@motorola.com~1-954-723-8341~1-954-608-7537~Motorola~06~Table 8~12~~E~Clause 6.8.3.4 is the O-QPSK PHY receiver sensitivity specification. I don't think it's relevant to a ranging figure of merit.~Identify the proper citation for the high-resolution timestamp specification. Don't forget to include a value for each of the unsuccessful status conditions.~~X~O | 0~Callaway, Ed~ed.callaway@motorola.com~1-954-723-8341~1-954-608-7537~Motorola~06~Table 8~12~~E~Clause 6.8.3.4 is the O-QPSK PHY receiver sensitivity specification. I don't think it's relevant to a ranging figure of merit.~Identify the proper citation for the high-resolution timestamp specification. Don't forget to include a value for each of the unsuccessful status conditions.~~X~O | 0~Callaway, Ed~ed.callaway@motorola.com~1-954-723-8341~1-954-608-7537~Motorola~06~Table 8~12~~E~Clause 6.8.3.4 is the O-QPSK PHY receiver sensitivity specification. I don't think it's relevant to a ranging figure of merit.~Identify the proper citation for the high-resolution timestamp specification. Don't forget to include a value for each of the unsuccessful status conditions.~~X~O | 0~Callaway, Ed~ed.callaway@motorola.com~1-954-723-8341~1-954-608-7537~Motorola~06~Table 8~12~~E~Clause 6.8.3.4 is the O-QPSK PHY receiver sensitivity specification. I don't think it's relevant to a ranging figure of merit.~Identify the proper citation for the high-resolution timestamp specification. Don't forget to include a value for each of the unsuccessful status conditions.~~X~O | 0~Callaway, Ed~ed.callaway@motorola.com~1-954-723-8341~1-954-608-7537~Motorola~06~Table 8~12~~E~Clause 6.8.3.4 is the O-QPSK PHY receiver sensitivity specification. I don't think it's relevant to a ranging figure of merit.~Identify the proper citation for the high-resolution timestamp specification. Don't forget to include a value for each of the unsuccessful status conditions.~~X~O | 0~Callaway, Ed~ed.callaway@motorola.com~1-954-723-8341~1-954-608-7537~Motorola~06~Table 8~12~~E~Clause 6.8.3.4 is the O-QPSK PHY receiver sensitivity specification. I don't think it's relevant to a ranging figure of merit.~Identify the proper citation for the high-resolution timestamp specification. Don't forget to include a value for each of the unsuccessful status conditions.~~X~O | 0~Callaway, Ed~ed.callaway@motorola.com~1-954-723-8341~1-954-608-7537~Motorola~06~Table 8~12~~E~Clause 6.8.3.4 is the O-QPSK PHY receiver sensitivity specification. I don't think it's relevant to a ranging figure of merit.~Identify the proper citation for the high-resolution timestamp specification. Don't forget to include a value for each of the unsuccessful status conditions.~~X~O | 0~Callaway, Ed~ed.callaway@motorola.com~1-954-723-8341~1-954-608-7537~Motorola~06~Table 8~12~~E~Clause 6.8.3.4 is the O-QPSK PHY receiver sensitivity specification. I don't think it's relevant to a ranging figure of merit.~Identify the proper citation for the high-resolution timestamp specification. Don't forget to include a value for each of the unsuccessful status conditions.~~X~O | 0~Callaway, Ed~ed.callaway@motorola.com~1-954-723-8341~1-954-608-7537~Motorola~06~Table 8~12~~E~Clause 6.8.3.4 is the O-QPSK PHY receiver sensitivity specification. I don't think it's relevant to a ranging figure of merit.~Identify the proper citation for the high-resolution timestamp specification. Don't forget to include a value for each of the unsuccessful status conditions.~~X~O | 0~Callaway, Ed~ed.callaway@motorola.com~1-954-723-8341~1-954-608-7537~Motorola~06~Table 8~12~~E~Clause 6.8.3.4 is the O-QPSK PHY receiver sensitivity specification. I don't think it's relevant to a ranging figure of merit.~Identify the proper citation for the high-resolution timestamp specification. Don't forget to include a value for each of the unsuccessful status conditions.~~X~O | 0~Callaway, Ed~ed.callaway@motorola.com~1-954-723-8341~1-954-608-7537~Motorola~06~Table 8~12~~E~Clause 6.8.3.4 is the O-QPSK PHY receiver sensitivity specification. I don't think it's relevant to a ranging figure of merit.~Identify the proper citation for the high-resolution timestamp specification. Don't forget to include a value for each of the unsuccessful status conditions.~~X~O | 0~Callaway, Ed~ed.callaway@motorola.com~1-954-723-8341~1-954-608-7537~Motorola~06~Table 8~12~~E~Clause 6.8.3.4 is the O-QPSK PHY receiver sensitivity specification. I don't think it's relevant to a ranging figure of merit.~Identify the proper citation for the high-resolution timestamp specification. Don't forget to include a value for each of the unsuccessful status conditions.~~X~O | 0~Callaway, Ed~ed.callaway@motorola.com~1-954-723-8341~1-954-608-7537~Motorola~06~Table 8~12~~E~Clause 6.8.3.4 is the O-QPSK PHY receiver sensitivity specification. I don't think it's relevant to a ranging figure of merit.~Identify the proper citation for the high-resolution timestamp specification. Don't forget to include a value for each of the unsuccessful status conditions.~~X~O | 0~Callaway, Ed~ed.callaway@motorola.com~1-954-723-8341~1-954-608-7537~Motorola~06~Table 8~12~~E~Clause 6.8.3.4 is the O-QPSK PHY receiver sensitivity specification. I don't think it's relevant to a ranging figure of merit.~Identify the proper citation for the high-resolution timestamp specification. Don't forget to include a value for each of the unsuccessful status conditions.~~X~O | 0~Callaway, Ed~ed.callaway@motorola.com~1-954-723-8341~1-954-608-7537~Motorola~06~Table 8~12~~E~Clause 6.8.3.4 is the O-QPSK PHY receiver sensitivity specification. I don't think it's relevant to a ranging figure of merit.~Identify the proper citation for the high-resolution timestamp specification. Don't forget to include a value for each of the unsuccessful status conditions.~~X~O | 0~Callaway, Ed~ed.callaway@motorola.com~1-954-723-8341~1-954-608-7537~Motorola~06~Table 8~12~~E~Clause 6.8.3.4 is the O-QPSK PHY receiver sensitivity specification. I don't think it's relevant to a ranging figure of merit.~Identify the proper citation for the high-resolution timestamp specification. Don't forget to include a value for each of the unsuccessful status conditions.~~X~O | 0~Callaway, Ed~ed.callaway@motorola.com~1-954-723-8341~1-954-608-7537~Motorola~06~Table 8~12~~E~Clause 6.8.3.4 is the O-QPSK PHY receiver sensitivity specification. I don't think it's relevant to a ranging figure of merit.~Identify the proper citation for the high-resolution timestamp specification. Don't forget to include a value for each of the unsuccessful status conditions.~~X~O | 0~Callaway, Ed~ed.callaway@motorola.com~1-954-723-8341~1-954-608-7537~Motorola~06~Table 8~12~~E~Clause 6.8.3.4 is the O-QPSK PHY receiver sensitivity specification. I don't think it's relevant to a ranging figure of merit.~Identify the proper citation for the high-resolution timestamp specification. Don't forget to include a value for each of the unsuccessful status conditions.~~X~O | 0~Callaway, Ed~ed.callaway@motorola.com~1-954-723-8341~1-954-608-7537~Motorola~06~Table 8~12~~E~Clause 6.8.3.4 is the O-QPSK PHY receiver sensitivity specification. I don't think it's relevant to a ranging figure of merit.~Identify the proper citation for the high-resolution timestamp specification. Don't forget to include a value for each of the unsuccessful status conditions.~~X~O | 0~Callaway, Ed~ed.callaway@motorola.com~1-954-723-8341~1-954-608-7537~Motorola~06~Table 8~12~~E~Clause 6.8.3.4 is the O-QPSK PHY receiver sensitivity specification. I don't think it's relevant to a ranging figure of merit.~Identify the proper citation for the high-resolution timestamp specification. Don't forget to include a value for each of the unsuccessful status conditions.~~X~O | 0~Callaway, Ed~ed.callaway@motorola.com~1-954-723-8341~1-954-608-7537~Motorola~06~Table 8~12~~E~Clause 6.8.3.4 is the O-QPSK PHY receiver sensitivity specification. I don't think it's relevant to a ranging figure of merit.~Identify the proper citation for the high-resolution timestamp specification. Don't forget to include a value for each of the unsuccessful status conditions.~~X~O | 0~Callaway, Ed~ed.callaway@motorola.com~1-954-723-8341~1-954-608-7537~Motorola~06~Table 8~12~~E~Clause 6.8.3.4 is the O-QPSK PHY receiver sensitivity specification. I don't think it's relevant to a ranging figure of merit.~Identify the proper citation for the high-resolution timestamp specification. Don't forget to include a value for each of the unsuccessful status conditions.~~X~O | 0~Callaway, Ed~ed.callaway@motorola.com~1-954-723-8341~1-954-608-7537~Motorola~06~Table 8~12~~E~Clause 6.8.3.4 is the O-QPSK PHY receiver sensitivity specification. I don't think it's relevant to a ranging figure of merit.~Identify the proper citation for the high-resolution timestamp specification. Don't forget to include a value for each of the unsuccessful status conditions.~~X~O | 0~Callaway, Ed~ed.callaway@motorola.com~1-954-723-8341~1-954-608-7537~Motorola~06~Table 8~12~~E~Clause 6.8.3.4 is the O-QPSK PHY receiver sensitivity specification. I don't think it's relevant to a ranging figure of merit.~Identify the proper citation for the high-resolution timestamp specification. Don't forget to include a value for each of the unsuccessful status conditions.~~X~O | 0~Callaway, Ed~ed.callaway@motorola.com~1-954-723-8341~1-954-608-7537~Motorola~06~Table 8~12~~E~Clause 6.8.3.4 is the O-QPSK PHY receiver sensitivity specification. I don't think it's relevant to a ranging figure of merit.~Identify the proper citation for the high-resolution timestamp specification. Don't forget to include a value for each of the unsuccessful status conditions.~~X~O | 0~Callaway, Ed~ed.callaway@motorola.com~1-954-723-8341~1-954-608-7537~Motorola~06~Table 8~12~~E~Clause 6.8.3.4 is the O-QPSK PHY receiver sensitivity specification. I don't think it's relevant to a ranging figure of merit.~Identify the proper citation for the high-resolution timestamp specification. Don't forget to include a value for each of the unsuccessful status conditions.~~X~O | 0~Callaway, Ed~ed.callaway@motorola.com~1-954-723-8341~1-954-608-7537~Motorola~06~Table 8~12~~E~Clause 6.8.3.4 is the O-QPSK PHY receiver sensitivity specification. I don't think it's relevant to a ranging figure of merit.~Identify the proper citation for the high-resolution timestamp specification. Don't forget to include a value for each of the unsuccessful status conditions.~~X~O | 0~Callaway, Ed~ed.callaway@motorola.com~1-954-723-8341~1-954-608-7537~Motorola~06~Table 8~12~~E~Clause 6.8.3.4 is the O-QPSK PHY receiver sensitivity specification. I don't think it's relevant to a ranging figure of merit.~Identify the proper citation for the high-resolution timestamp specification. Don't forget to include a value for each of the unsuccessful status conditions.~~X~O | 0~Callaway, Ed~ed.callaway@motorola.com~1-954-723-8341~1-954-608-7537~Motorola~06~Table 8~12~~E~Clause 6.8.3.4 is the O-QPSK PHY receiver sensitivity specification. I don't think it's relevant to a ranging figure of merit.~Identify the proper citation for the high-resolution timestamp specification. Don't forget to include a value for each of the unsuccessful status conditions.~~X~O | 0~Callaway, Ed~ed.callaway@motorola.com~1-954-723-8341~1-954-608-7537~Motorola~06~Table 8~12~~E~Clause 6.8.3.4 is the O-QPSK PHY receiver sensitivity specification. I don't think it's relevant to a ranging figure of merit.~Identify the proper citation for the high-resolution timestamp specification. Don't forget to include a value for each of the unsuccessful status conditions.~~X~O | 0~Callaway, Ed~ed.callaway@motorola.com~1-954-723-8341~1-954-608-7537~Motorola~06~Table 8~12~~E~Clause 6.8.3.4 is the O-QPSK PHY receiver sensitivity specification. I don't think it's relevant to a ranging figure of merit.~Identify the proper citation for the high-resolution timestamp specification. Don't forget to include a value for each of the unsuccessful status conditions.~~X~O | 0~Callaway, Ed~ed.callaway@motorola.com~1-954-723-8341~1-954-608-7537~Motorola~06~Table 8~12~~E~Clause 6.8.3.4 is the O-QPSK PHY receiver sensitivity specification. I don't think it's relevant to a ranging figure of merit.~Identify the proper citation for the high-resolution timestamp specification. Don't forget to include a value for each of the unsuccessful status conditions.~~X~O | 0~Callaway, Ed~ed.callaway@motorola.com~1-954-723-8341~1-954-608-7537~Motorola~06~Table 8~12~~E~Clause 6.8.3.4 is the O-QPSK PHY receiver sensitivity specification. I don't think it's relevant to a ranging figure of merit.~Identify the proper citation for the high-resolution timestamp specification. Don't forget to include a value for each of the unsuccessful status conditions.~~X~O | 0~Callaway, Ed~ed.callaway@motorola.com~1-954-723-8341~1-954-608-7537~Motorola~06~Table 8~12~~E~Clause 6.8.3.4 is the O-QPSK PHY receiver sensitivity specification. I don't think it's relevant to a ranging figure of merit.~Identify the proper citation for the high-resolution timestamp specification. Don't forget to include a value for each of the unsuccessful status conditions.~~X~O | 0~Callaway, Ed~ed.callaway@motorola.com~1-954-723-8341~1-954-608-7537~Motorola~06~Table 8~12~~E~Clause 6.8.3.4 is the O-QPSK PHY receiver sensitivity specification. I don't think it's relevant to a ranging figure of merit.~Identify the proper citation for the high-resolution timestamp specification. Don't forget to include a value for each of the unsuccessful status conditions.~~X~O | 0~Callaway, Ed~ed.callaway@motorola.com~1-954-723-8341~1-954-608-7537~Motorola~06~Table 8~12~~E~Clause 6.8.3.4 is the O-QPSK PHY receiver sensitivity specification. I don't think it's relevant to a ranging figure of merit.~Identify the proper citation for the high-resolution timestamp specification. Don't forget to include a value for each of the unsuccessful status conditions.~~X~O | 0~Callaway, Ed~ed.callaway@motorola.com~1-954-723-8341~1-954-608-7537~Motorola~06~Table 8~12~~E~Clause 6.8.3.4 is the O-QPSK PHY receiver sensitivity specification. I don't think it's relevant to a ranging figure of merit.~Identify the proper citation for the high-resolution timestamp specification. Don't forget to include a value for each of the unsuccessful status conditions.~~X~O | 0~Callaway, Ed~ed.callaway@motorola.com~1-954-723-8341~1-954-608-7537~Motorola~06~Table 8~12~~E~Clause 6.8.3.4 is the O-QPSK PHY receiver sensitivity specification. I don't think it's relevant to a ranging figure of merit.~Identify the proper citation for the high-resolution timestamp specification. Don't forget to include a value for each of the unsuccessful status conditions.~~X~O | 0~Callaway, Ed~ed.callaway@motorola.com~1-954-723-8341~1-954-608-7537~Motorola~06~Table 8~12~~E~Clause 6.8.3.4 is the O-QPSK PHY receiver sensitivity specification. I don't think it's relevant to a ranging figure of merit.~Identify the proper citation for the high-resolution timestamp specification. Don't forget to include a value for each of the unsuccessful status conditions.~~X~O | 0~Callaway, Ed~ed.callaway@motorola.com~1-954-723-8341~1-954-608-7537~Motorola~06~Table 8~12~~E~Clause 6.8.3.4 is the O-QPSK PHY receiver sensitivity specification. I don't think it's relevant to a ranging figure of merit.~Identify the proper citation for the high-resolution timestamp specification. Don't forget to include a value for each of the unsuccessful status conditions.~~X~O | 0~Callaway, Ed~ed.callaway@motorola.com~1-954-723-8341~1-954-608-7537~Motorola~06~Table 8~12~~E~Clause 6.8.3.4 is the O-QPSK PHY receiver sensitivity specification. I don't think it's relevant to a ranging figure of merit.~Identify the proper citation for the high-resolution timestamp specification. Don't forget to include a value for each of the unsuccessful status conditions.~~X~O | 0~Callaway, Ed~ed.callaway@motorola.com~1-954-723-8341~1-954-608-7537~Motorola~06~Table 8~12~~E~Clause 6.8.3.4 is the O-QPSK PHY receiver sensitivity specification. I don't think it's relevant to a ranging figure of merit.~Identify the proper citation for the high-resolution timestamp specification. Don't forget to include a value for each of the unsuccessful status conditions.~~X~O | 0~Callaway, Ed~ed.callaway@motorola.com~1-954-723-8341~1-954-608-7537~Motorola~06~Table 8~12~~E~Clause 6.8.3.4 is the O-QPSK PHY receiver sensitivity specification. I don't think it's relevant to a ranging figure of merit.~Identify the proper citation for the high-resolution timestamp specification. Don't forget to include a value for each of the unsuccessful status conditions.~~X~O | 0~Callaway, Ed~ed.callaway@motorola.com~1-954-723-8341~1-954-608-7537~Motorola~06~Table 8~12~~E~Clause 6.8.3.4 is the O-QPSK PHY receiver sensitivity specification. I don't think it's relevant to a ranging figure of merit.~Identify the proper citation for the high-resolution timestamp specification. Don't forget to include a value for each of the unsuccessful status conditions.~~X~O | 0~Callaway, Ed~ed.callaway@motorola.com~1-954-723-8341~1-954-608-7537~Motorola~06~Table 8~12~~E~Clause 6.8.3.4 is the O-QPSK PHY receiver sensitivity specification. I don't think it's relevant to a ranging figure of merit.~Identify the proper citation for the high-resolution timestamp specification. Don't forget to include a value for each of the unsuccessful status conditions.~~X~O | 0~Callaway, Ed~ed.callaway@motorola.com~1-954-723-8341~1-954-608-7537~Motorola~06~Table 8~12~~E~Clause 6.8.3.4 is the O-QPSK PHY receiver sensitivity specification. I don't think it's relevant to a ranging figure of merit.~Identify the proper citation for the high-resolution timestamp specification. Don't forget to include a value for each of the unsuccessful status conditions.~~X~O | 0~Callaway, Ed~ed.callaway@motorola.com~1-954-723-8341~1-954-608-7537~Motorola~06~Table 8~12~~E~Clause 6.8.3.4 is the O-QPSK PHY receiver sensitivity specification. I don't think it's relevant to a ranging figure of merit.~Identify the proper citation for the high-resolution timestamp specification. Don't forget to include a value for each of the unsuccessful status conditions.~~X~O | 0~Callaway, Ed~ed.callaway@motorola.com~1-954-723-8341~1-954-608-7537~Motorola~06~Table 8~12~~E~Clause 6.8.3.4 is the O-QPSK PHY receiver sensitivity specification. I don't think it's relevant to a ranging figure of merit.~Identify the proper citation for the high-resolution timestamp specification. Don't forget to include a value for each of the unsuccessful status conditions.~~X~O | 0~Callaway, Ed~ed.callaway@motorola.com~1-954-723-8341~1-954-608-7537~Motorola~06~Table 8~12~~E~Clause 6.8.3.4 is the O-QPSK PHY receiver sensitivity specification. I don't think it's relevant to a ranging figure of merit.~Identify the proper citation for the high-resolution timestamp specification. Don't forget to include a value for each of the unsuccessful status conditions.~~X~O | 0~Callaway, Ed~ed.callaway@motorola.com~1-954-723-8341~1-954-608-7537~Motorola~06~Table 8~12~~E~Clause 6.8.3.4 is the O-QPSK PHY receiver sensitivity specification. I don't think it's relevant to a ranging figure of merit.~Identify the proper citation for the high-resolution timestamp specification. Don't forget to include a value for each of the unsuccessful status conditions.~~X~O | 0~Callaway, Ed~ed.callaway@motorola.com~1-954-723-8341~1-954-608-7537~Motorola~06~Table 8~12~~E~Clause 6.8.3.4 is the O-QPSK PHY receiver sensitivity specification. I don't think it's relevant to a ranging figure of merit.~Identify the proper citation for the high-resolution timestamp specification. Don't forget to include a value for each of the unsuccessful status conditions.~~X~O | 0~Callaway, Ed~ed.callaway@motorola.com~1-954-723-8341~1-954-608-7537~Motorola~06~Table 8~12~~E~Clause 6.8.3.4 is the O-QPSK PHY receiver sensitivity specification. I don't think it's relevant to a ranging figure of merit.~Identify the proper citation for the high-resolution timestamp specification. Don't forget to include a value for each of the unsuccessful status conditions.~~X~O | 0~Callaway, Ed~ed.callaway@motorola.com~1-954-723-8341~1-954-608-7537~Motorola~06~Table 8~12~~E~Clause 6.8.3.4 is the O-QPSK PHY receiver sensitivity specification. I don't think it's relevant to a ranging figure of merit.~Identify the proper citation for the high-resolution timestamp specification. Don't forget to include a value for each of the unsuccessful status conditions.~~X~O | 0~Callaway, Ed~ed.callaway@motorola.com~1-954-723-8341~1-954-608-7537~Motorola~06~Table 8~12~~E~Clause 6.8.3.4 is the O-QPSK PHY receiver sensitivity specification. I don't think it's relevant to a ranging figure of merit.~Identify the proper citation for the high-resolution timestamp specification. Don't forget to include a value for each of the unsuccessful status conditions.~~X~O | 0~Callaway, Ed~ed.callaway@motorola.com~1-954-723-8341~1-954-608-7537~Motorola~06~Table 8~12~~E~Clause 6.8.3.4 is the O-QPSK PHY receiver sensitivity specification. I don't think it's relevant to a ranging figure of merit.~Identify the proper citation for the high-resolution timestamp specification. Don't forget to include a value for each of the unsuccessful status conditions.~~X~O | 0~Callaway, Ed~ed.callaway@motorola.com~1-954-723-8341~1-954-608-7537~Motorola~06~Table 8~12~~E~Clause 6.8.3.4 is the O-QPSK PHY receiver sensitivity specification. I don't think it's relevant to a ranging figure of merit.~Identify the proper citation for the high-resolution timestamp specification. Don't forget to include a value for each of the unsuccessful status conditions.~~X~O | 0~Callaway, Ed~ed.callaway@motorola.com~1-954-723-8341~1-954-608-7537~Motorola~06~Table 8~12~~E~Clause 6.8.3.4 is the O-QPSK PHY receiver sensitivity specification. I don't think it's relevant to a ranging figure of merit.~Identify the proper citation for the high-resolution timestamp specification. Don't forget to include a value for each of the unsuccessful status conditions.~~X~O | 0~Callaway, Ed~ed.callaway@motorola.com~1-954-723-8341~1-954-608-7537~Motorola~06~Table 8~12~~E~Clause 6.8.3.4 is the O-QPSK PHY receiver sensitivity specification. I don't think it's relevant to a ranging figure of merit.~Identify the proper citation for the high-resolution timestamp specification. Don't forget to include a value for each of the unsuccessful status conditions.~~X~O | 0~Callaway, Ed~ed.callaway@motorola.com~1-954-723-8341~1-954-608-7537~Motorola~06~Table 8~12~~E~Clause 6.8.3.4 is the O-QPSK PHY receiver sensitivity specification. I don't think it's relevant to a ranging figure of merit.~Identify the proper citation for the high-resolution timestamp specification. Don't forget to include a value for each of the unsuccessful status conditions.~~X~O | 0~Callaway, Ed~ed.callaway@motorola.com~1-954-723-8341~1-954-608-7537~Motorola~06~Table 8~12~~E~Clause 6.8.3.4 is the O-QPSK PHY receiver sensitivity specification. I don't think it's relevant to a ranging figure of merit.~Identify the proper citation for the high-resolution timestamp specification. Don't forget to include a value for each of the unsuccessful status conditions.~~X~O | 0~Callaway, Ed~ed.callaway@motorola.com~1-954-723-8341~1-954-608-7537~Motorola~06~Table 8~12~~E~Clause 6.8.3.4 is the O-QPSK PHY receiver sensitivity specification. I don't think it's relevant to a ranging figure of merit.~Identify the proper citation for the high-resolution timestamp specification. Don't forget to include a value for each of the unsuccessful status conditions.~~X~O | 0~Callaway, Ed~ed.callaway@motorola.com~1-954-723-8341~1-954-608-7537~Motorola~06~Table 8~12~~E~Clause 6.8.3.4 is the O-QPSK PHY receiver sensitivity specification. I don't think it's relevant to a ranging figure of merit.~Identify the proper citation for the high-resolution timestamp specification. Don't forget to include a value for each of the unsuccessful status conditions.~~X~O | 0~Callaway, Ed~ed.callaway@motorola.com~1-954-723-8341~1-954-608-7537~Motorola~06~Table 8~12~~E~Clause 6.8.3.4 is the O-QPSK PHY receiver sensitivity specification. I don't think it's relevant to a ranging figure of merit.~Identify the proper citation for the high-resolution timestamp specification. Don't forget to include a value for each of the unsuccessful status conditions.~~X~O | 0~Callaway, Ed~ed.callaway@motorola.com~1-954-723-8341~1-954-608-7537~Motorola~06~Table 8~12~~E~Clause 6.8.3.4 is the O-QPSK PHY receiver sensitivity specification. I don't think it's relevant to a ranging figure of merit.~Identify the proper citation for the high-resolution timestamp specification. Don't forget to include a value for each of the unsuccessful status conditions.~~X~O | 0~Callaway, Ed~ed.callaway@motorola.com~1-954-723-8341~1-954-608-7537~Motorola~06~Table 8~12~~E~Clause 6.8.3.4 is the O-QPSK PHY receiver sensitivity specification. I don't think it's relevant to a ranging figure of merit.~Identify the proper citation for the high-resolution timestamp specification. Don't forget to include a value for each of the unsuccessful status conditions.~~X~O | 0~Callaway, Ed~ed.callaway@motorola.com~1-954-723-8341~1-954-608-7537~Motorola~06~Table 8~12~~E~Clause 6.8.3.4 is the O-QPSK PHY receiver sensitivity specification. I don't think it's relevant to a ranging figure of merit.~Identify the proper citation for the high-resolution timestamp specification. Don't forget to include a value for each of the unsuccessful status conditions.~~X~O | 0~Callaway, Ed~ed.callaway@motorola.com~1-954-723-8341~1-954-608-7537~Motorola~06~Table 8~12~~E~Clause 6.8.3.4 is the O-QPSK PHY receiver sensitivity specification. I don't think it's relevant to a ranging figure of merit.~Identify the proper citation for the high-resolution timestamp specification. Don't forget to include a value for each of the unsuccessful status conditions.~~X~O | 0~Callaway, Ed~ed.callaway@motorola.com~1-954-723-8341~1-954-608-7537~Motorola~06~Table 8~12~~E~Clause 6.8.3.4 is the O-QPSK PHY receiver sensitivity specification. I don't think it's relevant to a ranging figure of merit.~Identify the proper citation for the high-resolution timestamp specification. Don't forget to include a value for each of the unsuccessful status conditions.~~X~O | 0~Callaway, Ed~ed.callaway@motorola.com~1-954-723-8341~1-954-608-7537~Motorola~06~Table 8~12~~E~Clause 6.8.3.4 is the O-QPSK PHY receiver sensitivity specification. I don't think it's relevant to a ranging figure of merit.~Identify the proper citation for the high-resolution timestamp specification. Don't forget to include a value for each of the unsuccessful status conditions.~~X~O | 0~Callaway, Ed~ed.callaway@motorola.com~1-954-723-8341~1-954-608-7537~Motorola~06~Table 8~12~~E~Clause 6.8.3.4 is the O-QPSK PHY receiver sensitivity specification. I don't think it's relevant to a ranging figure of merit.~Identify the proper citation for the high-resolution timestamp specification. Don't forget to include a value for each of the unsuccessful status conditions.~~X~O | 0~Callaway, Ed~ed.callaway@motorola.com~1-954-723-8341~1-954-608-7537~Motorola~06~Table 8~12~~E~Clause 6.8.3.4 is the O-QPSK PHY receiver sensitivity specification. I don't think it's relevant to a ranging figure of merit.~Identify the proper citation for the high-resolution timestamp specification. Don't forget to include a value for each of the unsuccessful status conditions.~~X~O | 0~Callaway, Ed~ed.callaway@motorola.com~1-954-723-8341~1-954-608-7537~Motorola~06~Table 8~12~~E~Clause 6.8.3.4 is the O-QPSK PHY receiver sensitivity specification. I don't think it's relevant to a ranging figure of merit.~Identify the proper citation for the high-resolution timestamp specification. Don't forget to include a value for each of the unsuccessful status conditions.~~X~O | 0~Callaway, Ed~ed.callaway@motorola.com~1-954-723-8341~1-954-608-7537~Motorola~06~Table 8~12~~E~Clause 6.8.3.4 is the O-QPSK PHY receiver sensitivity specification. I don't think it's relevant to a ranging figure of merit.~Identify the proper citation for the high-resolution timestamp specification. Don't forget to include a value for each of the unsuccessful status conditions.~~X~O | 0~Callaway, Ed~ed.callaway@motorola.com~1-954-723-8341~1-954-608-7537~Motorola~06~Table 8~12~~E~Clause 6.8.3.4 is the O-QPSK PHY receiver sensitivity specification. I don't think it's relevant to a ranging figure of merit.~Identify the proper citation for the high-resolution timestamp specification. Don't forget to include a value for each of the unsuccessful status conditions.~~X~O | 0~Callaway, Ed~ed.callaway@motorola.com~1-954-723-8341~1-954-608-7537~Motorola~06~Table 8~12~~E~Clause 6.8.3.4 is the O-QPSK PHY receiver sensitivity specification. I don't think it's relevant to a ranging figure of merit.~Identify the proper citation for the high-resolution timestamp specification. Don't forget to include a value for each of the unsuccessful status conditions.~~X~O | 0~Callaway, Ed~ed.callaway@motorola.com~1-954-723-8341~1-954-608-7537~Motorola~06~Table 8~12~~E~Clause 6.8.3.4 is the O-QPSK PHY receiver sensitivity specification. I don't think it's relevant to a ranging figure of merit.~Identify the proper citation for the high-resolution timestamp specification. Don't forget to include a value for each of the unsuccessful status conditions.~~X~O | 0~Callaway, Ed~ed.callaway@motorola.com~1-954-723-8341~1-954-608-7537~Motorola~06~Table 8~12~~E~Clause 6.8.3.4 is the O-QPSK PHY receiver sensitivity specification. I don't think it's relevant to a ranging figure of merit.~Identify the proper citation for the high-resolution timestamp specification. Don't forget to include a value for each of the unsuccessful status conditions.~~X~O | 0~Callaway, Ed~ed.callaway@motorola.com~1-954-723-8341~1-954-608-7537~Motorola~06~Table 8~12~~E~Clause 6.8.3.4 is the O-QPSK PHY receiver sensitivity specification. I don't think it's relevant to a ranging figure of merit.~Identify the proper citation for the high-resolution timestamp specification. Don't forget to include a value for each of the unsuccessful status conditions.~~X~O | 0~Callaway, Ed~ed.callaway@motorola.com~1-954-723-8341~1-954-608-7537~Motorola~06~Table 8~12~~E~Clause 6.8.3.4 is the O-QPSK PHY receiver sensitivity specification. I don't think it's relevant to a ranging figure of merit.~Identify the proper citation for the high-resolution timestamp specification. Don't forget to include a value for each of the unsuccessful status conditions.~~X~O | 0~Callaway, Ed~ed.callaway@motorola.com~1-954-723-8341~1-954-608-7537~Motorola~06~Table 8~12~~E~Clause 6.8.3.4 is the O-QPSK PHY receiver sensitivity specification. I don't think it's relevant to a ranging figure of merit.~Identify the proper citation for the high-resolution timestamp specification. Don't forget to include a value for each of the unsuccessful status conditions.~~X~O | 0~Callaway, Ed~ed.callaway@motorola.com~1-954-723-8341~1-954-608-7537~Motorola~06~Table 8~12~~E~Clause 6.8.3.4 is the O-QPSK PHY receiver sensitivity specification. I don't think it's relevant to a ranging figure of merit.~Identify the proper citation for the high-resolution timestamp specification. Don't forget to include a value for each of the unsuccessful status conditions.~~X~O | 0~Callaway, Ed~ed.callaway@motorola.com~1-954-723-8341~1-954-608-7537~Motorola~06~Table 8~12~~E~Clause 6.8.3.4 is the O-QPSK PHY receiver sensitivity specification. I don't think it's relevant to a ranging figure of merit.~Identify the proper citation for the high-resolution timestamp specification. Don't forget to include a value for each of the unsuccessful status conditions.~~X~O | 0~Callaway, Ed~ed.callaway@motorola.com~1-954-723-8341~1-954-608-7537~Motorola~06~Table 8~12~~E~Clause 6.8.3.4 is the O-QPSK PHY receiver sensitivity specification. I don't think it's relevant to a ranging figure of merit.~Identify the proper citation for the high-resolution timestamp specification. Don't forget to include a value for each of the unsuccessful status conditions.~~X~O | 0~Callaway, Ed~ed.callaway@motorola.com~1-954-723-8341~1-954-608-7537~Motorola~06~Table 8~12~~E~Clause 6.8.3.4 is the O-QPSK PHY receiver sensitivity specification. I don't think it's relevant to a ranging figure of merit.~Identify the proper citation for the high-resolution timestamp specification. Don't forget to include a value for each of the unsuccessful status conditions.~~X~O | 0~Callaway, Ed~ed.callaway@motorola.com~1-954-723-8341~1-954-608-7537~Motorola~06~Table 8~12~~E~Clause 6.8.3.4 is the O-QPSK PHY receiver sensitivity specification. I don't think it's relevant to a ranging figure of merit.~Identify the proper citation for the high-resolution timestamp specification. Don't forget to include a value for each of the unsuccessful status conditions.~~X~O | 0~Callaway, Ed~ed.callaway@motorola.com~1-954-723-8341~1-954-608-7537~Motorola~06~Table 8~12~~E~Clause 6.8.3.4 is the O-QPSK PHY receiver sensitivity specification. I don't think it's relevant to a ranging figure of merit.~Identify the proper citation for the high-resolution timestamp specification. Don't forget to include a value for each of the unsuccessful status conditions.~~X~O | 0~Callaway, Ed~ed.callaway@motorola.com~1-954-723-8341~1-954-608-7537~Motorola~06~Table 8~12~~E~Clause 6.8.3.4 is the O-QPSK PHY receiver sensitivity specification. I don't think it's relevant to a ranging figure of merit.~Identify the proper citation for the high-resolution timestamp specification. Don't forget to include a value for each of the unsuccessful status conditions.~~X~O | 0~Callaway, Ed~ed.callaway@motorola.com~1-954-723-8341~1-954-608-7537~Motorola~06~Table 8~12~~E~Clause 6.8.3.4 is the O-QPSK PHY receiver sensitivity specification. I don't think it's relevant to a ranging figure of merit.~Identify the proper citation for the high-resolution timestamp specification. Don't forget to include a value for each of the unsuccessful status conditions.~~X~O | 0~Callaway, Ed~ed.callaway@motorola.com~1-954-723-8341~1-954-608-7537~Motorola~06~Table 8~12~~E~Clause 6.8.3.4 is the O-QPSK PHY receiver sensitivity specification. I don't think it's relevant to a ranging figure of merit.~Identify the proper citation for the high-resolution timestamp specification. Don't forget to include a value for each of the unsuccessful status conditions.~~X~O | 0~Callaway, Ed~ed.callaway@motorola.com~1-954-723-8341~1-954-608-7537~Motorola~06~Table 8~12~~E~Clause 6.8.3.4 is the O-QPSK PHY receiver sensitivity specification. I don't think it's relevant to a ranging figure of merit.~Identify the proper citation for the high-resolution timestamp specification. Don't forget to include a value for each of the unsuccessful status conditions.~~X~O | 0~Callaway, Ed~ed.callaway@motorola.com~1-954-723-8341~1-954-608-7537~Motorola~06~Table 8~12~~E~Clause 6.8.3.4 is the O-QPSK PHY receiver sensitivity specification. I don't think it's relevant to a ranging figure of merit.~Identify the proper citation for the high-resolution timestamp specification. Don't forget to include a value for each of the unsuccessful status conditions.~~X~O | 0~Callaway, Ed~ed.callaway@motorola.com~1-954-723-8341~1-954-608-7537~Motorola~06~Table 8~12~~E~Clause 6.8.3.4 is the O-QPSK PHY receiver sensitivity specification. I don't think it's relevant to a ranging figure of merit.~Identify the proper citation for the high-resolution timestamp specification. Don't forget to include a value for each of the unsuccessful status conditions.~~X~O | 0~Callaway, Ed~ed.callaway@motorola.com~1-954-723-8341~1-954-608-7537~Motorola~06~Table 8~12~~E~Clause 6.8.3.4 is the O-QPSK PHY receiver sensitivity specification. I don't think it's relevant to a ranging figure of merit.~Identify the proper citation for the high-resolution timestamp specification. Don't forget to include a value for each of the unsuccessful status conditions.~~X~O | 0~Callaway, Ed~ed.callaway@motorola.com~1-954-723-8341~1-954-608-7537~Motorola~06~Table 8~12~~E~Clause 6.8.3.4 is the O-QPSK PHY receiver sensitivity specification. I don't think it's relevant to a ranging figure of merit.~Identify the proper citation for the high-resolution timestamp specification. Don't forget to include a value for each of the unsuccessful status conditions.~~X~O | 0~Callaway, Ed~ed.callaway@motorola.com~1-954-723-8341~1-954-608-7537~Motorola~06~Table 8~12~~E~Clause 6.8.3.4 is the O-QPSK PHY receiver sensitivity specification. I don't think it's relevant to a ranging figure of merit.~Identify the proper citation for the high-resolution timestamp specification. Don't forget to include a value for each of the unsuccessful status conditions.~~X~O | 0~Callaway, Ed~ed.callaway@motorola.com~1-954-723-8341~1-954-608-7537~Motorola~06~Table 8~12~~E~Clause 6.8.3.4 is the O-QPSK PHY receiver sensitivity specification. I don't think it's relevant to a ranging figure of merit.~Identify the proper citation for the high-resolution timestamp specification. Don't forget to include a value for each of the unsuccessful status conditions.~~X~O | 0~Callaway, Ed~ed.callaway@motorola.com~1-954-723-8341~1-954-608-7537~Motorola~06~Table 8~12~~E~Clause 6.8.3.4 is the O-QPSK PHY receiver sensitivity specification. I don't think it's relevant to a ranging figure of merit.~Identify the proper citation for the high-resolution timestamp specification. Don't forget to include a value for each of the unsuccessful status conditions.~~X~O | 0~Callaway, Ed~ed.callaway@motorola.com~1-954-723-8341~1-954-608-7537~Motorola~06~Table 8~12~~E~Clause 6.8.3.4 is the O-QPSK PHY receiver sensitivity specification. I don't think it's relevant to a ranging figure of merit.~Identify the proper citation for the high-resolution timestamp specification. Don't forget to include a value for each of the unsuccessful status conditions.~~X~O | 0~Callaway, Ed~ed.callaway@motorola.com~1-954-723-8341~1-954-608-7537~Motorola~06~Table 8~12~~E~Clause 6.8.3.4 is the O-QPSK PHY receiver sensitivity specification. I don't think it's relevant to a ranging figure of merit.~Identify the proper citation for the high-resolution timestamp specification. Don't forget to include a value for each of the unsuccessful status conditions.~~X~O | 0~Callaway, Ed~ed.callaway@motorola.com~1-954-723-8341~1-954-608-7537~Motorola~06~Table 8~12~~E~Clause 6.8.3.4 is the O-QPSK PHY receiver sensitivity specification. I don't think it's relevant to a ranging figure of merit.~Identify the proper citation for the high-resolution timestamp specification. Don't forget to include a value for each of the unsuccessful status conditions.~~X~O | 0~Callaway, Ed~ed.callaway@motorola.com~1-954-723-8341~1-954-608-7537~Motorola~06~Table 8~12~~E~Clause 6.8.3.4 is the O-QPSK PHY receiver sensitivity specification. I don't think it's relevant to a ranging figure of merit.~Identify the proper citation for the high-resolution timestamp specification. Don't forget to include a value for each of the unsuccessful status conditions.~~X~O | 0~Callaway, Ed~ed.callaway@motorola.com~1-954-723-8341~1-954-608-7537~Motorola~06~Table 8~12~~E~Clause 6.8.3.4 is the O-QPSK PHY receiver sensitivity specification. I don't think it's relevant to a ranging figure of merit.~Identify the proper citation for the high-resolution timestamp specification. Don't forget to include a value for each of the unsuccessful status conditions.~~X~O | 0~Callaway, Ed~ed.callaway@motorola.com~1-954-723-8341~1-954-608-7537~Motorola~06~Table 8~12~~E~Clause 6.8.3.4 is the O-QPSK PHY receiver sensitivity specification. I don't think it's relevant to a ranging figure of merit.~Identify the proper citation for the high-resolution timestamp specification. Don't forget to include a value for each of the unsuccessful status conditions.~~X~O | 0~Callaway, Ed~ed.callaway@motorola.com~1-954-723-8341~1-954-608-7537~Motorola~06~Table 8~12~~E~Clause 6.8.3.4 is the O-QPSK PHY receiver sensitivity specification. I don't think it's relevant to a ranging figure of merit.~Identify the proper citation for the high-resolution timestamp specification. Don't forget to include a value for each of the unsuccessful status conditions.~~X~O | 0~Callaway, Ed~ed.callaway@motorola.com~1-954-723-8341~1-954-608-7537~Motorola~06~Table 8~12~~E~Clause 6.8.3.4 is the O-QPSK PHY receiver sensitivity specification. I don't think it's relevant to a ranging figure of merit.~Identify the proper citation for the high-resolution timestamp specification. Don't forget to include a value for each of the unsuccessful status conditions.~~X~O | 0~Callaway, Ed~ed.callaway@motorola.com~1-954-723-8341~1-954-608-7537~Motorola~06~Table 8~12~~E~Clause 6.8.3.4 is the O-QPSK PHY receiver sensitivity specification. I don't think it's relevant to a ranging figure of merit.~Identify the proper citation for the high-resolution timestamp specification. Don't forget to include a value for each of the unsuccessful status conditions.~~X~O | 0~Callaway, Ed~ed.callaway@motorola.com~1-954-723-8341~1-954-608-7537~Motorola~06~Table 8~12~~E~Clause 6.8.3.4 is the O-QPSK PHY receiver sensitivity specification. I don't think it's relevant to a ranging figure of merit.~Identify the proper citation for the high-resolution timestamp specification. Don't forget to include a value for each of the unsuccessful status conditions.~~X~O | 0~Callaway, Ed~ed.callaway@motorola.com~1-954-723-8341~1-954-608-7537~Motorola~06~Table 8~12~~E~Clause 6.8.3.4 is the O-QPSK PHY receiver sensitivity specification. I don't think it's relevant to a ranging figure of merit.~Identify the proper citation for the high-resolution timestamp specification. Don't forget to include a value for each of the unsuccessful status conditions.~~X~O | 0~Callaway, Ed~ed.callaway@motorola.com~1-954-723-8341~1-954-608-7537~Motorola~06~Table 8~12~~E~Clause 6.8.3.4 is the O-QPSK PHY receiver sensitivity specification. I don't think it's relevant to a ranging figure of merit.~Identify the proper citation for the high-resolution timestamp specification. Don't forget to include a value for each of the unsuccessful status conditions.~~X~O | 0~Callaway, Ed~ed.callaway@motorola.com~1-954-723-8341~1-954-608-7537~Motorola~06~Table 8~12~~E~Clause 6.8.3.4 is the O-QPSK PHY receiver sensitivity specification. I don't think it's relevant to a ranging figure of merit.~Identify the proper citation for the high-resolution timestamp specification. Don't forget to include a value for each of the unsuccessful status conditions.~~X~O | 0~Callaway, Ed~ed.callaway@motorola.com~1-954-723-8341~1-954-608-7537~Motorola~06~Table 8~12~~E~Clause 6.8.3.4 is the O-QPSK PHY receiver sensitivity specification. I don't think it's relevant to a ranging figure of merit.~Identify the proper citation for the high-resolution timestamp specification. Don't forget to include a value for each of the unsuccessful status conditions.~~X~O | 0~Callaway, Ed~ed.callaway@motorola.com~1-954-723-8341~1-954-608-7537~Motorola~06~Table 8~12~~E~Clause 6.8.3.4 is the O-QPSK PHY receiver sensitivity specification. I don't think it's relevant to a ranging figure of merit.~Identify the proper citation for the high-resolution timestamp specification. Don't forget to include a value for each of the unsuccessful status conditions.~~X~O | 0~Callaway, Ed~ed.callaway@motorola.com~1-954-723-8341~1-954-608-7537~Motorola~06~Table 8~12~~E~Clause 6.8.3.4 is the O-QPSK PHY receiver sensitivity specification. I don't think it's relevant to a ranging figure of merit.~Identify the proper citation for the high-resolution timestamp specification. Don't forget to include a value for each of the unsuccessful status conditions.~~X~O | 0~Callaway, Ed~ed.callaway@motorola.com~1-954-723-8341~1-954-608-7537~Motorola~06~Table 8~12~~E~Clause 6.8.3.4 is the O-QPSK PHY receiver sensitivity specification. I don't think it's relevant to a ranging figure of merit.~Identify the proper citation for the high-resolution timestamp specification. Don't forget to include a value for each of the unsuccessful status conditions.~~X~O | 0~Callaway, Ed~ed.callaway@motorola.com~1-954-723-8341~1-954-608-7537~Motorola~06~Table 8~12~~E~Clause 6.8.3.4 is the O-QPSK PHY receiver sensitivity specification. I don't think it's relevant to a ranging figure of merit.~Identify the proper citation for the high-resolution timestamp specification. Don't forget to include a value for each of the unsuccessful status conditions.~~X~O | 0~Callaway, Ed~ed.callaway@motorola.com~1-954-723-8341~1-954-608-7537~Motorola~06~Table 8~12~~E~Clause 6.8.3.4 is the O-QPSK PHY receiver sensitivity specification. I don't think it's relevant to a ranging figure of merit.~Identify the proper citation for the high-resolution timestamp specification. Don't forget to include a value for each of the unsuccessful status conditions.~~X~O | 0~Callaway, Ed~ed.callaway@motorola.com~1-954-723-8341~1-954-608-7537~Motorola~06~Table 8~12~~E~Clause 6.8.3.4 is the O-QPSK PHY receiver sensitivity specification. I don't think it's relevant to a ranging figure of merit.~Identify the proper citation for the high-resolution timestamp specification. Don't forget to include a value for each of the unsuccessful status conditions.~~X~O | 0~Callaway, Ed~ed.callaway@motorola.com~1-954-723-8341~1-954-608-7537~Motorola~06~Table 8~12~~E~Clause 6.8.3.4 is the O-QPSK PHY receiver sensitivity specification. I don't think it's relevant to a ranging figure of merit.~Identify the proper citation for the high-resolution timestamp specification. Don't forget to include a value for each of the unsuccessful status conditions.~~X~O | 0~Callaway, Ed~ed.callaway@motorola.com~1-954-723-8341~1-954-608-7537~Motorola~06~Table 8~12~~E~Clause 6.8.3.4 is the O-QPSK PHY receiver sensitivity specification. I don't think it's relevant to a ranging figure of merit.~Identify the proper citation for the high-resolution timestamp specification. Don't forget to include a value for each of the unsuccessful status conditions.~~X~O | 0~Callaway, Ed~ed.callaway@motorola.com~1-954-723-8341~1-954-608-7537~Motorola~06~Table 8~12~~E~Clause 6.8.3.4 is the O-QPSK PHY receiver sensitivity specification. I don't think it's relevant to a ranging figure of merit.~Identify the proper citation for the high-resolution timestamp specification. Don't forget to include a value for each of the unsuccessful status conditions.~~X~O | 0~Callaway, Ed~ed.callaway@motorola.com~1-954-723-8341~1-954-608-7537~Motorola~06~Table 8~12~~E~Clause 6.8.3.4 is the O-QPSK PHY receiver sensitivity specification. I don't think it's relevant to a ranging figure of merit.~Identify the proper citation for the high-resolution timestamp specification. Don't forget to include a value for each of the unsuccessful status conditions.~~X~O | 0~Callaway, Ed~ed.callaway@motorola.com~1-954-723-8341~1-954-608-7537~Motorola~06~Table 8~12~~E~Clause 6.8.3.4 is the O-QPSK PHY receiver sensitivity specification. I don't think it's relevant to a ranging figure of merit.~Identify the proper citation for the high-resolution timestamp specification. Don't forget to include a value for each of the unsuccessful status conditions.~~X~O | 0~Callaway, Ed~ed.callaway@motorola.com~1-954-723-8341~1-954-608-7537~Motorola~06~Table 8~12~~E~Clause 6.8.3.4 is the O-QPSK PHY receiver sensitivity specification. I don't think it's relevant to a ranging figure of merit.~Identify the proper citation for the high-resolution timestamp specification. Don't forget to include a value for each of the unsuccessful status conditions.~~X~O | 0~Callaway, Ed~ed.callaway@motorola.com~1-954-723-8341~1-954-608-7537~Motorola~06~Table 8~12~~E~Clause 6.8.3.4 is the O-QPSK PHY receiver sensitivity specification. I don't think it's relevant to a ranging figure of merit.~Identify the proper citation for the high-resolution timestamp specification. Don't forget to include a value for each of the unsuccessful status conditions.~~X~O | 0~Callaway, Ed~ed.callaway@motorola.com~1-954-723-8341~1-954-608-7537~Motorola~06~Table 8~12~~E~Clause 6.8.3.4 is the O-QPSK PHY receiver sensitivity specification. I don't think it's relevant to a ranging figure of merit.~Identify the proper citation for the high-resolution timestamp specification. Don't forget to include a value for each of the unsuccessful status conditions.~~X~O | 0~Callaway, Ed~ed.callaway@motorola.com~1-954-723-8341~1-954-608-7537~Motorola~06~Table 8~12~~E~Clause 6.8.3.4 is the O-QPSK PHY receiver sensitivity specification. I don't think it's relevant to a ranging figure of merit.~Identify the proper citation for the high-resolution timestamp specification. Don't forget to include a value for each of the unsuccessful status conditions.~~X~O | 0~Callaway, Ed~ed.callaway@motorola.com~1-954-723-8341~1-954-608-7537~Motorola~06~Table 8~12~~E~Clause 6.8.3.4 is the O-QPSK PHY receiver sensitivity specification. I don't think it's relevant to a ranging figure of merit.~Identify the proper citation for the high-resolution timestamp specification. Don't forget to include a value for each of the unsuccessful status conditions.~~X~O | 0~Callaway, Ed~ed.callaway@motorola.com~1-954-723-8341~1-954-608-7537~Motorola~06~Table 8~12~~E~Clause 6.8.3.4 is the O-QPSK PHY receiver sensitivity specification. I don't think it's relevant to a ranging figure of merit.~Identify the proper citation for the high-resolution timestamp specification. Don't forget to include a value for each of the unsuccessful status conditions.~~X~O | 0~Callaway, Ed~ed.callaway@motorola.com~1-954-723-8341~1-954-608-7537~Motorola~06~Table 8~12~~E~Clause 6.8.3.4 is the O-QPSK PHY receiver sensitivity specification. I don't think it's relevant to a ranging figure of merit.~Identify the proper citation for the high-resolution timestamp specification. Don't forget to include a value for each of the unsuccessful status conditions.~~X~O | 0~Callaway, Ed~ed.callaway@motorola.com~1-954-723-8341~1-954-608-7537~Motorola~06~Table 8~12~~E~Clause 6.8.3.4 is the O-QPSK PHY receiver sensitivity specification. I don't think it's relevant to a ranging figure of merit.~Identify the proper citation for the high-resolution timestamp specification. Don't forget to include a value for each of the unsuccessful status conditions.~~X~O | 0~Callaway, Ed~ed.callaway@motorola.com~1-954-723-8341~1-954-608-7537~Motorola~06~Table 8~12~~E~Clause 6.8.3.4 is the O-QPSK PHY receiver sensitivity specification. I don't think it's relevant to a ranging figure of merit.~Identify the proper citation for the high-resolution timestamp specification. Don't forget to include a value for each of the unsuccessful status conditions.~~X~O | 0~Callaway, Ed~ed.callaway@motorola.com~1-954-723-8341~1-954-608-7537~Motorola~06~Table 8~12~~E~Clause 6.8.3.4 is the O-QPSK PHY receiver sensitivity specification. I don't think it's relevant to a ranging figure of merit.~Identify the proper citation for the high-resolution timestamp specification. Don't forget to include a value for each of the unsuccessful status conditions.~~X~O | 0~Callaway, Ed~ed.callaway@motorola.com~1-954-723-8341~1-954-608-7537~Motorola~06~Table 8~12~~E~Clause 6.8.3.4 is the O-QPSK PHY receiver sensitivity specification. I don't think it's relevant to a ranging figure of merit.~Identify the proper citation for the high-resolution timestamp specification. Don't forget to include a value for each of the unsuccessful status conditions.~~X~O | 0~Callaway, Ed~ed.callaway@motorola.com~1-954-723-8341~1-954-608-7537~Motorola~06~Table 8~12~~E~Clause 6.8.3.4 is the O-QPSK PHY receiver sensitivity specification. I don't think it's relevant to a ranging figure of merit.~Identify the proper citation for the high-resolution timestamp specification. Don't forget to include a value for each of the unsuccessful status conditions.~~X~O | 0~Callaway, Ed~ed.callaway@motorola.com~1-954-723-8341~1-954-608-7537~Motorola~06~Table 8~12~~E~Clause 6.8.3.4 is the O-QPSK PHY receiver sensitivity specification. I don't think it's relevant to a ranging figure of merit.~Identify the proper citation for the high-resolution timestamp specification. Don't forget to include a value for each of the unsuccessful status conditions.~~X~O | 0~Callaway, Ed~ed.callaway@motorola.com~1-954-723-8341~1-954-608-7537~Motorola~06~Table 8~12~~E~Clause 6.8.3.4 is the O-QPSK PHY receiver sensitivity specification. I don't think it's relevant to a ranging figure of merit.~Identify the proper citation for the high-resolution timestamp specification. Don't forget to include a value for each of the unsuccessful status conditions.~~X~O | 0~Callaway, Ed~ed.callaway@motorola.com~1-954-723-8341~1-954-608-7537~Motorola~06~Table 8~12~~E~Clause 6.8.3.4 is the O-QPSK PHY receiver sensitivity specification. I don't think it's relevant to a ranging figure of merit.~Identify the proper citation for the high-resolution timestamp specification. Don't forget to include a value for each of the unsuccessful status conditions.~~X~O | 0~Callaway, Ed~ed.callaway@motorola.com~1-954-723-8341~1-954-608-7537~Motorola~06~Table 8~12~~E~Clause 6.8.3.4 is the O-QPSK PHY receiver sensitivity specification. I don't think it's relevant to a ranging figure of merit.~Identify the proper citation for the high-resolution timestamp specification. Don't forget to include a value for each of the unsuccessful status conditions.~~X~O | 0~Callaway, Ed~ed.callaway@motorola.com~1-954-723-8341~1-954-608-7537~Motorola~06~Table 8~12~~E~Clause 6.8.3.4 is the O-QPSK PHY receiver sensitivity specification. I don't think it's relevant to a ranging figure of merit.~Identify the proper citation for the high-resolution timestamp specification. Don't forget to include a value for each of the unsuccessful status conditions.~~X~O | 0~Callaway, Ed~ed.callaway@motorola.com~1-954-723-8341~1-954-608-7537~Motorola~06~Table 8~12~~E~Clause 6.8.3.4 is the O-QPSK PHY receiver sensitivity specification. I don't think it's relevant to a ranging figure of merit.~Identify the proper citation for the high-resolution timestamp specification. Don't forget to include a value for each of the unsuccessful status conditions.~~X~O | 0~Callaway, Ed~ed.callaway@motorola.com~1-954-723-8341~1-954-608-7537~Motorola~06~Table 8~12~~E~Clause 6.8.3.4 is the O-QPSK PHY receiver sensitivity specification. I don't think it's relevant to a ranging figure of merit.~Identify the proper citation for the high-resolution timestamp specification. Don't forget to include a value for each of the unsuccessful status conditions.~~X~O | 0~Callaway, Ed~ed.callaway@motorola.com~1-954-723-8341~1-954-608-7537~Motorola~06~Table 8~12~~E~Clause 6.8.3.4 is the O-QPSK PHY receiver sensitivity specification. I don't think it's relevant to a ranging figure of merit.~Identify the proper citation for the high-resolution timestamp specification. Don't forget to include a value for each of the unsuccessful status conditions.~~X~O | 0~Callaway, Ed~ed.callaway@motorola.com~1-954-723-8341~1-954-608-7537~Motorola~06~Table 8~12~~E~Clause 6.8.3.4 is the O-QPSK PHY receiver sensitivity specification. I don't think it's relevant to a ranging figure of merit.~Identify the proper citation for the high-resolution timestamp specification. Don't forget to include a value for each of the unsuccessful status conditions.~~X~O | 0~Callaway, Ed~ed.callaway@motorola.com~1-954-723-8341~1-954-608-7537~Motorola~06~Table 8~12~~E~Clause 6.8.3.4 is the O-QPSK PHY receiver sensitivity specification. I don't think it's relevant to a ranging figure of merit.~Identify the proper citation for the high-resolution timestamp specification. Don't forget to include a value for each of the unsuccessful status conditions.~~X~O | 0~Callaway, Ed~ed.callaway@motorola.com~1-954-723-8341~1-954-608-7537~Motorola~06~Table 8~12~~E~Clause 6.8.3.4 is the O-QPSK PHY receiver sensitivity specification. I don't think it's relevant to a ranging figure of merit.~Identify the proper citation for the high-resolution timestamp specification. Don't forget to include a value for each of the unsuccessful status conditions.~~X~O | 0~Callaway, Ed~ed.callaway@motorola.com~1-954-723-8341~1-954-608-7537~Motorola~06~Table 8~12~~E~Clause 6.8.3.4 is the O-QPSK PHY receiver sensitivity specification. I don't think it's relevant to a ranging figure of merit.~Identify the proper citation for the high-resolution timestamp specification. Don't forget to include a value for each of the unsuccessful status conditions.~~X~O | 0~Callaway, Ed~ed.callaway@motorola.com~1-954-723-8341~1-954-608-7537~Motorola~06~Table 8~12~~E~Clause 6.8.3.4 is the O-QPSK PHY receiver sensitivity specification. I don't think it's relevant to a ranging figure of merit.~Identify the proper citation for the high-resolution timestamp specification. Don't forget to include a value for each of the unsuccessful status conditions.~~X~O | 0~Callaway, Ed~ed.callaway@motorola.com~1-954-723-8341~1-954-608-7537~Motorola~06~Table 8~12~~E~Clause 6.8.3.4 is the O-QPSK PHY receiver sensitivity specification. I don't think it's relevant to a ranging figure of merit.~Identify the proper citation for the high-resolution timestamp specification. Don't forget to include a value for each of the unsuccessful status conditions.~~X~O | 0~Callaway, Ed~ed.callaway@motorola.com~1-954-723-8341~1-954-608-7537~Motorola~06~Table 8~12~~E~Clause 6.8.3.4 is the O-QPSK PHY receiver sensitivity specification. I don't think it's relevant to a ranging figure of merit.~Identify the proper citation for the high-resolution timestamp specification. Don't forget to include a value for each of the unsuccessful status conditions.~~X~O | 0~Callaway, Ed~ed.callaway@motorola.com~1-954-723-8341~1-954-608-7537~Motorola~06~Table 8~12~~E~Clause 6.8.3.4 is the O-QPSK PHY receiver sensitivity specification. I don't think it's relevant to a ranging figure of merit.~Identify the proper citation for the high-resolution timestamp specification. Don't forget to include a value for each of the unsuccessful status conditions.~~X~O | 0~Callaway, Ed~ed.callaway@motorola.com~1-954-723-8341~1-954-608-7537~Motorola~06~Table 8~12~~E~Clause 6.8.3.4 is the O-QPSK PHY receiver sensitivity specification. I don't think it's relevant to a ranging figure of merit.~Identify the proper citation for the high-resolution timestamp specification. Don't forget to include a value for each of the unsuccessful status conditions.~~X~O | 0~Callaway, Ed~ed.callaway@motorola.com~1-954-723-8341~1-954-608-7537~Motorola~06~Table 8~12~~E~Clause 6.8.3.4 is the O-QPSK PHY receiver sensitivity specification. I don't think it's relevant to a ranging figure of merit.~Identify the proper citation for the high-resolution timestamp specification. Don't forget to include a value for each of the unsuccessful status conditions.~~X~O | 0~Callaway, Ed~ed.callaway@motorola.com~1-954-723-8341~1-954-608-7537~Motorola~06~Table 8~12~~E~Clause 6.8.3.4 is the O-QPSK PHY receiver sensitivity specification. I don't think it's relevant to a ranging figure of merit.~Identify the proper citation for the high-resolution timestamp specification. Don't forget to include a value for each of the unsuccessful status conditions.~~X~O | 0~Callaway, Ed~ed.callaway@motorola.com~1-954-723-8341~1-954-608-7537~Motorola~06~Table 8~12~~E~Clause 6.8.3.4 is the O-QPSK PHY receiver sensitivity specification. I don't think it's relevant to a ranging figure of merit.~Identify the proper citation for the high-resolution timestamp specification. Don't forget to include a value for each of the unsuccessful status conditions.~~X~O | 0~Callaway, Ed~ed.callaway@motorola.com~1-954-723-8341~1-954-608-7537~Motorola~06~Table 8~12~~E~Clause 6.8.3.4 is the O-QPSK PHY receiver sensitivity specification. I don't think it's relevant to a ranging figure of merit.~Identify the proper citation for the high-resolution timestamp specification. Don't forget to include a value for each of the unsuccessful status conditions.~~X~O | 0~Callaway, Ed~ed.callaway@motorola.com~1-954-723-8341~1-954-608-7537~Motorola~06~Table 8~12~~E~Clause 6.8.3.4 is the O-QPSK PHY receiver sensitivity specification. I don't think it's relevant to a ranging figure of merit.~Identify the proper citation for the high-resolution timestamp specification. Don't forget to include a value for each of the unsuccessful status conditions.~~X~O | 0~Callaway, Ed~ed.callaway@motorola.com~1-954-723-8341~1-954-608-7537~Motorola~06~Table 8~12~~E~Clause 6.8.3.4 is the O-QPSK PHY receiver sensitivity specification. I don't think it's relevant to a ranging figure of merit.~Identify the proper citation for the high-resolution timestamp specification. Don't forget to include a value for each of the unsuccessful status conditions.~~X~O | 0~Callaway, Ed~ed.callaway@motorola.com~1-954-723-8341~1-954-608-7537~Motorola~06~Table 8~12~~E~Clause 6.8.3.4 is the O-QPSK PHY receiver sensitivity specification. I don't think it's relevant to a ranging figure of merit.~Identify the proper citation for the high-resolution timestamp specification. Don't forget to include a value for each of the unsuccessful status conditions.~~X~O | 0~Callaway, Ed~ed.callaway@motorola.com~1-954-723-8341~1-954-608-7537~Motorola~06~Table 8~12~~E~Clause 6.8.3.4 is the O-QPSK PHY receiver sensitivity specification. I don't think it's relevant to a ranging figure of merit.~Identify the proper citation for the high-resolution timestamp specification. Don't forget to include a value for each of the unsuccessful status conditions.~~X~O | 0~Callaway, Ed~ed.callaway@motorola.com~1-954-723-8341~1-954-608-7537~Motorola~06~Table 8~12~~E~Clause 6.8.3.4 is the O-QPSK PHY receiver sensitivity specification. I don't think it's relevant to a ranging figure of merit.~Identify the proper citation for the high-resolution timestamp specification. Don't forget to include a value for each of the unsuccessful status conditions.~~X~O | 0~Callaway, Ed~ed.callaway@motorola.com~1-954-723-8341~1-954-608-7537~Motorola~06~Table 8~12~~E~Clause 6.8.3.4 is the O-QPSK PHY receiver sensitivity specification. I don't think it's relevant to a ranging figure of merit.~Identify the proper citation for the high-resolution timestamp specification. Don't forget to include a value for each of the unsuccessful status conditions.~~X~O | 0~Callaway, Ed~ed.callaway@motorola.com~1-954-723-8341~1-954-608-7537~Motorola~06~Table 8~12~~E~Clause 6.8.3.4 is the O-QPSK PHY receiver sensitivity specification. I don't think it's relevant to a ranging figure of merit.~Identify the proper citation for the high-resolution timestamp specification. Don't forget to include a value for each of the unsuccessful status conditions.~~X~O | 0~Callaway, Ed~ed.callaway@motorola.com~1-954-723-8341~1-954-608-7537~Motorola~06~Table 8~12~~E~Clause 6.8.3.4 is the O-QPSK PHY receiver sensitivity specification. I don't think it's relevant to a ranging figure of merit.~Identify the proper citation for the high-resolution timestamp specification. Don't forget to include a value for each of the unsuccessful status conditions.~~X~O | 0~Callaway, Ed~ed.callaway@motorola.com~1-954-723-8341~1-954-608-7537~Motorola~06~Table 8~12~~E~Clause 6.8.3.4 is the O-QPSK PHY receiver sensitivity specification. I don't think it's relevant to a ranging figure of merit.~Identify the proper citation for the high-resolution timestamp specification. Don't forget to include a value for each of the unsuccessful status conditions.~~X~O | 0~Callaway, Ed~ed.callaway@motorola.com~1-954-723-8341~1-954-608-7537~Motorola~06~Table 8~12~~E~Clause 6.8.3.4 is the O-QPSK PHY receiver sensitivity specification. I don't think it's relevant to a ranging figure of merit.~Identify the proper citation for the high-resolution timestamp specification. Don't forget to include a value for each of the unsuccessful status conditions.~~X~O | 0~Callaway, Ed~ed.callaway@motorola.com~1-954-723-8341~1-954-608-7537~Motorola~06~Table 8~12~~E~Clause 6.8.3.4 is the O-QPSK PHY receiver sensitivity specification. I don't think it's relevant to a ranging figure of merit.~Identify the proper citation for the high-resolution timestamp specification. Don't forget to include a value for each of the unsuccessful status conditions.~~X~O | 0~Callaway, Ed~ed.callaway@motorola.com~1-954-723-8341~1-954-608-7537~Motorola~06~Table 8~12~~E~Clause 6.8.3.4 is the O-QPSK PHY receiver sensitivity specification. I don't think it's relevant to a ranging figure of merit.~Identify the proper citation for the high-resolution timestamp specification. Don't forget to include a value for each of the unsuccessful status conditions.~~X~O | 0~Callaway, Ed~ed.callaway@motorola.com~1-954-723-8341~1-954-608-7537~Motorola~06~Table 8~12~~E~Clause 6.8.3.4 is the O-QPSK PHY receiver sensitivity specification. I don't think it's relevant to a ranging figure of merit.~Identify the proper citation for the high-resolution timestamp specification. Don't forget to include a value for each of the unsuccessful status conditions.~~X~O | 0~Callaway, Ed~ed.callaway@motorola.com~1-954-723-8341~1-954-608-7537~Motorola~06~Table 8~12~~E~Clause 6.8.3.4 is the O-QPSK PHY receiver sensitivity specification. I don't think it's relevant to a ranging figure of merit.~Identify the proper citation for the high-resolution timestamp specification. Don't forget to include a value for each of the unsuccessful status conditions.~~X~O | 0~Callaway, Ed~ed.callaway@motorola.com~1-954-723-8341~1-954-608-7537~Motorola~06~Table 8~12~~E~Clause 6.8.3.4 is the O-QPSK PHY receiver sensitivity specification. I don't think it's relevant to a ranging figure of merit.~Identify the proper citation for the high-resolution timestamp specification. Don't forget to include a value for each of the unsuccessful status conditions.~~X~O | 0~Callaway, Ed~ed.callaway@motorola.com~1-954-723-8341~1-954-608-7537~Motorola~06~Table 8~12~~E~Clause 6.8.3.4 is the O-QPSK PHY receiver sensitivity specification. I don't think it's relevant to a ranging figure of merit.~Identify the proper citation for the high-resolution timestamp specification. Don't forget to include a value for each of the unsuccessful status conditions.~~X~O | 0~Callaway, Ed~ed.callaway@motorola.com~1-954-723-8341~1-954-608-7537~Motorola~06~Table 8~12~~E~Clause 6.8.3.4 is the O-QPSK PHY receiver sensitivity specification. I don't think it's relevant to a ranging figure of merit.~Identify the proper citation for the high-resolution timestamp specification. Don't forget to include a value for each of the unsuccessful status conditions.~~X~O | 0~Callaway, Ed~ed.callaway@motorola.com~1-954-723-8341~1-954-608-7537~Motorola~06~Table 8~12~~E~Clause 6.8.3.4 is the O-QPSK PHY receiver sensitivity specification. I don't think it's relevant to a ranging figure of merit.~Identify the proper citation for the high-resolution timestamp specification. Don't forget to include a value for each of the unsuccessful status conditions.~~X~O | 0~Callaway, Ed~ed.callaway@motorola.com~1-954-723-8341~1-954-608-7537~Motorola~06~Table 8~12~~E~Clause 6.8.3.4 is the O-QPSK PHY receiver sensitivity specification. I don't think it's relevant to a ranging figure of merit.~Identify the proper citation for the high-resolution timestamp specification. Don't forget to include a value for each of the unsuccessful status conditions.~~X~O | 0~Callaway, Ed~ed.callaway@motorola.com~1-954-723-8341~1-954-608-7537~Motorola~06~Table 8~12~~E~Clause 6.8.3.4 is the O-QPSK PHY receiver sensitivity specification. I don't think it's relevant to a ranging figure of merit.~Identify the proper citation for the high-resolution timestamp specification. Don't forget to include a value for each of the unsuccessful status conditions.~~X~O | 0~Callaway, Ed~ed.callaway@motorola.com~1-954-723-8341~1-954-608-7537~Motorola~06~Table 8~12~~E~Clause 6.8.3.4 is the O-QPSK PHY receiver sensitivity specification. I don't think it's relevant to a ranging figure of merit.~Identify the proper citation for the high-resolution timestamp specification. Don't forget to include a value for each of the unsuccessful status conditions.~~X~O | 0~Callaway, Ed~ed.callaway@motorola.com~1-954-723-8341~1-954-608-7537~Motorola~06~Table 8~12~~E~Clause 6.8.3.4 is the O-QPSK PHY receiver sensitivity specification. I don't think it's relevant to a ranging figure of merit.~Identify the proper citation for the high-resolution timestamp specification. Don't forget to include a value for each of the unsuccessful status conditions.~~X~O | 0~Callaway, Ed~ed.callaway@motorola.com~1-954-723-8341~1-954-608-7537~Motorola~06~Table 8~12~~E~Clause 6.8.3.4 is the O-QPSK PHY receiver sensitivity specification. I don't think it's relevant to a ranging figure of merit.~Identify the proper citation for the high-resolution timestamp specification. Don't forget to include a value for each of the unsuccessful status conditions.~~X~O | 0~Callaway, Ed~ed.callaway@motorola.com~1-954-723-8341~1-954-608-7537~Motorola~06~Table 8~12~~E~Clause 6.8.3.4 is the O-QPSK PHY receiver sensitivity specification. I don't think it's relevant to a ranging figure of merit.~Identify the proper citation for the high-resolution timestamp specification. Don't forget to include a value for each of the unsuccessful status conditions.~~X~O | 0~Callaway, Ed~ed.callaway@motorola.com~1-954-723-8341~1-954-608-7537~Motorola~06~Table 8~12~~E~Clause 6.8.3.4 is the O-QPSK PHY receiver sensitivity specification. I don't think it's relevant to a ranging figure of merit.~Identify the proper citation for the high-resolution timestamp specification. Don't forget to include a value for each of the unsuccessful status conditions.~~X~O | 0~Callaway, Ed~ed.callaway@motorola.com~1-954-723-8341~1-954-608-7537~Motorola~06~Table 8~12~~E~Clause 6.8.3.4 is the O-QPSK PHY receiver sensitivity specification. I don't think it's relevant to a ranging figure of merit.~Identify the proper citation for the high-resolution timestamp specification. Don't forget to include a value for each of the unsuccessful status conditions.~~X~O | 0~Callaway, Ed~ed.callaway@motorola.com~1-954-723-8341~1-954-608-7537~Motorola~06~Table 8~12~~E~Clause 6.8.3.4 is the O-QPSK PHY receiver sensitivity specification. I don't think it's relevant to a ranging figure of merit.~Identify the proper citation for the high-resolution timestamp specification. Don't forget to include a value for each of the unsuccessful status conditions.~~X~O | 0~Callaway, Ed~ed.callaway@motorola.com~1-954-723-8341~1-954-608-7537~Motorola~06~Table 8~12~~E~Clause 6.8.3.4 is the O-QPSK PHY receiver sensitivity specification. I don't think it's relevant to a ranging figure of merit.~Identify the proper citation for the high-resolution timestamp specification. Don't forget to include a value for each of the unsuccessful status conditions.~~X~O | 0~Callaway, Ed~ed.callaway@motorola.com~1-954-723-8341~1-954-608-7537~Motorola~06~Table 8~12~~E~Clause 6.8.3.4 is the O-QPSK PHY receiver sensitivity specification. I don't think it's relevant to a ranging figure of merit.~Identify the proper citation for the high-resolution timestamp specification. Don't forget to include a value for each of the unsuccessful status conditions.~~X~O | 0~Callaway, Ed~ed.callaway@motorola.com~1-954-723-8341~1-954-608-7537~Motorola~06~Table 8~12~~E~Clause 6.8.3.4 is the O-QPSK PHY receiver sensitivity specification. I don't think it's relevant to a ranging figure of merit.~Identify the proper citation for the high-resolution timestamp specification. Don't forget to include a value for each of the unsuccessful status conditions.~~X~O | 0~Callaway, Ed~ed.callaway@motorola.com~1-954-723-8341~1-954-608-7537~Motorola~06~Table 8~12~~E~Clause 6.8.3.4 is the O-QPSK PHY receiver sensitivity specification. I don't think it's relevant to a ranging figure of merit.~Identify the proper citation for the high-resolution timestamp specification. Don't forget to include a value for each of the unsuccessful status conditions.~~X~O | 0~Callaway, Ed~ed.callaway@motorola.com~1-954-723-8341~1-954-608-7537~Motorola~06~Table 8~12~~E~Clause 6.8.3.4 is the O-QPSK PHY receiver sensitivity specification. I don't think it's relevant to a ranging figure of merit.~Identify the proper citation for the high-resolution timestamp specification. Don't forget to include a value for each of the unsuccessful status conditions.~~X~O | 0~Callaway, Ed~ed.callaway@motorola.com~1-954-723-8341~1-954-608-7537~Motorola~06~Table 8~12~~E~Clause 6.8.3.4 is the O-QPSK PHY receiver sensitivity specification. I don't think it's relevant to a ranging figure of merit.~Identify the proper citation for the high-resolution timestamp specification. Don't forget to include a value for each of the unsuccessful status conditions.~~X~O | 0~Callaway, Ed~ed.callaway@motorola.com~1-954-723-8341~1-954-608-7537~Motorola~06~Table 8~12~~E~Clause 6.8.3.4 is the O-QPSK PHY receiver sensitivity specification. I don't think it's relevant to a ranging figure of merit.~Identify the proper citation for the high-resolution timestamp specification. Don't forget to include a value for each of the unsuccessful status conditions.~~X~O | 0~Callaway, Ed~ed.callaway@motorola.com~1-954-723-8341~1-954-608-7537~Motorola~06~Table 8~12~~E~Clause 6.8.3.4 is the O-QPSK PHY receiver sensitivity specification. I don't think it's relevant to a ranging figure of merit.~Identify the proper citation for the high-resolution timestamp specification. Don't forget to include a value for each of the unsuccessful status conditions.~~X~O | 0~Callaway, Ed~ed.callaway@motorola.com~1-954-723-8341~1-954-608-7537~Motorola~06~Table 8~12~~E~Clause 6.8.3.4 is the O-QPSK PHY receiver sensitivity specification. I don't think it's relevant to a ranging figure of merit.~Identify the proper citation for the high-resolution timestamp specification. Don't forget to include a value for each of the unsuccessful status conditions.~~X~O | 0~Callaway, Ed~ed.callaway@motorola.com~1-954-723-8341~1-954-608-7537~Motorola~06~Table 8~12~~E~Clause 6.8.3.4 is the O-QPSK PHY receiver sensitivity specification. I don't think it's relevant to a ranging figure of merit.~Identify the proper citation for the high-resolution timestamp specification. Don't forget to include a value for each of the unsuccessful status conditions.~~X~O | 0~Callaway, Ed~ed.callaway@motorola.com~1-954-723-8341~1-954-608-7537~Motorola~06~Table 8~12~~E~Clause 6.8.3.4 is the O-QPSK PHY receiver sensitivity specification. I don't think it's relevant to a ranging figure of merit.~Identify the proper citation for the high-resolution timestamp specification. Don't forget to include a value for each of the unsuccessful status conditions.~~X~O | 0~Callaway, Ed~ed.callaway@motorola.com~1-954-723-8341~1-954-608-7537~Motorola~06~Table 8~12~~E~Clause 6.8.3.4 is the O-QPSK PHY receiver sensitivity specification. I don't think it's relevant to a ranging figure of merit.~Identify the proper citation for the high-resolution timestamp specification. Don't forget to include a value for each of the unsuccessful status conditions.~~X~O | 0~Callaway, Ed~ed.callaway@motorola.com~1-954-723-8341~1-954-608-7537~Motorola~06~Table 8~12~~E~Clause 6.8.3.4 is the O-QPSK PHY receiver sensitivity specification. I don't think it's relevant to a ranging figure of merit.~Identify the proper citation for the high-resolution timestamp specification. Don't forget to include a value for each of the unsuccessful status conditions.~~X~O | 0~Callaway, Ed~ed.callaway@motorola.com~1-954-723-8341~1-954-608-7537~Motorola~06~Table 8~12~~E~Clause 6.8.3.4 is the O-QPSK PHY receiver sensitivity specification. I don't think it's relevant to a ranging figure of merit.~Identify the proper citation for the high-resolution timestamp specification. Don't forget to include a value for each of the unsuccessful status conditions.~~X~O | 0~Callaway, Ed~ed.callaway@motorola.com~1-954-723-8341~1-954-608-7537~Motorola~06~Table 8~12~~E~Clause 6.8.3.4 is the O-QPSK PHY receiver sensitivity specification. I don't think it's relevant to a ranging figure of merit.~Identify the proper citation for the high-resolution timestamp specification. Don't forget to include a value for each of the unsuccessful status conditions.~~X~O | 0~Callaway, Ed~ed.callaway@motorola.com~1-954-723-8341~1-954-608-7537~Motorola~06~Table 8~12~~E~Clause 6.8.3.4 is the O-QPSK PHY receiver sensitivity specification. I don't think it's relevant to a ranging figure of merit.~Identify the proper citation for the high-resolution timestamp specification. Don't forget to include a value for each of the unsuccessful status conditions.~~X~O | 0~Callaway, Ed~ed.callaway@motorola.com~1-954-723-8341~1-954-608-7537~Motorola~06~Table 8~12~~E~Clause 6.8.3.4 is the O-QPSK PHY receiver sensitivity specification. I don't think it's relevant to a ranging figure of merit.~Identify the proper citation for the high-resolution timestamp specification. Don't forget to include a value for each of the unsuccessful status conditions.~~X~O | 0~Callaway, Ed~ed.callaway@motorola.com~1-954-723-8341~1-954-608-7537~Motorola~06~Table 8~12~~E~Clause 6.8.3.4 is the O-QPSK PHY receiver sensitivity specification. I don't think it's relevant to a ranging figure of merit.~Identify the proper citation for the high-resolution timestamp specification. Don't forget to include a value for each of the unsuccessful status conditions.~~X~O | 0~Callaway, Ed~ed.callaway@motorola.com~1-954-723-8341~1-954-608-7537~Motorola~06~Table 8~12~~E~Clause 6.8.3.4 is the O-QPSK PHY receiver sensitivity specification. I don't think it's relevant to a ranging figure of merit.~Identify the proper citation for the high-resolution timestamp specification. Don't forget to include a value for each of the unsuccessful status conditions.~~X~O | 0~Callaway, Ed~ed.callaway@motorola.com~1-954-723-8341~1-954-608-7537~Motorola~06~Table 8~12~~E~Clause 6.8.3.4 is the O-QPSK PHY receiver sensitivity specification. I don't think it's relevant to a ranging figure of merit.~Identify the proper citation for the high-resolution timestamp specification. Don't forget to include a value for each of the unsuccessful status conditions.~~X~O
Callaway, Ed | Motorola | 6 | Table 8 | 12 |  | T | The ppduLinkQuality description is confusing: (a) The valid range is huge--32 bits--yet only the 8 or 24 LSBs are defined. How are the rest of the bits specified? Why not just limit it to 24 bits? (b) How does the MAC know which ppduLinkQuality definition (mandatory or optional) is being used? For example, if I assume that the "unused" MSBs are set to 0, and the PHY sends the MAC a ppduLinkQuality value of 0x00000008, is the received packet of high or low quality? Is it intended that phyRangingSupported be used to indicate this? If so, cite it and its values for each ppduLinkQuality definition. | Properly define and describe the ppduLinkQuality parameter. |  |  |  | 0~Callaway, Ed~ed.callaway@motorola.com~1-954-723-8341~1-954-608-7537~Motorola~06~Table 8~12~~T~The ppduLinkQuality description is confusing: (a) The valid range is huge--32 bits--yet only the 8 or 24 LSBs are defined. How are the rest of the bits specified? Why not just limit it to 24 bits? (b) How does the MAC know which ppduLinkQuality definition (mandatory or optional) is being used? For example, if I assume that the "unused" MSBs are set to 0, and the PHY sends the MAC a ppduLinkQuality value of 0x00000008, is the received packet of high or low quality? Is it intended that phyRangingSupported be used to indicate this? If so, cite it and its values for each ppduLinkQuality definition.~Properly define and describe the ppduLinkQuality parameter.~~X~O | 0~Callaway, Ed~ed.callaway@motorola.com~1-954-723-8341~1-954-608-7537~Motorola~06~Table 8~12~~T~The ppduLinkQuality description is confusing: (a) The valid range is huge--32 bits--yet only the 8 or 24 LSBs are defined. How are the rest of the bits specified? Why not just limit it to 24 bits? (b) How does the MAC know which ppduLinkQuality definition (mandatory or optional) is being used? For example, if I assume that the "unused" MSBs are set to 0, and the PHY sends the MAC a ppduLinkQuality value of 0x00000008, is the received packet of high or low quality? Is it intended that phyRangingSupported be used to indicate this? If so, cite it and its values for each ppduLinkQuality definition.~Properly define and describe the ppduLinkQuality parameter.~~X~O | 0~Callaway, Ed~ed.callaway@motorola.com~1-954-723-8341~1-954-608-7537~Motorola~06~Table 8~12~~T~The ppduLinkQuality description is confusing: (a) The valid range is huge--32 bits--yet only the 8 or 24 LSBs are defined. How are the rest of the bits specified? Why not just limit it to 24 bits? (b) How does the MAC know which ppduLinkQuality definition (mandatory or optional) is being used? For example, if I assume that the "unused" MSBs are set to 0, and the PHY sends the MAC a ppduLinkQuality value of 0x00000008, is the received packet of high or low quality? Is it intended that phyRangingSupported be used to indicate this? If so, cite it and its values for each ppduLinkQuality definition.~Properly define and describe the ppduLinkQuality parameter.~~X~O | 0~Callaway, Ed~ed.callaway@motorola.com~1-954-723-8341~1-954-608-7537~Motorola~06~Table 8~12~~T~The ppduLinkQuality description is confusing: (a) The valid range is huge--32 bits--yet only the 8 or 24 LSBs are defined. How are the rest of the bits specified? Why not just limit it to 24 bits? (b) How does the MAC know which ppduLinkQuality definition (mandatory or optional) is being used? For example, if I assume that the "unused" MSBs are set to 0, and the PHY sends the MAC a ppduLinkQuality value of 0x00000008, is the received packet of high or low quality? Is it intended that phyRangingSupported be used to indicate this? If so, cite it and its values for each ppduLinkQuality definition.~Properly define and describe the ppduLinkQuality parameter.~~X~O | 0~Callaway, Ed~ed.callaway@motorola.com~1-954-723-8341~1-954-608-7537~Motorola~06~Table 8~12~~T~The ppduLinkQuality description is confusing: (a) The valid range is huge--32 bits--yet only the 8 or 24 LSBs are defined. How are the rest of the bits specified? Why not just limit it to 24 bits? (b) How does the MAC know which ppduLinkQuality definition (mandatory or optional) is being used? For example, if I assume that the "unused" MSBs are set to 0, and the PHY sends the MAC a ppduLinkQuality value of 0x00000008, is the received packet of high or low quality? Is it intended that phyRangingSupported be used to indicate this? If so, cite it and its values for each ppduLinkQuality definition.~Properly define and describe the ppduLinkQuality parameter.~~X~O | 0~Callaway, Ed~ed.callaway@motorola.com~1-954-723-8341~1-954-608-7537~Motorola~06~Table 8~12~~T~The ppduLinkQuality description is confusing: (a) The valid range is huge--32 bits--yet only the 8 or 24 LSBs are defined. How are the rest of the bits specified? Why not just limit it to 24 bits? (b) How does the MAC know which ppduLinkQuality definition (mandatory or optional) is being used? For example, if I assume that the "unused" MSBs are set to 0, and the PHY sends the MAC a ppduLinkQuality value of 0x00000008, is the received packet of high or low quality? Is it intended that phyRangingSupported be used to indicate this? If so, cite it and its values for each ppduLinkQuality definition.~Properly define and describe the ppduLinkQuality parameter.~~X~O | 0~Callaway, Ed~ed.callaway@motorola.com~1-954-723-8341~1-954-608-7537~Motorola~06~Table 8~12~~T~The ppduLinkQuality description is confusing: (a) The valid range is huge--32 bits--yet only the 8 or 24 LSBs are defined. How are the rest of the bits specified? Why not just limit it to 24 bits? (b) How does the MAC know which ppduLinkQuality definition (mandatory or optional) is being used? For example, if I assume that the "unused" MSBs are set to 0, and the PHY sends the MAC a ppduLinkQuality value of 0x00000008, is the received packet of high or low quality? Is it intended that phyRangingSupported be used to indicate this? If so, cite it and its values for each ppduLinkQuality definition.~Properly define and describe the ppduLinkQuality parameter.~~X~O | 0~Callaway, Ed~ed.callaway@motorola.com~1-954-723-8341~1-954-608-7537~Motorola~06~Table 8~12~~T~The ppduLinkQuality description is confusing: (a) The valid range is huge--32 bits--yet only the 8 or 24 LSBs are defined. How are the rest of the bits specified? Why not just limit it to 24 bits? (b) How does the MAC know which ppduLinkQuality definition (mandatory or optional) is being used? For example, if I assume that the "unused" MSBs are set to 0, and the PHY sends the MAC a ppduLinkQuality value of 0x00000008, is the received packet of high or low quality? Is it intended that phyRangingSupported be used to indicate this? If so, cite it and its values for each ppduLinkQuality definition.~Properly define and describe the ppduLinkQuality parameter.~~X~O | 0~Callaway, Ed~ed.callaway@motorola.com~1-954-723-8341~1-954-608-7537~Motorola~06~Table 8~12~~T~The ppduLinkQuality description is confusing: (a) The valid range is huge--32 bits--yet only the 8 or 24 LSBs are defined. How are the rest of the bits specified? Why not just limit it to 24 bits? (b) How does the MAC know which ppduLinkQuality definition (mandatory or optional) is being used? For example, if I assume that the "unused" MSBs are set to 0, and the PHY sends the MAC a ppduLinkQuality value of 0x00000008, is the received packet of high or low quality? Is it intended that phyRangingSupported be used to indicate this? If so, cite it and its values for each ppduLinkQuality definition.~Properly define and describe the ppduLinkQuality parameter.~~X~O | 0~Callaway, Ed~ed.callaway@motorola.com~1-954-723-8341~1-954-608-7537~Motorola~06~Table 8~12~~T~The ppduLinkQuality description is confusing: (a) The valid range is huge--32 bits--yet only the 8 or 24 LSBs are defined. How are the rest of the bits specified? Why not just limit it to 24 bits? (b) How does the MAC know which ppduLinkQuality definition (mandatory or optional) is being used? For example, if I assume that the "unused" MSBs are set to 0, and the PHY sends the MAC a ppduLinkQuality value of 0x00000008, is the received packet of high or low quality? Is it intended that phyRangingSupported be used to indicate this? If so, cite it and its values for each ppduLinkQuality definition.~Properly define and describe the ppduLinkQuality parameter.~~X~O | 0~Callaway, Ed~ed.callaway@motorola.com~1-954-723-8341~1-954-608-7537~Motorola~06~Table 8~12~~T~The ppduLinkQuality description is confusing: (a) The valid range is huge--32 bits--yet only the 8 or 24 LSBs are defined. How are the rest of the bits specified? Why not just limit it to 24 bits? (b) How does the MAC know which ppduLinkQuality definition (mandatory or optional) is being used? For example, if I assume that the "unused" MSBs are set to 0, and the PHY sends the MAC a ppduLinkQuality value of 0x00000008, is the received packet of high or low quality? Is it intended that phyRangingSupported be used to indicate this? If so, cite it and its values for each ppduLinkQuality definition.~Properly define and describe the ppduLinkQuality parameter.~~X~O | 0~Callaway, Ed~ed.callaway@motorola.com~1-954-723-8341~1-954-608-7537~Motorola~06~Table 8~12~~T~The ppduLinkQuality description is confusing: (a) The valid range is huge--32 bits--yet only the 8 or 24 LSBs are defined. How are the rest of the bits specified? Why not just limit it to 24 bits? (b) How does the MAC know which ppduLinkQuality definition (mandatory or optional) is being used? For example, if I assume that the "unused" MSBs are set to 0, and the PHY sends the MAC a ppduLinkQuality value of 0x00000008, is the received packet of high or low quality? Is it intended that phyRangingSupported be used to indicate this? If so, cite it and its values for each ppduLinkQuality definition.~Properly define and describe the ppduLinkQuality parameter.~~X~O | 0~Callaway, Ed~ed.callaway@motorola.com~1-954-723-8341~1-954-608-7537~Motorola~06~Table 8~12~~T~The ppduLinkQuality description is confusing: (a) The valid range is huge--32 bits--yet only the 8 or 24 LSBs are defined. How are the rest of the bits specified? Why not just limit it to 24 bits? (b) How does the MAC know which ppduLinkQuality definition (mandatory or optional) is being used? For example, if I assume that the "unused" MSBs are set to 0, and the PHY sends the MAC a ppduLinkQuality value of 0x00000008, is the received packet of high or low quality? Is it intended that phyRangingSupported be used to indicate this? If so, cite it and its values for each ppduLinkQuality definition.~Properly define and describe the ppduLinkQuality parameter.~~X~O | 0~Callaway, Ed~ed.callaway@motorola.com~1-954-723-8341~1-954-608-7537~Motorola~06~Table 8~12~~T~The ppduLinkQuality description is confusing: (a) The valid range is huge--32 bits--yet only the 8 or 24 LSBs are defined. How are the rest of the bits specified? Why not just limit it to 24 bits? (b) How does the MAC know which ppduLinkQuality definition (mandatory or optional) is being used? For example, if I assume that the "unused" MSBs are set to 0, and the PHY sends the MAC a ppduLinkQuality value of 0x00000008, is the received packet of high or low quality? Is it intended that phyRangingSupported be used to indicate this? If so, cite it and its values for each ppduLinkQuality definition.~Properly define and describe the ppduLinkQuality parameter.~~X~O | 0~Callaway, Ed~ed.callaway@motorola.com~1-954-723-8341~1-954-608-7537~Motorola~06~Table 8~12~~T~The ppduLinkQuality description is confusing: (a) The valid range is huge--32 bits--yet only the 8 or 24 LSBs are defined. How are the rest of the bits specified? Why not just limit it to 24 bits? (b) How does the MAC know which ppduLinkQuality definition (mandatory or optional) is being used? For example, if I assume that the "unused" MSBs are set to 0, and the PHY sends the MAC a ppduLinkQuality value of 0x00000008, is the received packet of high or low quality? Is it intended that phyRangingSupported be used to indicate this? If so, cite it and its values for each ppduLinkQuality definition.~Properly define and describe the ppduLinkQuality parameter.~~X~O | 0~Callaway, Ed~ed.callaway@motorola.com~1-954-723-8341~1-954-608-7537~Motorola~06~Table 8~12~~T~The ppduLinkQuality description is confusing: (a) The valid range is huge--32 bits--yet only the 8 or 24 LSBs are defined. How are the rest of the bits specified? Why not just limit it to 24 bits? (b) How does the MAC know which ppduLinkQuality definition (mandatory or optional) is being used? For example, if I assume that the "unused" MSBs are set to 0, and the PHY sends the MAC a ppduLinkQuality value of 0x00000008, is the received packet of high or low quality? Is it intended that phyRangingSupported be used to indicate this? If so, cite it and its values for each ppduLinkQuality definition.~Properly define and describe the ppduLinkQuality parameter.~~X~O | 0~Callaway, Ed~ed.callaway@motorola.com~1-954-723-8341~1-954-608-7537~Motorola~06~Table 8~12~~T~The ppduLinkQuality description is confusing: (a) The valid range is huge--32 bits--yet only the 8 or 24 LSBs are defined. How are the rest of the bits specified? Why not just limit it to 24 bits? (b) How does the MAC know which ppduLinkQuality definition (mandatory or optional) is being used? For example, if I assume that the "unused" MSBs are set to 0, and the PHY sends the MAC a ppduLinkQuality value of 0x00000008, is the received packet of high or low quality? Is it intended that phyRangingSupported be used to indicate this? If so, cite it and its values for each ppduLinkQuality definition.~Properly define and describe the ppduLinkQuality parameter.~~X~O | 0~Callaway, Ed~ed.callaway@motorola.com~1-954-723-8341~1-954-608-7537~Motorola~06~Table 8~12~~T~The ppduLinkQuality description is confusing: (a) The valid range is huge--32 bits--yet only the 8 or 24 LSBs are defined. How are the rest of the bits specified? Why not just limit it to 24 bits? (b) How does the MAC know which ppduLinkQuality definition (mandatory or optional) is being used? For example, if I assume that the "unused" MSBs are set to 0, and the PHY sends the MAC a ppduLinkQuality value of 0x00000008, is the received packet of high or low quality? Is it intended that phyRangingSupported be used to indicate this? If so, cite it and its values for each ppduLinkQuality definition.~Properly define and describe the ppduLinkQuality parameter.~~X~O | 0~Callaway, Ed~ed.callaway@motorola.com~1-954-723-8341~1-954-608-7537~Motorola~06~Table 8~12~~T~The ppduLinkQuality description is confusing: (a) The valid range is huge--32 bits--yet only the 8 or 24 LSBs are defined. How are the rest of the bits specified? Why not just limit it to 24 bits? (b) How does the MAC know which ppduLinkQuality definition (mandatory or optional) is being used? For example, if I assume that the "unused" MSBs are set to 0, and the PHY sends the MAC a ppduLinkQuality value of 0x00000008, is the received packet of high or low quality? Is it intended that phyRangingSupported be used to indicate this? If so, cite it and its values for each ppduLinkQuality definition.~Properly define and describe the ppduLinkQuality parameter.~~X~O | 0~Callaway, Ed~ed.callaway@motorola.com~1-954-723-8341~1-954-608-7537~Motorola~06~Table 8~12~~T~The ppduLinkQuality description is confusing: (a) The valid range is huge--32 bits--yet only the 8 or 24 LSBs are defined. How are the rest of the bits specified? Why not just limit it to 24 bits? (b) How does the MAC know which ppduLinkQuality definition (mandatory or optional) is being used? For example, if I assume that the "unused" MSBs are set to 0, and the PHY sends the MAC a ppduLinkQuality value of 0x00000008, is the received packet of high or low quality? Is it intended that phyRangingSupported be used to indicate this? If so, cite it and its values for each ppduLinkQuality definition.~Properly define and describe the ppduLinkQuality parameter.~~X~O | 0~Callaway, Ed~ed.callaway@motorola.com~1-954-723-8341~1-954-608-7537~Motorola~06~Table 8~12~~T~The ppduLinkQuality description is confusing: (a) The valid range is huge--32 bits--yet only the 8 or 24 LSBs are defined. How are the rest of the bits specified? Why not just limit it to 24 bits? (b) How does the MAC know which ppduLinkQuality definition (mandatory or optional) is being used? For example, if I assume that the "unused" MSBs are set to 0, and the PHY sends the MAC a ppduLinkQuality value of 0x00000008, is the received packet of high or low quality? Is it intended that phyRangingSupported be used to indicate this? If so, cite it and its values for each ppduLinkQuality definition.~Properly define and describe the ppduLinkQuality parameter.~~X~O | 0~Callaway, Ed~ed.callaway@motorola.com~1-954-723-8341~1-954-608-7537~Motorola~06~Table 8~12~~T~The ppduLinkQuality description is confusing: (a) The valid range is huge--32 bits--yet only the 8 or 24 LSBs are defined. How are the rest of the bits specified? Why not just limit it to 24 bits? (b) How does the MAC know which ppduLinkQuality definition (mandatory or optional) is being used? For example, if I assume that the "unused" MSBs are set to 0, and the PHY sends the MAC a ppduLinkQuality value of 0x00000008, is the received packet of high or low quality? Is it intended that phyRangingSupported be used to indicate this? If so, cite it and its values for each ppduLinkQuality definition.~Properly define and describe the ppduLinkQuality parameter.~~X~O | 0~Callaway, Ed~ed.callaway@motorola.com~1-954-723-8341~1-954-608-7537~Motorola~06~Table 8~12~~T~The ppduLinkQuality description is confusing: (a) The valid range is huge--32 bits--yet only the 8 or 24 LSBs are defined. How are the rest of the bits specified? Why not just limit it to 24 bits? (b) How does the MAC know which ppduLinkQuality definition (mandatory or optional) is being used? For example, if I assume that the "unused" MSBs are set to 0, and the PHY sends the MAC a ppduLinkQuality value of 0x00000008, is the received packet of high or low quality? Is it intended that phyRangingSupported be used to indicate this? If so, cite it and its values for each ppduLinkQuality definition.~Properly define and describe the ppduLinkQuality parameter.~~X~O | 0~Callaway, Ed~ed.callaway@motorola.com~1-954-723-8341~1-954-608-7537~Motorola~06~Table 8~12~~T~The ppduLinkQuality description is confusing: (a) The valid range is huge--32 bits--yet only the 8 or 24 LSBs are defined. How are the rest of the bits specified? Why not just limit it to 24 bits? (b) How does the MAC know which ppduLinkQuality definition (mandatory or optional) is being used? For example, if I assume that the "unused" MSBs are set to 0, and the PHY sends the MAC a ppduLinkQuality value of 0x00000008, is the received packet of high or low quality? Is it intended that phyRangingSupported be used to indicate this? If so, cite it and its values for each ppduLinkQuality definition.~Properly define and describe the ppduLinkQuality parameter.~~X~O | 0~Callaway, Ed~ed.callaway@motorola.com~1-954-723-8341~1-954-608-7537~Motorola~06~Table 8~12~~T~The ppduLinkQuality description is confusing: (a) The valid range is huge--32 bits--yet only the 8 or 24 LSBs are defined. How are the rest of the bits specified? Why not just limit it to 24 bits? (b) How does the MAC know which ppduLinkQuality definition (mandatory or optional) is being used? For example, if I assume that the "unused" MSBs are set to 0, and the PHY sends the MAC a ppduLinkQuality value of 0x00000008, is the received packet of high or low quality? Is it intended that phyRangingSupported be used to indicate this? If so, cite it and its values for each ppduLinkQuality definition.~Properly define and describe the ppduLinkQuality parameter.~~X~O | 0~Callaway, Ed~ed.callaway@motorola.com~1-954-723-8341~1-954-608-7537~Motorola~06~Table 8~12~~T~The ppduLinkQuality description is confusing: (a) The valid range is huge--32 bits--yet only the 8 or 24 LSBs are defined. How are the rest of the bits specified? Why not just limit it to 24 bits? (b) How does the MAC know which ppduLinkQuality definition (mandatory or optional) is being used? For example, if I assume that the "unused" MSBs are set to 0, and the PHY sends the MAC a ppduLinkQuality value of 0x00000008, is the received packet of high or low quality? Is it intended that phyRangingSupported be used to indicate this? If so, cite it and its values for each ppduLinkQuality definition.~Properly define and describe the ppduLinkQuality parameter.~~X~O | 0~Callaway, Ed~ed.callaway@motorola.com~1-954-723-8341~1-954-608-7537~Motorola~06~Table 8~12~~T~The ppduLinkQuality description is confusing: (a) The valid range is huge--32 bits--yet only the 8 or 24 LSBs are defined. How are the rest of the bits specified? Why not just limit it to 24 bits? (b) How does the MAC know which ppduLinkQuality definition (mandatory or optional) is being used? For example, if I assume that the "unused" MSBs are set to 0, and the PHY sends the MAC a ppduLinkQuality value of 0x00000008, is the received packet of high or low quality? Is it intended that phyRangingSupported be used to indicate this? If so, cite it and its values for each ppduLinkQuality definition.~Properly define and describe the ppduLinkQuality parameter.~~X~O | 0~Callaway, Ed~ed.callaway@motorola.com~1-954-723-8341~1-954-608-7537~Motorola~06~Table 8~12~~T~The ppduLinkQuality description is confusing: (a) The valid range is huge--32 bits--yet only the 8 or 24 LSBs are defined. How are the rest of the bits specified? Why not just limit it to 24 bits? (b) How does the MAC know which ppduLinkQuality definition (mandatory or optional) is being used? For example, if I assume that the "unused" MSBs are set to 0, and the PHY sends the MAC a ppduLinkQuality value of 0x00000008, is the received packet of high or low quality? Is it intended that phyRangingSupported be used to indicate this? If so, cite it and its values for each ppduLinkQuality definition.~Properly define and describe the ppduLinkQuality parameter.~~X~O | 0~Callaway, Ed~ed.callaway@motorola.com~1-954-723-8341~1-954-608-7537~Motorola~06~Table 8~12~~T~The ppduLinkQuality description is confusing: (a) The valid range is huge--32 bits--yet only the 8 or 24 LSBs are defined. How are the rest of the bits specified? Why not just limit it to 24 bits? (b) How does the MAC know which ppduLinkQuality definition (mandatory or optional) is being used? For example, if I assume that the "unused" MSBs are set to 0, and the PHY sends the MAC a ppduLinkQuality value of 0x00000008, is the received packet of high or low quality? Is it intended that phyRangingSupported be used to indicate this? If so, cite it and its values for each ppduLinkQuality definition.~Properly define and describe the ppduLinkQuality parameter.~~X~O | 0~Callaway, Ed~ed.callaway@motorola.com~1-954-723-8341~1-954-608-7537~Motorola~06~Table 8~12~~T~The ppduLinkQuality description is confusing: (a) The valid range is huge--32 bits--yet only the 8 or 24 LSBs are defined. How are the rest of the bits specified? Why not just limit it to 24 bits? (b) How does the MAC know which ppduLinkQuality definition (mandatory or optional) is being used? For example, if I assume that the "unused" MSBs are set to 0, and the PHY sends the MAC a ppduLinkQuality value of 0x00000008, is the received packet of high or low quality? Is it intended that phyRangingSupported be used to indicate this? If so, cite it and its values for each ppduLinkQuality definition.~Properly define and describe the ppduLinkQuality parameter.~~X~O | 0~Callaway, Ed~ed.callaway@motorola.com~1-954-723-8341~1-954-608-7537~Motorola~06~Table 8~12~~T~The ppduLinkQuality description is confusing: (a) The valid range is huge--32 bits--yet only the 8 or 24 LSBs are defined. How are the rest of the bits specified? Why not just limit it to 24 bits? (b) How does the MAC know which ppduLinkQuality definition (mandatory or optional) is being used? For example, if I assume that the "unused" MSBs are set to 0, and the PHY sends the MAC a ppduLinkQuality value of 0x00000008, is the received packet of high or low quality? Is it intended that phyRangingSupported be used to indicate this? If so, cite it and its values for each ppduLinkQuality definition.~Properly define and describe the ppduLinkQuality parameter.~~X~O | 0~Callaway, Ed~ed.callaway@motorola.com~1-954-723-8341~1-954-608-7537~Motorola~06~Table 8~12~~T~The ppduLinkQuality description is confusing: (a) The valid range is huge--32 bits--yet only the 8 or 24 LSBs are defined. How are the rest of the bits specified? Why not just limit it to 24 bits? (b) How does the MAC know which ppduLinkQuality definition (mandatory or optional) is being used? For example, if I assume that the "unused" MSBs are set to 0, and the PHY sends the MAC a ppduLinkQuality value of 0x00000008, is the received packet of high or low quality? Is it intended that phyRangingSupported be used to indicate this? If so, cite it and its values for each ppduLinkQuality definition.~Properly define and describe the ppduLinkQuality parameter.~~X~O | 0~Callaway, Ed~ed.callaway@motorola.com~1-954-723-8341~1-954-608-7537~Motorola~06~Table 8~12~~T~The ppduLinkQuality description is confusing: (a) The valid range is huge--32 bits--yet only the 8 or 24 LSBs are defined. How are the rest of the bits specified? Why not just limit it to 24 bits? (b) How does the MAC know which ppduLinkQuality definition (mandatory or optional) is being used? For example, if I assume that the "unused" MSBs are set to 0, and the PHY sends the MAC a ppduLinkQuality value of 0x00000008, is the received packet of high or low quality? Is it intended that phyRangingSupported be used to indicate this? If so, cite it and its values for each ppduLinkQuality definition.~Properly define and describe the ppduLinkQuality parameter.~~X~O | 0~Callaway, Ed~ed.callaway@motorola.com~1-954-723-8341~1-954-608-7537~Motorola~06~Table 8~12~~T~The ppduLinkQuality description is confusing: (a) The valid range is huge--32 bits--yet only the 8 or 24 LSBs are defined. How are the rest of the bits specified? Why not just limit it to 24 bits? (b) How does the MAC know which ppduLinkQuality definition (mandatory or optional) is being used? For example, if I assume that the "unused" MSBs are set to 0, and the PHY sends the MAC a ppduLinkQuality value of 0x00000008, is the received packet of high or low quality? Is it intended that phyRangingSupported be used to indicate this? If so, cite it and its values for each ppduLinkQuality definition.~Properly define and describe the ppduLinkQuality parameter.~~X~O | 0~Callaway, Ed~ed.callaway@motorola.com~1-954-723-8341~1-954-608-7537~Motorola~06~Table 8~12~~T~The ppduLinkQuality description is confusing: (a) The valid range is huge--32 bits--yet only the 8 or 24 LSBs are defined. How are the rest of the bits specified? Why not just limit it to 24 bits? (b) How does the MAC know which ppduLinkQuality definition (mandatory or optional) is being used? For example, if I assume that the "unused" MSBs are set to 0, and the PHY sends the MAC a ppduLinkQuality value of 0x00000008, is the received packet of high or low quality? Is it intended that phyRangingSupported be used to indicate this? If so, cite it and its values for each ppduLinkQuality definition.~Properly define and describe the ppduLinkQuality parameter.~~X~O | 0~Callaway, Ed~ed.callaway@motorola.com~1-954-723-8341~1-954-608-7537~Motorola~06~Table 8~12~~T~The ppduLinkQuality description is confusing: (a) The valid range is huge--32 bits--yet only the 8 or 24 LSBs are defined. How are the rest of the bits specified? Why not just limit it to 24 bits? (b) How does the MAC know which ppduLinkQuality definition (mandatory or optional) is being used? For example, if I assume that the "unused" MSBs are set to 0, and the PHY sends the MAC a ppduLinkQuality value of 0x00000008, is the received packet of high or low quality? Is it intended that phyRangingSupported be used to indicate this? If so, cite it and its values for each ppduLinkQuality definition.~Properly define and describe the ppduLinkQuality parameter.~~X~O | 0~Callaway, Ed~ed.callaway@motorola.com~1-954-723-8341~1-954-608-7537~Motorola~06~Table 8~12~~T~The ppduLinkQuality description is confusing: (a) The valid range is huge--32 bits--yet only the 8 or 24 LSBs are defined. How are the rest of the bits specified? Why not just limit it to 24 bits? (b) How does the MAC know which ppduLinkQuality definition (mandatory or optional) is being used? For example, if I assume that the "unused" MSBs are set to 0, and the PHY sends the MAC a ppduLinkQuality value of 0x00000008, is the received packet of high or low quality? Is it intended that phyRangingSupported be used to indicate this? If so, cite it and its values for each ppduLinkQuality definition.~Properly define and describe the ppduLinkQuality parameter.~~X~O | 0~Callaway, Ed~ed.callaway@motorola.com~1-954-723-8341~1-954-608-7537~Motorola~06~Table 8~12~~T~The ppduLinkQuality description is confusing: (a) The valid range is huge--32 bits--yet only the 8 or 24 LSBs are defined. How are the rest of the bits specified? Why not just limit it to 24 bits? (b) How does the MAC know which ppduLinkQuality definition (mandatory or optional) is being used? For example, if I assume that the "unused" MSBs are set to 0, and the PHY sends the MAC a ppduLinkQuality value of 0x00000008, is the received packet of high or low quality? Is it intended that phyRangingSupported be used to indicate this? If so, cite it and its values for each ppduLinkQuality definition.~Properly define and describe the ppduLinkQuality parameter.~~X~O | 0~Callaway, Ed~ed.callaway@motorola.com~1-954-723-8341~1-954-608-7537~Motorola~06~Table 8~12~~T~The ppduLinkQuality description is confusing: (a) The valid range is huge--32 bits--yet only the 8 or 24 LSBs are defined. How are the rest of the bits specified? Why not just limit it to 24 bits? (b) How does the MAC know which ppduLinkQuality definition (mandatory or optional) is being used? For example, if I assume that the "unused" MSBs are set to 0, and the PHY sends the MAC a ppduLinkQuality value of 0x00000008, is the received packet of high or low quality? Is it intended that phyRangingSupported be used to indicate this? If so, cite it and its values for each ppduLinkQuality definition.~Properly define and describe the ppduLinkQuality parameter.~~X~O | 0~Callaway, Ed~ed.callaway@motorola.com~1-954-723-8341~1-954-608-7537~Motorola~06~Table 8~12~~T~The ppduLinkQuality description is confusing: (a) The valid range is huge--32 bits--yet only the 8 or 24 LSBs are defined. How are the rest of the bits specified? Why not just limit it to 24 bits? (b) How does the MAC know which ppduLinkQuality definition (mandatory or optional) is being used? For example, if I assume that the "unused" MSBs are set to 0, and the PHY sends the MAC a ppduLinkQuality value of 0x00000008, is the received packet of high or low quality? Is it intended that phyRangingSupported be used to indicate this? If so, cite it and its values for each ppduLinkQuality definition.~Properly define and describe the ppduLinkQuality parameter.~~X~O | 0~Callaway, Ed~ed.callaway@motorola.com~1-954-723-8341~1-954-608-7537~Motorola~06~Table 8~12~~T~The ppduLinkQuality description is confusing: (a) The valid range is huge--32 bits--yet only the 8 or 24 LSBs are defined. How are the rest of the bits specified? Why not just limit it to 24 bits? (b) How does the MAC know which ppduLinkQuality definition (mandatory or optional) is being used? For example, if I assume that the "unused" MSBs are set to 0, and the PHY sends the MAC a ppduLinkQuality value of 0x00000008, is the received packet of high or low quality? Is it intended that phyRangingSupported be used to indicate this? If so, cite it and its values for each ppduLinkQuality definition.~Properly define and describe the ppduLinkQuality parameter.~~X~O | 0~Callaway, Ed~ed.callaway@motorola.com~1-954-723-8341~1-954-608-7537~Motorola~06~Table 8~12~~T~The ppduLinkQuality description is confusing: (a) The valid range is huge--32 bits--yet only the 8 or 24 LSBs are defined. How are the rest of the bits specified? Why not just limit it to 24 bits? (b) How does the MAC know which ppduLinkQuality definition (mandatory or optional) is being used? For example, if I assume that the "unused" MSBs are set to 0, and the PHY sends the MAC a ppduLinkQuality value of 0x00000008, is the received packet of high or low quality? Is it intended that phyRangingSupported be used to indicate this? If so, cite it and its values for each ppduLinkQuality definition.~Properly define and describe the ppduLinkQuality parameter.~~X~O | 0~Callaway, Ed~ed.callaway@motorola.com~1-954-723-8341~1-954-608-7537~Motorola~06~Table 8~12~~T~The ppduLinkQuality description is confusing: (a) The valid range is huge--32 bits--yet only the 8 or 24 LSBs are defined. How are the rest of the bits specified? Why not just limit it to 24 bits? (b) How does the MAC know which ppduLinkQuality definition (mandatory or optional) is being used? For example, if I assume that the "unused" MSBs are set to 0, and the PHY sends the MAC a ppduLinkQuality value of 0x00000008, is the received packet of high or low quality? Is it intended that phyRangingSupported be used to indicate this? If so, cite it and its values for each ppduLinkQuality definition.~Properly define and describe the ppduLinkQuality parameter.~~X~O | 0~Callaway, Ed~ed.callaway@motorola.com~1-954-723-8341~1-954-608-7537~Motorola~06~Table 8~12~~T~The ppduLinkQuality description is confusing: (a) The valid range is huge--32 bits--yet only the 8 or 24 LSBs are defined. How are the rest of the bits specified? Why not just limit it to 24 bits? (b) How does the MAC know which ppduLinkQuality definition (mandatory or optional) is being used? For example, if I assume that the "unused" MSBs are set to 0, and the PHY sends the MAC a ppduLinkQuality value of 0x00000008, is the received packet of high or low quality? Is it intended that phyRangingSupported be used to indicate this? If so, cite it and its values for each ppduLinkQuality definition.~Properly define and describe the ppduLinkQuality parameter.~~X~O | 0~Callaway, Ed~ed.callaway@motorola.com~1-954-723-8341~1-954-608-7537~Motorola~06~Table 8~12~~T~The ppduLinkQuality description is confusing: (a) The valid range is huge--32 bits--yet only the 8 or 24 LSBs are defined. How are the rest of the bits specified? Why not just limit it to 24 bits? (b) How does the MAC know which ppduLinkQuality definition (mandatory or optional) is being used? For example, if I assume that the "unused" MSBs are set to 0, and the PHY sends the MAC a ppduLinkQuality value of 0x00000008, is the received packet of high or low quality? Is it intended that phyRangingSupported be used to indicate this? If so, cite it and its values for each ppduLinkQuality definition.~Properly define and describe the ppduLinkQuality parameter.~~X~O | 0~Callaway, Ed~ed.callaway@motorola.com~1-954-723-8341~1-954-608-7537~Motorola~06~Table 8~12~~T~The ppduLinkQuality description is confusing: (a) The valid range is huge--32 bits--yet only the 8 or 24 LSBs are defined. How are the rest of the bits specified? Why not just limit it to 24 bits? (b) How does the MAC know which ppduLinkQuality definition (mandatory or optional) is being used? For example, if I assume that the "unused" MSBs are set to 0, and the PHY sends the MAC a ppduLinkQuality value of 0x00000008, is the received packet of high or low quality? Is it intended that phyRangingSupported be used to indicate this? If so, cite it and its values for each ppduLinkQuality definition.~Properly define and describe the ppduLinkQuality parameter.~~X~O | 0~Callaway, Ed~ed.callaway@motorola.com~1-954-723-8341~1-954-608-7537~Motorola~06~Table 8~12~~T~The ppduLinkQuality description is confusing: (a) The valid range is huge--32 bits--yet only the 8 or 24 LSBs are defined. How are the rest of the bits specified? Why not just limit it to 24 bits? (b) How does the MAC know which ppduLinkQuality definition (mandatory or optional) is being used? For example, if I assume that the "unused" MSBs are set to 0, and the PHY sends the MAC a ppduLinkQuality value of 0x00000008, is the received packet of high or low quality? Is it intended that phyRangingSupported be used to indicate this? If so, cite it and its values for each ppduLinkQuality definition.~Properly define and describe the ppduLinkQuality parameter.~~X~O | 0~Callaway, Ed~ed.callaway@motorola.com~1-954-723-8341~1-954-608-7537~Motorola~06~Table 8~12~~T~The ppduLinkQuality description is confusing: (a) The valid range is huge--32 bits--yet only the 8 or 24 LSBs are defined. How are the rest of the bits specified? Why not just limit it to 24 bits? (b) How does the MAC know which ppduLinkQuality definition (mandatory or optional) is being used? For example, if I assume that the "unused" MSBs are set to 0, and the PHY sends the MAC a ppduLinkQuality value of 0x00000008, is the received packet of high or low quality? Is it intended that phyRangingSupported be used to indicate this? If so, cite it and its values for each ppduLinkQuality definition.~Properly define and describe the ppduLinkQuality parameter.~~X~O | 0~Callaway, Ed~ed.callaway@motorola.com~1-954-723-8341~1-954-608-7537~Motorola~06~Table 8~12~~T~The ppduLinkQuality description is confusing: (a) The valid range is huge--32 bits--yet only the 8 or 24 LSBs are defined. How are the rest of the bits specified? Why not just limit it to 24 bits? (b) How does the MAC know which ppduLinkQuality definition (mandatory or optional) is being used? For example, if I assume that the "unused" MSBs are set to 0, and the PHY sends the MAC a ppduLinkQuality value of 0x00000008, is the received packet of high or low quality? Is it intended that phyRangingSupported be used to indicate this? If so, cite it and its values for each ppduLinkQuality definition.~Properly define and describe the ppduLinkQuality parameter.~~X~O | 0~Callaway, Ed~ed.callaway@motorola.com~1-954-723-8341~1-954-608-7537~Motorola~06~Table 8~12~~T~The ppduLinkQuality description is confusing: (a) The valid range is huge--32 bits--yet only the 8 or 24 LSBs are defined. How are the rest of the bits specified? Why not just limit it to 24 bits? (b) How does the MAC know which ppduLinkQuality definition (mandatory or optional) is being used? For example, if I assume that the "unused" MSBs are set to 0, and the PHY sends the MAC a ppduLinkQuality value of 0x00000008, is the received packet of high or low quality? Is it intended that phyRangingSupported be used to indicate this? If so, cite it and its values for each ppduLinkQuality definition.~Properly define and describe the ppduLinkQuality parameter.~~X~O | 0~Callaway, Ed~ed.callaway@motorola.com~1-954-723-8341~1-954-608-7537~Motorola~06~Table 8~12~~T~The ppduLinkQuality description is confusing: (a) The valid range is huge--32 bits--yet only the 8 or 24 LSBs are defined. How are the rest of the bits specified? Why not just limit it to 24 bits? (b) How does the MAC know which ppduLinkQuality definition (mandatory or optional) is being used? For example, if I assume that the "unused" MSBs are set to 0, and the PHY sends the MAC a ppduLinkQuality value of 0x00000008, is the received packet of high or low quality? Is it intended that phyRangingSupported be used to indicate this? If so, cite it and its values for each ppduLinkQuality definition.~Properly define and describe the ppduLinkQuality parameter.~~X~O | 0~Callaway, Ed~ed.callaway@motorola.com~1-954-723-8341~1-954-608-7537~Motorola~06~Table 8~12~~T~The ppduLinkQuality description is confusing: (a) The valid range is huge--32 bits--yet only the 8 or 24 LSBs are defined. How are the rest of the bits specified? Why not just limit it to 24 bits? (b) How does the MAC know which ppduLinkQuality definition (mandatory or optional) is being used? For example, if I assume that the "unused" MSBs are set to 0, and the PHY sends the MAC a ppduLinkQuality value of 0x00000008, is the received packet of high or low quality? Is it intended that phyRangingSupported be used to indicate this? If so, cite it and its values for each ppduLinkQuality definition.~Properly define and describe the ppduLinkQuality parameter.~~X~O | 0~Callaway, Ed~ed.callaway@motorola.com~1-954-723-8341~1-954-608-7537~Motorola~06~Table 8~12~~T~The ppduLinkQuality description is confusing: (a) The valid range is huge--32 bits--yet only the 8 or 24 LSBs are defined. How are the rest of the bits specified? Why not just limit it to 24 bits? (b) How does the MAC know which ppduLinkQuality definition (mandatory or optional) is being used? For example, if I assume that the "unused" MSBs are set to 0, and the PHY sends the MAC a ppduLinkQuality value of 0x00000008, is the received packet of high or low quality? Is it intended that phyRangingSupported be used to indicate this? If so, cite it and its values for each ppduLinkQuality definition.~Properly define and describe the ppduLinkQuality parameter.~~X~O | 0~Callaway, Ed~ed.callaway@motorola.com~1-954-723-8341~1-954-608-7537~Motorola~06~Table 8~12~~T~The ppduLinkQuality description is confusing: (a) The valid range is huge--32 bits--yet only the 8 or 24 LSBs are defined. How are the rest of the bits specified? Why not just limit it to 24 bits? (b) How does the MAC know which ppduLinkQuality definition (mandatory or optional) is being used? For example, if I assume that the "unused" MSBs are set to 0, and the PHY sends the MAC a ppduLinkQuality value of 0x00000008, is the received packet of high or low quality? Is it intended that phyRangingSupported be used to indicate this? If so, cite it and its values for each ppduLinkQuality definition.~Properly define and describe the ppduLinkQuality parameter.~~X~O | 0~Callaway, Ed~ed.callaway@motorola.com~1-954-723-8341~1-954-608-7537~Motorola~06~Table 8~12~~T~The ppduLinkQuality description is confusing: (a) The valid range is huge--32 bits--yet only the 8 or 24 LSBs are defined. How are the rest of the bits specified? Why not just limit it to 24 bits? (b) How does the MAC know which ppduLinkQuality definition (mandatory or optional) is being used? For example, if I assume that the "unused" MSBs are set to 0, and the PHY sends the MAC a ppduLinkQuality value of 0x00000008, is the received packet of high or low quality? Is it intended that phyRangingSupported be used to indicate this? If so, cite it and its values for each ppduLinkQuality definition.~Properly define and describe the ppduLinkQuality parameter.~~X~O | 0~Callaway, Ed~ed.callaway@motorola.com~1-954-723-8341~1-954-608-7537~Motorola~06~Table 8~12~~T~The ppduLinkQuality description is confusing: (a) The valid range is huge--32 bits--yet only the 8 or 24 LSBs are defined. How are the rest of the bits specified? Why not just limit it to 24 bits? (b) How does the MAC know which ppduLinkQuality definition (mandatory or optional) is being used? For example, if I assume that the "unused" MSBs are set to 0, and the PHY sends the MAC a ppduLinkQuality value of 0x00000008, is the received packet of high or low quality? Is it intended that phyRangingSupported be used to indicate this? If so, cite it and its values for each ppduLinkQuality definition.~Properly define and describe the ppduLinkQuality parameter.~~X~O | 0~Callaway, Ed~ed.callaway@motorola.com~1-954-723-8341~1-954-608-7537~Motorola~06~Table 8~12~~T~The ppduLinkQuality description is confusing: (a) The valid range is huge--32 bits--yet only the 8 or 24 LSBs are defined. How are the rest of the bits specified? Why not just limit it to 24 bits? (b) How does the MAC know which ppduLinkQuality definition (mandatory or optional) is being used? For example, if I assume that the "unused" MSBs are set to 0, and the PHY sends the MAC a ppduLinkQuality value of 0x00000008, is the received packet of high or low quality? Is it intended that phyRangingSupported be used to indicate this? If so, cite it and its values for each ppduLinkQuality definition.~Properly define and describe the ppduLinkQuality parameter.~~X~O | 0~Callaway, Ed~ed.callaway@motorola.com~1-954-723-8341~1-954-608-7537~Motorola~06~Table 8~12~~T~The ppduLinkQuality description is confusing: (a) The valid range is huge--32 bits--yet only the 8 or 24 LSBs are defined. How are the rest of the bits specified? Why not just limit it to 24 bits? (b) How does the MAC know which ppduLinkQuality definition (mandatory or optional) is being used? For example, if I assume that the "unused" MSBs are set to 0, and the PHY sends the MAC a ppduLinkQuality value of 0x00000008, is the received packet of high or low quality? Is it intended that phyRangingSupported be used to indicate this? If so, cite it and its values for each ppduLinkQuality definition.~Properly define and describe the ppduLinkQuality parameter.~~X~O | 0~Callaway, Ed~ed.callaway@motorola.com~1-954-723-8341~1-954-608-7537~Motorola~06~Table 8~12~~T~The ppduLinkQuality description is confusing: (a) The valid range is huge--32 bits--yet only the 8 or 24 LSBs are defined. How are the rest of the bits specified? Why not just limit it to 24 bits? (b) How does the MAC know which ppduLinkQuality definition (mandatory or optional) is being used? For example, if I assume that the "unused" MSBs are set to 0, and the PHY sends the MAC a ppduLinkQuality value of 0x00000008, is the received packet of high or low quality? Is it intended that phyRangingSupported be used to indicate this? If so, cite it and its values for each ppduLinkQuality definition.~Properly define and describe the ppduLinkQuality parameter.~~X~O | 0~Callaway, Ed~ed.callaway@motorola.com~1-954-723-8341~1-954-608-7537~Motorola~06~Table 8~12~~T~The ppduLinkQuality description is confusing: (a) The valid range is huge--32 bits--yet only the 8 or 24 LSBs are defined. How are the rest of the bits specified? Why not just limit it to 24 bits? (b) How does the MAC know which ppduLinkQuality definition (mandatory or optional) is being used? For example, if I assume that the "unused" MSBs are set to 0, and the PHY sends the MAC a ppduLinkQuality value of 0x00000008, is the received packet of high or low quality? Is it intended that phyRangingSupported be used to indicate this? If so, cite it and its values for each ppduLinkQuality definition.~Properly define and describe the ppduLinkQuality parameter.~~X~O | 0~Callaway, Ed~ed.callaway@motorola.com~1-954-723-8341~1-954-608-7537~Motorola~06~Table 8~12~~T~The ppduLinkQuality description is confusing: (a) The valid range is huge--32 bits--yet only the 8 or 24 LSBs are defined. How are the rest of the bits specified? Why not just limit it to 24 bits? (b) How does the MAC know which ppduLinkQuality definition (mandatory or optional) is being used? For example, if I assume that the "unused" MSBs are set to 0, and the PHY sends the MAC a ppduLinkQuality value of 0x00000008, is the received packet of high or low quality? Is it intended that phyRangingSupported be used to indicate this? If so, cite it and its values for each ppduLinkQuality definition.~Properly define and describe the ppduLinkQuality parameter.~~X~O | 0~Callaway, Ed~ed.callaway@motorola.com~1-954-723-8341~1-954-608-7537~Motorola~06~Table 8~12~~T~The ppduLinkQuality description is confusing: (a) The valid range is huge--32 bits--yet only the 8 or 24 LSBs are defined. How are the rest of the bits specified? Why not just limit it to 24 bits? (b) How does the MAC know which ppduLinkQuality definition (mandatory or optional) is being used? For example, if I assume that the "unused" MSBs are set to 0, and the PHY sends the MAC a ppduLinkQuality value of 0x00000008, is the received packet of high or low quality? Is it intended that phyRangingSupported be used to indicate this? If so, cite it and its values for each ppduLinkQuality definition.~Properly define and describe the ppduLinkQuality parameter.~~X~O | 0~Callaway, Ed~ed.callaway@motorola.com~1-954-723-8341~1-954-608-7537~Motorola~06~Table 8~12~~T~The ppduLinkQuality description is confusing: (a) The valid range is huge--32 bits--yet only the 8 or 24 LSBs are defined. How are the rest of the bits specified? Why not just limit it to 24 bits? (b) How does the MAC know which ppduLinkQuality definition (mandatory or optional) is being used? For example, if I assume that the "unused" MSBs are set to 0, and the PHY sends the MAC a ppduLinkQuality value of 0x00000008, is the received packet of high or low quality? Is it intended that phyRangingSupported be used to indicate this? If so, cite it and its values for each ppduLinkQuality definition.~Properly define and describe the ppduLinkQuality parameter.~~X~O | 0~Callaway, Ed~ed.callaway@motorola.com~1-954-723-8341~1-954-608-7537~Motorola~06~Table 8~12~~T~The ppduLinkQuality description is confusing: (a) The valid range is huge--32 bits--yet only the 8 or 24 LSBs are defined. How are the rest of the bits specified? Why not just limit it to 24 bits? (b) How does the MAC know which ppduLinkQuality definition (mandatory or optional) is being used? For example, if I assume that the "unused" MSBs are set to 0, and the PHY sends the MAC a ppduLinkQuality value of 0x00000008, is the received packet of high or low quality? Is it intended that phyRangingSupported be used to indicate this? If so, cite it and its values for each ppduLinkQuality definition.~Properly define and describe the ppduLinkQuality parameter.~~X~O | 0~Callaway, Ed~ed.callaway@motorola.com~1-954-723-8341~1-954-608-7537~Motorola~06~Table 8~12~~T~The ppduLinkQuality description is confusing: (a) The valid range is huge--32 bits--yet only the 8 or 24 LSBs are defined. How are the rest of the bits specified? Why not just limit it to 24 bits? (b) How does the MAC know which ppduLinkQuality definition (mandatory or optional) is being used? For example, if I assume that the "unused" MSBs are set to 0, and the PHY sends the MAC a ppduLinkQuality value of 0x00000008, is the received packet of high or low quality? Is it intended that phyRangingSupported be used to indicate this? If so, cite it and its values for each ppduLinkQuality definition.~Properly define and describe the ppduLinkQuality parameter.~~X~O | 0~Callaway, Ed~ed.callaway@motorola.com~1-954-723-8341~1-954-608-7537~Motorola~06~Table 8~12~~T~The ppduLinkQuality description is confusing: (a) The valid range is huge--32 bits--yet only the 8 or 24 LSBs are defined. How are the rest of the bits specified? Why not just limit it to 24 bits? (b) How does the MAC know which ppduLinkQuality definition (mandatory or optional) is being used? For example, if I assume that the "unused" MSBs are set to 0, and the PHY sends the MAC a ppduLinkQuality value of 0x00000008, is the received packet of high or low quality? Is it intended that phyRangingSupported be used to indicate this? If so, cite it and its values for each ppduLinkQuality definition.~Properly define and describe the ppduLinkQuality parameter.~~X~O | 0~Callaway, Ed~ed.callaway@motorola.com~1-954-723-8341~1-954-608-7537~Motorola~06~Table 8~12~~T~The ppduLinkQuality description is confusing: (a) The valid range is huge--32 bits--yet only the 8 or 24 LSBs are defined. How are the rest of the bits specified? Why not just limit it to 24 bits? (b) How does the MAC know which ppduLinkQuality definition (mandatory or optional) is being used? For example, if I assume that the "unused" MSBs are set to 0, and the PHY sends the MAC a ppduLinkQuality value of 0x00000008, is the received packet of high or low quality? Is it intended that phyRangingSupported be used to indicate this? If so, cite it and its values for each ppduLinkQuality definition.~Properly define and describe the ppduLinkQuality parameter.~~X~O | 0~Callaway, Ed~ed.callaway@motorola.com~1-954-723-8341~1-954-608-7537~Motorola~06~Table 8~12~~T~The ppduLinkQuality description is confusing: (a) The valid range is huge--32 bits--yet only the 8 or 24 LSBs are defined. How are the rest of the bits specified? Why not just limit it to 24 bits? (b) How does the MAC know which ppduLinkQuality definition (mandatory or optional) is being used? For example, if I assume that the "unused" MSBs are set to 0, and the PHY sends the MAC a ppduLinkQuality value of 0x00000008, is the received packet of high or low quality? Is it intended that phyRangingSupported be used to indicate this? If so, cite it and its values for each ppduLinkQuality definition.~Properly define and describe the ppduLinkQuality parameter.~~X~O | 0~Callaway, Ed~ed.callaway@motorola.com~1-954-723-8341~1-954-608-7537~Motorola~06~Table 8~12~~T~The ppduLinkQuality description is confusing: (a) The valid range is huge--32 bits--yet only the 8 or 24 LSBs are defined. How are the rest of the bits specified? Why not just limit it to 24 bits? (b) How does the MAC know which ppduLinkQuality definition (mandatory or optional) is being used? For example, if I assume that the "unused" MSBs are set to 0, and the PHY sends the MAC a ppduLinkQuality value of 0x00000008, is the received packet of high or low quality? Is it intended that phyRangingSupported be used to indicate this? If so, cite it and its values for each ppduLinkQuality definition.~Properly define and describe the ppduLinkQuality parameter.~~X~O | 0~Callaway, Ed~ed.callaway@motorola.com~1-954-723-8341~1-954-608-7537~Motorola~06~Table 8~12~~T~The ppduLinkQuality description is confusing: (a) The valid range is huge--32 bits--yet only the 8 or 24 LSBs are defined. How are the rest of the bits specified? Why not just limit it to 24 bits? (b) How does the MAC know which ppduLinkQuality definition (mandatory or optional) is being used? For example, if I assume that the "unused" MSBs are set to 0, and the PHY sends the MAC a ppduLinkQuality value of 0x00000008, is the received packet of high or low quality? Is it intended that phyRangingSupported be used to indicate this? If so, cite it and its values for each ppduLinkQuality definition.~Properly define and describe the ppduLinkQuality parameter.~~X~O | 0~Callaway, Ed~ed.callaway@motorola.com~1-954-723-8341~1-954-608-7537~Motorola~06~Table 8~12~~T~The ppduLinkQuality description is confusing: (a) The valid range is huge--32 bits--yet only the 8 or 24 LSBs are defined. How are the rest of the bits specified? Why not just limit it to 24 bits? (b) How does the MAC know which ppduLinkQuality definition (mandatory or optional) is being used? For example, if I assume that the "unused" MSBs are set to 0, and the PHY sends the MAC a ppduLinkQuality value of 0x00000008, is the received packet of high or low quality? Is it intended that phyRangingSupported be used to indicate this? If so, cite it and its values for each ppduLinkQuality definition.~Properly define and describe the ppduLinkQuality parameter.~~X~O | 0~Callaway, Ed~ed.callaway@motorola.com~1-954-723-8341~1-954-608-7537~Motorola~06~Table 8~12~~T~The ppduLinkQuality description is confusing: (a) The valid range is huge--32 bits--yet only the 8 or 24 LSBs are defined. How are the rest of the bits specified? Why not just limit it to 24 bits? (b) How does the MAC know which ppduLinkQuality definition (mandatory or optional) is being used? For example, if I assume that the "unused" MSBs are set to 0, and the PHY sends the MAC a ppduLinkQuality value of 0x00000008, is the received packet of high or low quality? Is it intended that phyRangingSupported be used to indicate this? If so, cite it and its values for each ppduLinkQuality definition.~Properly define and describe the ppduLinkQuality parameter.~~X~O | 0~Callaway, Ed~ed.callaway@motorola.com~1-954-723-8341~1-954-608-7537~Motorola~06~Table 8~12~~T~The ppduLinkQuality description is confusing: (a) The valid range is huge--32 bits--yet only the 8 or 24 LSBs are defined. How are the rest of the bits specified? Why not just limit it to 24 bits? (b) How does the MAC know which ppduLinkQuality definition (mandatory or optional) is being used? For example, if I assume that the "unused" MSBs are set to 0, and the PHY sends the MAC a ppduLinkQuality value of 0x00000008, is the received packet of high or low quality? Is it intended that phyRangingSupported be used to indicate this? If so, cite it and its values for each ppduLinkQuality definition.~Properly define and describe the ppduLinkQuality parameter.~~X~O | 0~Callaway, Ed~ed.callaway@motorola.com~1-954-723-8341~1-954-608-7537~Motorola~06~Table 8~12~~T~The ppduLinkQuality description is confusing: (a) The valid range is huge--32 bits--yet only the 8 or 24 LSBs are defined. How are the rest of the bits specified? Why not just limit it to 24 bits? (b) How does the MAC know which ppduLinkQuality definition (mandatory or optional) is being used? For example, if I assume that the "unused" MSBs are set to 0, and the PHY sends the MAC a ppduLinkQuality value of 0x00000008, is the received packet of high or low quality? Is it intended that phyRangingSupported be used to indicate this? If so, cite it and its values for each ppduLinkQuality definition.~Properly define and describe the ppduLinkQuality parameter.~~X~O | 0~Callaway, Ed~ed.callaway@motorola.com~1-954-723-8341~1-954-608-7537~Motorola~06~Table 8~12~~T~The ppduLinkQuality description is confusing: (a) The valid range is huge--32 bits--yet only the 8 or 24 LSBs are defined. How are the rest of the bits specified? Why not just limit it to 24 bits? (b) How does the MAC know which ppduLinkQuality definition (mandatory or optional) is being used? For example, if I assume that the "unused" MSBs are set to 0, and the PHY sends the MAC a ppduLinkQuality value of 0x00000008, is the received packet of high or low quality? Is it intended that phyRangingSupported be used to indicate this? If so, cite it and its values for each ppduLinkQuality definition.~Properly define and describe the ppduLinkQuality parameter.~~X~O | 0~Callaway, Ed~ed.callaway@motorola.com~1-954-723-8341~1-954-608-7537~Motorola~06~Table 8~12~~T~The ppduLinkQuality description is confusing: (a) The valid range is huge--32 bits--yet only the 8 or 24 LSBs are defined. How are the rest of the bits specified? Why not just limit it to 24 bits? (b) How does the MAC know which ppduLinkQuality definition (mandatory or optional) is being used? For example, if I assume that the "unused" MSBs are set to 0, and the PHY sends the MAC a ppduLinkQuality value of 0x00000008, is the received packet of high or low quality? Is it intended that phyRangingSupported be used to indicate this? If so, cite it and its values for each ppduLinkQuality definition.~Properly define and describe the ppduLinkQuality parameter.~~X~O | 0~Callaway, Ed~ed.callaway@motorola.com~1-954-723-8341~1-954-608-7537~Motorola~06~Table 8~12~~T~The ppduLinkQuality description is confusing: (a) The valid range is huge--32 bits--yet only the 8 or 24 LSBs are defined. How are the rest of the bits specified? Why not just limit it to 24 bits? (b) How does the MAC know which ppduLinkQuality definition (mandatory or optional) is being used? For example, if I assume that the "unused" MSBs are set to 0, and the PHY sends the MAC a ppduLinkQuality value of 0x00000008, is the received packet of high or low quality? Is it intended that phyRangingSupported be used to indicate this? If so, cite it and its values for each ppduLinkQuality definition.~Properly define and describe the ppduLinkQuality parameter.~~X~O | 0~Callaway, Ed~ed.callaway@motorola.com~1-954-723-8341~1-954-608-7537~Motorola~06~Table 8~12~~T~The ppduLinkQuality description is confusing: (a) The valid range is huge--32 bits--yet only the 8 or 24 LSBs are defined. How are the rest of the bits specified? Why not just limit it to 24 bits? (b) How does the MAC know which ppduLinkQuality definition (mandatory or optional) is being used? For example, if I assume that the "unused" MSBs are set to 0, and the PHY sends the MAC a ppduLinkQuality value of 0x00000008, is the received packet of high or low quality? Is it intended that phyRangingSupported be used to indicate this? If so, cite it and its values for each ppduLinkQuality definition.~Properly define and describe the ppduLinkQuality parameter.~~X~O | 0~Callaway, Ed~ed.callaway@motorola.com~1-954-723-8341~1-954-608-7537~Motorola~06~Table 8~12~~T~The ppduLinkQuality description is confusing: (a) The valid range is huge--32 bits--yet only the 8 or 24 LSBs are defined. How are the rest of the bits specified? Why not just limit it to 24 bits? (b) How does the MAC know which ppduLinkQuality definition (mandatory or optional) is being used? For example, if I assume that the "unused" MSBs are set to 0, and the PHY sends the MAC a ppduLinkQuality value of 0x00000008, is the received packet of high or low quality? Is it intended that phyRangingSupported be used to indicate this? If so, cite it and its values for each ppduLinkQuality definition.~Properly define and describe the ppduLinkQuality parameter.~~X~O | 0~Callaway, Ed~ed.callaway@motorola.com~1-954-723-8341~1-954-608-7537~Motorola~06~Table 8~12~~T~The ppduLinkQuality description is confusing: (a) The valid range is huge--32 bits--yet only the 8 or 24 LSBs are defined. How are the rest of the bits specified? Why not just limit it to 24 bits? (b) How does the MAC know which ppduLinkQuality definition (mandatory or optional) is being used? For example, if I assume that the "unused" MSBs are set to 0, and the PHY sends the MAC a ppduLinkQuality value of 0x00000008, is the received packet of high or low quality? Is it intended that phyRangingSupported be used to indicate this? If so, cite it and its values for each ppduLinkQuality definition.~Properly define and describe the ppduLinkQuality parameter.~~X~O | 0~Callaway, Ed~ed.callaway@motorola.com~1-954-723-8341~1-954-608-7537~Motorola~06~Table 8~12~~T~The ppduLinkQuality description is confusing: (a) The valid range is huge--32 bits--yet only the 8 or 24 LSBs are defined. How are the rest of the bits specified? Why not just limit it to 24 bits? (b) How does the MAC know which ppduLinkQuality definition (mandatory or optional) is being used? For example, if I assume that the "unused" MSBs are set to 0, and the PHY sends the MAC a ppduLinkQuality value of 0x00000008, is the received packet of high or low quality? Is it intended that phyRangingSupported be used to indicate this? If so, cite it and its values for each ppduLinkQuality definition.~Properly define and describe the ppduLinkQuality parameter.~~X~O | 0~Callaway, Ed~ed.callaway@motorola.com~1-954-723-8341~1-954-608-7537~Motorola~06~Table 8~12~~T~The ppduLinkQuality description is confusing: (a) The valid range is huge--32 bits--yet only the 8 or 24 LSBs are defined. How are the rest of the bits specified? Why not just limit it to 24 bits? (b) How does the MAC know which ppduLinkQuality definition (mandatory or optional) is being used? For example, if I assume that the "unused" MSBs are set to 0, and the PHY sends the MAC a ppduLinkQuality value of 0x00000008, is the received packet of high or low quality? Is it intended that phyRangingSupported be used to indicate this? If so, cite it and its values for each ppduLinkQuality definition.~Properly define and describe the ppduLinkQuality parameter.~~X~O | 0~Callaway, Ed~ed.callaway@motorola.com~1-954-723-8341~1-954-608-7537~Motorola~06~Table 8~12~~T~The ppduLinkQuality description is confusing: (a) The valid range is huge--32 bits--yet only the 8 or 24 LSBs are defined. How are the rest of the bits specified? Why not just limit it to 24 bits? (b) How does the MAC know which ppduLinkQuality definition (mandatory or optional) is being used? For example, if I assume that the "unused" MSBs are set to 0, and the PHY sends the MAC a ppduLinkQuality value of 0x00000008, is the received packet of high or low quality? Is it intended that phyRangingSupported be used to indicate this? If so, cite it and its values for each ppduLinkQuality definition.~Properly define and describe the ppduLinkQuality parameter.~~X~O | 0~Callaway, Ed~ed.callaway@motorola.com~1-954-723-8341~1-954-608-7537~Motorola~06~Table 8~12~~T~The ppduLinkQuality description is confusing: (a) The valid range is huge--32 bits--yet only the 8 or 24 LSBs are defined. How are the rest of the bits specified? Why not just limit it to 24 bits? (b) How does the MAC know which ppduLinkQuality definition (mandatory or optional) is being used? For example, if I assume that the "unused" MSBs are set to 0, and the PHY sends the MAC a ppduLinkQuality value of 0x00000008, is the received packet of high or low quality? Is it intended that phyRangingSupported be used to indicate this? If so, cite it and its values for each ppduLinkQuality definition.~Properly define and describe the ppduLinkQuality parameter.~~X~O | 0~Callaway, Ed~ed.callaway@motorola.com~1-954-723-8341~1-954-608-7537~Motorola~06~Table 8~12~~T~The ppduLinkQuality description is confusing: (a) The valid range is huge--32 bits--yet only the 8 or 24 LSBs are defined. How are the rest of the bits specified? Why not just limit it to 24 bits? (b) How does the MAC know which ppduLinkQuality definition (mandatory or optional) is being used? For example, if I assume that the "unused" MSBs are set to 0, and the PHY sends the MAC a ppduLinkQuality value of 0x00000008, is the received packet of high or low quality? Is it intended that phyRangingSupported be used to indicate this? If so, cite it and its values for each ppduLinkQuality definition.~Properly define and describe the ppduLinkQuality parameter.~~X~O | 0~Callaway, Ed~ed.callaway@motorola.com~1-954-723-8341~1-954-608-7537~Motorola~06~Table 8~12~~T~The ppduLinkQuality description is confusing: (a) The valid range is huge--32 bits--yet only the 8 or 24 LSBs are defined. How are the rest of the bits specified? Why not just limit it to 24 bits? (b) How does the MAC know which ppduLinkQuality definition (mandatory or optional) is being used? For example, if I assume that the "unused" MSBs are set to 0, and the PHY sends the MAC a ppduLinkQuality value of 0x00000008, is the received packet of high or low quality? Is it intended that phyRangingSupported be used to indicate this? If so, cite it and its values for each ppduLinkQuality definition.~Properly define and describe the ppduLinkQuality parameter.~~X~O | 0~Callaway, Ed~ed.callaway@motorola.com~1-954-723-8341~1-954-608-7537~Motorola~06~Table 8~12~~T~The ppduLinkQuality description is confusing: (a) The valid range is huge--32 bits--yet only the 8 or 24 LSBs are defined. How are the rest of the bits specified? Why not just limit it to 24 bits? (b) How does the MAC know which ppduLinkQuality definition (mandatory or optional) is being used? For example, if I assume that the "unused" MSBs are set to 0, and the PHY sends the MAC a ppduLinkQuality value of 0x00000008, is the received packet of high or low quality? Is it intended that phyRangingSupported be used to indicate this? If so, cite it and its values for each ppduLinkQuality definition.~Properly define and describe the ppduLinkQuality parameter.~~X~O | 0~Callaway, Ed~ed.callaway@motorola.com~1-954-723-8341~1-954-608-7537~Motorola~06~Table 8~12~~T~The ppduLinkQuality description is confusing: (a) The valid range is huge--32 bits--yet only the 8 or 24 LSBs are defined. How are the rest of the bits specified? Why not just limit it to 24 bits? (b) How does the MAC know which ppduLinkQuality definition (mandatory or optional) is being used? For example, if I assume that the "unused" MSBs are set to 0, and the PHY sends the MAC a ppduLinkQuality value of 0x00000008, is the received packet of high or low quality? Is it intended that phyRangingSupported be used to indicate this? If so, cite it and its values for each ppduLinkQuality definition.~Properly define and describe the ppduLinkQuality parameter.~~X~O | 0~Callaway, Ed~ed.callaway@motorola.com~1-954-723-8341~1-954-608-7537~Motorola~06~Table 8~12~~T~The ppduLinkQuality description is confusing: (a) The valid range is huge--32 bits--yet only the 8 or 24 LSBs are defined. How are the rest of the bits specified? Why not just limit it to 24 bits? (b) How does the MAC know which ppduLinkQuality definition (mandatory or optional) is being used? For example, if I assume that the "unused" MSBs are set to 0, and the PHY sends the MAC a ppduLinkQuality value of 0x00000008, is the received packet of high or low quality? Is it intended that phyRangingSupported be used to indicate this? If so, cite it and its values for each ppduLinkQuality definition.~Properly define and describe the ppduLinkQuality parameter.~~X~O | 0~Callaway, Ed~ed.callaway@motorola.com~1-954-723-8341~1-954-608-7537~Motorola~06~Table 8~12~~T~The ppduLinkQuality description is confusing: (a) The valid range is huge--32 bits--yet only the 8 or 24 LSBs are defined. How are the rest of the bits specified? Why not just limit it to 24 bits? (b) How does the MAC know which ppduLinkQuality definition (mandatory or optional) is being used? For example, if I assume that the "unused" MSBs are set to 0, and the PHY sends the MAC a ppduLinkQuality value of 0x00000008, is the received packet of high or low quality? Is it intended that phyRangingSupported be used to indicate this? If so, cite it and its values for each ppduLinkQuality definition.~Properly define and describe the ppduLinkQuality parameter.~~X~O | 0~Callaway, Ed~ed.callaway@motorola.com~1-954-723-8341~1-954-608-7537~Motorola~06~Table 8~12~~T~The ppduLinkQuality description is confusing: (a) The valid range is huge--32 bits--yet only the 8 or 24 LSBs are defined. How are the rest of the bits specified? Why not just limit it to 24 bits? (b) How does the MAC know which ppduLinkQuality definition (mandatory or optional) is being used? For example, if I assume that the "unused" MSBs are set to 0, and the PHY sends the MAC a ppduLinkQuality value of 0x00000008, is the received packet of high or low quality? Is it intended that phyRangingSupported be used to indicate this? If so, cite it and its values for each ppduLinkQuality definition.~Properly define and describe the ppduLinkQuality parameter.~~X~O | 0~Callaway, Ed~ed.callaway@motorola.com~1-954-723-8341~1-954-608-7537~Motorola~06~Table 8~12~~T~The ppduLinkQuality description is confusing: (a) The valid range is huge--32 bits--yet only the 8 or 24 LSBs are defined. How are the rest of the bits specified? Why not just limit it to 24 bits? (b) How does the MAC know which ppduLinkQuality definition (mandatory or optional) is being used? For example, if I assume that the "unused" MSBs are set to 0, and the PHY sends the MAC a ppduLinkQuality value of 0x00000008, is the received packet of high or low quality? Is it intended that phyRangingSupported be used to indicate this? If so, cite it and its values for each ppduLinkQuality definition.~Properly define and describe the ppduLinkQuality parameter.~~X~O | 0~Callaway, Ed~ed.callaway@motorola.com~1-954-723-8341~1-954-608-7537~Motorola~06~Table 8~12~~T~The ppduLinkQuality description is confusing: (a) The valid range is huge--32 bits--yet only the 8 or 24 LSBs are defined. How are the rest of the bits specified? Why not just limit it to 24 bits? (b) How does the MAC know which ppduLinkQuality definition (mandatory or optional) is being used? For example, if I assume that the "unused" MSBs are set to 0, and the PHY sends the MAC a ppduLinkQuality value of 0x00000008, is the received packet of high or low quality? Is it intended that phyRangingSupported be used to indicate this? If so, cite it and its values for each ppduLinkQuality definition.~Properly define and describe the ppduLinkQuality parameter.~~X~O | 0~Callaway, Ed~ed.callaway@motorola.com~1-954-723-8341~1-954-608-7537~Motorola~06~Table 8~12~~T~The ppduLinkQuality description is confusing: (a) The valid range is huge--32 bits--yet only the 8 or 24 LSBs are defined. How are the rest of the bits specified? Why not just limit it to 24 bits? (b) How does the MAC know which ppduLinkQuality definition (mandatory or optional) is being used? For example, if I assume that the "unused" MSBs are set to 0, and the PHY sends the MAC a ppduLinkQuality value of 0x00000008, is the received packet of high or low quality? Is it intended that phyRangingSupported be used to indicate this? If so, cite it and its values for each ppduLinkQuality definition.~Properly define and describe the ppduLinkQuality parameter.~~X~O | 0~Callaway, Ed~ed.callaway@motorola.com~1-954-723-8341~1-954-608-7537~Motorola~06~Table 8~12~~T~The ppduLinkQuality description is confusing: (a) The valid range is huge--32 bits--yet only the 8 or 24 LSBs are defined. How are the rest of the bits specified? Why not just limit it to 24 bits? (b) How does the MAC know which ppduLinkQuality definition (mandatory or optional) is being used? For example, if I assume that the "unused" MSBs are set to 0, and the PHY sends the MAC a ppduLinkQuality value of 0x00000008, is the received packet of high or low quality? Is it intended that phyRangingSupported be used to indicate this? If so, cite it and its values for each ppduLinkQuality definition.~Properly define and describe the ppduLinkQuality parameter.~~X~O | 0~Callaway, Ed~ed.callaway@motorola.com~1-954-723-8341~1-954-608-7537~Motorola~06~Table 8~12~~T~The ppduLinkQuality description is confusing: (a) The valid range is huge--32 bits--yet only the 8 or 24 LSBs are defined. How are the rest of the bits specified? Why not just limit it to 24 bits? (b) How does the MAC know which ppduLinkQuality definition (mandatory or optional) is being used? For example, if I assume that the "unused" MSBs are set to 0, and the PHY sends the MAC a ppduLinkQuality value of 0x00000008, is the received packet of high or low quality? Is it intended that phyRangingSupported be used to indicate this? If so, cite it and its values for each ppduLinkQuality definition.~Properly define and describe the ppduLinkQuality parameter.~~X~O | 0~Callaway, Ed~ed.callaway@motorola.com~1-954-723-8341~1-954-608-7537~Motorola~06~Table 8~12~~T~The ppduLinkQuality description is confusing: (a) The valid range is huge--32 bits--yet only the 8 or 24 LSBs are defined. How are the rest of the bits specified? Why not just limit it to 24 bits? (b) How does the MAC know which ppduLinkQuality definition (mandatory or optional) is being used? For example, if I assume that the "unused" MSBs are set to 0, and the PHY sends the MAC a ppduLinkQuality value of 0x00000008, is the received packet of high or low quality? Is it intended that phyRangingSupported be used to indicate this? If so, cite it and its values for each ppduLinkQuality definition.~Properly define and describe the ppduLinkQuality parameter.~~X~O | 0~Callaway, Ed~ed.callaway@motorola.com~1-954-723-8341~1-954-608-7537~Motorola~06~Table 8~12~~T~The ppduLinkQuality description is confusing: (a) The valid range is huge--32 bits--yet only the 8 or 24 LSBs are defined. How are the rest of the bits specified? Why not just limit it to 24 bits? (b) How does the MAC know which ppduLinkQuality definition (mandatory or optional) is being used? For example, if I assume that the "unused" MSBs are set to 0, and the PHY sends the MAC a ppduLinkQuality value of 0x00000008, is the received packet of high or low quality? Is it intended that phyRangingSupported be used to indicate this? If so, cite it and its values for each ppduLinkQuality definition.~Properly define and describe the ppduLinkQuality parameter.~~X~O | 0~Callaway, Ed~ed.callaway@motorola.com~1-954-723-8341~1-954-608-7537~Motorola~06~Table 8~12~~T~The ppduLinkQuality description is confusing: (a) The valid range is huge--32 bits--yet only the 8 or 24 LSBs are defined. How are the rest of the bits specified? Why not just limit it to 24 bits? (b) How does the MAC know which ppduLinkQuality definition (mandatory or optional) is being used? For example, if I assume that the "unused" MSBs are set to 0, and the PHY sends the MAC a ppduLinkQuality value of 0x00000008, is the received packet of high or low quality? Is it intended that phyRangingSupported be used to indicate this? If so, cite it and its values for each ppduLinkQuality definition.~Properly define and describe the ppduLinkQuality parameter.~~X~O | 0~Callaway, Ed~ed.callaway@motorola.com~1-954-723-8341~1-954-608-7537~Motorola~06~Table 8~12~~T~The ppduLinkQuality description is confusing: (a) The valid range is huge--32 bits--yet only the 8 or 24 LSBs are defined. How are the rest of the bits specified? Why not just limit it to 24 bits? (b) How does the MAC know which ppduLinkQuality definition (mandatory or optional) is being used? For example, if I assume that the "unused" MSBs are set to 0, and the PHY sends the MAC a ppduLinkQuality value of 0x00000008, is the received packet of high or low quality? Is it intended that phyRangingSupported be used to indicate this? If so, cite it and its values for each ppduLinkQuality definition.~Properly define and describe the ppduLinkQuality parameter.~~X~O | 0~Callaway, Ed~ed.callaway@motorola.com~1-954-723-8341~1-954-608-7537~Motorola~06~Table 8~12~~T~The ppduLinkQuality description is confusing: (a) The valid range is huge--32 bits--yet only the 8 or 24 LSBs are defined. How are the rest of the bits specified? Why not just limit it to 24 bits? (b) How does the MAC know which ppduLinkQuality definition (mandatory or optional) is being used? For example, if I assume that the "unused" MSBs are set to 0, and the PHY sends the MAC a ppduLinkQuality value of 0x00000008, is the received packet of high or low quality? Is it intended that phyRangingSupported be used to indicate this? If so, cite it and its values for each ppduLinkQuality definition.~Properly define and describe the ppduLinkQuality parameter.~~X~O | 0~Callaway, Ed~ed.callaway@motorola.com~1-954-723-8341~1-954-608-7537~Motorola~06~Table 8~12~~T~The ppduLinkQuality description is confusing: (a) The valid range is huge--32 bits--yet only the 8 or 24 LSBs are defined. How are the rest of the bits specified? Why not just limit it to 24 bits? (b) How does the MAC know which ppduLinkQuality definition (mandatory or optional) is being used? For example, if I assume that the "unused" MSBs are set to 0, and the PHY sends the MAC a ppduLinkQuality value of 0x00000008, is the received packet of high or low quality? Is it intended that phyRangingSupported be used to indicate this? If so, cite it and its values for each ppduLinkQuality definition.~Properly define and describe the ppduLinkQuality parameter.~~X~O | 0~Callaway, Ed~ed.callaway@motorola.com~1-954-723-8341~1-954-608-7537~Motorola~06~Table 8~12~~T~The ppduLinkQuality description is confusing: (a) The valid range is huge--32 bits--yet only the 8 or 24 LSBs are defined. How are the rest of the bits specified? Why not just limit it to 24 bits? (b) How does the MAC know which ppduLinkQuality definition (mandatory or optional) is being used? For example, if I assume that the "unused" MSBs are set to 0, and the PHY sends the MAC a ppduLinkQuality value of 0x00000008, is the received packet of high or low quality? Is it intended that phyRangingSupported be used to indicate this? If so, cite it and its values for each ppduLinkQuality definition.~Properly define and describe the ppduLinkQuality parameter.~~X~O | 0~Callaway, Ed~ed.callaway@motorola.com~1-954-723-8341~1-954-608-7537~Motorola~06~Table 8~12~~T~The ppduLinkQuality description is confusing: (a) The valid range is huge--32 bits--yet only the 8 or 24 LSBs are defined. How are the rest of the bits specified? Why not just limit it to 24 bits? (b) How does the MAC know which ppduLinkQuality definition (mandatory or optional) is being used? For example, if I assume that the "unused" MSBs are set to 0, and the PHY sends the MAC a ppduLinkQuality value of 0x00000008, is the received packet of high or low quality? Is it intended that phyRangingSupported be used to indicate this? If so, cite it and its values for each ppduLinkQuality definition.~Properly define and describe the ppduLinkQuality parameter.~~X~O | 0~Callaway, Ed~ed.callaway@motorola.com~1-954-723-8341~1-954-608-7537~Motorola~06~Table 8~12~~T~The ppduLinkQuality description is confusing: (a) The valid range is huge--32 bits--yet only the 8 or 24 LSBs are defined. How are the rest of the bits specified? Why not just limit it to 24 bits? (b) How does the MAC know which ppduLinkQuality definition (mandatory or optional) is being used? For example, if I assume that the "unused" MSBs are set to 0, and the PHY sends the MAC a ppduLinkQuality value of 0x00000008, is the received packet of high or low quality? Is it intended that phyRangingSupported be used to indicate this? If so, cite it and its values for each ppduLinkQuality definition.~Properly define and describe the ppduLinkQuality parameter.~~X~O | 0~Callaway, Ed~ed.callaway@motorola.com~1-954-723-8341~1-954-608-7537~Motorola~06~Table 8~12~~T~The ppduLinkQuality description is confusing: (a) The valid range is huge--32 bits--yet only the 8 or 24 LSBs are defined. How are the rest of the bits specified? Why not just limit it to 24 bits? (b) How does the MAC know which ppduLinkQuality definition (mandatory or optional) is being used? For example, if I assume that the "unused" MSBs are set to 0, and the PHY sends the MAC a ppduLinkQuality value of 0x00000008, is the received packet of high or low quality? Is it intended that phyRangingSupported be used to indicate this? If so, cite it and its values for each ppduLinkQuality definition.~Properly define and describe the ppduLinkQuality parameter.~~X~O | 0~Callaway, Ed~ed.callaway@motorola.com~1-954-723-8341~1-954-608-7537~Motorola~06~Table 8~12~~T~The ppduLinkQuality description is confusing: (a) The valid range is huge--32 bits--yet only the 8 or 24 LSBs are defined. How are the rest of the bits specified? Why not just limit it to 24 bits? (b) How does the MAC know which ppduLinkQuality definition (mandatory or optional) is being used? For example, if I assume that the "unused" MSBs are set to 0, and the PHY sends the MAC a ppduLinkQuality value of 0x00000008, is the received packet of high or low quality? Is it intended that phyRangingSupported be used to indicate this? If so, cite it and its values for each ppduLinkQuality definition.~Properly define and describe the ppduLinkQuality parameter.~~X~O | 0~Callaway, Ed~ed.callaway@motorola.com~1-954-723-8341~1-954-608-7537~Motorola~06~Table 8~12~~T~The ppduLinkQuality description is confusing: (a) The valid range is huge--32 bits--yet only the 8 or 24 LSBs are defined. How are the rest of the bits specified? Why not just limit it to 24 bits? (b) How does the MAC know which ppduLinkQuality definition (mandatory or optional) is being used? For example, if I assume that the "unused" MSBs are set to 0, and the PHY sends the MAC a ppduLinkQuality value of 0x00000008, is the received packet of high or low quality? Is it intended that phyRangingSupported be used to indicate this? If so, cite it and its values for each ppduLinkQuality definition.~Properly define and describe the ppduLinkQuality parameter.~~X~O | 0~Callaway, Ed~ed.callaway@motorola.com~1-954-723-8341~1-954-608-7537~Motorola~06~Table 8~12~~T~The ppduLinkQuality description is confusing: (a) The valid range is huge--32 bits--yet only the 8 or 24 LSBs are defined. How are the rest of the bits specified? Why not just limit it to 24 bits? (b) How does the MAC know which ppduLinkQuality definition (mandatory or optional) is being used? For example, if I assume that the "unused" MSBs are set to 0, and the PHY sends the MAC a ppduLinkQuality value of 0x00000008, is the received packet of high or low quality? Is it intended that phyRangingSupported be used to indicate this? If so, cite it and its values for each ppduLinkQuality definition.~Properly define and describe the ppduLinkQuality parameter.~~X~O | 0~Callaway, Ed~ed.callaway@motorola.com~1-954-723-8341~1-954-608-7537~Motorola~06~Table 8~12~~T~The ppduLinkQuality description is confusing: (a) The valid range is huge--32 bits--yet only the 8 or 24 LSBs are defined. How are the rest of the bits specified? Why not just limit it to 24 bits? (b) How does the MAC know which ppduLinkQuality definition (mandatory or optional) is being used? For example, if I assume that the "unused" MSBs are set to 0, and the PHY sends the MAC a ppduLinkQuality value of 0x00000008, is the received packet of high or low quality? Is it intended that phyRangingSupported be used to indicate this? If so, cite it and its values for each ppduLinkQuality definition.~Properly define and describe the ppduLinkQuality parameter.~~X~O | 0~Callaway, Ed~ed.callaway@motorola.com~1-954-723-8341~1-954-608-7537~Motorola~06~Table 8~12~~T~The ppduLinkQuality description is confusing: (a) The valid range is huge--32 bits--yet only the 8 or 24 LSBs are defined. How are the rest of the bits specified? Why not just limit it to 24 bits? (b) How does the MAC know which ppduLinkQuality definition (mandatory or optional) is being used? For example, if I assume that the "unused" MSBs are set to 0, and the PHY sends the MAC a ppduLinkQuality value of 0x00000008, is the received packet of high or low quality? Is it intended that phyRangingSupported be used to indicate this? If so, cite it and its values for each ppduLinkQuality definition.~Properly define and describe the ppduLinkQuality parameter.~~X~O | 0~Callaway, Ed~ed.callaway@motorola.com~1-954-723-8341~1-954-608-7537~Motorola~06~Table 8~12~~T~The ppduLinkQuality description is confusing: (a) The valid range is huge--32 bits--yet only the 8 or 24 LSBs are defined. How are the rest of the bits specified? Why not just limit it to 24 bits? (b) How does the MAC know which ppduLinkQuality definition (mandatory or optional) is being used? For example, if I assume that the "unused" MSBs are set to 0, and the PHY sends the MAC a ppduLinkQuality value of 0x00000008, is the received packet of high or low quality? Is it intended that phyRangingSupported be used to indicate this? If so, cite it and its values for each ppduLinkQuality definition.~Properly define and describe the ppduLinkQuality parameter.~~X~O | 0~Callaway, Ed~ed.callaway@motorola.com~1-954-723-8341~1-954-608-7537~Motorola~06~Table 8~12~~T~The ppduLinkQuality description is confusing: (a) The valid range is huge--32 bits--yet only the 8 or 24 LSBs are defined. How are the rest of the bits specified? Why not just limit it to 24 bits? (b) How does the MAC know which ppduLinkQuality definition (mandatory or optional) is being used? For example, if I assume that the "unused" MSBs are set to 0, and the PHY sends the MAC a ppduLinkQuality value of 0x00000008, is the received packet of high or low quality? Is it intended that phyRangingSupported be used to indicate this? If so, cite it and its values for each ppduLinkQuality definition.~Properly define and describe the ppduLinkQuality parameter.~~X~O | 0~Callaway, Ed~ed.callaway@motorola.com~1-954-723-8341~1-954-608-7537~Motorola~06~Table 8~12~~T~The ppduLinkQuality description is confusing: (a) The valid range is huge--32 bits--yet only the 8 or 24 LSBs are defined. How are the rest of the bits specified? Why not just limit it to 24 bits? (b) How does the MAC know which ppduLinkQuality definition (mandatory or optional) is being used? For example, if I assume that the "unused" MSBs are set to 0, and the PHY sends the MAC a ppduLinkQuality value of 0x00000008, is the received packet of high or low quality? Is it intended that phyRangingSupported be used to indicate this? If so, cite it and its values for each ppduLinkQuality definition.~Properly define and describe the ppduLinkQuality parameter.~~X~O | 0~Callaway, Ed~ed.callaway@motorola.com~1-954-723-8341~1-954-608-7537~Motorola~06~Table 8~12~~T~The ppduLinkQuality description is confusing: (a) The valid range is huge--32 bits--yet only the 8 or 24 LSBs are defined. How are the rest of the bits specified? Why not just limit it to 24 bits? (b) How does the MAC know which ppduLinkQuality definition (mandatory or optional) is being used? For example, if I assume that the "unused" MSBs are set to 0, and the PHY sends the MAC a ppduLinkQuality value of 0x00000008, is the received packet of high or low quality? Is it intended that phyRangingSupported be used to indicate this? If so, cite it and its values for each ppduLinkQuality definition.~Properly define and describe the ppduLinkQuality parameter.~~X~O | 0~Callaway, Ed~ed.callaway@motorola.com~1-954-723-8341~1-954-608-7537~Motorola~06~Table 8~12~~T~The ppduLinkQuality description is confusing: (a) The valid range is huge--32 bits--yet only the 8 or 24 LSBs are defined. How are the rest of the bits specified? Why not just limit it to 24 bits? (b) How does the MAC know which ppduLinkQuality definition (mandatory or optional) is being used? For example, if I assume that the "unused" MSBs are set to 0, and the PHY sends the MAC a ppduLinkQuality value of 0x00000008, is the received packet of high or low quality? Is it intended that phyRangingSupported be used to indicate this? If so, cite it and its values for each ppduLinkQuality definition.~Properly define and describe the ppduLinkQuality parameter.~~X~O | 0~Callaway, Ed~ed.callaway@motorola.com~1-954-723-8341~1-954-608-7537~Motorola~06~Table 8~12~~T~The ppduLinkQuality description is confusing: (a) The valid range is huge--32 bits--yet only the 8 or 24 LSBs are defined. How are the rest of the bits specified? Why not just limit it to 24 bits? (b) How does the MAC know which ppduLinkQuality definition (mandatory or optional) is being used? For example, if I assume that the "unused" MSBs are set to 0, and the PHY sends the MAC a ppduLinkQuality value of 0x00000008, is the received packet of high or low quality? Is it intended that phyRangingSupported be used to indicate this? If so, cite it and its values for each ppduLinkQuality definition.~Properly define and describe the ppduLinkQuality parameter.~~X~O | 0~Callaway, Ed~ed.callaway@motorola.com~1-954-723-8341~1-954-608-7537~Motorola~06~Table 8~12~~T~The ppduLinkQuality description is confusing: (a) The valid range is huge--32 bits--yet only the 8 or 24 LSBs are defined. How are the rest of the bits specified? Why not just limit it to 24 bits? (b) How does the MAC know which ppduLinkQuality definition (mandatory or optional) is being used? For example, if I assume that the "unused" MSBs are set to 0, and the PHY sends the MAC a ppduLinkQuality value of 0x00000008, is the received packet of high or low quality? Is it intended that phyRangingSupported be used to indicate this? If so, cite it and its values for each ppduLinkQuality definition.~Properly define and describe the ppduLinkQuality parameter.~~X~O | 0~Callaway, Ed~ed.callaway@motorola.com~1-954-723-8341~1-954-608-7537~Motorola~06~Table 8~12~~T~The ppduLinkQuality description is confusing: (a) The valid range is huge--32 bits--yet only the 8 or 24 LSBs are defined. How are the rest of the bits specified? Why not just limit it to 24 bits? (b) How does the MAC know which ppduLinkQuality definition (mandatory or optional) is being used? For example, if I assume that the "unused" MSBs are set to 0, and the PHY sends the MAC a ppduLinkQuality value of 0x00000008, is the received packet of high or low quality? Is it intended that phyRangingSupported be used to indicate this? If so, cite it and its values for each ppduLinkQuality definition.~Properly define and describe the ppduLinkQuality parameter.~~X~O | 0~Callaway, Ed~ed.callaway@motorola.com~1-954-723-8341~1-954-608-7537~Motorola~06~Table 8~12~~T~The ppduLinkQuality description is confusing: (a) The valid range is huge--32 bits--yet only the 8 or 24 LSBs are defined. How are the rest of the bits specified? Why not just limit it to 24 bits? (b) How does the MAC know which ppduLinkQuality definition (mandatory or optional) is being used? For example, if I assume that the "unused" MSBs are set to 0, and the PHY sends the MAC a ppduLinkQuality value of 0x00000008, is the received packet of high or low quality? Is it intended that phyRangingSupported be used to indicate this? If so, cite it and its values for each ppduLinkQuality definition.~Properly define and describe the ppduLinkQuality parameter.~~X~O | 0~Callaway, Ed~ed.callaway@motorola.com~1-954-723-8341~1-954-608-7537~Motorola~06~Table 8~12~~T~The ppduLinkQuality description is confusing: (a) The valid range is huge--32 bits--yet only the 8 or 24 LSBs are defined. How are the rest of the bits specified? Why not just limit it to 24 bits? (b) How does the MAC know which ppduLinkQuality definition (mandatory or optional) is being used? For example, if I assume that the "unused" MSBs are set to 0, and the PHY sends the MAC a ppduLinkQuality value of 0x00000008, is the received packet of high or low quality? Is it intended that phyRangingSupported be used to indicate this? If so, cite it and its values for each ppduLinkQuality definition.~Properly define and describe the ppduLinkQuality parameter.~~X~O | 0~Callaway, Ed~ed.callaway@motorola.com~1-954-723-8341~1-954-608-7537~Motorola~06~Table 8~12~~T~The ppduLinkQuality description is confusing: (a) The valid range is huge--32 bits--yet only the 8 or 24 LSBs are defined. How are the rest of the bits specified? Why not just limit it to 24 bits? (b) How does the MAC know which ppduLinkQuality definition (mandatory or optional) is being used? For example, if I assume that the "unused" MSBs are set to 0, and the PHY sends the MAC a ppduLinkQuality value of 0x00000008, is the received packet of high or low quality? Is it intended that phyRangingSupported be used to indicate this? If so, cite it and its values for each ppduLinkQuality definition.~Properly define and describe the ppduLinkQuality parameter.~~X~O | 0~Callaway, Ed~ed.callaway@motorola.com~1-954-723-8341~1-954-608-7537~Motorola~06~Table 8~12~~T~The ppduLinkQuality description is confusing: (a) The valid range is huge--32 bits--yet only the 8 or 24 LSBs are defined. How are the rest of the bits specified? Why not just limit it to 24 bits? (b) How does the MAC know which ppduLinkQuality definition (mandatory or optional) is being used? For example, if I assume that the "unused" MSBs are set to 0, and the PHY sends the MAC a ppduLinkQuality value of 0x00000008, is the received packet of high or low quality? Is it intended that phyRangingSupported be used to indicate this? If so, cite it and its values for each ppduLinkQuality definition.~Properly define and describe the ppduLinkQuality parameter.~~X~O | 0~Callaway, Ed~ed.callaway@motorola.com~1-954-723-8341~1-954-608-7537~Motorola~06~Table 8~12~~T~The ppduLinkQuality description is confusing: (a) The valid range is huge--32 bits--yet only the 8 or 24 LSBs are defined. How are the rest of the bits specified? Why not just limit it to 24 bits? (b) How does the MAC know which ppduLinkQuality definition (mandatory or optional) is being used? For example, if I assume that the "unused" MSBs are set to 0, and the PHY sends the MAC a ppduLinkQuality value of 0x00000008, is the received packet of high or low quality? Is it intended that phyRangingSupported be used to indicate this? If so, cite it and its values for each ppduLinkQuality definition.~Properly define and describe the ppduLinkQuality parameter.~~X~O | 0~Callaway, Ed~ed.callaway@motorola.com~1-954-723-8341~1-954-608-7537~Motorola~06~Table 8~12~~T~The ppduLinkQuality description is confusing: (a) The valid range is huge--32 bits--yet only the 8 or 24 LSBs are defined. How are the rest of the bits specified? Why not just limit it to 24 bits? (b) How does the MAC know which ppduLinkQuality definition (mandatory or optional) is being used? For example, if I assume that the "unused" MSBs are set to 0, and the PHY sends the MAC a ppduLinkQuality value of 0x00000008, is the received packet of high or low quality? Is it intended that phyRangingSupported be used to indicate this? If so, cite it and its values for each ppduLinkQuality definition.~Properly define and describe the ppduLinkQuality parameter.~~X~O | 0~Callaway, Ed~ed.callaway@motorola.com~1-954-723-8341~1-954-608-7537~Motorola~06~Table 8~12~~T~The ppduLinkQuality description is confusing: (a) The valid range is huge--32 bits--yet only the 8 or 24 LSBs are defined. How are the rest of the bits specified? Why not just limit it to 24 bits? (b) How does the MAC know which ppduLinkQuality definition (mandatory or optional) is being used? For example, if I assume that the "unused" MSBs are set to 0, and the PHY sends the MAC a ppduLinkQuality value of 0x00000008, is the received packet of high or low quality? Is it intended that phyRangingSupported be used to indicate this? If so, cite it and its values for each ppduLinkQuality definition.~Properly define and describe the ppduLinkQuality parameter.~~X~O | 0~Callaway, Ed~ed.callaway@motorola.com~1-954-723-8341~1-954-608-7537~Motorola~06~Table 8~12~~T~The ppduLinkQuality description is confusing: (a) The valid range is huge--32 bits--yet only the 8 or 24 LSBs are defined. How are the rest of the bits specified? Why not just limit it to 24 bits? (b) How does the MAC know which ppduLinkQuality definition (mandatory or optional) is being used? For example, if I assume that the "unused" MSBs are set to 0, and the PHY sends the MAC a ppduLinkQuality value of 0x00000008, is the received packet of high or low quality? Is it intended that phyRangingSupported be used to indicate this? If so, cite it and its values for each ppduLinkQuality definition.~Properly define and describe the ppduLinkQuality parameter.~~X~O | 0~Callaway, Ed~ed.callaway@motorola.com~1-954-723-8341~1-954-608-7537~Motorola~06~Table 8~12~~T~The ppduLinkQuality description is confusing: (a) The valid range is huge--32 bits--yet only the 8 or 24 LSBs are defined. How are the rest of the bits specified? Why not just limit it to 24 bits? (b) How does the MAC know which ppduLinkQuality definition (mandatory or optional) is being used? For example, if I assume that the "unused" MSBs are set to 0, and the PHY sends the MAC a ppduLinkQuality value of 0x00000008, is the received packet of high or low quality? Is it intended that phyRangingSupported be used to indicate this? If so, cite it and its values for each ppduLinkQuality definition.~Properly define and describe the ppduLinkQuality parameter.~~X~O | 0~Callaway, Ed~ed.callaway@motorola.com~1-954-723-8341~1-954-608-7537~Motorola~06~Table 8~12~~T~The ppduLinkQuality description is confusing: (a) The valid range is huge--32 bits--yet only the 8 or 24 LSBs are defined. How are the rest of the bits specified? Why not just limit it to 24 bits? (b) How does the MAC know which ppduLinkQuality definition (mandatory or optional) is being used? For example, if I assume that the "unused" MSBs are set to 0, and the PHY sends the MAC a ppduLinkQuality value of 0x00000008, is the received packet of high or low quality? Is it intended that phyRangingSupported be used to indicate this? If so, cite it and its values for each ppduLinkQuality definition.~Properly define and describe the ppduLinkQuality parameter.~~X~O | 0~Callaway, Ed~ed.callaway@motorola.com~1-954-723-8341~1-954-608-7537~Motorola~06~Table 8~12~~T~The ppduLinkQuality description is confusing: (a) The valid range is huge--32 bits--yet only the 8 or 24 LSBs are defined. How are the rest of the bits specified? Why not just limit it to 24 bits? (b) How does the MAC know which ppduLinkQuality definition (mandatory or optional) is being used? For example, if I assume that the "unused" MSBs are set to 0, and the PHY sends the MAC a ppduLinkQuality value of 0x00000008, is the received packet of high or low quality? Is it intended that phyRangingSupported be used to indicate this? If so, cite it and its values for each ppduLinkQuality definition.~Properly define and describe the ppduLinkQuality parameter.~~X~O | 0~Callaway, Ed~ed.callaway@motorola.com~1-954-723-8341~1-954-608-7537~Motorola~06~Table 8~12~~T~The ppduLinkQuality description is confusing: (a) The valid range is huge--32 bits--yet only the 8 or 24 LSBs are defined. How are the rest of the bits specified? Why not just limit it to 24 bits? (b) How does the MAC know which ppduLinkQuality definition (mandatory or optional) is being used? For example, if I assume that the "unused" MSBs are set to 0, and the PHY sends the MAC a ppduLinkQuality value of 0x00000008, is the received packet of high or low quality? Is it intended that phyRangingSupported be used to indicate this? If so, cite it and its values for each ppduLinkQuality definition.~Properly define and describe the ppduLinkQuality parameter.~~X~O | 0~Callaway, Ed~ed.callaway@motorola.com~1-954-723-8341~1-954-608-7537~Motorola~06~Table 8~12~~T~The ppduLinkQuality description is confusing: (a) The valid range is huge--32 bits--yet only the 8 or 24 LSBs are defined. How are the rest of the bits specified? Why not just limit it to 24 bits? (b) How does the MAC know which ppduLinkQuality definition (mandatory or optional) is being used? For example, if I assume that the "unused" MSBs are set to 0, and the PHY sends the MAC a ppduLinkQuality value of 0x00000008, is the received packet of high or low quality? Is it intended that phyRangingSupported be used to indicate this? If so, cite it and its values for each ppduLinkQuality definition.~Properly define and describe the ppduLinkQuality parameter.~~X~O | 0~Callaway, Ed~ed.callaway@motorola.com~1-954-723-8341~1-954-608-7537~Motorola~06~Table 8~12~~T~The ppduLinkQuality description is confusing: (a) The valid range is huge--32 bits--yet only the 8 or 24 LSBs are defined. How are the rest of the bits specified? Why not just limit it to 24 bits? (b) How does the MAC know which ppduLinkQuality definition (mandatory or optional) is being used? For example, if I assume that the "unused" MSBs are set to 0, and the PHY sends the MAC a ppduLinkQuality value of 0x00000008, is the received packet of high or low quality? Is it intended that phyRangingSupported be used to indicate this? If so, cite it and its values for each ppduLinkQuality definition.~Properly define and describe the ppduLinkQuality parameter.~~X~O | 0~Callaway, Ed~ed.callaway@motorola.com~1-954-723-8341~1-954-608-7537~Motorola~06~Table 8~12~~T~The ppduLinkQuality description is confusing: (a) The valid range is huge--32 bits--yet only the 8 or 24 LSBs are defined. How are the rest of the bits specified? Why not just limit it to 24 bits? (b) How does the MAC know which ppduLinkQuality definition (mandatory or optional) is being used? For example, if I assume that the "unused" MSBs are set to 0, and the PHY sends the MAC a ppduLinkQuality value of 0x00000008, is the received packet of high or low quality? Is it intended that phyRangingSupported be used to indicate this? If so, cite it and its values for each ppduLinkQuality definition.~Properly define and describe the ppduLinkQuality parameter.~~X~O | 0~Callaway, Ed~ed.callaway@motorola.com~1-954-723-8341~1-954-608-7537~Motorola~06~Table 8~12~~T~The ppduLinkQuality description is confusing: (a) The valid range is huge--32 bits--yet only the 8 or 24 LSBs are defined. How are the rest of the bits specified? Why not just limit it to 24 bits? (b) How does the MAC know which ppduLinkQuality definition (mandatory or optional) is being used? For example, if I assume that the "unused" MSBs are set to 0, and the PHY sends the MAC a ppduLinkQuality value of 0x00000008, is the received packet of high or low quality? Is it intended that phyRangingSupported be used to indicate this? If so, cite it and its values for each ppduLinkQuality definition.~Properly define and describe the ppduLinkQuality parameter.~~X~O | 0~Callaway, Ed~ed.callaway@motorola.com~1-954-723-8341~1-954-608-7537~Motorola~06~Table 8~12~~T~The ppduLinkQuality description is confusing: (a) The valid range is huge--32 bits--yet only the 8 or 24 LSBs are defined. How are the rest of the bits specified? Why not just limit it to 24 bits? (b) How does the MAC know which ppduLinkQuality definition (mandatory or optional) is being used? For example, if I assume that the "unused" MSBs are set to 0, and the PHY sends the MAC a ppduLinkQuality value of 0x00000008, is the received packet of high or low quality? Is it intended that phyRangingSupported be used to indicate this? If so, cite it and its values for each ppduLinkQuality definition.~Properly define and describe the ppduLinkQuality parameter.~~X~O | 0~Callaway, Ed~ed.callaway@motorola.com~1-954-723-8341~1-954-608-7537~Motorola~06~Table 8~12~~T~The ppduLinkQuality description is confusing: (a) The valid range is huge--32 bits--yet only the 8 or 24 LSBs are defined. How are the rest of the bits specified? Why not just limit it to 24 bits? (b) How does the MAC know which ppduLinkQuality definition (mandatory or optional) is being used? For example, if I assume that the "unused" MSBs are set to 0, and the PHY sends the MAC a ppduLinkQuality value of 0x00000008, is the received packet of high or low quality? Is it intended that phyRangingSupported be used to indicate this? If so, cite it and its values for each ppduLinkQuality definition.~Properly define and describe the ppduLinkQuality parameter.~~X~O | 0~Callaway, Ed~ed.callaway@motorola.com~1-954-723-8341~1-954-608-7537~Motorola~06~Table 8~12~~T~The ppduLinkQuality description is confusing: (a) The valid range is huge--32 bits--yet only the 8 or 24 LSBs are defined. How are the rest of the bits specified? Why not just limit it to 24 bits? (b) How does the MAC know which ppduLinkQuality definition (mandatory or optional) is being used? For example, if I assume that the "unused" MSBs are set to 0, and the PHY sends the MAC a ppduLinkQuality value of 0x00000008, is the received packet of high or low quality? Is it intended that phyRangingSupported be used to indicate this? If so, cite it and its values for each ppduLinkQuality definition.~Properly define and describe the ppduLinkQuality parameter.~~X~O | 0~Callaway, Ed~ed.callaway@motorola.com~1-954-723-8341~1-954-608-7537~Motorola~06~Table 8~12~~T~The ppduLinkQuality description is confusing: (a) The valid range is huge--32 bits--yet only the 8 or 24 LSBs are defined. How are the rest of the bits specified? Why not just limit it to 24 bits? (b) How does the MAC know which ppduLinkQuality definition (mandatory or optional) is being used? For example, if I assume that the "unused" MSBs are set to 0, and the PHY sends the MAC a ppduLinkQuality value of 0x00000008, is the received packet of high or low quality? Is it intended that phyRangingSupported be used to indicate this? If so, cite it and its values for each ppduLinkQuality definition.~Properly define and describe the ppduLinkQuality parameter.~~X~O | 0~Callaway, Ed~ed.callaway@motorola.com~1-954-723-8341~1-954-608-7537~Motorola~06~Table 8~12~~T~The ppduLinkQuality description is confusing: (a) The valid range is huge--32 bits--yet only the 8 or 24 LSBs are defined. How are the rest of the bits specified? Why not just limit it to 24 bits? (b) How does the MAC know which ppduLinkQuality definition (mandatory or optional) is being used? For example, if I assume that the "unused" MSBs are set to 0, and the PHY sends the MAC a ppduLinkQuality value of 0x00000008, is the received packet of high or low quality? Is it intended that phyRangingSupported be used to indicate this? If so, cite it and its values for each ppduLinkQuality definition.~Properly define and describe the ppduLinkQuality parameter.~~X~O | 0~Callaway, Ed~ed.callaway@motorola.com~1-954-723-8341~1-954-608-7537~Motorola~06~Table 8~12~~T~The ppduLinkQuality description is confusing: (a) The valid range is huge--32 bits--yet only the 8 or 24 LSBs are defined. How are the rest of the bits specified? Why not just limit it to 24 bits? (b) How does the MAC know which ppduLinkQuality definition (mandatory or optional) is being used? For example, if I assume that the "unused" MSBs are set to 0, and the PHY sends the MAC a ppduLinkQuality value of 0x00000008, is the received packet of high or low quality? Is it intended that phyRangingSupported be used to indicate this? If so, cite it and its values for each ppduLinkQuality definition.~Properly define and describe the ppduLinkQuality parameter.~~X~O | 0~Callaway, Ed~ed.callaway@motorola.com~1-954-723-8341~1-954-608-7537~Motorola~06~Table 8~12~~T~The ppduLinkQuality description is confusing: (a) The valid range is huge--32 bits--yet only the 8 or 24 LSBs are defined. How are the rest of the bits specified? Why not just limit it to 24 bits? (b) How does the MAC know which ppduLinkQuality definition (mandatory or optional) is being used? For example, if I assume that the "unused" MSBs are set to 0, and the PHY sends the MAC a ppduLinkQuality value of 0x00000008, is the received packet of high or low quality? Is it intended that phyRangingSupported be used to indicate this? If so, cite it and its values for each ppduLinkQuality definition.~Properly define and describe the ppduLinkQuality parameter.~~X~O | 0~Callaway, Ed~ed.callaway@motorola.com~1-954-723-8341~1-954-608-7537~Motorola~06~Table 8~12~~T~The ppduLinkQuality description is confusing: (a) The valid range is huge--32 bits--yet only the 8 or 24 LSBs are defined. How are the rest of the bits specified? Why not just limit it to 24 bits? (b) How does the MAC know which ppduLinkQuality definition (mandatory or optional) is being used? For example, if I assume that the "unused" MSBs are set to 0, and the PHY sends the MAC a ppduLinkQuality value of 0x00000008, is the received packet of high or low quality? Is it intended that phyRangingSupported be used to indicate this? If so, cite it and its values for each ppduLinkQuality definition.~Properly define and describe the ppduLinkQuality parameter.~~X~O | 0~Callaway, Ed~ed.callaway@motorola.com~1-954-723-8341~1-954-608-7537~Motorola~06~Table 8~12~~T~The ppduLinkQuality description is confusing: (a) The valid range is huge--32 bits--yet only the 8 or 24 LSBs are defined. How are the rest of the bits specified? Why not just limit it to 24 bits? (b) How does the MAC know which ppduLinkQuality definition (mandatory or optional) is being used? For example, if I assume that the "unused" MSBs are set to 0, and the PHY sends the MAC a ppduLinkQuality value of 0x00000008, is the received packet of high or low quality? Is it intended that phyRangingSupported be used to indicate this? If so, cite it and its values for each ppduLinkQuality definition.~Properly define and describe the ppduLinkQuality parameter.~~X~O | 0~Callaway, Ed~ed.callaway@motorola.com~1-954-723-8341~1-954-608-7537~Motorola~06~Table 8~12~~T~The ppduLinkQuality description is confusing: (a) The valid range is huge--32 bits--yet only the 8 or 24 LSBs are defined. How are the rest of the bits specified? Why not just limit it to 24 bits? (b) How does the MAC know which ppduLinkQuality definition (mandatory or optional) is being used? For example, if I assume that the "unused" MSBs are set to 0, and the PHY sends the MAC a ppduLinkQuality value of 0x00000008, is the received packet of high or low quality? Is it intended that phyRangingSupported be used to indicate this? If so, cite it and its values for each ppduLinkQuality definition.~Properly define and describe the ppduLinkQuality parameter.~~X~O | 0~Callaway, Ed~ed.callaway@motorola.com~1-954-723-8341~1-954-608-7537~Motorola~06~Table 8~12~~T~The ppduLinkQuality description is confusing: (a) The valid range is huge--32 bits--yet only the 8 or 24 LSBs are defined. How are the rest of the bits specified? Why not just limit it to 24 bits? (b) How does the MAC know which ppduLinkQuality definition (mandatory or optional) is being used? For example, if I assume that the "unused" MSBs are set to 0, and the PHY sends the MAC a ppduLinkQuality value of 0x00000008, is the received packet of high or low quality? Is it intended that phyRangingSupported be used to indicate this? If so, cite it and its values for each ppduLinkQuality definition.~Properly define and describe the ppduLinkQuality parameter.~~X~O | 0~Callaway, Ed~ed.callaway@motorola.com~1-954-723-8341~1-954-608-7537~Motorola~06~Table 8~12~~T~The ppduLinkQuality description is confusing: (a) The valid range is huge--32 bits--yet only the 8 or 24 LSBs are defined. How are the rest of the bits specified? Why not just limit it to 24 bits? (b) How does the MAC know which ppduLinkQuality definition (mandatory or optional) is being used? For example, if I assume that the "unused" MSBs are set to 0, and the PHY sends the MAC a ppduLinkQuality value of 0x00000008, is the received packet of high or low quality? Is it intended that phyRangingSupported be used to indicate this? If so, cite it and its values for each ppduLinkQuality definition.~Properly define and describe the ppduLinkQuality parameter.~~X~O | 0~Callaway, Ed~ed.callaway@motorola.com~1-954-723-8341~1-954-608-7537~Motorola~06~Table 8~12~~T~The ppduLinkQuality description is confusing: (a) The valid range is huge--32 bits--yet only the 8 or 24 LSBs are defined. How are the rest of the bits specified? Why not just limit it to 24 bits? (b) How does the MAC know which ppduLinkQuality definition (mandatory or optional) is being used? For example, if I assume that the "unused" MSBs are set to 0, and the PHY sends the MAC a ppduLinkQuality value of 0x00000008, is the received packet of high or low quality? Is it intended that phyRangingSupported be used to indicate this? If so, cite it and its values for each ppduLinkQuality definition.~Properly define and describe the ppduLinkQuality parameter.~~X~O | 0~Callaway, Ed~ed.callaway@motorola.com~1-954-723-8341~1-954-608-7537~Motorola~06~Table 8~12~~T~The ppduLinkQuality description is confusing: (a) The valid range is huge--32 bits--yet only the 8 or 24 LSBs are defined. How are the rest of the bits specified? Why not just limit it to 24 bits? (b) How does the MAC know which ppduLinkQuality definition (mandatory or optional) is being used? For example, if I assume that the "unused" MSBs are set to 0, and the PHY sends the MAC a ppduLinkQuality value of 0x00000008, is the received packet of high or low quality? Is it intended that phyRangingSupported be used to indicate this? If so, cite it and its values for each ppduLinkQuality definition.~Properly define and describe the ppduLinkQuality parameter.~~X~O | 0~Callaway, Ed~ed.callaway@motorola.com~1-954-723-8341~1-954-608-7537~Motorola~06~Table 8~12~~T~The ppduLinkQuality description is confusing: (a) The valid range is huge--32 bits--yet only the 8 or 24 LSBs are defined. How are the rest of the bits specified? Why not just limit it to 24 bits? (b) How does the MAC know which ppduLinkQuality definition (mandatory or optional) is being used? For example, if I assume that the "unused" MSBs are set to 0, and the PHY sends the MAC a ppduLinkQuality value of 0x00000008, is the received packet of high or low quality? Is it intended that phyRangingSupported be used to indicate this? If so, cite it and its values for each ppduLinkQuality definition.~Properly define and describe the ppduLinkQuality parameter.~~X~O | 0~Callaway, Ed~ed.callaway@motorola.com~1-954-723-8341~1-954-608-7537~Motorola~06~Table 8~12~~T~The ppduLinkQuality description is confusing: (a) The valid range is huge--32 bits--yet only the 8 or 24 LSBs are defined. How are the rest of the bits specified? Why not just limit it to 24 bits? (b) How does the MAC know which ppduLinkQuality definition (mandatory or optional) is being used? For example, if I assume that the "unused" MSBs are set to 0, and the PHY sends the MAC a ppduLinkQuality value of 0x00000008, is the received packet of high or low quality? Is it intended that phyRangingSupported be used to indicate this? If so, cite it and its values for each ppduLinkQuality definition.~Properly define and describe the ppduLinkQuality parameter.~~X~O | 0~Callaway, Ed~ed.callaway@motorola.com~1-954-723-8341~1-954-608-7537~Motorola~06~Table 8~12~~T~The ppduLinkQuality description is confusing: (a) The valid range is huge--32 bits--yet only the 8 or 24 LSBs are defined. How are the rest of the bits specified? Why not just limit it to 24 bits? (b) How does the MAC know which ppduLinkQuality definition (mandatory or optional) is being used? For example, if I assume that the "unused" MSBs are set to 0, and the PHY sends the MAC a ppduLinkQuality value of 0x00000008, is the received packet of high or low quality? Is it intended that phyRangingSupported be used to indicate this? If so, cite it and its values for each ppduLinkQuality definition.~Properly define and describe the ppduLinkQuality parameter.~~X~O | 0~Callaway, Ed~ed.callaway@motorola.com~1-954-723-8341~1-954-608-7537~Motorola~06~Table 8~12~~T~The ppduLinkQuality description is confusing: (a) The valid range is huge--32 bits--yet only the 8 or 24 LSBs are defined. How are the rest of the bits specified? Why not just limit it to 24 bits? (b) How does the MAC know which ppduLinkQuality definition (mandatory or optional) is being used? For example, if I assume that the "unused" MSBs are set to 0, and the PHY sends the MAC a ppduLinkQuality value of 0x00000008, is the received packet of high or low quality? Is it intended that phyRangingSupported be used to indicate this? If so, cite it and its values for each ppduLinkQuality definition.~Properly define and describe the ppduLinkQuality parameter.~~X~O | 0~Callaway, Ed~ed.callaway@motorola.com~1-954-723-8341~1-954-608-7537~Motorola~06~Table 8~12~~T~The ppduLinkQuality description is confusing: (a) The valid range is huge--32 bits--yet only the 8 or 24 LSBs are defined. How are the rest of the bits specified? Why not just limit it to 24 bits? (b) How does the MAC know which ppduLinkQuality definition (mandatory or optional) is being used? For example, if I assume that the "unused" MSBs are set to 0, and the PHY sends the MAC a ppduLinkQuality value of 0x00000008, is the received packet of high or low quality? Is it intended that phyRangingSupported be used to indicate this? If so, cite it and its values for each ppduLinkQuality definition.~Properly define and describe the ppduLinkQuality parameter.~~X~O | 0~Callaway, Ed~ed.callaway@motorola.com~1-954-723-8341~1-954-608-7537~Motorola~06~Table 8~12~~T~The ppduLinkQuality description is confusing: (a) The valid range is huge--32 bits--yet only the 8 or 24 LSBs are defined. How are the rest of the bits specified? Why not just limit it to 24 bits? (b) How does the MAC know which ppduLinkQuality definition (mandatory or optional) is being used? For example, if I assume that the "unused" MSBs are set to 0, and the PHY sends the MAC a ppduLinkQuality value of 0x00000008, is the received packet of high or low quality? Is it intended that phyRangingSupported be used to indicate this? If so, cite it and its values for each ppduLinkQuality definition.~Properly define and describe the ppduLinkQuality parameter.~~X~O | 0~Callaway, Ed~ed.callaway@motorola.com~1-954-723-8341~1-954-608-7537~Motorola~06~Table 8~12~~T~The ppduLinkQuality description is confusing: (a) The valid range is huge--32 bits--yet only the 8 or 24 LSBs are defined. How are the rest of the bits specified? Why not just limit it to 24 bits? (b) How does the MAC know which ppduLinkQuality definition (mandatory or optional) is being used? For example, if I assume that the "unused" MSBs are set to 0, and the PHY sends the MAC a ppduLinkQuality value of 0x00000008, is the received packet of high or low quality? Is it intended that phyRangingSupported be used to indicate this? If so, cite it and its values for each ppduLinkQuality definition.~Properly define and describe the ppduLinkQuality parameter.~~X~O | 0~Callaway, Ed~ed.callaway@motorola.com~1-954-723-8341~1-954-608-7537~Motorola~06~Table 8~12~~T~The ppduLinkQuality description is confusing: (a) The valid range is huge--32 bits--yet only the 8 or 24 LSBs are defined. How are the rest of the bits specified? Why not just limit it to 24 bits? (b) How does the MAC know which ppduLinkQuality definition (mandatory or optional) is being used? For example, if I assume that the "unused" MSBs are set to 0, and the PHY sends the MAC a ppduLinkQuality value of 0x00000008, is the received packet of high or low quality? Is it intended that phyRangingSupported be used to indicate this? If so, cite it and its values for each ppduLinkQuality definition.~Properly define and describe the ppduLinkQuality parameter.~~X~O | 0~Callaway, Ed~ed.callaway@motorola.com~1-954-723-8341~1-954-608-7537~Motorola~06~Table 8~12~~T~The ppduLinkQuality description is confusing: (a) The valid range is huge--32 bits--yet only the 8 or 24 LSBs are defined. How are the rest of the bits specified? Why not just limit it to 24 bits? (b) How does the MAC know which ppduLinkQuality definition (mandatory or optional) is being used? For example, if I assume that the "unused" MSBs are set to 0, and the PHY sends the MAC a ppduLinkQuality value of 0x00000008, is the received packet of high or low quality? Is it intended that phyRangingSupported be used to indicate this? If so, cite it and its values for each ppduLinkQuality definition.~Properly define and describe the ppduLinkQuality parameter.~~X~O | 0~Callaway, Ed~ed.callaway@motorola.com~1-954-723-8341~1-954-608-7537~Motorola~06~Table 8~12~~T~The ppduLinkQuality description is confusing: (a) The valid range is huge--32 bits--yet only the 8 or 24 LSBs are defined. How are the rest of the bits specified? Why not just limit it to 24 bits? (b) How does the MAC know which ppduLinkQuality definition (mandatory or optional) is being used? For example, if I assume that the "unused" MSBs are set to 0, and the PHY sends the MAC a ppduLinkQuality value of 0x00000008, is the received packet of high or low quality? Is it intended that phyRangingSupported be used to indicate this? If so, cite it and its values for each ppduLinkQuality definition.~Properly define and describe the ppduLinkQuality parameter.~~X~O | 0~Callaway, Ed~ed.callaway@motorola.com~1-954-723-8341~1-954-608-7537~Motorola~06~Table 8~12~~T~The ppduLinkQuality description is confusing: (a) The valid range is huge--32 bits--yet only the 8 or 24 LSBs are defined. How are the rest of the bits specified? Why not just limit it to 24 bits? (b) How does the MAC know which ppduLinkQuality definition (mandatory or optional) is being used? For example, if I assume that the "unused" MSBs are set to 0, and the PHY sends the MAC a ppduLinkQuality value of 0x00000008, is the received packet of high or low quality? Is it intended that phyRangingSupported be used to indicate this? If so, cite it and its values for each ppduLinkQuality definition.~Properly define and describe the ppduLinkQuality parameter.~~X~O | 0~Callaway, Ed~ed.callaway@motorola.com~1-954-723-8341~1-954-608-7537~Motorola~06~Table 8~12~~T~The ppduLinkQuality description is confusing: (a) The valid range is huge--32 bits--yet only the 8 or 24 LSBs are defined. How are the rest of the bits specified? Why not just limit it to 24 bits? (b) How does the MAC know which ppduLinkQuality definition (mandatory or optional) is being used? For example, if I assume that the "unused" MSBs are set to 0, and the PHY sends the MAC a ppduLinkQuality value of 0x00000008, is the received packet of high or low quality? Is it intended that phyRangingSupported be used to indicate this? If so, cite it and its values for each ppduLinkQuality definition.~Properly define and describe the ppduLinkQuality parameter.~~X~O | 0~Callaway, Ed~ed.callaway@motorola.com~1-954-723-8341~1-954-608-7537~Motorola~06~Table 8~12~~T~The ppduLinkQuality description is confusing: (a) The valid range is huge--32 bits--yet only the 8 or 24 LSBs are defined. How are the rest of the bits specified? Why not just limit it to 24 bits? (b) How does the MAC know which ppduLinkQuality definition (mandatory or optional) is being used? For example, if I assume that the "unused" MSBs are set to 0, and the PHY sends the MAC a ppduLinkQuality value of 0x00000008, is the received packet of high or low quality? Is it intended that phyRangingSupported be used to indicate this? If so, cite it and its values for each ppduLinkQuality definition.~Properly define and describe the ppduLinkQuality parameter.~~X~O | 0~Callaway, Ed~ed.callaway@motorola.com~1-954-723-8341~1-954-608-7537~Motorola~06~Table 8~12~~T~The ppduLinkQuality description is confusing: (a) The valid range is huge--32 bits--yet only the 8 or 24 LSBs are defined. How are the rest of the bits specified? Why not just limit it to 24 bits? (b) How does the MAC know which ppduLinkQuality definition (mandatory or optional) is being used? For example, if I assume that the "unused" MSBs are set to 0, and the PHY sends the MAC a ppduLinkQuality value of 0x00000008, is the received packet of high or low quality? Is it intended that phyRangingSupported be used to indicate this? If so, cite it and its values for each ppduLinkQuality definition.~Properly define and describe the ppduLinkQuality parameter.~~X~O | 0~Callaway, Ed~ed.callaway@motorola.com~1-954-723-8341~1-954-608-7537~Motorola~06~Table 8~12~~T~The ppduLinkQuality description is confusing: (a) The valid range is huge--32 bits--yet only the 8 or 24 LSBs are defined. How are the rest of the bits specified? Why not just limit it to 24 bits? (b) How does the MAC know which ppduLinkQuality definition (mandatory or optional) is being used? For example, if I assume that the "unused" MSBs are set to 0, and the PHY sends the MAC a ppduLinkQuality value of 0x00000008, is the received packet of high or low quality? Is it intended that phyRangingSupported be used to indicate this? If so, cite it and its values for each ppduLinkQuality definition.~Properly define and describe the ppduLinkQuality parameter.~~X~O | 0~Callaway, Ed~ed.callaway@motorola.com~1-954-723-8341~1-954-608-7537~Motorola~06~Table 8~12~~T~The ppduLinkQuality description is confusing: (a) The valid range is huge--32 bits--yet only the 8 or 24 LSBs are defined. How are the rest of the bits specified? Why not just limit it to 24 bits? (b) How does the MAC know which ppduLinkQuality definition (mandatory or optional) is being used? For example, if I assume that the "unused" MSBs are set to 0, and the PHY sends the MAC a ppduLinkQuality value of 0x00000008, is the received packet of high or low quality? Is it intended that phyRangingSupported be used to indicate this? If so, cite it and its values for each ppduLinkQuality definition.~Properly define and describe the ppduLinkQuality parameter.~~X~O | 0~Callaway, Ed~ed.callaway@motorola.com~1-954-723-8341~1-954-608-7537~Motorola~06~Table 8~12~~T~The ppduLinkQuality description is confusing: (a) The valid range is huge--32 bits--yet only the 8 or 24 LSBs are defined. How are the rest of the bits specified? Why not just limit it to 24 bits? (b) How does the MAC know which ppduLinkQuality definition (mandatory or optional) is being used? For example, if I assume that the "unused" MSBs are set to 0, and the PHY sends the MAC a ppduLinkQuality value of 0x00000008, is the received packet of high or low quality? Is it intended that phyRangingSupported be used to indicate this? If so, cite it and its values for each ppduLinkQuality definition.~Properly define and describe the ppduLinkQuality parameter.~~X~O | 0~Callaway, Ed~ed.callaway@motorola.com~1-954-723-8341~1-954-608-7537~Motorola~06~Table 8~12~~T~The ppduLinkQuality description is confusing: (a) The valid range is huge--32 bits--yet only the 8 or 24 LSBs are defined. How are the rest of the bits specified? Why not just limit it to 24 bits? (b) How does the MAC know which ppduLinkQuality definition (mandatory or optional) is being used? For example, if I assume that the "unused" MSBs are set to 0, and the PHY sends the MAC a ppduLinkQuality value of 0x00000008, is the received packet of high or low quality? Is it intended that phyRangingSupported be used to indicate this? If so, cite it and its values for each ppduLinkQuality definition.~Properly define and describe the ppduLinkQuality parameter.~~X~O | 0~Callaway, Ed~ed.callaway@motorola.com~1-954-723-8341~1-954-608-7537~Motorola~06~Table 8~12~~T~The ppduLinkQuality description is confusing: (a) The valid range is huge--32 bits--yet only the 8 or 24 LSBs are defined. How are the rest of the bits specified? Why not just limit it to 24 bits? (b) How does the MAC know which ppduLinkQuality definition (mandatory or optional) is being used? For example, if I assume that the "unused" MSBs are set to 0, and the PHY sends the MAC a ppduLinkQuality value of 0x00000008, is the received packet of high or low quality? Is it intended that phyRangingSupported be used to indicate this? If so, cite it and its values for each ppduLinkQuality definition.~Properly define and describe the ppduLinkQuality parameter.~~X~O | 0~Callaway, Ed~ed.callaway@motorola.com~1-954-723-8341~1-954-608-7537~Motorola~06~Table 8~12~~T~The ppduLinkQuality description is confusing: (a) The valid range is huge--32 bits--yet only the 8 or 24 LSBs are defined. How are the rest of the bits specified? Why not just limit it to 24 bits? (b) How does the MAC know which ppduLinkQuality definition (mandatory or optional) is being used? For example, if I assume that the "unused" MSBs are set to 0, and the PHY sends the MAC a ppduLinkQuality value of 0x00000008, is the received packet of high or low quality? Is it intended that phyRangingSupported be used to indicate this? If so, cite it and its values for each ppduLinkQuality definition.~Properly define and describe the ppduLinkQuality parameter.~~X~O | 0~Callaway, Ed~ed.callaway@motorola.com~1-954-723-8341~1-954-608-7537~Motorola~06~Table 8~12~~T~The ppduLinkQuality description is confusing: (a) The valid range is huge--32 bits--yet only the 8 or 24 LSBs are defined. How are the rest of the bits specified? Why not just limit it to 24 bits? (b) How does the MAC know which ppduLinkQuality definition (mandatory or optional) is being used? For example, if I assume that the "unused" MSBs are set to 0, and the PHY sends the MAC a ppduLinkQuality value of 0x00000008, is the received packet of high or low quality? Is it intended that phyRangingSupported be used to indicate this? If so, cite it and its values for each ppduLinkQuality definition.~Properly define and describe the ppduLinkQuality parameter.~~X~O | 0~Callaway, Ed~ed.callaway@motorola.com~1-954-723-8341~1-954-608-7537~Motorola~06~Table 8~12~~T~The ppduLinkQuality description is confusing: (a) The valid range is huge--32 bits--yet only the 8 or 24 LSBs are defined. How are the rest of the bits specified? Why not just limit it to 24 bits? (b) How does the MAC know which ppduLinkQuality definition (mandatory or optional) is being used? For example, if I assume that the "unused" MSBs are set to 0, and the PHY sends the MAC a ppduLinkQuality value of 0x00000008, is the received packet of high or low quality? Is it intended that phyRangingSupported be used to indicate this? If so, cite it and its values for each ppduLinkQuality definition.~Properly define and describe the ppduLinkQuality parameter.~~X~O | 0~Callaway, Ed~ed.callaway@motorola.com~1-954-723-8341~1-954-608-7537~Motorola~06~Table 8~12~~T~The ppduLinkQuality description is confusing: (a) The valid range is huge--32 bits--yet only the 8 or 24 LSBs are defined. How are the rest of the bits specified? Why not just limit it to 24 bits? (b) How does the MAC know which ppduLinkQuality definition (mandatory or optional) is being used? For example, if I assume that the "unused" MSBs are set to 0, and the PHY sends the MAC a ppduLinkQuality value of 0x00000008, is the received packet of high or low quality? Is it intended that phyRangingSupported be used to indicate this? If so, cite it and its values for each ppduLinkQuality definition.~Properly define and describe the ppduLinkQuality parameter.~~X~O | 0~Callaway, Ed~ed.callaway@motorola.com~1-954-723-8341~1-954-608-7537~Motorola~06~Table 8~12~~T~The ppduLinkQuality description is confusing: (a) The valid range is huge--32 bits--yet only the 8 or 24 LSBs are defined. How are the rest of the bits specified? Why not just limit it to 24 bits? (b) How does the MAC know which ppduLinkQuality definition (mandatory or optional) is being used? For example, if I assume that the "unused" MSBs are set to 0, and the PHY sends the MAC a ppduLinkQuality value of 0x00000008, is the received packet of high or low quality? Is it intended that phyRangingSupported be used to indicate this? If so, cite it and its values for each ppduLinkQuality definition.~Properly define and describe the ppduLinkQuality parameter.~~X~O | 0~Callaway, Ed~ed.callaway@motorola.com~1-954-723-8341~1-954-608-7537~Motorola~06~Table 8~12~~T~The ppduLinkQuality description is confusing: (a) The valid range is huge--32 bits--yet only the 8 or 24 LSBs are defined. How are the rest of the bits specified? Why not just limit it to 24 bits? (b) How does the MAC know which ppduLinkQuality definition (mandatory or optional) is being used? For example, if I assume that the "unused" MSBs are set to 0, and the PHY sends the MAC a ppduLinkQuality value of 0x00000008, is the received packet of high or low quality? Is it intended that phyRangingSupported be used to indicate this? If so, cite it and its values for each ppduLinkQuality definition.~Properly define and describe the ppduLinkQuality parameter.~~X~O | 0~Callaway, Ed~ed.callaway@motorola.com~1-954-723-8341~1-954-608-7537~Motorola~06~Table 8~12~~T~The ppduLinkQuality description is confusing: (a) The valid range is huge--32 bits--yet only the 8 or 24 LSBs are defined. How are the rest of the bits specified? Why not just limit it to 24 bits? (b) How does the MAC know which ppduLinkQuality definition (mandatory or optional) is being used? For example, if I assume that the "unused" MSBs are set to 0, and the PHY sends the MAC a ppduLinkQuality value of 0x00000008, is the received packet of high or low quality? Is it intended that phyRangingSupported be used to indicate this? If so, cite it and its values for each ppduLinkQuality definition.~Properly define and describe the ppduLinkQuality parameter.~~X~O | 0~Callaway, Ed~ed.callaway@motorola.com~1-954-723-8341~1-954-608-7537~Motorola~06~Table 8~12~~T~The ppduLinkQuality description is confusing: (a) The valid range is huge--32 bits--yet only the 8 or 24 LSBs are defined. How are the rest of the bits specified? Why not just limit it to 24 bits? (b) How does the MAC know which ppduLinkQuality definition (mandatory or optional) is being used? For example, if I assume that the "unused" MSBs are set to 0, and the PHY sends the MAC a ppduLinkQuality value of 0x00000008, is the received packet of high or low quality? Is it intended that phyRangingSupported be used to indicate this? If so, cite it and its values for each ppduLinkQuality definition.~Properly define and describe the ppduLinkQuality parameter.~~X~O | 0~Callaway, Ed~ed.callaway@motorola.com~1-954-723-8341~1-954-608-7537~Motorola~06~Table 8~12~~T~The ppduLinkQuality description is confusing: (a) The valid range is huge--32 bits--yet only the 8 or 24 LSBs are defined. How are the rest of the bits specified? Why not just limit it to 24 bits? (b) How does the MAC know which ppduLinkQuality definition (mandatory or optional) is being used? For example, if I assume that the "unused" MSBs are set to 0, and the PHY sends the MAC a ppduLinkQuality value of 0x00000008, is the received packet of high or low quality? Is it intended that phyRangingSupported be used to indicate this? If so, cite it and its values for each ppduLinkQuality definition.~Properly define and describe the ppduLinkQuality parameter.~~X~O | 0~Callaway, Ed~ed.callaway@motorola.com~1-954-723-8341~1-954-608-7537~Motorola~06~Table 8~12~~T~The ppduLinkQuality description is confusing: (a) The valid range is huge--32 bits--yet only the 8 or 24 LSBs are defined. How are the rest of the bits specified? Why not just limit it to 24 bits? (b) How does the MAC know which ppduLinkQuality definition (mandatory or optional) is being used? For example, if I assume that the "unused" MSBs are set to 0, and the PHY sends the MAC a ppduLinkQuality value of 0x00000008, is the received packet of high or low quality? Is it intended that phyRangingSupported be used to indicate this? If so, cite it and its values for each ppduLinkQuality definition.~Properly define and describe the ppduLinkQuality parameter.~~X~O | 0~Callaway, Ed~ed.callaway@motorola.com~1-954-723-8341~1-954-608-7537~Motorola~06~Table 8~12~~T~The ppduLinkQuality description is confusing: (a) The valid range is huge--32 bits--yet only the 8 or 24 LSBs are defined. How are the rest of the bits specified? Why not just limit it to 24 bits? (b) How does the MAC know which ppduLinkQuality definition (mandatory or optional) is being used? For example, if I assume that the "unused" MSBs are set to 0, and the PHY sends the MAC a ppduLinkQuality value of 0x00000008, is the received packet of high or low quality? Is it intended that phyRangingSupported be used to indicate this? If so, cite it and its values for each ppduLinkQuality definition.~Properly define and describe the ppduLinkQuality parameter.~~X~O | 0~Callaway, Ed~ed.callaway@motorola.com~1-954-723-8341~1-954-608-7537~Motorola~06~Table 8~12~~T~The ppduLinkQuality description is confusing: (a) The valid range is huge--32 bits--yet only the 8 or 24 LSBs are defined. How are the rest of the bits specified? Why not just limit it to 24 bits? (b) How does the MAC know which ppduLinkQuality definition (mandatory or optional) is being used? For example, if I assume that the "unused" MSBs are set to 0, and the PHY sends the MAC a ppduLinkQuality value of 0x00000008, is the received packet of high or low quality? Is it intended that phyRangingSupported be used to indicate this? If so, cite it and its values for each ppduLinkQuality definition.~Properly define and describe the ppduLinkQuality parameter.~~X~O | 0~Callaway, Ed~ed.callaway@motorola.com~1-954-723-8341~1-954-608-7537~Motorola~06~Table 8~12~~T~The ppduLinkQuality description is confusing: (a) The valid range is huge--32 bits--yet only the 8 or 24 LSBs are defined. How are the rest of the bits specified? Why not just limit it to 24 bits? (b) How does the MAC know which ppduLinkQuality definition (mandatory or optional) is being used? For example, if I assume that the "unused" MSBs are set to 0, and the PHY sends the MAC a ppduLinkQuality value of 0x00000008, is the received packet of high or low quality? Is it intended that phyRangingSupported be used to indicate this? If so, cite it and its values for each ppduLinkQuality definition.~Properly define and describe the ppduLinkQuality parameter.~~X~O | 0~Callaway, Ed~ed.callaway@motorola.com~1-954-723-8341~1-954-608-7537~Motorola~06~Table 8~12~~T~The ppduLinkQuality description is confusing: (a) The valid range is huge--32 bits--yet only the 8 or 24 LSBs are defined. How are the rest of the bits specified? Why not just limit it to 24 bits? (b) How does the MAC know which ppduLinkQuality definition (mandatory or optional) is being used? For example, if I assume that the "unused" MSBs are set to 0, and the PHY sends the MAC a ppduLinkQuality value of 0x00000008, is the received packet of high or low quality? Is it intended that phyRangingSupported be used to indicate this? If so, cite it and its values for each ppduLinkQuality definition.~Properly define and describe the ppduLinkQuality parameter.~~X~O | 0~Callaway, Ed~ed.callaway@motorola.com~1-954-723-8341~1-954-608-7537~Motorola~06~Table 8~12~~T~The ppduLinkQuality description is confusing: (a) The valid range is huge--32 bits--yet only the 8 or 24 LSBs are defined. How are the rest of the bits specified? Why not just limit it to 24 bits? (b) How does the MAC know which ppduLinkQuality definition (mandatory or optional) is being used? For example, if I assume that the "unused" MSBs are set to 0, and the PHY sends the MAC a ppduLinkQuality value of 0x00000008, is the received packet of high or low quality? Is it intended that phyRangingSupported be used to indicate this? If so, cite it and its values for each ppduLinkQuality definition.~Properly define and describe the ppduLinkQuality parameter.~~X~O | 0~Callaway, Ed~ed.callaway@motorola.com~1-954-723-8341~1-954-608-7537~Motorola~06~Table 8~12~~T~The ppduLinkQuality description is confusing: (a) The valid range is huge--32 bits--yet only the 8 or 24 LSBs are defined. How are the rest of the bits specified? Why not just limit it to 24 bits? (b) How does the MAC know which ppduLinkQuality definition (mandatory or optional) is being used? For example, if I assume that the "unused" MSBs are set to 0, and the PHY sends the MAC a ppduLinkQuality value of 0x00000008, is the received packet of high or low quality? Is it intended that phyRangingSupported be used to indicate this? If so, cite it and its values for each ppduLinkQuality definition.~Properly define and describe the ppduLinkQuality parameter.~~X~O | 0~Callaway, Ed~ed.callaway@motorola.com~1-954-723-8341~1-954-608-7537~Motorola~06~Table 8~12~~T~The ppduLinkQuality description is confusing: (a) The valid range is huge--32 bits--yet only the 8 or 24 LSBs are defined. How are the rest of the bits specified? Why not just limit it to 24 bits? (b) How does the MAC know which ppduLinkQuality definition (mandatory or optional) is being used? For example, if I assume that the "unused" MSBs are set to 0, and the PHY sends the MAC a ppduLinkQuality value of 0x00000008, is the received packet of high or low quality? Is it intended that phyRangingSupported be used to indicate this? If so, cite it and its values for each ppduLinkQuality definition.~Properly define and describe the ppduLinkQuality parameter.~~X~O | 0~Callaway, Ed~ed.callaway@motorola.com~1-954-723-8341~1-954-608-7537~Motorola~06~Table 8~12~~T~The ppduLinkQuality description is confusing: (a) The valid range is huge--32 bits--yet only the 8 or 24 LSBs are defined. How are the rest of the bits specified? Why not just limit it to 24 bits? (b) How does the MAC know which ppduLinkQuality definition (mandatory or optional) is being used? For example, if I assume that the "unused" MSBs are set to 0, and the PHY sends the MAC a ppduLinkQuality value of 0x00000008, is the received packet of high or low quality? Is it intended that phyRangingSupported be used to indicate this? If so, cite it and its values for each ppduLinkQuality definition.~Properly define and describe the ppduLinkQuality parameter.~~X~O | 0~Callaway, Ed~ed.callaway@motorola.com~1-954-723-8341~1-954-608-7537~Motorola~06~Table 8~12~~T~The ppduLinkQuality description is confusing: (a) The valid range is huge--32 bits--yet only the 8 or 24 LSBs are defined. How are the rest of the bits specified? Why not just limit it to 24 bits? (b) How does the MAC know which ppduLinkQuality definition (mandatory or optional) is being used? For example, if I assume that the "unused" MSBs are set to 0, and the PHY sends the MAC a ppduLinkQuality value of 0x00000008, is the received packet of high or low quality? Is it intended that phyRangingSupported be used to indicate this? If so, cite it and its values for each ppduLinkQuality definition.~Properly define and describe the ppduLinkQuality parameter.~~X~O | 0~Callaway, Ed~ed.callaway@motorola.com~1-954-723-8341~1-954-608-7537~Motorola~06~Table 8~12~~T~The ppduLinkQuality description is confusing: (a) The valid range is huge--32 bits--yet only the 8 or 24 LSBs are defined. How are the rest of the bits specified? Why not just limit it to 24 bits? (b) How does the MAC know which ppduLinkQuality definition (mandatory or optional) is being used? For example, if I assume that the "unused" MSBs are set to 0, and the PHY sends the MAC a ppduLinkQuality value of 0x00000008, is the received packet of high or low quality? Is it intended that phyRangingSupported be used to indicate this? If so, cite it and its values for each ppduLinkQuality definition.~Properly define and describe the ppduLinkQuality parameter.~~X~O | 0~Callaway, Ed~ed.callaway@motorola.com~1-954-723-8341~1-954-608-7537~Motorola~06~Table 8~12~~T~The ppduLinkQuality description is confusing: (a) The valid range is huge--32 bits--yet only the 8 or 24 LSBs are defined. How are the rest of the bits specified? Why not just limit it to 24 bits? (b) How does the MAC know which ppduLinkQuality definition (mandatory or optional) is being used? For example, if I assume that the "unused" MSBs are set to 0, and the PHY sends the MAC a ppduLinkQuality value of 0x00000008, is the received packet of high or low quality? Is it intended that phyRangingSupported be used to indicate this? If so, cite it and its values for each ppduLinkQuality definition.~Properly define and describe the ppduLinkQuality parameter.~~X~O | 0~Callaway, Ed~ed.callaway@motorola.com~1-954-723-8341~1-954-608-7537~Motorola~06~Table 8~12~~T~The ppduLinkQuality description is confusing: (a) The valid range is huge--32 bits--yet only the 8 or 24 LSBs are defined. How are the rest of the bits specified? Why not just limit it to 24 bits? (b) How does the MAC know which ppduLinkQuality definition (mandatory or optional) is being used? For example, if I assume that the "unused" MSBs are set to 0, and the PHY sends the MAC a ppduLinkQuality value of 0x00000008, is the received packet of high or low quality? Is it intended that phyRangingSupported be used to indicate this? If so, cite it and its values for each ppduLinkQuality definition.~Properly define and describe the ppduLinkQuality parameter.~~X~O | 0~Callaway, Ed~ed.callaway@motorola.com~1-954-723-8341~1-954-608-7537~Motorola~06~Table 8~12~~T~The ppduLinkQuality description is confusing: (a) The valid range is huge--32 bits--yet only the 8 or 24 LSBs are defined. How are the rest of the bits specified? Why not just limit it to 24 bits? (b) How does the MAC know which ppduLinkQuality definition (mandatory or optional) is being used? For example, if I assume that the "unused" MSBs are set to 0, and the PHY sends the MAC a ppduLinkQuality value of 0x00000008, is the received packet of high or low quality? Is it intended that phyRangingSupported be used to indicate this? If so, cite it and its values for each ppduLinkQuality definition.~Properly define and describe the ppduLinkQuality parameter.~~X~O | 0~Callaway, Ed~ed.callaway@motorola.com~1-954-723-8341~1-954-608-7537~Motorola~06~Table 8~12~~T~The ppduLinkQuality description is confusing: (a) The valid range is huge--32 bits--yet only the 8 or 24 LSBs are defined. How are the rest of the bits specified? Why not just limit it to 24 bits? (b) How does the MAC know which ppduLinkQuality definition (mandatory or optional) is being used? For example, if I assume that the "unused" MSBs are set to 0, and the PHY sends the MAC a ppduLinkQuality value of 0x00000008, is the received packet of high or low quality? Is it intended that phyRangingSupported be used to indicate this? If so, cite it and its values for each ppduLinkQuality definition.~Properly define and describe the ppduLinkQuality parameter.~~X~O | 0~Callaway, Ed~ed.callaway@motorola.com~1-954-723-8341~1-954-608-7537~Motorola~06~Table 8~12~~T~The ppduLinkQuality description is confusing: (a) The valid range is huge--32 bits--yet only the 8 or 24 LSBs are defined. How are the rest of the bits specified? Why not just limit it to 24 bits? (b) How does the MAC know which ppduLinkQuality definition (mandatory or optional) is being used? For example, if I assume that the "unused" MSBs are set to 0, and the PHY sends the MAC a ppduLinkQuality value of 0x00000008, is the received packet of high or low quality? Is it intended that phyRangingSupported be used to indicate this? If so, cite it and its values for each ppduLinkQuality definition.~Properly define and describe the ppduLinkQuality parameter.~~X~O | 0~Callaway, Ed~ed.callaway@motorola.com~1-954-723-8341~1-954-608-7537~Motorola~06~Table 8~12~~T~The ppduLinkQuality description is confusing: (a) The valid range is huge--32 bits--yet only the 8 or 24 LSBs are defined. How are the rest of the bits specified? Why not just limit it to 24 bits? (b) How does the MAC know which ppduLinkQuality definition (mandatory or optional) is being used? For example, if I assume that the "unused" MSBs are set to 0, and the PHY sends the MAC a ppduLinkQuality value of 0x00000008, is the received packet of high or low quality? Is it intended that phyRangingSupported be used to indicate this? If so, cite it and its values for each ppduLinkQuality definition.~Properly define and describe the ppduLinkQuality parameter.~~X~O | 0~Callaway, Ed~ed.callaway@motorola.com~1-954-723-8341~1-954-608-7537~Motorola~06~Table 8~12~~T~The ppduLinkQuality description is confusing: (a) The valid range is huge--32 bits--yet only the 8 or 24 LSBs are defined. How are the rest of the bits specified? Why not just limit it to 24 bits? (b) How does the MAC know which ppduLinkQuality definition (mandatory or optional) is being used? For example, if I assume that the "unused" MSBs are set to 0, and the PHY sends the MAC a ppduLinkQuality value of 0x00000008, is the received packet of high or low quality? Is it intended that phyRangingSupported be used to indicate this? If so, cite it and its values for each ppduLinkQuality definition.~Properly define and describe the ppduLinkQuality parameter.~~X~O | 0~Callaway, Ed~ed.callaway@motorola.com~1-954-723-8341~1-954-608-7537~Motorola~06~Table 8~12~~T~The ppduLinkQuality description is confusing: (a) The valid range is huge--32 bits--yet only the 8 or 24 LSBs are defined. How are the rest of the bits specified? Why not just limit it to 24 bits? (b) How does the MAC know which ppduLinkQuality definition (mandatory or optional) is being used? For example, if I assume that the "unused" MSBs are set to 0, and the PHY sends the MAC a ppduLinkQuality value of 0x00000008, is the received packet of high or low quality? Is it intended that phyRangingSupported be used to indicate this? If so, cite it and its values for each ppduLinkQuality definition.~Properly define and describe the ppduLinkQuality parameter.~~X~O | 0~Callaway, Ed~ed.callaway@motorola.com~1-954-723-8341~1-954-608-7537~Motorola~06~Table 8~12~~T~The ppduLinkQuality description is confusing: (a) The valid range is huge--32 bits--yet only the 8 or 24 LSBs are defined. How are the rest of the bits specified? Why not just limit it to 24 bits? (b) How does the MAC know which ppduLinkQuality definition (mandatory or optional) is being used? For example, if I assume that the "unused" MSBs are set to 0, and the PHY sends the MAC a ppduLinkQuality value of 0x00000008, is the received packet of high or low quality? Is it intended that phyRangingSupported be used to indicate this? If so, cite it and its values for each ppduLinkQuality definition.~Properly define and describe the ppduLinkQuality parameter.~~X~O | 0~Callaway, Ed~ed.callaway@motorola.com~1-954-723-8341~1-954-608-7537~Motorola~06~Table 8~12~~T~The ppduLinkQuality description is confusing: (a) The valid range is huge--32 bits--yet only the 8 or 24 LSBs are defined. How are the rest of the bits specified? Why not just limit it to 24 bits? (b) How does the MAC know which ppduLinkQuality definition (mandatory or optional) is being used? For example, if I assume that the "unused" MSBs are set to 0, and the PHY sends the MAC a ppduLinkQuality value of 0x00000008, is the received packet of high or low quality? Is it intended that phyRangingSupported be used to indicate this? If so, cite it and its values for each ppduLinkQuality definition.~Properly define and describe the ppduLinkQuality parameter.~~X~O | 0~Callaway, Ed~ed.callaway@motorola.com~1-954-723-8341~1-954-608-7537~Motorola~06~Table 8~12~~T~The ppduLinkQuality description is confusing: (a) The valid range is huge--32 bits--yet only the 8 or 24 LSBs are defined. How are the rest of the bits specified? Why not just limit it to 24 bits? (b) How does the MAC know which ppduLinkQuality definition (mandatory or optional) is being used? For example, if I assume that the "unused" MSBs are set to 0, and the PHY sends the MAC a ppduLinkQuality value of 0x00000008, is the received packet of high or low quality? Is it intended that phyRangingSupported be used to indicate this? If so, cite it and its values for each ppduLinkQuality definition.~Properly define and describe the ppduLinkQuality parameter.~~X~O | 0~Callaway, Ed~ed.callaway@motorola.com~1-954-723-8341~1-954-608-7537~Motorola~06~Table 8~12~~T~The ppduLinkQuality description is confusing: (a) The valid range is huge--32 bits--yet only the 8 or 24 LSBs are defined. How are the rest of the bits specified? Why not just limit it to 24 bits? (b) How does the MAC know which ppduLinkQuality definition (mandatory or optional) is being used? For example, if I assume that the "unused" MSBs are set to 0, and the PHY sends the MAC a ppduLinkQuality value of 0x00000008, is the received packet of high or low quality? Is it intended that phyRangingSupported be used to indicate this? If so, cite it and its values for each ppduLinkQuality definition.~Properly define and describe the ppduLinkQuality parameter.~~X~O | 0~Callaway, Ed~ed.callaway@motorola.com~1-954-723-8341~1-954-608-7537~Motorola~06~Table 8~12~~T~The ppduLinkQuality description is confusing: (a) The valid range is huge--32 bits--yet only the 8 or 24 LSBs are defined. How are the rest of the bits specified? Why not just limit it to 24 bits? (b) How does the MAC know which ppduLinkQuality definition (mandatory or optional) is being used? For example, if I assume that the "unused" MSBs are set to 0, and the PHY sends the MAC a ppduLinkQuality value of 0x00000008, is the received packet of high or low quality? Is it intended that phyRangingSupported be used to indicate this? If so, cite it and its values for each ppduLinkQuality definition.~Properly define and describe the ppduLinkQuality parameter.~~X~O | 0~Callaway, Ed~ed.callaway@motorola.com~1-954-723-8341~1-954-608-7537~Motorola~06~Table 8~12~~T~The ppduLinkQuality description is confusing: (a) The valid range is huge--32 bits--yet only the 8 or 24 LSBs are defined. How are the rest of the bits specified? Why not just limit it to 24 bits? (b) How does the MAC know which ppduLinkQuality definition (mandatory or optional) is being used? For example, if I assume that the "unused" MSBs are set to 0, and the PHY sends the MAC a ppduLinkQuality value of 0x00000008, is the received packet of high or low quality? Is it intended that phyRangingSupported be used to indicate this? If so, cite it and its values for each ppduLinkQuality definition.~Properly define and describe the ppduLinkQuality parameter.~~X~O | 0~Callaway, Ed~ed.callaway@motorola.com~1-954-723-8341~1-954-608-7537~Motorola~06~Table 8~12~~T~The ppduLinkQuality description is confusing: (a) The valid range is huge--32 bits--yet only the 8 or 24 LSBs are defined. How are the rest of the bits specified? Why not just limit it to 24 bits? (b) How does the MAC know which ppduLinkQuality definition (mandatory or optional) is being used? For example, if I assume that the "unused" MSBs are set to 0, and the PHY sends the MAC a ppduLinkQuality value of 0x00000008, is the received packet of high or low quality? Is it intended that phyRangingSupported be used to indicate this? If so, cite it and its values for each ppduLinkQuality definition.~Properly define and describe the ppduLinkQuality parameter.~~X~O | 0~Callaway, Ed~ed.callaway@motorola.com~1-954-723-8341~1-954-608-7537~Motorola~06~Table 8~12~~T~The ppduLinkQuality description is confusing: (a) The valid range is huge--32 bits--yet only the 8 or 24 LSBs are defined. How are the rest of the bits specified? Why not just limit it to 24 bits? (b) How does the MAC know which ppduLinkQuality definition (mandatory or optional) is being used? For example, if I assume that the "unused" MSBs are set to 0, and the PHY sends the MAC a ppduLinkQuality value of 0x00000008, is the received packet of high or low quality? Is it intended that phyRangingSupported be used to indicate this? If so, cite it and its values for each ppduLinkQuality definition.~Properly define and describe the ppduLinkQuality parameter.~~X~O | 0~Callaway, Ed~ed.callaway@motorola.com~1-954-723-8341~1-954-608-7537~Motorola~06~Table 8~12~~T~The ppduLinkQuality description is confusing: (a) The valid range is huge--32 bits--yet only the 8 or 24 LSBs are defined. How are the rest of the bits specified? Why not just limit it to 24 bits? (b) How does the MAC know which ppduLinkQuality definition (mandatory or optional) is being used? For example, if I assume that the "unused" MSBs are set to 0, and the PHY sends the MAC a ppduLinkQuality value of 0x00000008, is the received packet of high or low quality? Is it intended that phyRangingSupported be used to indicate this? If so, cite it and its values for each ppduLinkQuality definition.~Properly define and describe the ppduLinkQuality parameter.~~X~O | 0~Callaway, Ed~ed.callaway@motorola.com~1-954-723-8341~1-954-608-7537~Motorola~06~Table 8~12~~T~The ppduLinkQuality description is confusing: (a) The valid range is huge--32 bits--yet only the 8 or 24 LSBs are defined. How are the rest of the bits specified? Why not just limit it to 24 bits? (b) How does the MAC know which ppduLinkQuality definition (mandatory or optional) is being used? For example, if I assume that the "unused" MSBs are set to 0, and the PHY sends the MAC a ppduLinkQuality value of 0x00000008, is the received packet of high or low quality? Is it intended that phyRangingSupported be used to indicate this? If so, cite it and its values for each ppduLinkQuality definition.~Properly define and describe the ppduLinkQuality parameter.~~X~O | 0~Callaway, Ed~ed.callaway@motorola.com~1-954-723-8341~1-954-608-7537~Motorola~06~Table 8~12~~T~The ppduLinkQuality description is confusing: (a) The valid range is huge--32 bits--yet only the 8 or 24 LSBs are defined. How are the rest of the bits specified? Why not just limit it to 24 bits? (b) How does the MAC know which ppduLinkQuality definition (mandatory or optional) is being used? For example, if I assume that the "unused" MSBs are set to 0, and the PHY sends the MAC a ppduLinkQuality value of 0x00000008, is the received packet of high or low quality? Is it intended that phyRangingSupported be used to indicate this? If so, cite it and its values for each ppduLinkQuality definition.~Properly define and describe the ppduLinkQuality parameter.~~X~O | 0~Callaway, Ed~ed.callaway@motorola.com~1-954-723-8341~1-954-608-7537~Motorola~06~Table 8~12~~T~The ppduLinkQuality description is confusing: (a) The valid range is huge--32 bits--yet only the 8 or 24 LSBs are defined. How are the rest of the bits specified? Why not just limit it to 24 bits? (b) How does the MAC know which ppduLinkQuality definition (mandatory or optional) is being used? For example, if I assume that the "unused" MSBs are set to 0, and the PHY sends the MAC a ppduLinkQuality value of 0x00000008, is the received packet of high or low quality? Is it intended that phyRangingSupported be used to indicate this? If so, cite it and its values for each ppduLinkQuality definition.~Properly define and describe the ppduLinkQuality parameter.~~X~O | 0~Callaway, Ed~ed.callaway@motorola.com~1-954-723-8341~1-954-608-7537~Motorola~06~Table 8~12~~T~The ppduLinkQuality description is confusing: (a) The valid range is huge--32 bits--yet only the 8 or 24 LSBs are defined. How are the rest of the bits specified? Why not just limit it to 24 bits? (b) How does the MAC know which ppduLinkQuality definition (mandatory or optional) is being used? For example, if I assume that the "unused" MSBs are set to 0, and the PHY sends the MAC a ppduLinkQuality value of 0x00000008, is the received packet of high or low quality? Is it intended that phyRangingSupported be used to indicate this? If so, cite it and its values for each ppduLinkQuality definition.~Properly define and describe the ppduLinkQuality parameter.~~X~O | 0~Callaway, Ed~ed.callaway@motorola.com~1-954-723-8341~1-954-608-7537~Motorola~06~Table 8~12~~T~The ppduLinkQuality description is confusing: (a) The valid range is huge--32 bits--yet only the 8 or 24 LSBs are defined. How are the rest of the bits specified? Why not just limit it to 24 bits? (b) How does the MAC know which ppduLinkQuality definition (mandatory or optional) is being used? For example, if I assume that the "unused" MSBs are set to 0, and the PHY sends the MAC a ppduLinkQuality value of 0x00000008, is the received packet of high or low quality? Is it intended that phyRangingSupported be used to indicate this? If so, cite it and its values for each ppduLinkQuality definition.~Properly define and describe the ppduLinkQuality parameter.~~X~O | 0~Callaway, Ed~ed.callaway@motorola.com~1-954-723-8341~1-954-608-7537~Motorola~06~Table 8~12~~T~The ppduLinkQuality description is confusing: (a) The valid range is huge--32 bits--yet only the 8 or 24 LSBs are defined. How are the rest of the bits specified? Why not just limit it to 24 bits? (b) How does the MAC know which ppduLinkQuality definition (mandatory or optional) is being used? For example, if I assume that the "unused" MSBs are set to 0, and the PHY sends the MAC a ppduLinkQuality value of 0x00000008, is the received packet of high or low quality? Is it intended that phyRangingSupported be used to indicate this? If so, cite it and its values for each ppduLinkQuality definition.~Properly define and describe the ppduLinkQuality parameter.~~X~O | 0~Callaway, Ed~ed.callaway@motorola.com~1-954-723-8341~1-954-608-7537~Motorola~06~Table 8~12~~T~The ppduLinkQuality description is confusing: (a) The valid range is huge--32 bits--yet only the 8 or 24 LSBs are defined. How are the rest of the bits specified? Why not just limit it to 24 bits? (b) How does the MAC know which ppduLinkQuality definition (mandatory or optional) is being used? For example, if I assume that the "unused" MSBs are set to 0, and the PHY sends the MAC a ppduLinkQuality value of 0x00000008, is the received packet of high or low quality? Is it intended that phyRangingSupported be used to indicate this? If so, cite it and its values for each ppduLinkQuality definition.~Properly define and describe the ppduLinkQuality parameter.~~X~O | 0~Callaway, Ed~ed.callaway@motorola.com~1-954-723-8341~1-954-608-7537~Motorola~06~Table 8~12~~T~The ppduLinkQuality description is confusing: (a) The valid range is huge--32 bits--yet only the 8 or 24 LSBs are defined. How are the rest of the bits specified? Why not just limit it to 24 bits? (b) How does the MAC know which ppduLinkQuality definition (mandatory or optional) is being used? For example, if I assume that the "unused" MSBs are set to 0, and the PHY sends the MAC a ppduLinkQuality value of 0x00000008, is the received packet of high or low quality? Is it intended that phyRangingSupported be used to indicate this? If so, cite it and its values for each ppduLinkQuality definition.~Properly define and describe the ppduLinkQuality parameter.~~X~O | 0~Callaway, Ed~ed.callaway@motorola.com~1-954-723-8341~1-954-608-7537~Motorola~06~Table 8~12~~T~The ppduLinkQuality description is confusing: (a) The valid range is huge--32 bits--yet only the 8 or 24 LSBs are defined. How are the rest of the bits specified? Why not just limit it to 24 bits? (b) How does the MAC know which ppduLinkQuality definition (mandatory or optional) is being used? For example, if I assume that the "unused" MSBs are set to 0, and the PHY sends the MAC a ppduLinkQuality value of 0x00000008, is the received packet of high or low quality? Is it intended that phyRangingSupported be used to indicate this? If so, cite it and its values for each ppduLinkQuality definition.~Properly define and describe the ppduLinkQuality parameter.~~X~O | 0~Callaway, Ed~ed.callaway@motorola.com~1-954-723-8341~1-954-608-7537~Motorola~06~Table 8~12~~T~The ppduLinkQuality description is confusing: (a) The valid range is huge--32 bits--yet only the 8 or 24 LSBs are defined. How are the rest of the bits specified? Why not just limit it to 24 bits? (b) How does the MAC know which ppduLinkQuality definition (mandatory or optional) is being used? For example, if I assume that the "unused" MSBs are set to 0, and the PHY sends the MAC a ppduLinkQuality value of 0x00000008, is the received packet of high or low quality? Is it intended that phyRangingSupported be used to indicate this? If so, cite it and its values for each ppduLinkQuality definition.~Properly define and describe the ppduLinkQuality parameter.~~X~O | 0~Callaway, Ed~ed.callaway@motorola.com~1-954-723-8341~1-954-608-7537~Motorola~06~Table 8~12~~T~The ppduLinkQuality description is confusing: (a) The valid range is huge--32 bits--yet only the 8 or 24 LSBs are defined. How are the rest of the bits specified? Why not just limit it to 24 bits? (b) How does the MAC know which ppduLinkQuality definition (mandatory or optional) is being used? For example, if I assume that the "unused" MSBs are set to 0, and the PHY sends the MAC a ppduLinkQuality value of 0x00000008, is the received packet of high or low quality? Is it intended that phyRangingSupported be used to indicate this? If so, cite it and its values for each ppduLinkQuality definition.~Properly define and describe the ppduLinkQuality parameter.~~X~O | 0~Callaway, Ed~ed.callaway@motorola.com~1-954-723-8341~1-954-608-7537~Motorola~06~Table 8~12~~T~The ppduLinkQuality description is confusing: (a) The valid range is huge--32 bits--yet only the 8 or 24 LSBs are defined. How are the rest of the bits specified? Why not just limit it to 24 bits? (b) How does the MAC know which ppduLinkQuality definition (mandatory or optional) is being used? For example, if I assume that the "unused" MSBs are set to 0, and the PHY sends the MAC a ppduLinkQuality value of 0x00000008, is the received packet of high or low quality? Is it intended that phyRangingSupported be used to indicate this? If so, cite it and its values for each ppduLinkQuality definition.~Properly define and describe the ppduLinkQuality parameter.~~X~O | 0~Callaway, Ed~ed.callaway@motorola.com~1-954-723-8341~1-954-608-7537~Motorola~06~Table 8~12~~T~The ppduLinkQuality description is confusing: (a) The valid range is huge--32 bits--yet only the 8 or 24 LSBs are defined. How are the rest of the bits specified? Why not just limit it to 24 bits? (b) How does the MAC know which ppduLinkQuality definition (mandatory or optional) is being used? For example, if I assume that the "unused" MSBs are set to 0, and the PHY sends the MAC a ppduLinkQuality value of 0x00000008, is the received packet of high or low quality? Is it intended that phyRangingSupported be used to indicate this? If so, cite it and its values for each ppduLinkQuality definition.~Properly define and describe the ppduLinkQuality parameter.~~X~O | 0~Callaway, Ed~ed.callaway@motorola.com~1-954-723-8341~1-954-608-7537~Motorola~06~Table 8~12~~T~The ppduLinkQuality description is confusing: (a) The valid range is huge--32 bits--yet only the 8 or 24 LSBs are defined. How are the rest of the bits specified? Why not just limit it to 24 bits? (b) How does the MAC know which ppduLinkQuality definition (mandatory or optional) is being used? For example, if I assume that the "unused" MSBs are set to 0, and the PHY sends the MAC a ppduLinkQuality value of 0x00000008, is the received packet of high or low quality? Is it intended that phyRangingSupported be used to indicate this? If so, cite it and its values for each ppduLinkQuality definition.~Properly define and describe the ppduLinkQuality parameter.~~X~O | 0~Callaway, Ed~ed.callaway@motorola.com~1-954-723-8341~1-954-608-7537~Motorola~06~Table 8~12~~T~The ppduLinkQuality description is confusing: (a) The valid range is huge--32 bits--yet only the 8 or 24 LSBs are defined. How are the rest of the bits specified? Why not just limit it to 24 bits? (b) How does the MAC know which ppduLinkQuality definition (mandatory or optional) is being used? For example, if I assume that the "unused" MSBs are set to 0, and the PHY sends the MAC a ppduLinkQuality value of 0x00000008, is the received packet of high or low quality? Is it intended that phyRangingSupported be used to indicate this? If so, cite it and its values for each ppduLinkQuality definition.~Properly define and describe the ppduLinkQuality parameter.~~X~O | 0~Callaway, Ed~ed.callaway@motorola.com~1-954-723-8341~1-954-608-7537~Motorola~06~Table 8~12~~T~The ppduLinkQuality description is confusing: (a) The valid range is huge--32 bits--yet only the 8 or 24 LSBs are defined. How are the rest of the bits specified? Why not just limit it to 24 bits? (b) How does the MAC know which ppduLinkQuality definition (mandatory or optional) is being used? For example, if I assume that the "unused" MSBs are set to 0, and the PHY sends the MAC a ppduLinkQuality value of 0x00000008, is the received packet of high or low quality? Is it intended that phyRangingSupported be used to indicate this? If so, cite it and its values for each ppduLinkQuality definition.~Properly define and describe the ppduLinkQuality parameter.~~X~O | 0~Callaway, Ed~ed.callaway@motorola.com~1-954-723-8341~1-954-608-7537~Motorola~06~Table 8~12~~T~The ppduLinkQuality description is confusing: (a) The valid range is huge--32 bits--yet only the 8 or 24 LSBs are defined. How are the rest of the bits specified? Why not just limit it to 24 bits? (b) How does the MAC know which ppduLinkQuality definition (mandatory or optional) is being used? For example, if I assume that the "unused" MSBs are set to 0, and the PHY sends the MAC a ppduLinkQuality value of 0x00000008, is the received packet of high or low quality? Is it intended that phyRangingSupported be used to indicate this? If so, cite it and its values for each ppduLinkQuality definition.~Properly define and describe the ppduLinkQuality parameter.~~X~O | 0~Callaway, Ed~ed.callaway@motorola.com~1-954-723-8341~1-954-608-7537~Motorola~06~Table 8~12~~T~The ppduLinkQuality description is confusing: (a) The valid range is huge--32 bits--yet only the 8 or 24 LSBs are defined. How are the rest of the bits specified? Why not just limit it to 24 bits? (b) How does the MAC know which ppduLinkQuality definition (mandatory or optional) is being used? For example, if I assume that the "unused" MSBs are set to 0, and the PHY sends the MAC a ppduLinkQuality value of 0x00000008, is the received packet of high or low quality? Is it intended that phyRangingSupported be used to indicate this? If so, cite it and its values for each ppduLinkQuality definition.~Properly define and describe the ppduLinkQuality parameter.~~X~O | 0~Callaway, Ed~ed.callaway@motorola.com~1-954-723-8341~1-954-608-7537~Motorola~06~Table 8~12~~T~The ppduLinkQuality description is confusing: (a) The valid range is huge--32 bits--yet only the 8 or 24 LSBs are defined. How are the rest of the bits specified? Why not just limit it to 24 bits? (b) How does the MAC know which ppduLinkQuality definition (mandatory or optional) is being used? For example, if I assume that the "unused" MSBs are set to 0, and the PHY sends the MAC a ppduLinkQuality value of 0x00000008, is the received packet of high or low quality? Is it intended that phyRangingSupported be used to indicate this? If so, cite it and its values for each ppduLinkQuality definition.~Properly define and describe the ppduLinkQuality parameter.~~X~O | 0~Callaway, Ed~ed.callaway@motorola.com~1-954-723-8341~1-954-608-7537~Motorola~06~Table 8~12~~T~The ppduLinkQuality description is confusing: (a) The valid range is huge--32 bits--yet only the 8 or 24 LSBs are defined. How are the rest of the bits specified? Why not just limit it to 24 bits? (b) How does the MAC know which ppduLinkQuality definition (mandatory or optional) is being used? For example, if I assume that the "unused" MSBs are set to 0, and the PHY sends the MAC a ppduLinkQuality value of 0x00000008, is the received packet of high or low quality? Is it intended that phyRangingSupported be used to indicate this? If so, cite it and its values for each ppduLinkQuality definition.~Properly define and describe the ppduLinkQuality parameter.~~X~O | 0~Callaway, Ed~ed.callaway@motorola.com~1-954-723-8341~1-954-608-7537~Motorola~06~Table 8~12~~T~The ppduLinkQuality description is confusing: (a) The valid range is huge--32 bits--yet only the 8 or 24 LSBs are defined. How are the rest of the bits specified? Why not just limit it to 24 bits? (b) How does the MAC know which ppduLinkQuality definition (mandatory or optional) is being used? For example, if I assume that the "unused" MSBs are set to 0, and the PHY sends the MAC a ppduLinkQuality value of 0x00000008, is the received packet of high or low quality? Is it intended that phyRangingSupported be used to indicate this? If so, cite it and its values for each ppduLinkQuality definition.~Properly define and describe the ppduLinkQuality parameter.~~X~O | 0~Callaway, Ed~ed.callaway@motorola.com~1-954-723-8341~1-954-608-7537~Motorola~06~Table 8~12~~T~The ppduLinkQuality description is confusing: (a) The valid range is huge--32 bits--yet only the 8 or 24 LSBs are defined. How are the rest of the bits specified? Why not just limit it to 24 bits? (b) How does the MAC know which ppduLinkQuality definition (mandatory or optional) is being used? For example, if I assume that the "unused" MSBs are set to 0, and the PHY sends the MAC a ppduLinkQuality value of 0x00000008, is the received packet of high or low quality? Is it intended that phyRangingSupported be used to indicate this? If so, cite it and its values for each ppduLinkQuality definition.~Properly define and describe the ppduLinkQuality parameter.~~X~O | 0~Callaway, Ed~ed.callaway@motorola.com~1-954-723-8341~1-954-608-7537~Motorola~06~Table 8~12~~T~The ppduLinkQuality description is confusing: (a) The valid range is huge--32 bits--yet only the 8 or 24 LSBs are defined. How are the rest of the bits specified? Why not just limit it to 24 bits? (b) How does the MAC know which ppduLinkQuality definition (mandatory or optional) is being used? For example, if I assume that the "unused" MSBs are set to 0, and the PHY sends the MAC a ppduLinkQuality value of 0x00000008, is the received packet of high or low quality? Is it intended that phyRangingSupported be used to indicate this? If so, cite it and its values for each ppduLinkQuality definition.~Properly define and describe the ppduLinkQuality parameter.~~X~O | 0~Callaway, Ed~ed.callaway@motorola.com~1-954-723-8341~1-954-608-7537~Motorola~06~Table 8~12~~T~The ppduLinkQuality description is confusing: (a) The valid range is huge--32 bits--yet only the 8 or 24 LSBs are defined. How are the rest of the bits specified? Why not just limit it to 24 bits? (b) How does the MAC know which ppduLinkQuality definition (mandatory or optional) is being used? For example, if I assume that the "unused" MSBs are set to 0, and the PHY sends the MAC a ppduLinkQuality value of 0x00000008, is the received packet of high or low quality? Is it intended that phyRangingSupported be used to indicate this? If so, cite it and its values for each ppduLinkQuality definition.~Properly define and describe the ppduLinkQuality parameter.~~X~O | 0~Callaway, Ed~ed.callaway@motorola.com~1-954-723-8341~1-954-608-7537~Motorola~06~Table 8~12~~T~The ppduLinkQuality description is confusing: (a) The valid range is huge--32 bits--yet only the 8 or 24 LSBs are defined. How are the rest of the bits specified? Why not just limit it to 24 bits? (b) How does the MAC know which ppduLinkQuality definition (mandatory or optional) is being used? For example, if I assume that the "unused" MSBs are set to 0, and the PHY sends the MAC a ppduLinkQuality value of 0x00000008, is the received packet of high or low quality? Is it intended that phyRangingSupported be used to indicate this? If so, cite it and its values for each ppduLinkQuality definition.~Properly define and describe the ppduLinkQuality parameter.~~X~O | 0~Callaway, Ed~ed.callaway@motorola.com~1-954-723-8341~1-954-608-7537~Motorola~06~Table 8~12~~T~The ppduLinkQuality description is confusing: (a) The valid range is huge--32 bits--yet only the 8 or 24 LSBs are defined. How are the rest of the bits specified? Why not just limit it to 24 bits? (b) How does the MAC know which ppduLinkQuality definition (mandatory or optional) is being used? For example, if I assume that the "unused" MSBs are set to 0, and the PHY sends the MAC a ppduLinkQuality value of 0x00000008, is the received packet of high or low quality? Is it intended that phyRangingSupported be used to indicate this? If so, cite it and its values for each ppduLinkQuality definition.~Properly define and describe the ppduLinkQuality parameter.~~X~O | 0~Callaway, Ed~ed.callaway@motorola.com~1-954-723-8341~1-954-608-7537~Motorola~06~Table 8~12~~T~The ppduLinkQuality description is confusing: (a) The valid range is huge--32 bits--yet only the 8 or 24 LSBs are defined. How are the rest of the bits specified? Why not just limit it to 24 bits? (b) How does the MAC know which ppduLinkQuality definition (mandatory or optional) is being used? For example, if I assume that the "unused" MSBs are set to 0, and the PHY sends the MAC a ppduLinkQuality value of 0x00000008, is the received packet of high or low quality? Is it intended that phyRangingSupported be used to indicate this? If so, cite it and its values for each ppduLinkQuality definition.~Properly define and describe the ppduLinkQuality parameter.~~X~O | 0~Callaway, Ed~ed.callaway@motorola.com~1-954-723-8341~1-954-608-7537~Motorola~06~Table 8~12~~T~The ppduLinkQuality description is confusing: (a) The valid range is huge--32 bits--yet only the 8 or 24 LSBs are defined. How are the rest of the bits specified? Why not just limit it to 24 bits? (b) How does the MAC know which ppduLinkQuality definition (mandatory or optional) is being used? For example, if I assume that the "unused" MSBs are set to 0, and the PHY sends the MAC a ppduLinkQuality value of 0x00000008, is the received packet of high or low quality? Is it intended that phyRangingSupported be used to indicate this? If so, cite it and its values for each ppduLinkQuality definition.~Properly define and describe the ppduLinkQuality parameter.~~X~O | 0~Callaway, Ed~ed.callaway@motorola.com~1-954-723-8341~1-954-608-7537~Motorola~06~Table 8~12~~T~The ppduLinkQuality description is confusing: (a) The valid range is huge--32 bits--yet only the 8 or 24 LSBs are defined. How are the rest of the bits specified? Why not just limit it to 24 bits? (b) How does the MAC know which ppduLinkQuality definition (mandatory or optional) is being used? For example, if I assume that the "unused" MSBs are set to 0, and the PHY sends the MAC a ppduLinkQuality value of 0x00000008, is the received packet of high or low quality? Is it intended that phyRangingSupported be used to indicate this? If so, cite it and its values for each ppduLinkQuality definition.~Properly define and describe the ppduLinkQuality parameter.~~X~O | 0~Callaway, Ed~ed.callaway@motorola.com~1-954-723-8341~1-954-608-7537~Motorola~06~Table 8~12~~T~The ppduLinkQuality description is confusing: (a) The valid range is huge--32 bits--yet only the 8 or 24 LSBs are defined. How are the rest of the bits specified? Why not just limit it to 24 bits? (b) How does the MAC know which ppduLinkQuality definition (mandatory or optional) is being used? For example, if I assume that the "unused" MSBs are set to 0, and the PHY sends the MAC a ppduLinkQuality value of 0x00000008, is the received packet of high or low quality? Is it intended that phyRangingSupported be used to indicate this? If so, cite it and its values for each ppduLinkQuality definition.~Properly define and describe the ppduLinkQuality parameter.~~X~O | 0~Callaway, Ed~ed.callaway@motorola.com~1-954-723-8341~1-954-608-7537~Motorola~06~Table 8~12~~T~The ppduLinkQuality description is confusing: (a) The valid range is huge--32 bits--yet only the 8 or 24 LSBs are defined. How are the rest of the bits specified? Why not just limit it to 24 bits? (b) How does the MAC know which ppduLinkQuality definition (mandatory or optional) is being used? For example, if I assume that the "unused" MSBs are set to 0, and the PHY sends the MAC a ppduLinkQuality value of 0x00000008, is the received packet of high or low quality? Is it intended that phyRangingSupported be used to indicate this? If so, cite it and its values for each ppduLinkQuality definition.~Properly define and describe the ppduLinkQuality parameter.~~X~O
Callaway, Ed | Motorola | 6 | Table 8 | 12 |  | E | The UWBDataRate description is puzzling. The PD-DATA.indication primitive is used when a packet is received, not transmitted. Is it meant to indicate the data rate of the received packet? | Correct description. |  |  |  | 0~Callaway, Ed~ed.callaway@motorola.com~1-954-723-8341~1-954-608-7537~Motorola~06~Table 8~12~~E~The UWBDataRate description is puzzling. The PD-DATA.indication primitive is used when a packet is received, not transmitted. Is it meant to indicate the data rate of the received packet?~Correct description.~~X~O | 0~Callaway, Ed~ed.callaway@motorola.com~1-954-723-8341~1-954-608-7537~Motorola~06~Table 8~12~~E~The UWBDataRate description is puzzling. The PD-DATA.indication primitive is used when a packet is received, not transmitted. Is it meant to indicate the data rate of the received packet?~Correct description.~~X~O | 0~Callaway, Ed~ed.callaway@motorola.com~1-954-723-8341~1-954-608-7537~Motorola~06~Table 8~12~~E~The UWBDataRate description is puzzling. The PD-DATA.indication primitive is used when a packet is received, not transmitted. Is it meant to indicate the data rate of the received packet?~Correct description.~~X~O | 0~Callaway, Ed~ed.callaway@motorola.com~1-954-723-8341~1-954-608-7537~Motorola~06~Table 8~12~~E~The UWBDataRate description is puzzling. The PD-DATA.indication primitive is used when a packet is received, not transmitted. Is it meant to indicate the data rate of the received packet?~Correct description.~~X~O | 0~Callaway, Ed~ed.callaway@motorola.com~1-954-723-8341~1-954-608-7537~Motorola~06~Table 8~12~~E~The UWBDataRate description is puzzling. The PD-DATA.indication primitive is used when a packet is received, not transmitted. Is it meant to indicate the data rate of the received packet?~Correct description.~~X~O | 0~Callaway, Ed~ed.callaway@motorola.com~1-954-723-8341~1-954-608-7537~Motorola~06~Table 8~12~~E~The UWBDataRate description is puzzling. The PD-DATA.indication primitive is used when a packet is received, not transmitted. Is it meant to indicate the data rate of the received packet?~Correct description.~~X~O | 0~Callaway, Ed~ed.callaway@motorola.com~1-954-723-8341~1-954-608-7537~Motorola~06~Table 8~12~~E~The UWBDataRate description is puzzling. The PD-DATA.indication primitive is used when a packet is received, not transmitted. Is it meant to indicate the data rate of the received packet?~Correct description.~~X~O | 0~Callaway, Ed~ed.callaway@motorola.com~1-954-723-8341~1-954-608-7537~Motorola~06~Table 8~12~~E~The UWBDataRate description is puzzling. The PD-DATA.indication primitive is used when a packet is received, not transmitted. Is it meant to indicate the data rate of the received packet?~Correct description.~~X~O | 0~Callaway, Ed~ed.callaway@motorola.com~1-954-723-8341~1-954-608-7537~Motorola~06~Table 8~12~~E~The UWBDataRate description is puzzling. The PD-DATA.indication primitive is used when a packet is received, not transmitted. Is it meant to indicate the data rate of the received packet?~Correct description.~~X~O | 0~Callaway, Ed~ed.callaway@motorola.com~1-954-723-8341~1-954-608-7537~Motorola~06~Table 8~12~~E~The UWBDataRate description is puzzling. The PD-DATA.indication primitive is used when a packet is received, not transmitted. Is it meant to indicate the data rate of the received packet?~Correct description.~~X~O | 0~Callaway, Ed~ed.callaway@motorola.com~1-954-723-8341~1-954-608-7537~Motorola~06~Table 8~12~~E~The UWBDataRate description is puzzling. The PD-DATA.indication primitive is used when a packet is received, not transmitted. Is it meant to indicate the data rate of the received packet?~Correct description.~~X~O | 0~Callaway, Ed~ed.callaway@motorola.com~1-954-723-8341~1-954-608-7537~Motorola~06~Table 8~12~~E~The UWBDataRate description is puzzling. The PD-DATA.indication primitive is used when a packet is received, not transmitted. Is it meant to indicate the data rate of the received packet?~Correct description.~~X~O | 0~Callaway, Ed~ed.callaway@motorola.com~1-954-723-8341~1-954-608-7537~Motorola~06~Table 8~12~~E~The UWBDataRate description is puzzling. The PD-DATA.indication primitive is used when a packet is received, not transmitted. Is it meant to indicate the data rate of the received packet?~Correct description.~~X~O | 0~Callaway, Ed~ed.callaway@motorola.com~1-954-723-8341~1-954-608-7537~Motorola~06~Table 8~12~~E~The UWBDataRate description is puzzling. The PD-DATA.indication primitive is used when a packet is received, not transmitted. Is it meant to indicate the data rate of the received packet?~Correct description.~~X~O | 0~Callaway, Ed~ed.callaway@motorola.com~1-954-723-8341~1-954-608-7537~Motorola~06~Table 8~12~~E~The UWBDataRate description is puzzling. The PD-DATA.indication primitive is used when a packet is received, not transmitted. Is it meant to indicate the data rate of the received packet?~Correct description.~~X~O | 0~Callaway, Ed~ed.callaway@motorola.com~1-954-723-8341~1-954-608-7537~Motorola~06~Table 8~12~~E~The UWBDataRate description is puzzling. The PD-DATA.indication primitive is used when a packet is received, not transmitted. Is it meant to indicate the data rate of the received packet?~Correct description.~~X~O | 0~Callaway, Ed~ed.callaway@motorola.com~1-954-723-8341~1-954-608-7537~Motorola~06~Table 8~12~~E~The UWBDataRate description is puzzling. The PD-DATA.indication primitive is used when a packet is received, not transmitted. Is it meant to indicate the data rate of the received packet?~Correct description.~~X~O | 0~Callaway, Ed~ed.callaway@motorola.com~1-954-723-8341~1-954-608-7537~Motorola~06~Table 8~12~~E~The UWBDataRate description is puzzling. The PD-DATA.indication primitive is used when a packet is received, not transmitted. Is it meant to indicate the data rate of the received packet?~Correct description.~~X~O | 0~Callaway, Ed~ed.callaway@motorola.com~1-954-723-8341~1-954-608-7537~Motorola~06~Table 8~12~~E~The UWBDataRate description is puzzling. The PD-DATA.indication primitive is used when a packet is received, not transmitted. Is it meant to indicate the data rate of the received packet?~Correct description.~~X~O | 0~Callaway, Ed~ed.callaway@motorola.com~1-954-723-8341~1-954-608-7537~Motorola~06~Table 8~12~~E~The UWBDataRate description is puzzling. The PD-DATA.indication primitive is used when a packet is received, not transmitted. Is it meant to indicate the data rate of the received packet?~Correct description.~~X~O | 0~Callaway, Ed~ed.callaway@motorola.com~1-954-723-8341~1-954-608-7537~Motorola~06~Table 8~12~~E~The UWBDataRate description is puzzling. The PD-DATA.indication primitive is used when a packet is received, not transmitted. Is it meant to indicate the data rate of the received packet?~Correct description.~~X~O | 0~Callaway, Ed~ed.callaway@motorola.com~1-954-723-8341~1-954-608-7537~Motorola~06~Table 8~12~~E~The UWBDataRate description is puzzling. The PD-DATA.indication primitive is used when a packet is received, not transmitted. Is it meant to indicate the data rate of the received packet?~Correct description.~~X~O | 0~Callaway, Ed~ed.callaway@motorola.com~1-954-723-8341~1-954-608-7537~Motorola~06~Table 8~12~~E~The UWBDataRate description is puzzling. The PD-DATA.indication primitive is used when a packet is received, not transmitted. Is it meant to indicate the data rate of the received packet?~Correct description.~~X~O | 0~Callaway, Ed~ed.callaway@motorola.com~1-954-723-8341~1-954-608-7537~Motorola~06~Table 8~12~~E~The UWBDataRate description is puzzling. The PD-DATA.indication primitive is used when a packet is received, not transmitted. Is it meant to indicate the data rate of the received packet?~Correct description.~~X~O | 0~Callaway, Ed~ed.callaway@motorola.com~1-954-723-8341~1-954-608-7537~Motorola~06~Table 8~12~~E~The UWBDataRate description is puzzling. The PD-DATA.indication primitive is used when a packet is received, not transmitted. Is it meant to indicate the data rate of the received packet?~Correct description.~~X~O | 0~Callaway, Ed~ed.callaway@motorola.com~1-954-723-8341~1-954-608-7537~Motorola~06~Table 8~12~~E~The UWBDataRate description is puzzling. The PD-DATA.indication primitive is used when a packet is received, not transmitted. Is it meant to indicate the data rate of the received packet?~Correct description.~~X~O | 0~Callaway, Ed~ed.callaway@motorola.com~1-954-723-8341~1-954-608-7537~Motorola~06~Table 8~12~~E~The UWBDataRate description is puzzling. The PD-DATA.indication primitive is used when a packet is received, not transmitted. Is it meant to indicate the data rate of the received packet?~Correct description.~~X~O | 0~Callaway, Ed~ed.callaway@motorola.com~1-954-723-8341~1-954-608-7537~Motorola~06~Table 8~12~~E~The UWBDataRate description is puzzling. The PD-DATA.indication primitive is used when a packet is received, not transmitted. Is it meant to indicate the data rate of the received packet?~Correct description.~~X~O | 0~Callaway, Ed~ed.callaway@motorola.com~1-954-723-8341~1-954-608-7537~Motorola~06~Table 8~12~~E~The UWBDataRate description is puzzling. The PD-DATA.indication primitive is used when a packet is received, not transmitted. Is it meant to indicate the data rate of the received packet?~Correct description.~~X~O | 0~Callaway, Ed~ed.callaway@motorola.com~1-954-723-8341~1-954-608-7537~Motorola~06~Table 8~12~~E~The UWBDataRate description is puzzling. The PD-DATA.indication primitive is used when a packet is received, not transmitted. Is it meant to indicate the data rate of the received packet?~Correct description.~~X~O | 0~Callaway, Ed~ed.callaway@motorola.com~1-954-723-8341~1-954-608-7537~Motorola~06~Table 8~12~~E~The UWBDataRate description is puzzling. The PD-DATA.indication primitive is used when a packet is received, not transmitted. Is it meant to indicate the data rate of the received packet?~Correct description.~~X~O | 0~Callaway, Ed~ed.callaway@motorola.com~1-954-723-8341~1-954-608-7537~Motorola~06~Table 8~12~~E~The UWBDataRate description is puzzling. The PD-DATA.indication primitive is used when a packet is received, not transmitted. Is it meant to indicate the data rate of the received packet?~Correct description.~~X~O | 0~Callaway, Ed~ed.callaway@motorola.com~1-954-723-8341~1-954-608-7537~Motorola~06~Table 8~12~~E~The UWBDataRate description is puzzling. The PD-DATA.indication primitive is used when a packet is received, not transmitted. Is it meant to indicate the data rate of the received packet?~Correct description.~~X~O | 0~Callaway, Ed~ed.callaway@motorola.com~1-954-723-8341~1-954-608-7537~Motorola~06~Table 8~12~~E~The UWBDataRate description is puzzling. The PD-DATA.indication primitive is used when a packet is received, not transmitted. Is it meant to indicate the data rate of the received packet?~Correct description.~~X~O | 0~Callaway, Ed~ed.callaway@motorola.com~1-954-723-8341~1-954-608-7537~Motorola~06~Table 8~12~~E~The UWBDataRate description is puzzling. The PD-DATA.indication primitive is used when a packet is received, not transmitted. Is it meant to indicate the data rate of the received packet?~Correct description.~~X~O | 0~Callaway, Ed~ed.callaway@motorola.com~1-954-723-8341~1-954-608-7537~Motorola~06~Table 8~12~~E~The UWBDataRate description is puzzling. The PD-DATA.indication primitive is used when a packet is received, not transmitted. Is it meant to indicate the data rate of the received packet?~Correct description.~~X~O | 0~Callaway, Ed~ed.callaway@motorola.com~1-954-723-8341~1-954-608-7537~Motorola~06~Table 8~12~~E~The UWBDataRate description is puzzling. The PD-DATA.indication primitive is used when a packet is received, not transmitted. Is it meant to indicate the data rate of the received packet?~Correct description.~~X~O | 0~Callaway, Ed~ed.callaway@motorola.com~1-954-723-8341~1-954-608-7537~Motorola~06~Table 8~12~~E~The UWBDataRate description is puzzling. The PD-DATA.indication primitive is used when a packet is received, not transmitted. Is it meant to indicate the data rate of the received packet?~Correct description.~~X~O | 0~Callaway, Ed~ed.callaway@motorola.com~1-954-723-8341~1-954-608-7537~Motorola~06~Table 8~12~~E~The UWBDataRate description is puzzling. The PD-DATA.indication primitive is used when a packet is received, not transmitted. Is it meant to indicate the data rate of the received packet?~Correct description.~~X~O | 0~Callaway, Ed~ed.callaway@motorola.com~1-954-723-8341~1-954-608-7537~Motorola~06~Table 8~12~~E~The UWBDataRate description is puzzling. The PD-DATA.indication primitive is used when a packet is received, not transmitted. Is it meant to indicate the data rate of the received packet?~Correct description.~~X~O | 0~Callaway, Ed~ed.callaway@motorola.com~1-954-723-8341~1-954-608-7537~Motorola~06~Table 8~12~~E~The UWBDataRate description is puzzling. The PD-DATA.indication primitive is used when a packet is received, not transmitted. Is it meant to indicate the data rate of the received packet?~Correct description.~~X~O | 0~Callaway, Ed~ed.callaway@motorola.com~1-954-723-8341~1-954-608-7537~Motorola~06~Table 8~12~~E~The UWBDataRate description is puzzling. The PD-DATA.indication primitive is used when a packet is received, not transmitted. Is it meant to indicate the data rate of the received packet?~Correct description.~~X~O | 0~Callaway, Ed~ed.callaway@motorola.com~1-954-723-8341~1-954-608-7537~Motorola~06~Table 8~12~~E~The UWBDataRate description is puzzling. The PD-DATA.indication primitive is used when a packet is received, not transmitted. Is it meant to indicate the data rate of the received packet?~Correct description.~~X~O | 0~Callaway, Ed~ed.callaway@motorola.com~1-954-723-8341~1-954-608-7537~Motorola~06~Table 8~12~~E~The UWBDataRate description is puzzling. The PD-DATA.indication primitive is used when a packet is received, not transmitted. Is it meant to indicate the data rate of the received packet?~Correct description.~~X~O | 0~Callaway, Ed~ed.callaway@motorola.com~1-954-723-8341~1-954-608-7537~Motorola~06~Table 8~12~~E~The UWBDataRate description is puzzling. The PD-DATA.indication primitive is used when a packet is received, not transmitted. Is it meant to indicate the data rate of the received packet?~Correct description.~~X~O | 0~Callaway, Ed~ed.callaway@motorola.com~1-954-723-8341~1-954-608-7537~Motorola~06~Table 8~12~~E~The UWBDataRate description is puzzling. The PD-DATA.indication primitive is used when a packet is received, not transmitted. Is it meant to indicate the data rate of the received packet?~Correct description.~~X~O | 0~Callaway, Ed~ed.callaway@motorola.com~1-954-723-8341~1-954-608-7537~Motorola~06~Table 8~12~~E~The UWBDataRate description is puzzling. The PD-DATA.indication primitive is used when a packet is received, not transmitted. Is it meant to indicate the data rate of the received packet?~Correct description.~~X~O | 0~Callaway, Ed~ed.callaway@motorola.com~1-954-723-8341~1-954-608-7537~Motorola~06~Table 8~12~~E~The UWBDataRate description is puzzling. The PD-DATA.indication primitive is used when a packet is received, not transmitted. Is it meant to indicate the data rate of the received packet?~Correct description.~~X~O | 0~Callaway, Ed~ed.callaway@motorola.com~1-954-723-8341~1-954-608-7537~Motorola~06~Table 8~12~~E~The UWBDataRate description is puzzling. The PD-DATA.indication primitive is used when a packet is received, not transmitted. Is it meant to indicate the data rate of the received packet?~Correct description.~~X~O | 0~Callaway, Ed~ed.callaway@motorola.com~1-954-723-8341~1-954-608-7537~Motorola~06~Table 8~12~~E~The UWBDataRate description is puzzling. The PD-DATA.indication primitive is used when a packet is received, not transmitted. Is it meant to indicate the data rate of the received packet?~Correct description.~~X~O | 0~Callaway, Ed~ed.callaway@motorola.com~1-954-723-8341~1-954-608-7537~Motorola~06~Table 8~12~~E~The UWBDataRate description is puzzling. The PD-DATA.indication primitive is used when a packet is received, not transmitted. Is it meant to indicate the data rate of the received packet?~Correct description.~~X~O | 0~Callaway, Ed~ed.callaway@motorola.com~1-954-723-8341~1-954-608-7537~Motorola~06~Table 8~12~~E~The UWBDataRate description is puzzling. The PD-DATA.indication primitive is used when a packet is received, not transmitted. Is it meant to indicate the data rate of the received packet?~Correct description.~~X~O | 0~Callaway, Ed~ed.callaway@motorola.com~1-954-723-8341~1-954-608-7537~Motorola~06~Table 8~12~~E~The UWBDataRate description is puzzling. The PD-DATA.indication primitive is used when a packet is received, not transmitted. Is it meant to indicate the data rate of the received packet?~Correct description.~~X~O | 0~Callaway, Ed~ed.callaway@motorola.com~1-954-723-8341~1-954-608-7537~Motorola~06~Table 8~12~~E~The UWBDataRate description is puzzling. The PD-DATA.indication primitive is used when a packet is received, not transmitted. Is it meant to indicate the data rate of the received packet?~Correct description.~~X~O | 0~Callaway, Ed~ed.callaway@motorola.com~1-954-723-8341~1-954-608-7537~Motorola~06~Table 8~12~~E~The UWBDataRate description is puzzling. The PD-DATA.indication primitive is used when a packet is received, not transmitted. Is it meant to indicate the data rate of the received packet?~Correct description.~~X~O | 0~Callaway, Ed~ed.callaway@motorola.com~1-954-723-8341~1-954-608-7537~Motorola~06~Table 8~12~~E~The UWBDataRate description is puzzling. The PD-DATA.indication primitive is used when a packet is received, not transmitted. Is it meant to indicate the data rate of the received packet?~Correct description.~~X~O | 0~Callaway, Ed~ed.callaway@motorola.com~1-954-723-8341~1-954-608-7537~Motorola~06~Table 8~12~~E~The UWBDataRate description is puzzling. The PD-DATA.indication primitive is used when a packet is received, not transmitted. Is it meant to indicate the data rate of the received packet?~Correct description.~~X~O | 0~Callaway, Ed~ed.callaway@motorola.com~1-954-723-8341~1-954-608-7537~Motorola~06~Table 8~12~~E~The UWBDataRate description is puzzling. The PD-DATA.indication primitive is used when a packet is received, not transmitted. Is it meant to indicate the data rate of the received packet?~Correct description.~~X~O | 0~Callaway, Ed~ed.callaway@motorola.com~1-954-723-8341~1-954-608-7537~Motorola~06~Table 8~12~~E~The UWBDataRate description is puzzling. The PD-DATA.indication primitive is used when a packet is received, not transmitted. Is it meant to indicate the data rate of the received packet?~Correct description.~~X~O | 0~Callaway, Ed~ed.callaway@motorola.com~1-954-723-8341~1-954-608-7537~Motorola~06~Table 8~12~~E~The UWBDataRate description is puzzling. The PD-DATA.indication primitive is used when a packet is received, not transmitted. Is it meant to indicate the data rate of the received packet?~Correct description.~~X~O | 0~Callaway, Ed~ed.callaway@motorola.com~1-954-723-8341~1-954-608-7537~Motorola~06~Table 8~12~~E~The UWBDataRate description is puzzling. The PD-DATA.indication primitive is used when a packet is received, not transmitted. Is it meant to indicate the data rate of the received packet?~Correct description.~~X~O | 0~Callaway, Ed~ed.callaway@motorola.com~1-954-723-8341~1-954-608-7537~Motorola~06~Table 8~12~~E~The UWBDataRate description is puzzling. The PD-DATA.indication primitive is used when a packet is received, not transmitted. Is it meant to indicate the data rate of the received packet?~Correct description.~~X~O | 0~Callaway, Ed~ed.callaway@motorola.com~1-954-723-8341~1-954-608-7537~Motorola~06~Table 8~12~~E~The UWBDataRate description is puzzling. The PD-DATA.indication primitive is used when a packet is received, not transmitted. Is it meant to indicate the data rate of the received packet?~Correct description.~~X~O | 0~Callaway, Ed~ed.callaway@motorola.com~1-954-723-8341~1-954-608-7537~Motorola~06~Table 8~12~~E~The UWBDataRate description is puzzling. The PD-DATA.indication primitive is used when a packet is received, not transmitted. Is it meant to indicate the data rate of the received packet?~Correct description.~~X~O | 0~Callaway, Ed~ed.callaway@motorola.com~1-954-723-8341~1-954-608-7537~Motorola~06~Table 8~12~~E~The UWBDataRate description is puzzling. The PD-DATA.indication primitive is used when a packet is received, not transmitted. Is it meant to indicate the data rate of the received packet?~Correct description.~~X~O | 0~Callaway, Ed~ed.callaway@motorola.com~1-954-723-8341~1-954-608-7537~Motorola~06~Table 8~12~~E~The UWBDataRate description is puzzling. The PD-DATA.indication primitive is used when a packet is received, not transmitted. Is it meant to indicate the data rate of the received packet?~Correct description.~~X~O | 0~Callaway, Ed~ed.callaway@motorola.com~1-954-723-8341~1-954-608-7537~Motorola~06~Table 8~12~~E~The UWBDataRate description is puzzling. The PD-DATA.indication primitive is used when a packet is received, not transmitted. Is it meant to indicate the data rate of the received packet?~Correct description.~~X~O | 0~Callaway, Ed~ed.callaway@motorola.com~1-954-723-8341~1-954-608-7537~Motorola~06~Table 8~12~~E~The UWBDataRate description is puzzling. The PD-DATA.indication primitive is used when a packet is received, not transmitted. Is it meant to indicate the data rate of the received packet?~Correct description.~~X~O | 0~Callaway, Ed~ed.callaway@motorola.com~1-954-723-8341~1-954-608-7537~Motorola~06~Table 8~12~~E~The UWBDataRate description is puzzling. The PD-DATA.indication primitive is used when a packet is received, not transmitted. Is it meant to indicate the data rate of the received packet?~Correct description.~~X~O | 0~Callaway, Ed~ed.callaway@motorola.com~1-954-723-8341~1-954-608-7537~Motorola~06~Table 8~12~~E~The UWBDataRate description is puzzling. The PD-DATA.indication primitive is used when a packet is received, not transmitted. Is it meant to indicate the data rate of the received packet?~Correct description.~~X~O | 0~Callaway, Ed~ed.callaway@motorola.com~1-954-723-8341~1-954-608-7537~Motorola~06~Table 8~12~~E~The UWBDataRate description is puzzling. The PD-DATA.indication primitive is used when a packet is received, not transmitted. Is it meant to indicate the data rate of the received packet?~Correct description.~~X~O | 0~Callaway, Ed~ed.callaway@motorola.com~1-954-723-8341~1-954-608-7537~Motorola~06~Table 8~12~~E~The UWBDataRate description is puzzling. The PD-DATA.indication primitive is used when a packet is received, not transmitted. Is it meant to indicate the data rate of the received packet?~Correct description.~~X~O | 0~Callaway, Ed~ed.callaway@motorola.com~1-954-723-8341~1-954-608-7537~Motorola~06~Table 8~12~~E~The UWBDataRate description is puzzling. The PD-DATA.indication primitive is used when a packet is received, not transmitted. Is it meant to indicate the data rate of the received packet?~Correct description.~~X~O | 0~Callaway, Ed~ed.callaway@motorola.com~1-954-723-8341~1-954-608-7537~Motorola~06~Table 8~12~~E~The UWBDataRate description is puzzling. The PD-DATA.indication primitive is used when a packet is received, not transmitted. Is it meant to indicate the data rate of the received packet?~Correct description.~~X~O | 0~Callaway, Ed~ed.callaway@motorola.com~1-954-723-8341~1-954-608-7537~Motorola~06~Table 8~12~~E~The UWBDataRate description is puzzling. The PD-DATA.indication primitive is used when a packet is received, not transmitted. Is it meant to indicate the data rate of the received packet?~Correct description.~~X~O | 0~Callaway, Ed~ed.callaway@motorola.com~1-954-723-8341~1-954-608-7537~Motorola~06~Table 8~12~~E~The UWBDataRate description is puzzling. The PD-DATA.indication primitive is used when a packet is received, not transmitted. Is it meant to indicate the data rate of the received packet?~Correct description.~~X~O | 0~Callaway, Ed~ed.callaway@motorola.com~1-954-723-8341~1-954-608-7537~Motorola~06~Table 8~12~~E~The UWBDataRate description is puzzling. The PD-DATA.indication primitive is used when a packet is received, not transmitted. Is it meant to indicate the data rate of the received packet?~Correct description.~~X~O | 0~Callaway, Ed~ed.callaway@motorola.com~1-954-723-8341~1-954-608-7537~Motorola~06~Table 8~12~~E~The UWBDataRate description is puzzling. The PD-DATA.indication primitive is used when a packet is received, not transmitted. Is it meant to indicate the data rate of the received packet?~Correct description.~~X~O | 0~Callaway, Ed~ed.callaway@motorola.com~1-954-723-8341~1-954-608-7537~Motorola~06~Table 8~12~~E~The UWBDataRate description is puzzling. The PD-DATA.indication primitive is used when a packet is received, not transmitted. Is it meant to indicate the data rate of the received packet?~Correct description.~~X~O | 0~Callaway, Ed~ed.callaway@motorola.com~1-954-723-8341~1-954-608-7537~Motorola~06~Table 8~12~~E~The UWBDataRate description is puzzling. The PD-DATA.indication primitive is used when a packet is received, not transmitted. Is it meant to indicate the data rate of the received packet?~Correct description.~~X~O | 0~Callaway, Ed~ed.callaway@motorola.com~1-954-723-8341~1-954-608-7537~Motorola~06~Table 8~12~~E~The UWBDataRate description is puzzling. The PD-DATA.indication primitive is used when a packet is received, not transmitted. Is it meant to indicate the data rate of the received packet?~Correct description.~~X~O | 0~Callaway, Ed~ed.callaway@motorola.com~1-954-723-8341~1-954-608-7537~Motorola~06~Table 8~12~~E~The UWBDataRate description is puzzling. The PD-DATA.indication primitive is used when a packet is received, not transmitted. Is it meant to indicate the data rate of the received packet?~Correct description.~~X~O | 0~Callaway, Ed~ed.callaway@motorola.com~1-954-723-8341~1-954-608-7537~Motorola~06~Table 8~12~~E~The UWBDataRate description is puzzling. The PD-DATA.indication primitive is used when a packet is received, not transmitted. Is it meant to indicate the data rate of the received packet?~Correct description.~~X~O | 0~Callaway, Ed~ed.callaway@motorola.com~1-954-723-8341~1-954-608-7537~Motorola~06~Table 8~12~~E~The UWBDataRate description is puzzling. The PD-DATA.indication primitive is used when a packet is received, not transmitted. Is it meant to indicate the data rate of the received packet?~Correct description.~~X~O | 0~Callaway, Ed~ed.callaway@motorola.com~1-954-723-8341~1-954-608-7537~Motorola~06~Table 8~12~~E~The UWBDataRate description is puzzling. The PD-DATA.indication primitive is used when a packet is received, not transmitted. Is it meant to indicate the data rate of the received packet?~Correct description.~~X~O | 0~Callaway, Ed~ed.callaway@motorola.com~1-954-723-8341~1-954-608-7537~Motorola~06~Table 8~12~~E~The UWBDataRate description is puzzling. The PD-DATA.indication primitive is used when a packet is received, not transmitted. Is it meant to indicate the data rate of the received packet?~Correct description.~~X~O | 0~Callaway, Ed~ed.callaway@motorola.com~1-954-723-8341~1-954-608-7537~Motorola~06~Table 8~12~~E~The UWBDataRate description is puzzling. The PD-DATA.indication primitive is used when a packet is received, not transmitted. Is it meant to indicate the data rate of the received packet?~Correct description.~~X~O | 0~Callaway, Ed~ed.callaway@motorola.com~1-954-723-8341~1-954-608-7537~Motorola~06~Table 8~12~~E~The UWBDataRate description is puzzling. The PD-DATA.indication primitive is used when a packet is received, not transmitted. Is it meant to indicate the data rate of the received packet?~Correct description.~~X~O | 0~Callaway, Ed~ed.callaway@motorola.com~1-954-723-8341~1-954-608-7537~Motorola~06~Table 8~12~~E~The UWBDataRate description is puzzling. The PD-DATA.indication primitive is used when a packet is received, not transmitted. Is it meant to indicate the data rate of the received packet?~Correct description.~~X~O | 0~Callaway, Ed~ed.callaway@motorola.com~1-954-723-8341~1-954-608-7537~Motorola~06~Table 8~12~~E~The UWBDataRate description is puzzling. The PD-DATA.indication primitive is used when a packet is received, not transmitted. Is it meant to indicate the data rate of the received packet?~Correct description.~~X~O | 0~Callaway, Ed~ed.callaway@motorola.com~1-954-723-8341~1-954-608-7537~Motorola~06~Table 8~12~~E~The UWBDataRate description is puzzling. The PD-DATA.indication primitive is used when a packet is received, not transmitted. Is it meant to indicate the data rate of the received packet?~Correct description.~~X~O | 0~Callaway, Ed~ed.callaway@motorola.com~1-954-723-8341~1-954-608-7537~Motorola~06~Table 8~12~~E~The UWBDataRate description is puzzling. The PD-DATA.indication primitive is used when a packet is received, not transmitted. Is it meant to indicate the data rate of the received packet?~Correct description.~~X~O | 0~Callaway, Ed~ed.callaway@motorola.com~1-954-723-8341~1-954-608-7537~Motorola~06~Table 8~12~~E~The UWBDataRate description is puzzling. The PD-DATA.indication primitive is used when a packet is received, not transmitted. Is it meant to indicate the data rate of the received packet?~Correct description.~~X~O | 0~Callaway, Ed~ed.callaway@motorola.com~1-954-723-8341~1-954-608-7537~Motorola~06~Table 8~12~~E~The UWBDataRate description is puzzling. The PD-DATA.indication primitive is used when a packet is received, not transmitted. Is it meant to indicate the data rate of the received packet?~Correct description.~~X~O | 0~Callaway, Ed~ed.callaway@motorola.com~1-954-723-8341~1-954-608-7537~Motorola~06~Table 8~12~~E~The UWBDataRate description is puzzling. The PD-DATA.indication primitive is used when a packet is received, not transmitted. Is it meant to indicate the data rate of the received packet?~Correct description.~~X~O | 0~Callaway, Ed~ed.callaway@motorola.com~1-954-723-8341~1-954-608-7537~Motorola~06~Table 8~12~~E~The UWBDataRate description is puzzling. The PD-DATA.indication primitive is used when a packet is received, not transmitted. Is it meant to indicate the data rate of the received packet?~Correct description.~~X~O | 0~Callaway, Ed~ed.callaway@motorola.com~1-954-723-8341~1-954-608-7537~Motorola~06~Table 8~12~~E~The UWBDataRate description is puzzling. The PD-DATA.indication primitive is used when a packet is received, not transmitted. Is it meant to indicate the data rate of the received packet?~Correct description.~~X~O | 0~Callaway, Ed~ed.callaway@motorola.com~1-954-723-8341~1-954-608-7537~Motorola~06~Table 8~12~~E~The UWBDataRate description is puzzling. The PD-DATA.indication primitive is used when a packet is received, not transmitted. Is it meant to indicate the data rate of the received packet?~Correct description.~~X~O | 0~Callaway, Ed~ed.callaway@motorola.com~1-954-723-8341~1-954-608-7537~Motorola~06~Table 8~12~~E~The UWBDataRate description is puzzling. The PD-DATA.indication primitive is used when a packet is received, not transmitted. Is it meant to indicate the data rate of the received packet?~Correct description.~~X~O | 0~Callaway, Ed~ed.callaway@motorola.com~1-954-723-8341~1-954-608-7537~Motorola~06~Table 8~12~~E~The UWBDataRate description is puzzling. The PD-DATA.indication primitive is used when a packet is received, not transmitted. Is it meant to indicate the data rate of the received packet?~Correct description.~~X~O | 0~Callaway, Ed~ed.callaway@motorola.com~1-954-723-8341~1-954-608-7537~Motorola~06~Table 8~12~~E~The UWBDataRate description is puzzling. The PD-DATA.indication primitive is used when a packet is received, not transmitted. Is it meant to indicate the data rate of the received packet?~Correct description.~~X~O | 0~Callaway, Ed~ed.callaway@motorola.com~1-954-723-8341~1-954-608-7537~Motorola~06~Table 8~12~~E~The UWBDataRate description is puzzling. The PD-DATA.indication primitive is used when a packet is received, not transmitted. Is it meant to indicate the data rate of the received packet?~Correct description.~~X~O | 0~Callaway, Ed~ed.callaway@motorola.com~1-954-723-8341~1-954-608-7537~Motorola~06~Table 8~12~~E~The UWBDataRate description is puzzling. The PD-DATA.indication primitive is used when a packet is received, not transmitted. Is it meant to indicate the data rate of the received packet?~Correct description.~~X~O | 0~Callaway, Ed~ed.callaway@motorola.com~1-954-723-8341~1-954-608-7537~Motorola~06~Table 8~12~~E~The UWBDataRate description is puzzling. The PD-DATA.indication primitive is used when a packet is received, not transmitted. Is it meant to indicate the data rate of the received packet?~Correct description.~~X~O | 0~Callaway, Ed~ed.callaway@motorola.com~1-954-723-8341~1-954-608-7537~Motorola~06~Table 8~12~~E~The UWBDataRate description is puzzling. The PD-DATA.indication primitive is used when a packet is received, not transmitted. Is it meant to indicate the data rate of the received packet?~Correct description.~~X~O | 0~Callaway, Ed~ed.callaway@motorola.com~1-954-723-8341~1-954-608-7537~Motorola~06~Table 8~12~~E~The UWBDataRate description is puzzling. The PD-DATA.indication primitive is used when a packet is received, not transmitted. Is it meant to indicate the data rate of the received packet?~Correct description.~~X~O | 0~Callaway, Ed~ed.callaway@motorola.com~1-954-723-8341~1-954-608-7537~Motorola~06~Table 8~12~~E~The UWBDataRate description is puzzling. The PD-DATA.indication primitive is used when a packet is received, not transmitted. Is it meant to indicate the data rate of the received packet?~Correct description.~~X~O | 0~Callaway, Ed~ed.callaway@motorola.com~1-954-723-8341~1-954-608-7537~Motorola~06~Table 8~12~~E~The UWBDataRate description is puzzling. The PD-DATA.indication primitive is used when a packet is received, not transmitted. Is it meant to indicate the data rate of the received packet?~Correct description.~~X~O | 0~Callaway, Ed~ed.callaway@motorola.com~1-954-723-8341~1-954-608-7537~Motorola~06~Table 8~12~~E~The UWBDataRate description is puzzling. The PD-DATA.indication primitive is used when a packet is received, not transmitted. Is it meant to indicate the data rate of the received packet?~Correct description.~~X~O | 0~Callaway, Ed~ed.callaway@motorola.com~1-954-723-8341~1-954-608-7537~Motorola~06~Table 8~12~~E~The UWBDataRate description is puzzling. The PD-DATA.indication primitive is used when a packet is received, not transmitted. Is it meant to indicate the data rate of the received packet?~Correct description.~~X~O | 0~Callaway, Ed~ed.callaway@motorola.com~1-954-723-8341~1-954-608-7537~Motorola~06~Table 8~12~~E~The UWBDataRate description is puzzling. The PD-DATA.indication primitive is used when a packet is received, not transmitted. Is it meant to indicate the data rate of the received packet?~Correct description.~~X~O | 0~Callaway, Ed~ed.callaway@motorola.com~1-954-723-8341~1-954-608-7537~Motorola~06~Table 8~12~~E~The UWBDataRate description is puzzling. The PD-DATA.indication primitive is used when a packet is received, not transmitted. Is it meant to indicate the data rate of the received packet?~Correct description.~~X~O | 0~Callaway, Ed~ed.callaway@motorola.com~1-954-723-8341~1-954-608-7537~Motorola~06~Table 8~12~~E~The UWBDataRate description is puzzling. The PD-DATA.indication primitive is used when a packet is received, not transmitted. Is it meant to indicate the data rate of the received packet?~Correct description.~~X~O | 0~Callaway, Ed~ed.callaway@motorola.com~1-954-723-8341~1-954-608-7537~Motorola~06~Table 8~12~~E~The UWBDataRate description is puzzling. The PD-DATA.indication primitive is used when a packet is received, not transmitted. Is it meant to indicate the data rate of the received packet?~Correct description.~~X~O | 0~Callaway, Ed~ed.callaway@motorola.com~1-954-723-8341~1-954-608-7537~Motorola~06~Table 8~12~~E~The UWBDataRate description is puzzling. The PD-DATA.indication primitive is used when a packet is received, not transmitted. Is it meant to indicate the data rate of the received packet?~Correct description.~~X~O | 0~Callaway, Ed~ed.callaway@motorola.com~1-954-723-8341~1-954-608-7537~Motorola~06~Table 8~12~~E~The UWBDataRate description is puzzling. The PD-DATA.indication primitive is used when a packet is received, not transmitted. Is it meant to indicate the data rate of the received packet?~Correct description.~~X~O | 0~Callaway, Ed~ed.callaway@motorola.com~1-954-723-8341~1-954-608-7537~Motorola~06~Table 8~12~~E~The UWBDataRate description is puzzling. The PD-DATA.indication primitive is used when a packet is received, not transmitted. Is it meant to indicate the data rate of the received packet?~Correct description.~~X~O | 0~Callaway, Ed~ed.callaway@motorola.com~1-954-723-8341~1-954-608-7537~Motorola~06~Table 8~12~~E~The UWBDataRate description is puzzling. The PD-DATA.indication primitive is used when a packet is received, not transmitted. Is it meant to indicate the data rate of the received packet?~Correct description.~~X~O | 0~Callaway, Ed~ed.callaway@motorola.com~1-954-723-8341~1-954-608-7537~Motorola~06~Table 8~12~~E~The UWBDataRate description is puzzling. The PD-DATA.indication primitive is used when a packet is received, not transmitted. Is it meant to indicate the data rate of the received packet?~Correct description.~~X~O | 0~Callaway, Ed~ed.callaway@motorola.com~1-954-723-8341~1-954-608-7537~Motorola~06~Table 8~12~~E~The UWBDataRate description is puzzling. The PD-DATA.indication primitive is used when a packet is received, not transmitted. Is it meant to indicate the data rate of the received packet?~Correct description.~~X~O | 0~Callaway, Ed~ed.callaway@motorola.com~1-954-723-8341~1-954-608-7537~Motorola~06~Table 8~12~~E~The UWBDataRate description is puzzling. The PD-DATA.indication primitive is used when a packet is received, not transmitted. Is it meant to indicate the data rate of the received packet?~Correct description.~~X~O | 0~Callaway, Ed~ed.callaway@motorola.com~1-954-723-8341~1-954-608-7537~Motorola~06~Table 8~12~~E~The UWBDataRate description is puzzling. The PD-DATA.indication primitive is used when a packet is received, not transmitted. Is it meant to indicate the data rate of the received packet?~Correct description.~~X~O | 0~Callaway, Ed~ed.callaway@motorola.com~1-954-723-8341~1-954-608-7537~Motorola~06~Table 8~12~~E~The UWBDataRate description is puzzling. The PD-DATA.indication primitive is used when a packet is received, not transmitted. Is it meant to indicate the data rate of the received packet?~Correct description.~~X~O | 0~Callaway, Ed~ed.callaway@motorola.com~1-954-723-8341~1-954-608-7537~Motorola~06~Table 8~12~~E~The UWBDataRate description is puzzling. The PD-DATA.indication primitive is used when a packet is received, not transmitted. Is it meant to indicate the data rate of the received packet?~Correct description.~~X~O | 0~Callaway, Ed~ed.callaway@motorola.com~1-954-723-8341~1-954-608-7537~Motorola~06~Table 8~12~~E~The UWBDataRate description is puzzling. The PD-DATA.indication primitive is used when a packet is received, not transmitted. Is it meant to indicate the data rate of the received packet?~Correct description.~~X~O | 0~Callaway, Ed~ed.callaway@motorola.com~1-954-723-8341~1-954-608-7537~Motorola~06~Table 8~12~~E~The UWBDataRate description is puzzling. The PD-DATA.indication primitive is used when a packet is received, not transmitted. Is it meant to indicate the data rate of the received packet?~Correct description.~~X~O | 0~Callaway, Ed~ed.callaway@motorola.com~1-954-723-8341~1-954-608-7537~Motorola~06~Table 8~12~~E~The UWBDataRate description is puzzling. The PD-DATA.indication primitive is used when a packet is received, not transmitted. Is it meant to indicate the data rate of the received packet?~Correct description.~~X~O | 0~Callaway, Ed~ed.callaway@motorola.com~1-954-723-8341~1-954-608-7537~Motorola~06~Table 8~12~~E~The UWBDataRate description is puzzling. The PD-DATA.indication primitive is used when a packet is received, not transmitted. Is it meant to indicate the data rate of the received packet?~Correct description.~~X~O | 0~Callaway, Ed~ed.callaway@motorola.com~1-954-723-8341~1-954-608-7537~Motorola~06~Table 8~12~~E~The UWBDataRate description is puzzling. The PD-DATA.indication primitive is used when a packet is received, not transmitted. Is it meant to indicate the data rate of the received packet?~Correct description.~~X~O | 0~Callaway, Ed~ed.callaway@motorola.com~1-954-723-8341~1-954-608-7537~Motorola~06~Table 8~12~~E~The UWBDataRate description is puzzling. The PD-DATA.indication primitive is used when a packet is received, not transmitted. Is it meant to indicate the data rate of the received packet?~Correct description.~~X~O | 0~Callaway, Ed~ed.callaway@motorola.com~1-954-723-8341~1-954-608-7537~Motorola~06~Table 8~12~~E~The UWBDataRate description is puzzling. The PD-DATA.indication primitive is used when a packet is received, not transmitted. Is it meant to indicate the data rate of the received packet?~Correct description.~~X~O | 0~Callaway, Ed~ed.callaway@motorola.com~1-954-723-8341~1-954-608-7537~Motorola~06~Table 8~12~~E~The UWBDataRate description is puzzling. The PD-DATA.indication primitive is used when a packet is received, not transmitted. Is it meant to indicate the data rate of the received packet?~Correct description.~~X~O | 0~Callaway, Ed~ed.callaway@motorola.com~1-954-723-8341~1-954-608-7537~Motorola~06~Table 8~12~~E~The UWBDataRate description is puzzling. The PD-DATA.indication primitive is used when a packet is received, not transmitted. Is it meant to indicate the data rate of the received packet?~Correct description.~~X~O | 0~Callaway, Ed~ed.callaway@motorola.com~1-954-723-8341~1-954-608-7537~Motorola~06~Table 8~12~~E~The UWBDataRate description is puzzling. The PD-DATA.indication primitive is used when a packet is received, not transmitted. Is it meant to indicate the data rate of the received packet?~Correct description.~~X~O | 0~Callaway, Ed~ed.callaway@motorola.com~1-954-723-8341~1-954-608-7537~Motorola~06~Table 8~12~~E~The UWBDataRate description is puzzling. The PD-DATA.indication primitive is used when a packet is received, not transmitted. Is it meant to indicate the data rate of the received packet?~Correct description.~~X~O | 0~Callaway, Ed~ed.callaway@motorola.com~1-954-723-8341~1-954-608-7537~Motorola~06~Table 8~12~~E~The UWBDataRate description is puzzling. The PD-DATA.indication primitive is used when a packet is received, not transmitted. Is it meant to indicate the data rate of the received packet?~Correct description.~~X~O | 0~Callaway, Ed~ed.callaway@motorola.com~1-954-723-8341~1-954-608-7537~Motorola~06~Table 8~12~~E~The UWBDataRate description is puzzling. The PD-DATA.indication primitive is used when a packet is received, not transmitted. Is it meant to indicate the data rate of the received packet?~Correct description.~~X~O | 0~Callaway, Ed~ed.callaway@motorola.com~1-954-723-8341~1-954-608-7537~Motorola~06~Table 8~12~~E~The UWBDataRate description is puzzling. The PD-DATA.indication primitive is used when a packet is received, not transmitted. Is it meant to indicate the data rate of the received packet?~Correct description.~~X~O | 0~Callaway, Ed~ed.callaway@motorola.com~1-954-723-8341~1-954-608-7537~Motorola~06~Table 8~12~~E~The UWBDataRate description is puzzling. The PD-DATA.indication primitive is used when a packet is received, not transmitted. Is it meant to indicate the data rate of the received packet?~Correct description.~~X~O | 0~Callaway, Ed~ed.callaway@motorola.com~1-954-723-8341~1-954-608-7537~Motorola~06~Table 8~12~~E~The UWBDataRate description is puzzling. The PD-DATA.indication primitive is used when a packet is received, not transmitted. Is it meant to indicate the data rate of the received packet?~Correct description.~~X~O | 0~Callaway, Ed~ed.callaway@motorola.com~1-954-723-8341~1-954-608-7537~Motorola~06~Table 8~12~~E~The UWBDataRate description is puzzling. The PD-DATA.indication primitive is used when a packet is received, not transmitted. Is it meant to indicate the data rate of the received packet?~Correct description.~~X~O | 0~Callaway, Ed~ed.callaway@motorola.com~1-954-723-8341~1-954-608-7537~Motorola~06~Table 8~12~~E~The UWBDataRate description is puzzling. The PD-DATA.indication primitive is used when a packet is received, not transmitted. Is it meant to indicate the data rate of the received packet?~Correct description.~~X~O | 0~Callaway, Ed~ed.callaway@motorola.com~1-954-723-8341~1-954-608-7537~Motorola~06~Table 8~12~~E~The UWBDataRate description is puzzling. The PD-DATA.indication primitive is used when a packet is received, not transmitted. Is it meant to indicate the data rate of the received packet?~Correct description.~~X~O | 0~Callaway, Ed~ed.callaway@motorola.com~1-954-723-8341~1-954-608-7537~Motorola~06~Table 8~12~~E~The UWBDataRate description is puzzling. The PD-DATA.indication primitive is used when a packet is received, not transmitted. Is it meant to indicate the data rate of the received packet?~Correct description.~~X~O | 0~Callaway, Ed~ed.callaway@motorola.com~1-954-723-8341~1-954-608-7537~Motorola~06~Table 8~12~~E~The UWBDataRate description is puzzling. The PD-DATA.indication primitive is used when a packet is received, not transmitted. Is it meant to indicate the data rate of the received packet?~Correct description.~~X~O | 0~Callaway, Ed~ed.callaway@motorola.com~1-954-723-8341~1-954-608-7537~Motorola~06~Table 8~12~~E~The UWBDataRate description is puzzling. The PD-DATA.indication primitive is used when a packet is received, not transmitted. Is it meant to indicate the data rate of the received packet?~Correct description.~~X~O | 0~Callaway, Ed~ed.callaway@motorola.com~1-954-723-8341~1-954-608-7537~Motorola~06~Table 8~12~~E~The UWBDataRate description is puzzling. The PD-DATA.indication primitive is used when a packet is received, not transmitted. Is it meant to indicate the data rate of the received packet?~Correct description.~~X~O | 0~Callaway, Ed~ed.callaway@motorola.com~1-954-723-8341~1-954-608-7537~Motorola~06~Table 8~12~~E~The UWBDataRate description is puzzling. The PD-DATA.indication primitive is used when a packet is received, not transmitted. Is it meant to indicate the data rate of the received packet?~Correct description.~~X~O | 0~Callaway, Ed~ed.callaway@motorola.com~1-954-723-8341~1-954-608-7537~Motorola~06~Table 8~12~~E~The UWBDataRate description is puzzling. The PD-DATA.indication primitive is used when a packet is received, not transmitted. Is it meant to indicate the data rate of the received packet?~Correct description.~~X~O | 0~Callaway, Ed~ed.callaway@motorola.com~1-954-723-8341~1-954-608-7537~Motorola~06~Table 8~12~~E~The UWBDataRate description is puzzling. The PD-DATA.indication primitive is used when a packet is received, not transmitted. Is it meant to indicate the data rate of the received packet?~Correct description.~~X~O | 0~Callaway, Ed~ed.callaway@motorola.com~1-954-723-8341~1-954-608-7537~Motorola~06~Table 8~12~~E~The UWBDataRate description is puzzling. The PD-DATA.indication primitive is used when a packet is received, not transmitted. Is it meant to indicate the data rate of the received packet?~Correct description.~~X~O | 0~Callaway, Ed~ed.callaway@motorola.com~1-954-723-8341~1-954-608-7537~Motorola~06~Table 8~12~~E~The UWBDataRate description is puzzling. The PD-DATA.indication primitive is used when a packet is received, not transmitted. Is it meant to indicate the data rate of the received packet?~Correct description.~~X~O | 0~Callaway, Ed~ed.callaway@motorola.com~1-954-723-8341~1-954-608-7537~Motorola~06~Table 8~12~~E~The UWBDataRate description is puzzling. The PD-DATA.indication primitive is used when a packet is received, not transmitted. Is it meant to indicate the data rate of the received packet?~Correct description.~~X~O | 0~Callaway, Ed~ed.callaway@motorola.com~1-954-723-8341~1-954-608-7537~Motorola~06~Table 8~12~~E~The UWBDataRate description is puzzling. The PD-DATA.indication primitive is used when a packet is received, not transmitted. Is it meant to indicate the data rate of the received packet?~Correct description.~~X~O | 0~Callaway, Ed~ed.callaway@motorola.com~1-954-723-8341~1-954-608-7537~Motorola~06~Table 8~12~~E~The UWBDataRate description is puzzling. The PD-DATA.indication primitive is used when a packet is received, not transmitted. Is it meant to indicate the data rate of the received packet?~Correct description.~~X~O | 0~Callaway, Ed~ed.callaway@motorola.com~1-954-723-8341~1-954-608-7537~Motorola~06~Table 8~12~~E~The UWBDataRate description is puzzling. The PD-DATA.indication primitive is used when a packet is received, not transmitted. Is it meant to indicate the data rate of the received packet?~Correct description.~~X~O | 0~Callaway, Ed~ed.callaway@motorola.com~1-954-723-8341~1-954-608-7537~Motorola~06~Table 8~12~~E~The UWBDataRate description is puzzling. The PD-DATA.indication primitive is used when a packet is received, not transmitted. Is it meant to indicate the data rate of the received packet?~Correct description.~~X~O | 0~Callaway, Ed~ed.callaway@motorola.com~1-954-723-8341~1-954-608-7537~Motorola~06~Table 8~12~~E~The UWBDataRate description is puzzling. The PD-DATA.indication primitive is used when a packet is received, not transmitted. Is it meant to indicate the data rate of the received packet?~Correct description.~~X~O | 0~Callaway, Ed~ed.callaway@motorola.com~1-954-723-8341~1-954-608-7537~Motorola~06~Table 8~12~~E~The UWBDataRate description is puzzling. The PD-DATA.indication primitive is used when a packet is received, not transmitted. Is it meant to indicate the data rate of the received packet?~Correct description.~~X~O | 0~Callaway, Ed~ed.callaway@motorola.com~1-954-723-8341~1-954-608-7537~Motorola~06~Table 8~12~~E~The UWBDataRate description is puzzling. The PD-DATA.indication primitive is used when a packet is received, not transmitted. Is it meant to indicate the data rate of the received packet?~Correct description.~~X~O | 0~Callaway, Ed~ed.callaway@motorola.com~1-954-723-8341~1-954-608-7537~Motorola~06~Table 8~12~~E~The UWBDataRate description is puzzling. The PD-DATA.indication primitive is used when a packet is received, not transmitted. Is it meant to indicate the data rate of the received packet?~Correct description.~~X~O | 0~Callaway, Ed~ed.callaway@motorola.com~1-954-723-8341~1-954-608-7537~Motorola~06~Table 8~12~~E~The UWBDataRate description is puzzling. The PD-DATA.indication primitive is used when a packet is received, not transmitted. Is it meant to indicate the data rate of the received packet?~Correct description.~~X~O | 0~Callaway, Ed~ed.callaway@motorola.com~1-954-723-8341~1-954-608-7537~Motorola~06~Table 8~12~~E~The UWBDataRate description is puzzling. The PD-DATA.indication primitive is used when a packet is received, not transmitted. Is it meant to indicate the data rate of the received packet?~Correct description.~~X~O | 0~Callaway, Ed~ed.callaway@motorola.com~1-954-723-8341~1-954-608-7537~Motorola~06~Table 8~12~~E~The UWBDataRate description is puzzling. The PD-DATA.indication primitive is used when a packet is received, not transmitted. Is it meant to indicate the data rate of the received packet?~Correct description.~~X~O | 0~Callaway, Ed~ed.callaway@motorola.com~1-954-723-8341~1-954-608-7537~Motorola~06~Table 8~12~~E~The UWBDataRate description is puzzling. The PD-DATA.indication primitive is used when a packet is received, not transmitted. Is it meant to indicate the data rate of the received packet?~Correct description.~~X~O | 0~Callaway, Ed~ed.callaway@motorola.com~1-954-723-8341~1-954-608-7537~Motorola~06~Table 8~12~~E~The UWBDataRate description is puzzling. The PD-DATA.indication primitive is used when a packet is received, not transmitted. Is it meant to indicate the data rate of the received packet?~Correct description.~~X~O | 0~Callaway, Ed~ed.callaway@motorola.com~1-954-723-8341~1-954-608-7537~Motorola~06~Table 8~12~~E~The UWBDataRate description is puzzling. The PD-DATA.indication primitive is used when a packet is received, not transmitted. Is it meant to indicate the data rate of the received packet?~Correct description.~~X~O | 0~Callaway, Ed~ed.callaway@motorola.com~1-954-723-8341~1-954-608-7537~Motorola~06~Table 8~12~~E~The UWBDataRate description is puzzling. The PD-DATA.indication primitive is used when a packet is received, not transmitted. Is it meant to indicate the data rate of the received packet?~Correct description.~~X~O | 0~Callaway, Ed~ed.callaway@motorola.com~1-954-723-8341~1-954-608-7537~Motorola~06~Table 8~12~~E~The UWBDataRate description is puzzling. The PD-DATA.indication primitive is used when a packet is received, not transmitted. Is it meant to indicate the data rate of the received packet?~Correct description.~~X~O | 0~Callaway, Ed~ed.callaway@motorola.com~1-954-723-8341~1-954-608-7537~Motorola~06~Table 8~12~~E~The UWBDataRate description is puzzling. The PD-DATA.indication primitive is used when a packet is received, not transmitted. Is it meant to indicate the data rate of the received packet?~Correct description.~~X~O | 0~Callaway, Ed~ed.callaway@motorola.com~1-954-723-8341~1-954-608-7537~Motorola~06~Table 8~12~~E~The UWBDataRate description is puzzling. The PD-DATA.indication primitive is used when a packet is received, not transmitted. Is it meant to indicate the data rate of the received packet?~Correct description.~~X~O | 0~Callaway, Ed~ed.callaway@motorola.com~1-954-723-8341~1-954-608-7537~Motorola~06~Table 8~12~~E~The UWBDataRate description is puzzling. The PD-DATA.indication primitive is used when a packet is received, not transmitted. Is it meant to indicate the data rate of the received packet?~Correct description.~~X~O | 0~Callaway, Ed~ed.callaway@motorola.com~1-954-723-8341~1-954-608-7537~Motorola~06~Table 8~12~~E~The UWBDataRate description is puzzling. The PD-DATA.indication primitive is used when a packet is received, not transmitted. Is it meant to indicate the data rate of the received packet?~Correct description.~~X~O | 0~Callaway, Ed~ed.callaway@motorola.com~1-954-723-8341~1-954-608-7537~Motorola~06~Table 8~12~~E~The UWBDataRate description is puzzling. The PD-DATA.indication primitive is used when a packet is received, not transmitted. Is it meant to indicate the data rate of the received packet?~Correct description.~~X~O | 0~Callaway, Ed~ed.callaway@motorola.com~1-954-723-8341~1-954-608-7537~Motorola~06~Table 8~12~~E~The UWBDataRate description is puzzling. The PD-DATA.indication primitive is used when a packet is received, not transmitted. Is it meant to indicate the data rate of the received packet?~Correct description.~~X~O | 0~Callaway, Ed~ed.callaway@motorola.com~1-954-723-8341~1-954-608-7537~Motorola~06~Table 8~12~~E~The UWBDataRate description is puzzling. The PD-DATA.indication primitive is used when a packet is received, not transmitted. Is it meant to indicate the data rate of the received packet?~Correct description.~~X~O | 0~Callaway, Ed~ed.callaway@motorola.com~1-954-723-8341~1-954-608-7537~Motorola~06~Table 8~12~~E~The UWBDataRate description is puzzling. The PD-DATA.indication primitive is used when a packet is received, not transmitted. Is it meant to indicate the data rate of the received packet?~Correct description.~~X~O | 0~Callaway, Ed~ed.callaway@motorola.com~1-954-723-8341~1-954-608-7537~Motorola~06~Table 8~12~~E~The UWBDataRate description is puzzling. The PD-DATA.indication primitive is used when a packet is received, not transmitted. Is it meant to indicate the data rate of the received packet?~Correct description.~~X~O | 0~Callaway, Ed~ed.callaway@motorola.com~1-954-723-8341~1-954-608-7537~Motorola~06~Table 8~12~~E~The UWBDataRate description is puzzling. The PD-DATA.indication primitive is used when a packet is received, not transmitted. Is it meant to indicate the data rate of the received packet?~Correct description.~~X~O | 0~Callaway, Ed~ed.callaway@motorola.com~1-954-723-8341~1-954-608-7537~Motorola~06~Table 8~12~~E~The UWBDataRate description is puzzling. The PD-DATA.indication primitive is used when a packet is received, not transmitted. Is it meant to indicate the data rate of the received packet?~Correct description.~~X~O | 0~Callaway, Ed~ed.callaway@motorola.com~1-954-723-8341~1-954-608-7537~Motorola~06~Table 8~12~~E~The UWBDataRate description is puzzling. The PD-DATA.indication primitive is used when a packet is received, not transmitted. Is it meant to indicate the data rate of the received packet?~Correct description.~~X~O | 0~Callaway, Ed~ed.callaway@motorola.com~1-954-723-8341~1-954-608-7537~Motorola~06~Table 8~12~~E~The UWBDataRate description is puzzling. The PD-DATA.indication primitive is used when a packet is received, not transmitted. Is it meant to indicate the data rate of the received packet?~Correct description.~~X~O | 0~Callaway, Ed~ed.callaway@motorola.com~1-954-723-8341~1-954-608-7537~Motorola~06~Table 8~12~~E~The UWBDataRate description is puzzling. The PD-DATA.indication primitive is used when a packet is received, not transmitted. Is it meant to indicate the data rate of the received packet?~Correct description.~~X~O | 0~Callaway, Ed~ed.callaway@motorola.com~1-954-723-8341~1-954-608-7537~Motorola~06~Table 8~12~~E~The UWBDataRate description is puzzling. The PD-DATA.indication primitive is used when a packet is received, not transmitted. Is it meant to indicate the data rate of the received packet?~Correct description.~~X~O | 0~Callaway, Ed~ed.callaway@motorola.com~1-954-723-8341~1-954-608-7537~Motorola~06~Table 8~12~~E~The UWBDataRate description is puzzling. The PD-DATA.indication primitive is used when a packet is received, not transmitted. Is it meant to indicate the data rate of the received packet?~Correct description.~~X~O | 0~Callaway, Ed~ed.callaway@motorola.com~1-954-723-8341~1-954-608-7537~Motorola~06~Table 8~12~~E~The UWBDataRate description is puzzling. The PD-DATA.indication primitive is used when a packet is received, not transmitted. Is it meant to indicate the data rate of the received packet?~Correct description.~~X~O | 0~Callaway, Ed~ed.callaway@motorola.com~1-954-723-8341~1-954-608-7537~Motorola~06~Table 8~12~~E~The UWBDataRate description is puzzling. The PD-DATA.indication primitive is used when a packet is received, not transmitted. Is it meant to indicate the data rate of the received packet?~Correct description.~~X~O | 0~Callaway, Ed~ed.callaway@motorola.com~1-954-723-8341~1-954-608-7537~Motorola~06~Table 8~12~~E~The UWBDataRate description is puzzling. The PD-DATA.indication primitive is used when a packet is received, not transmitted. Is it meant to indicate the data rate of the received packet?~Correct description.~~X~O | 0~Callaway, Ed~ed.callaway@motorola.com~1-954-723-8341~1-954-608-7537~Motorola~06~Table 8~12~~E~The UWBDataRate description is puzzling. The PD-DATA.indication primitive is used when a packet is received, not transmitted. Is it meant to indicate the data rate of the received packet?~Correct description.~~X~O | 0~Callaway, Ed~ed.callaway@motorola.com~1-954-723-8341~1-954-608-7537~Motorola~06~Table 8~12~~E~The UWBDataRate description is puzzling. The PD-DATA.indication primitive is used when a packet is received, not transmitted. Is it meant to indicate the data rate of the received packet?~Correct description.~~X~O | 0~Callaway, Ed~ed.callaway@motorola.com~1-954-723-8341~1-954-608-7537~Motorola~06~Table 8~12~~E~The UWBDataRate description is puzzling. The PD-DATA.indication primitive is used when a packet is received, not transmitted. Is it meant to indicate the data rate of the received packet?~Correct description.~~X~O | 0~Callaway, Ed~ed.callaway@motorola.com~1-954-723-8341~1-954-608-7537~Motorola~06~Table 8~12~~E~The UWBDataRate description is puzzling. The PD-DATA.indication primitive is used when a packet is received, not transmitted. Is it meant to indicate the data rate of the received packet?~Correct description.~~X~O | 0~Callaway, Ed~ed.callaway@motorola.com~1-954-723-8341~1-954-608-7537~Motorola~06~Table 8~12~~E~The UWBDataRate description is puzzling. The PD-DATA.indication primitive is used when a packet is received, not transmitted. Is it meant to indicate the data rate of the received packet?~Correct description.~~X~O | 0~Callaway, Ed~ed.callaway@motorola.com~1-954-723-8341~1-954-608-7537~Motorola~06~Table 8~12~~E~The UWBDataRate description is puzzling. The PD-DATA.indication primitive is used when a packet is received, not transmitted. Is it meant to indicate the data rate of the received packet?~Correct description.~~X~O | 0~Callaway, Ed~ed.callaway@motorola.com~1-954-723-8341~1-954-608-7537~Motorola~06~Table 8~12~~E~The UWBDataRate description is puzzling. The PD-DATA.indication primitive is used when a packet is received, not transmitted. Is it meant to indicate the data rate of the received packet?~Correct description.~~X~O | 0~Callaway, Ed~ed.callaway@motorola.com~1-954-723-8341~1-954-608-7537~Motorola~06~Table 8~12~~E~The UWBDataRate description is puzzling. The PD-DATA.indication primitive is used when a packet is received, not transmitted. Is it meant to indicate the data rate of the received packet?~Correct description.~~X~O | 0~Callaway, Ed~ed.callaway@motorola.com~1-954-723-8341~1-954-608-7537~Motorola~06~Table 8~12~~E~The UWBDataRate description is puzzling. The PD-DATA.indication primitive is used when a packet is received, not transmitted. Is it meant to indicate the data rate of the received packet?~Correct description.~~X~O | 0~Callaway, Ed~ed.callaway@motorola.com~1-954-723-8341~1-954-608-7537~Motorola~06~Table 8~12~~E~The UWBDataRate description is puzzling. The PD-DATA.indication primitive is used when a packet is received, not transmitted. Is it meant to indicate the data rate of the received packet?~Correct description.~~X~O | 0~Callaway, Ed~ed.callaway@motorola.com~1-954-723-8341~1-954-608-7537~Motorola~06~Table 8~12~~E~The UWBDataRate description is puzzling. The PD-DATA.indication primitive is used when a packet is received, not transmitted. Is it meant to indicate the data rate of the received packet?~Correct description.~~X~O | 0~Callaway, Ed~ed.callaway@motorola.com~1-954-723-8341~1-954-608-7537~Motorola~06~Table 8~12~~E~The UWBDataRate description is puzzling. The PD-DATA.indication primitive is used when a packet is received, not transmitted. Is it meant to indicate the data rate of the received packet?~Correct description.~~X~O | 0~Callaway, Ed~ed.callaway@motorola.com~1-954-723-8341~1-954-608-7537~Motorola~06~Table 8~12~~E~The UWBDataRate description is puzzling. The PD-DATA.indication primitive is used when a packet is received, not transmitted. Is it meant to indicate the data rate of the received packet?~Correct description.~~X~O | 0~Callaway, Ed~ed.callaway@motorola.com~1-954-723-8341~1-954-608-7537~Motorola~06~Table 8~12~~E~The UWBDataRate description is puzzling. The PD-DATA.indication primitive is used when a packet is received, not transmitted. Is it meant to indicate the data rate of the received packet?~Correct description.~~X~O | 0~Callaway, Ed~ed.callaway@motorola.com~1-954-723-8341~1-954-608-7537~Motorola~06~Table 8~12~~E~The UWBDataRate description is puzzling. The PD-DATA.indication primitive is used when a packet is received, not transmitted. Is it meant to indicate the data rate of the received packet?~Correct description.~~X~O | 0~Callaway, Ed~ed.callaway@motorola.com~1-954-723-8341~1-954-608-7537~Motorola~06~Table 8~12~~E~The UWBDataRate description is puzzling. The PD-DATA.indication primitive is used when a packet is received, not transmitted. Is it meant to indicate the data rate of the received packet?~Correct description.~~X~O | 0~Callaway, Ed~ed.callaway@motorola.com~1-954-723-8341~1-954-608-7537~Motorola~06~Table 8~12~~E~The UWBDataRate description is puzzling. The PD-DATA.indication primitive is used when a packet is received, not transmitted. Is it meant to indicate the data rate of the received packet?~Correct description.~~X~O | 0~Callaway, Ed~ed.callaway@motorola.com~1-954-723-8341~1-954-608-7537~Motorola~06~Table 8~12~~E~The UWBDataRate description is puzzling. The PD-DATA.indication primitive is used when a packet is received, not transmitted. Is it meant to indicate the data rate of the received packet?~Correct description.~~X~O | 0~Callaway, Ed~ed.callaway@motorola.com~1-954-723-8341~1-954-608-7537~Motorola~06~Table 8~12~~E~The UWBDataRate description is puzzling. The PD-DATA.indication primitive is used when a packet is received, not transmitted. Is it meant to indicate the data rate of the received packet?~Correct description.~~X~O | 0~Callaway, Ed~ed.callaway@motorola.com~1-954-723-8341~1-954-608-7537~Motorola~06~Table 8~12~~E~The UWBDataRate description is puzzling. The PD-DATA.indication primitive is used when a packet is received, not transmitted. Is it meant to indicate the data rate of the received packet?~Correct description.~~X~O | 0~Callaway, Ed~ed.callaway@motorola.com~1-954-723-8341~1-954-608-7537~Motorola~06~Table 8~12~~E~The UWBDataRate description is puzzling. The PD-DATA.indication primitive is used when a packet is received, not transmitted. Is it meant to indicate the data rate of the received packet?~Correct description.~~X~O | 0~Callaway, Ed~ed.callaway@motorola.com~1-954-723-8341~1-954-608-7537~Motorola~06~Table 8~12~~E~The UWBDataRate description is puzzling. The PD-DATA.indication primitive is used when a packet is received, not transmitted. Is it meant to indicate the data rate of the received packet?~Correct description.~~X~O | 0~Callaway, Ed~ed.callaway@motorola.com~1-954-723-8341~1-954-608-7537~Motorola~06~Table 8~12~~E~The UWBDataRate description is puzzling. The PD-DATA.indication primitive is used when a packet is received, not transmitted. Is it meant to indicate the data rate of the received packet?~Correct description.~~X~O | 0~Callaway, Ed~ed.callaway@motorola.com~1-954-723-8341~1-954-608-7537~Motorola~06~Table 8~12~~E~The UWBDataRate description is puzzling. The PD-DATA.indication primitive is used when a packet is received, not transmitted. Is it meant to indicate the data rate of the received packet?~Correct description.~~X~O | 0~Callaway, Ed~ed.callaway@motorola.com~1-954-723-8341~1-954-608-7537~Motorola~06~Table 8~12~~E~The UWBDataRate description is puzzling. The PD-DATA.indication primitive is used when a packet is received, not transmitted. Is it meant to indicate the data rate of the received packet?~Correct description.~~X~O | 0~Callaway, Ed~ed.callaway@motorola.com~1-954-723-8341~1-954-608-7537~Motorola~06~Table 8~12~~E~The UWBDataRate description is puzzling. The PD-DATA.indication primitive is used when a packet is received, not transmitted. Is it meant to indicate the data rate of the received packet?~Correct description.~~X~O | 0~Callaway, Ed~ed.callaway@motorola.com~1-954-723-8341~1-954-608-7537~Motorola~06~Table 8~12~~E~The UWBDataRate description is puzzling. The PD-DATA.indication primitive is used when a packet is received, not transmitted. Is it meant to indicate the data rate of the received packet?~Correct description.~~X~O | 0~Callaway, Ed~ed.callaway@motorola.com~1-954-723-8341~1-954-608-7537~Motorola~06~Table 8~12~~E~The UWBDataRate description is puzzling. The PD-DATA.indication primitive is used when a packet is received, not transmitted. Is it meant to indicate the data rate of the received packet?~Correct description.~~X~O | 0~Callaway, Ed~ed.callaway@motorola.com~1-954-723-8341~1-954-608-7537~Motorola~06~Table 8~12~~E~The UWBDataRate description is puzzling. The PD-DATA.indication primitive is used when a packet is received, not transmitted. Is it meant to indicate the data rate of the received packet?~Correct description.~~X~O | 0~Callaway, Ed~ed.callaway@motorola.com~1-954-723-8341~1-954-608-7537~Motorola~06~Table 8~12~~E~The UWBDataRate description is puzzling. The PD-DATA.indication primitive is used when a packet is received, not transmitted. Is it meant to indicate the data rate of the received packet?~Correct description.~~X~O | 0~Callaway, Ed~ed.callaway@motorola.com~1-954-723-8341~1-954-608-7537~Motorola~06~Table 8~12~~E~The UWBDataRate description is puzzling. The PD-DATA.indication primitive is used when a packet is received, not transmitted. Is it meant to indicate the data rate of the received packet?~Correct description.~~X~O | 0~Callaway, Ed~ed.callaway@motorola.com~1-954-723-8341~1-954-608-7537~Motorola~06~Table 8~12~~E~The UWBDataRate description is puzzling. The PD-DATA.indication primitive is used when a packet is received, not transmitted. Is it meant to indicate the data rate of the received packet?~Correct description.~~X~O | 0~Callaway, Ed~ed.callaway@motorola.com~1-954-723-8341~1-954-608-7537~Motorola~06~Table 8~12~~E~The UWBDataRate description is puzzling. The PD-DATA.indication primitive is used when a packet is received, not transmitted. Is it meant to indicate the data rate of the received packet?~Correct description.~~X~O | 0~Callaway, Ed~ed.callaway@motorola.com~1-954-723-8341~1-954-608-7537~Motorola~06~Table 8~12~~E~The UWBDataRate description is puzzling. The PD-DATA.indication primitive is used when a packet is received, not transmitted. Is it meant to indicate the data rate of the received packet?~Correct description.~~X~O | 0~Callaway, Ed~ed.callaway@motorola.com~1-954-723-8341~1-954-608-7537~Motorola~06~Table 8~12~~E~The UWBDataRate description is puzzling. The PD-DATA.indication primitive is used when a packet is received, not transmitted. Is it meant to indicate the data rate of the received packet?~Correct description.~~X~O | 0~Callaway, Ed~ed.callaway@motorola.com~1-954-723-8341~1-954-608-7537~Motorola~06~Table 8~12~~E~The UWBDataRate description is puzzling. The PD-DATA.indication primitive is used when a packet is received, not transmitted. Is it meant to indicate the data rate of the received packet?~Correct description.~~X~O | 0~Callaway, Ed~ed.callaway@motorola.com~1-954-723-8341~1-954-608-7537~Motorola~06~Table 8~12~~E~The UWBDataRate description is puzzling. The PD-DATA.indication primitive is used when a packet is received, not transmitted. Is it meant to indicate the data rate of the received packet?~Correct description.~~X~O | 0~Callaway, Ed~ed.callaway@motorola.com~1-954-723-8341~1-954-608-7537~Motorola~06~Table 8~12~~E~The UWBDataRate description is puzzling. The PD-DATA.indication primitive is used when a packet is received, not transmitted. Is it meant to indicate the data rate of the received packet?~Correct description.~~X~O | 0~Callaway, Ed~ed.callaway@motorola.com~1-954-723-8341~1-954-608-7537~Motorola~06~Table 8~12~~E~The UWBDataRate description is puzzling. The PD-DATA.indication primitive is used when a packet is received, not transmitted. Is it meant to indicate the data rate of the received packet?~Correct description.~~X~O | 0~Callaway, Ed~ed.callaway@motorola.com~1-954-723-8341~1-954-608-7537~Motorola~06~Table 8~12~~E~The UWBDataRate description is puzzling. The PD-DATA.indication primitive is used when a packet is received, not transmitted. Is it meant to indicate the data rate of the received packet?~Correct description.~~X~O | 0~Callaway, Ed~ed.callaway@motorola.com~1-954-723-8341~1-954-608-7537~Motorola~06~Table 8~12~~E~The UWBDataRate description is puzzling. The PD-DATA.indication primitive is used when a packet is received, not transmitted. Is it meant to indicate the data rate of the received packet?~Correct description.~~X~O | 0~Callaway, Ed~ed.callaway@motorola.com~1-954-723-8341~1-954-608-7537~Motorola~06~Table 8~12~~E~The UWBDataRate description is puzzling. The PD-DATA.indication primitive is used when a packet is received, not transmitted. Is it meant to indicate the data rate of the received packet?~Correct description.~~X~O | 0~Callaway, Ed~ed.callaway@motorola.com~1-954-723-8341~1-954-608-7537~Motorola~06~Table 8~12~~E~The UWBDataRate description is puzzling. The PD-DATA.indication primitive is used when a packet is received, not transmitted. Is it meant to indicate the data rate of the received packet?~Correct description.~~X~O | 0~Callaway, Ed~ed.callaway@motorola.com~1-954-723-8341~1-954-608-7537~Motorola~06~Table 8~12~~E~The UWBDataRate description is puzzling. The PD-DATA.indication primitive is used when a packet is received, not transmitted. Is it meant to indicate the data rate of the received packet?~Correct description.~~X~O | 0~Callaway, Ed~ed.callaway@motorola.com~1-954-723-8341~1-954-608-7537~Motorola~06~Table 8~12~~E~The UWBDataRate description is puzzling. The PD-DATA.indication primitive is used when a packet is received, not transmitted. Is it meant to indicate the data rate of the received packet?~Correct description.~~X~O | 0~Callaway, Ed~ed.callaway@motorola.com~1-954-723-8341~1-954-608-7537~Motorola~06~Table 8~12~~E~The UWBDataRate description is puzzling. The PD-DATA.indication primitive is used when a packet is received, not transmitted. Is it meant to indicate the data rate of the received packet?~Correct description.~~X~O | 0~Callaway, Ed~ed.callaway@motorola.com~1-954-723-8341~1-954-608-7537~Motorola~06~Table 8~12~~E~The UWBDataRate description is puzzling. The PD-DATA.indication primitive is used when a packet is received, not transmitted. Is it meant to indicate the data rate of the received packet?~Correct description.~~X~O | 0~Callaway, Ed~ed.callaway@motorola.com~1-954-723-8341~1-954-608-7537~Motorola~06~Table 8~12~~E~The UWBDataRate description is puzzling. The PD-DATA.indication primitive is used when a packet is received, not transmitted. Is it meant to indicate the data rate of the received packet?~Correct description.~~X~O
Callaway, Ed | Motorola | 6 | 6.3 | 12 |  | E | A PHY header (PHR), which contains frame length information and rate and preamble information for UWB PHYs is misleading. Does the header contain frame length information only for UWB PHYs? | A PHY header (PHR), which contains frame length information and, for UWB PHYs, rate and preamble information. |  |  |  | 0~Callaway, Ed~ed.callaway@motorola.com~1-954-723-8341~1-954-608-7537~Motorola~06~6.3~12~~E~"A PHY header (PHR), which contains frame length information and rate and preamble information for UWB PHYs" is misleading. Does the header contain frame length information only for UWB PHYs?~"A PHY header (PHR), which contains frame length information and, for UWB PHYs, rate and preamble information."~~X~O | 0~Callaway, Ed~ed.callaway@motorola.com~1-954-723-8341~1-954-608-7537~Motorola~06~6.3~12~~E~"A PHY header (PHR), which contains frame length information and rate and preamble information for UWB PHYs" is misleading. Does the header contain frame length information only for UWB PHYs?~"A PHY header (PHR), which contains frame length information and, for UWB PHYs, rate and preamble information."~~X~O | 0~Callaway, Ed~ed.callaway@motorola.com~1-954-723-8341~1-954-608-7537~Motorola~06~6.3~12~~E~"A PHY header (PHR), which contains frame length information and rate and preamble information for UWB PHYs" is misleading. Does the header contain frame length information only for UWB PHYs?~"A PHY header (PHR), which contains frame length information and, for UWB PHYs, rate and preamble information."~~X~O | 0~Callaway, Ed~ed.callaway@motorola.com~1-954-723-8341~1-954-608-7537~Motorola~06~6.3~12~~E~"A PHY header (PHR), which contains frame length information and rate and preamble information for UWB PHYs" is misleading. Does the header contain frame length information only for UWB PHYs?~"A PHY header (PHR), which contains frame length information and, for UWB PHYs, rate and preamble information."~~X~O | 0~Callaway, Ed~ed.callaway@motorola.com~1-954-723-8341~1-954-608-7537~Motorola~06~6.3~12~~E~"A PHY header (PHR), which contains frame length information and rate and preamble information for UWB PHYs" is misleading. Does the header contain frame length information only for UWB PHYs?~"A PHY header (PHR), which contains frame length information and, for UWB PHYs, rate and preamble information."~~X~O | 0~Callaway, Ed~ed.callaway@motorola.com~1-954-723-8341~1-954-608-7537~Motorola~06~6.3~12~~E~"A PHY header (PHR), which contains frame length information and rate and preamble information for UWB PHYs" is misleading. Does the header contain frame length information only for UWB PHYs?~"A PHY header (PHR), which contains frame length information and, for UWB PHYs, rate and preamble information."~~X~O | 0~Callaway, Ed~ed.callaway@motorola.com~1-954-723-8341~1-954-608-7537~Motorola~06~6.3~12~~E~"A PHY header (PHR), which contains frame length information and rate and preamble information for UWB PHYs" is misleading. Does the header contain frame length information only for UWB PHYs?~"A PHY header (PHR), which contains frame length information and, for UWB PHYs, rate and preamble information."~~X~O | 0~Callaway, Ed~ed.callaway@motorola.com~1-954-723-8341~1-954-608-7537~Motorola~06~6.3~12~~E~"A PHY header (PHR), which contains frame length information and rate and preamble information for UWB PHYs" is misleading. Does the header contain frame length information only for UWB PHYs?~"A PHY header (PHR), which contains frame length information and, for UWB PHYs, rate and preamble information."~~X~O | 0~Callaway, Ed~ed.callaway@motorola.com~1-954-723-8341~1-954-608-7537~Motorola~06~6.3~12~~E~"A PHY header (PHR), which contains frame length information and rate and preamble information for UWB PHYs" is misleading. Does the header contain frame length information only for UWB PHYs?~"A PHY header (PHR), which contains frame length information and, for UWB PHYs, rate and preamble information."~~X~O | 0~Callaway, Ed~ed.callaway@motorola.com~1-954-723-8341~1-954-608-7537~Motorola~06~6.3~12~~E~"A PHY header (PHR), which contains frame length information and rate and preamble information for UWB PHYs" is misleading. Does the header contain frame length information only for UWB PHYs?~"A PHY header (PHR), which contains frame length information and, for UWB PHYs, rate and preamble information."~~X~O | 0~Callaway, Ed~ed.callaway@motorola.com~1-954-723-8341~1-954-608-7537~Motorola~06~6.3~12~~E~"A PHY header (PHR), which contains frame length information and rate and preamble information for UWB PHYs" is misleading. Does the header contain frame length information only for UWB PHYs?~"A PHY header (PHR), which contains frame length information and, for UWB PHYs, rate and preamble information."~~X~O | 0~Callaway, Ed~ed.callaway@motorola.com~1-954-723-8341~1-954-608-7537~Motorola~06~6.3~12~~E~"A PHY header (PHR), which contains frame length information and rate and preamble information for UWB PHYs" is misleading. Does the header contain frame length information only for UWB PHYs?~"A PHY header (PHR), which contains frame length information and, for UWB PHYs, rate and preamble information."~~X~O | 0~Callaway, Ed~ed.callaway@motorola.com~1-954-723-8341~1-954-608-7537~Motorola~06~6.3~12~~E~"A PHY header (PHR), which contains frame length information and rate and preamble information for UWB PHYs" is misleading. Does the header contain frame length information only for UWB PHYs?~"A PHY header (PHR), which contains frame length information and, for UWB PHYs, rate and preamble information."~~X~O | 0~Callaway, Ed~ed.callaway@motorola.com~1-954-723-8341~1-954-608-7537~Motorola~06~6.3~12~~E~"A PHY header (PHR), which contains frame length information and rate and preamble information for UWB PHYs" is misleading. Does the header contain frame length information only for UWB PHYs?~"A PHY header (PHR), which contains frame length information and, for UWB PHYs, rate and preamble information."~~X~O | 0~Callaway, Ed~ed.callaway@motorola.com~1-954-723-8341~1-954-608-7537~Motorola~06~6.3~12~~E~"A PHY header (PHR), which contains frame length information and rate and preamble information for UWB PHYs" is misleading. Does the header contain frame length information only for UWB PHYs?~"A PHY header (PHR), which contains frame length information and, for UWB PHYs, rate and preamble information."~~X~O | 0~Callaway, Ed~ed.callaway@motorola.com~1-954-723-8341~1-954-608-7537~Motorola~06~6.3~12~~E~"A PHY header (PHR), which contains frame length information and rate and preamble information for UWB PHYs" is misleading. Does the header contain frame length information only for UWB PHYs?~"A PHY header (PHR), which contains frame length information and, for UWB PHYs, rate and preamble information."~~X~O | 0~Callaway, Ed~ed.callaway@motorola.com~1-954-723-8341~1-954-608-7537~Motorola~06~6.3~12~~E~"A PHY header (PHR), which contains frame length information and rate and preamble information for UWB PHYs" is misleading. Does the header contain frame length information only for UWB PHYs?~"A PHY header (PHR), which contains frame length information and, for UWB PHYs, rate and preamble information."~~X~O | 0~Callaway, Ed~ed.callaway@motorola.com~1-954-723-8341~1-954-608-7537~Motorola~06~6.3~12~~E~"A PHY header (PHR), which contains frame length information and rate and preamble information for UWB PHYs" is misleading. Does the header contain frame length information only for UWB PHYs?~"A PHY header (PHR), which contains frame length information and, for UWB PHYs, rate and preamble information."~~X~O | 0~Callaway, Ed~ed.callaway@motorola.com~1-954-723-8341~1-954-608-7537~Motorola~06~6.3~12~~E~"A PHY header (PHR), which contains frame length information and rate and preamble information for UWB PHYs" is misleading. Does the header contain frame length information only for UWB PHYs?~"A PHY header (PHR), which contains frame length information and, for UWB PHYs, rate and preamble information."~~X~O | 0~Callaway, Ed~ed.callaway@motorola.com~1-954-723-8341~1-954-608-7537~Motorola~06~6.3~12~~E~"A PHY header (PHR), which contains frame length information and rate and preamble information for UWB PHYs" is misleading. Does the header contain frame length information only for UWB PHYs?~"A PHY header (PHR), which contains frame length information and, for UWB PHYs, rate and preamble information."~~X~O | 0~Callaway, Ed~ed.callaway@motorola.com~1-954-723-8341~1-954-608-7537~Motorola~06~6.3~12~~E~"A PHY header (PHR), which contains frame length information and rate and preamble information for UWB PHYs" is misleading. Does the header contain frame length information only for UWB PHYs?~"A PHY header (PHR), which contains frame length information and, for UWB PHYs, rate and preamble information."~~X~O | 0~Callaway, Ed~ed.callaway@motorola.com~1-954-723-8341~1-954-608-7537~Motorola~06~6.3~12~~E~"A PHY header (PHR), which contains frame length information and rate and preamble information for UWB PHYs" is misleading. Does the header contain frame length information only for UWB PHYs?~"A PHY header (PHR), which contains frame length information and, for UWB PHYs, rate and preamble information."~~X~O | 0~Callaway, Ed~ed.callaway@motorola.com~1-954-723-8341~1-954-608-7537~Motorola~06~6.3~12~~E~"A PHY header (PHR), which contains frame length information and rate and preamble information for UWB PHYs" is misleading. Does the header contain frame length information only for UWB PHYs?~"A PHY header (PHR), which contains frame length information and, for UWB PHYs, rate and preamble information."~~X~O | 0~Callaway, Ed~ed.callaway@motorola.com~1-954-723-8341~1-954-608-7537~Motorola~06~6.3~12~~E~"A PHY header (PHR), which contains frame length information and rate and preamble information for UWB PHYs" is misleading. Does the header contain frame length information only for UWB PHYs?~"A PHY header (PHR), which contains frame length information and, for UWB PHYs, rate and preamble information."~~X~O | 0~Callaway, Ed~ed.callaway@motorola.com~1-954-723-8341~1-954-608-7537~Motorola~06~6.3~12~~E~"A PHY header (PHR), which contains frame length information and rate and preamble information for UWB PHYs" is misleading. Does the header contain frame length information only for UWB PHYs?~"A PHY header (PHR), which contains frame length information and, for UWB PHYs, rate and preamble information."~~X~O | 0~Callaway, Ed~ed.callaway@motorola.com~1-954-723-8341~1-954-608-7537~Motorola~06~6.3~12~~E~"A PHY header (PHR), which contains frame length information and rate and preamble information for UWB PHYs" is misleading. Does the header contain frame length information only for UWB PHYs?~"A PHY header (PHR), which contains frame length information and, for UWB PHYs, rate and preamble information."~~X~O | 0~Callaway, Ed~ed.callaway@motorola.com~1-954-723-8341~1-954-608-7537~Motorola~06~6.3~12~~E~"A PHY header (PHR), which contains frame length information and rate and preamble information for UWB PHYs" is misleading. Does the header contain frame length information only for UWB PHYs?~"A PHY header (PHR), which contains frame length information and, for UWB PHYs, rate and preamble information."~~X~O | 0~Callaway, Ed~ed.callaway@motorola.com~1-954-723-8341~1-954-608-7537~Motorola~06~6.3~12~~E~"A PHY header (PHR), which contains frame length information and rate and preamble information for UWB PHYs" is misleading. Does the header contain frame length information only for UWB PHYs?~"A PHY header (PHR), which contains frame length information and, for UWB PHYs, rate and preamble information."~~X~O | 0~Callaway, Ed~ed.callaway@motorola.com~1-954-723-8341~1-954-608-7537~Motorola~06~6.3~12~~E~"A PHY header (PHR), which contains frame length information and rate and preamble information for UWB PHYs" is misleading. Does the header contain frame length information only for UWB PHYs?~"A PHY header (PHR), which contains frame length information and, for UWB PHYs, rate and preamble information."~~X~O | 0~Callaway, Ed~ed.callaway@motorola.com~1-954-723-8341~1-954-608-7537~Motorola~06~6.3~12~~E~"A PHY header (PHR), which contains frame length information and rate and preamble information for UWB PHYs" is misleading. Does the header contain frame length information only for UWB PHYs?~"A PHY header (PHR), which contains frame length information and, for UWB PHYs, rate and preamble information."~~X~O | 0~Callaway, Ed~ed.callaway@motorola.com~1-954-723-8341~1-954-608-7537~Motorola~06~6.3~12~~E~"A PHY header (PHR), which contains frame length information and rate and preamble information for UWB PHYs" is misleading. Does the header contain frame length information only for UWB PHYs?~"A PHY header (PHR), which contains frame length information and, for UWB PHYs, rate and preamble information."~~X~O | 0~Callaway, Ed~ed.callaway@motorola.com~1-954-723-8341~1-954-608-7537~Motorola~06~6.3~12~~E~"A PHY header (PHR), which contains frame length information and rate and preamble information for UWB PHYs" is misleading. Does the header contain frame length information only for UWB PHYs?~"A PHY header (PHR), which contains frame length information and, for UWB PHYs, rate and preamble information."~~X~O | 0~Callaway, Ed~ed.callaway@motorola.com~1-954-723-8341~1-954-608-7537~Motorola~06~6.3~12~~E~"A PHY header (PHR), which contains frame length information and rate and preamble information for UWB PHYs" is misleading. Does the header contain frame length information only for UWB PHYs?~"A PHY header (PHR), which contains frame length information and, for UWB PHYs, rate and preamble information."~~X~O | 0~Callaway, Ed~ed.callaway@motorola.com~1-954-723-8341~1-954-608-7537~Motorola~06~6.3~12~~E~"A PHY header (PHR), which contains frame length information and rate and preamble information for UWB PHYs" is misleading. Does the header contain frame length information only for UWB PHYs?~"A PHY header (PHR), which contains frame length information and, for UWB PHYs, rate and preamble information."~~X~O | 0~Callaway, Ed~ed.callaway@motorola.com~1-954-723-8341~1-954-608-7537~Motorola~06~6.3~12~~E~"A PHY header (PHR), which contains frame length information and rate and preamble information for UWB PHYs" is misleading. Does the header contain frame length information only for UWB PHYs?~"A PHY header (PHR), which contains frame length information and, for UWB PHYs, rate and preamble information."~~X~O | 0~Callaway, Ed~ed.callaway@motorola.com~1-954-723-8341~1-954-608-7537~Motorola~06~6.3~12~~E~"A PHY header (PHR), which contains frame length information and rate and preamble information for UWB PHYs" is misleading. Does the header contain frame length information only for UWB PHYs?~"A PHY header (PHR), which contains frame length information and, for UWB PHYs, rate and preamble information."~~X~O | 0~Callaway, Ed~ed.callaway@motorola.com~1-954-723-8341~1-954-608-7537~Motorola~06~6.3~12~~E~"A PHY header (PHR), which contains frame length information and rate and preamble information for UWB PHYs" is misleading. Does the header contain frame length information only for UWB PHYs?~"A PHY header (PHR), which contains frame length information and, for UWB PHYs, rate and preamble information."~~X~O | 0~Callaway, Ed~ed.callaway@motorola.com~1-954-723-8341~1-954-608-7537~Motorola~06~6.3~12~~E~"A PHY header (PHR), which contains frame length information and rate and preamble information for UWB PHYs" is misleading. Does the header contain frame length information only for UWB PHYs?~"A PHY header (PHR), which contains frame length information and, for UWB PHYs, rate and preamble information."~~X~O | 0~Callaway, Ed~ed.callaway@motorola.com~1-954-723-8341~1-954-608-7537~Motorola~06~6.3~12~~E~"A PHY header (PHR), which contains frame length information and rate and preamble information for UWB PHYs" is misleading. Does the header contain frame length information only for UWB PHYs?~"A PHY header (PHR), which contains frame length information and, for UWB PHYs, rate and preamble information."~~X~O | 0~Callaway, Ed~ed.callaway@motorola.com~1-954-723-8341~1-954-608-7537~Motorola~06~6.3~12~~E~"A PHY header (PHR), which contains frame length information and rate and preamble information for UWB PHYs" is misleading. Does the header contain frame length information only for UWB PHYs?~"A PHY header (PHR), which contains frame length information and, for UWB PHYs, rate and preamble information."~~X~O | 0~Callaway, Ed~ed.callaway@motorola.com~1-954-723-8341~1-954-608-7537~Motorola~06~6.3~12~~E~"A PHY header (PHR), which contains frame length information and rate and preamble information for UWB PHYs" is misleading. Does the header contain frame length information only for UWB PHYs?~"A PHY header (PHR), which contains frame length information and, for UWB PHYs, rate and preamble information."~~X~O | 0~Callaway, Ed~ed.callaway@motorola.com~1-954-723-8341~1-954-608-7537~Motorola~06~6.3~12~~E~"A PHY header (PHR), which contains frame length information and rate and preamble information for UWB PHYs" is misleading. Does the header contain frame length information only for UWB PHYs?~"A PHY header (PHR), which contains frame length information and, for UWB PHYs, rate and preamble information."~~X~O | 0~Callaway, Ed~ed.callaway@motorola.com~1-954-723-8341~1-954-608-7537~Motorola~06~6.3~12~~E~"A PHY header (PHR), which contains frame length information and rate and preamble information for UWB PHYs" is misleading. Does the header contain frame length information only for UWB PHYs?~"A PHY header (PHR), which contains frame length information and, for UWB PHYs, rate and preamble information."~~X~O | 0~Callaway, Ed~ed.callaway@motorola.com~1-954-723-8341~1-954-608-7537~Motorola~06~6.3~12~~E~"A PHY header (PHR), which contains frame length information and rate and preamble information for UWB PHYs" is misleading. Does the header contain frame length information only for UWB PHYs?~"A PHY header (PHR), which contains frame length information and, for UWB PHYs, rate and preamble information."~~X~O | 0~Callaway, Ed~ed.callaway@motorola.com~1-954-723-8341~1-954-608-7537~Motorola~06~6.3~12~~E~"A PHY header (PHR), which contains frame length information and rate and preamble information for UWB PHYs" is misleading. Does the header contain frame length information only for UWB PHYs?~"A PHY header (PHR), which contains frame length information and, for UWB PHYs, rate and preamble information."~~X~O | 0~Callaway, Ed~ed.callaway@motorola.com~1-954-723-8341~1-954-608-7537~Motorola~06~6.3~12~~E~"A PHY header (PHR), which contains frame length information and rate and preamble information for UWB PHYs" is misleading. Does the header contain frame length information only for UWB PHYs?~"A PHY header (PHR), which contains frame length information and, for UWB PHYs, rate and preamble information."~~X~O | 0~Callaway, Ed~ed.callaway@motorola.com~1-954-723-8341~1-954-608-7537~Motorola~06~6.3~12~~E~"A PHY header (PHR), which contains frame length information and rate and preamble information for UWB PHYs" is misleading. Does the header contain frame length information only for UWB PHYs?~"A PHY header (PHR), which contains frame length information and, for UWB PHYs, rate and preamble information."~~X~O | 0~Callaway, Ed~ed.callaway@motorola.com~1-954-723-8341~1-954-608-7537~Motorola~06~6.3~12~~E~"A PHY header (PHR), which contains frame length information and rate and preamble information for UWB PHYs" is misleading. Does the header contain frame length information only for UWB PHYs?~"A PHY header (PHR), which contains frame length information and, for UWB PHYs, rate and preamble information."~~X~O | 0~Callaway, Ed~ed.callaway@motorola.com~1-954-723-8341~1-954-608-7537~Motorola~06~6.3~12~~E~"A PHY header (PHR), which contains frame length information and rate and preamble information for UWB PHYs" is misleading. Does the header contain frame length information only for UWB PHYs?~"A PHY header (PHR), which contains frame length information and, for UWB PHYs, rate and preamble information."~~X~O | 0~Callaway, Ed~ed.callaway@motorola.com~1-954-723-8341~1-954-608-7537~Motorola~06~6.3~12~~E~"A PHY header (PHR), which contains frame length information and rate and preamble information for UWB PHYs" is misleading. Does the header contain frame length information only for UWB PHYs?~"A PHY header (PHR), which contains frame length information and, for UWB PHYs, rate and preamble information."~~X~O | 0~Callaway, Ed~ed.callaway@motorola.com~1-954-723-8341~1-954-608-7537~Motorola~06~6.3~12~~E~"A PHY header (PHR), which contains frame length information and rate and preamble information for UWB PHYs" is misleading. Does the header contain frame length information only for UWB PHYs?~"A PHY header (PHR), which contains frame length information and, for UWB PHYs, rate and preamble information."~~X~O | 0~Callaway, Ed~ed.callaway@motorola.com~1-954-723-8341~1-954-608-7537~Motorola~06~6.3~12~~E~"A PHY header (PHR), which contains frame length information and rate and preamble information for UWB PHYs" is misleading. Does the header contain frame length information only for UWB PHYs?~"A PHY header (PHR), which contains frame length information and, for UWB PHYs, rate and preamble information."~~X~O | 0~Callaway, Ed~ed.callaway@motorola.com~1-954-723-8341~1-954-608-7537~Motorola~06~6.3~12~~E~"A PHY header (PHR), which contains frame length information and rate and preamble information for UWB PHYs" is misleading. Does the header contain frame length information only for UWB PHYs?~"A PHY header (PHR), which contains frame length information and, for UWB PHYs, rate and preamble information."~~X~O | 0~Callaway, Ed~ed.callaway@motorola.com~1-954-723-8341~1-954-608-7537~Motorola~06~6.3~12~~E~"A PHY header (PHR), which contains frame length information and rate and preamble information for UWB PHYs" is misleading. Does the header contain frame length information only for UWB PHYs?~"A PHY header (PHR), which contains frame length information and, for UWB PHYs, rate and preamble information."~~X~O | 0~Callaway, Ed~ed.callaway@motorola.com~1-954-723-8341~1-954-608-7537~Motorola~06~6.3~12~~E~"A PHY header (PHR), which contains frame length information and rate and preamble information for UWB PHYs" is misleading. Does the header contain frame length information only for UWB PHYs?~"A PHY header (PHR), which contains frame length information and, for UWB PHYs, rate and preamble information."~~X~O | 0~Callaway, Ed~ed.callaway@motorola.com~1-954-723-8341~1-954-608-7537~Motorola~06~6.3~12~~E~"A PHY header (PHR), which contains frame length information and rate and preamble information for UWB PHYs" is misleading. Does the header contain frame length information only for UWB PHYs?~"A PHY header (PHR), which contains frame length information and, for UWB PHYs, rate and preamble information."~~X~O | 0~Callaway, Ed~ed.callaway@motorola.com~1-954-723-8341~1-954-608-7537~Motorola~06~6.3~12~~E~"A PHY header (PHR), which contains frame length information and rate and preamble information for UWB PHYs" is misleading. Does the header contain frame length information only for UWB PHYs?~"A PHY header (PHR), which contains frame length information and, for UWB PHYs, rate and preamble information."~~X~O | 0~Callaway, Ed~ed.callaway@motorola.com~1-954-723-8341~1-954-608-7537~Motorola~06~6.3~12~~E~"A PHY header (PHR), which contains frame length information and rate and preamble information for UWB PHYs" is misleading. Does the header contain frame length information only for UWB PHYs?~"A PHY header (PHR), which contains frame length information and, for UWB PHYs, rate and preamble information."~~X~O | 0~Callaway, Ed~ed.callaway@motorola.com~1-954-723-8341~1-954-608-7537~Motorola~06~6.3~12~~E~"A PHY header (PHR), which contains frame length information and rate and preamble information for UWB PHYs" is misleading. Does the header contain frame length information only for UWB PHYs?~"A PHY header (PHR), which contains frame length information and, for UWB PHYs, rate and preamble information."~~X~O | 0~Callaway, Ed~ed.callaway@motorola.com~1-954-723-8341~1-954-608-7537~Motorola~06~6.3~12~~E~"A PHY header (PHR), which contains frame length information and rate and preamble information for UWB PHYs" is misleading. Does the header contain frame length information only for UWB PHYs?~"A PHY header (PHR), which contains frame length information and, for UWB PHYs, rate and preamble information."~~X~O | 0~Callaway, Ed~ed.callaway@motorola.com~1-954-723-8341~1-954-608-7537~Motorola~06~6.3~12~~E~"A PHY header (PHR), which contains frame length information and rate and preamble information for UWB PHYs" is misleading. Does the header contain frame length information only for UWB PHYs?~"A PHY header (PHR), which contains frame length information and, for UWB PHYs, rate and preamble information."~~X~O | 0~Callaway, Ed~ed.callaway@motorola.com~1-954-723-8341~1-954-608-7537~Motorola~06~6.3~12~~E~"A PHY header (PHR), which contains frame length information and rate and preamble information for UWB PHYs" is misleading. Does the header contain frame length information only for UWB PHYs?~"A PHY header (PHR), which contains frame length information and, for UWB PHYs, rate and preamble information."~~X~O | 0~Callaway, Ed~ed.callaway@motorola.com~1-954-723-8341~1-954-608-7537~Motorola~06~6.3~12~~E~"A PHY header (PHR), which contains frame length information and rate and preamble information for UWB PHYs" is misleading. Does the header contain frame length information only for UWB PHYs?~"A PHY header (PHR), which contains frame length information and, for UWB PHYs, rate and preamble information."~~X~O | 0~Callaway, Ed~ed.callaway@motorola.com~1-954-723-8341~1-954-608-7537~Motorola~06~6.3~12~~E~"A PHY header (PHR), which contains frame length information and rate and preamble information for UWB PHYs" is misleading. Does the header contain frame length information only for UWB PHYs?~"A PHY header (PHR), which contains frame length information and, for UWB PHYs, rate and preamble information."~~X~O | 0~Callaway, Ed~ed.callaway@motorola.com~1-954-723-8341~1-954-608-7537~Motorola~06~6.3~12~~E~"A PHY header (PHR), which contains frame length information and rate and preamble information for UWB PHYs" is misleading. Does the header contain frame length information only for UWB PHYs?~"A PHY header (PHR), which contains frame length information and, for UWB PHYs, rate and preamble information."~~X~O | 0~Callaway, Ed~ed.callaway@motorola.com~1-954-723-8341~1-954-608-7537~Motorola~06~6.3~12~~E~"A PHY header (PHR), which contains frame length information and rate and preamble information for UWB PHYs" is misleading. Does the header contain frame length information only for UWB PHYs?~"A PHY header (PHR), which contains frame length information and, for UWB PHYs, rate and preamble information."~~X~O | 0~Callaway, Ed~ed.callaway@motorola.com~1-954-723-8341~1-954-608-7537~Motorola~06~6.3~12~~E~"A PHY header (PHR), which contains frame length information and rate and preamble information for UWB PHYs" is misleading. Does the header contain frame length information only for UWB PHYs?~"A PHY header (PHR), which contains frame length information and, for UWB PHYs, rate and preamble information."~~X~O | 0~Callaway, Ed~ed.callaway@motorola.com~1-954-723-8341~1-954-608-7537~Motorola~06~6.3~12~~E~"A PHY header (PHR), which contains frame length information and rate and preamble information for UWB PHYs" is misleading. Does the header contain frame length information only for UWB PHYs?~"A PHY header (PHR), which contains frame length information and, for UWB PHYs, rate and preamble information."~~X~O | 0~Callaway, Ed~ed.callaway@motorola.com~1-954-723-8341~1-954-608-7537~Motorola~06~6.3~12~~E~"A PHY header (PHR), which contains frame length information and rate and preamble information for UWB PHYs" is misleading. Does the header contain frame length information only for UWB PHYs?~"A PHY header (PHR), which contains frame length information and, for UWB PHYs, rate and preamble information."~~X~O | 0~Callaway, Ed~ed.callaway@motorola.com~1-954-723-8341~1-954-608-7537~Motorola~06~6.3~12~~E~"A PHY header (PHR), which contains frame length information and rate and preamble information for UWB PHYs" is misleading. Does the header contain frame length information only for UWB PHYs?~"A PHY header (PHR), which contains frame length information and, for UWB PHYs, rate and preamble information."~~X~O | 0~Callaway, Ed~ed.callaway@motorola.com~1-954-723-8341~1-954-608-7537~Motorola~06~6.3~12~~E~"A PHY header (PHR), which contains frame length information and rate and preamble information for UWB PHYs" is misleading. Does the header contain frame length information only for UWB PHYs?~"A PHY header (PHR), which contains frame length information and, for UWB PHYs, rate and preamble information."~~X~O | 0~Callaway, Ed~ed.callaway@motorola.com~1-954-723-8341~1-954-608-7537~Motorola~06~6.3~12~~E~"A PHY header (PHR), which contains frame length information and rate and preamble information for UWB PHYs" is misleading. Does the header contain frame length information only for UWB PHYs?~"A PHY header (PHR), which contains frame length information and, for UWB PHYs, rate and preamble information."~~X~O | 0~Callaway, Ed~ed.callaway@motorola.com~1-954-723-8341~1-954-608-7537~Motorola~06~6.3~12~~E~"A PHY header (PHR), which contains frame length information and rate and preamble information for UWB PHYs" is misleading. Does the header contain frame length information only for UWB PHYs?~"A PHY header (PHR), which contains frame length information and, for UWB PHYs, rate and preamble information."~~X~O | 0~Callaway, Ed~ed.callaway@motorola.com~1-954-723-8341~1-954-608-7537~Motorola~06~6.3~12~~E~"A PHY header (PHR), which contains frame length information and rate and preamble information for UWB PHYs" is misleading. Does the header contain frame length information only for UWB PHYs?~"A PHY header (PHR), which contains frame length information and, for UWB PHYs, rate and preamble information."~~X~O | 0~Callaway, Ed~ed.callaway@motorola.com~1-954-723-8341~1-954-608-7537~Motorola~06~6.3~12~~E~"A PHY header (PHR), which contains frame length information and rate and preamble information for UWB PHYs" is misleading. Does the header contain frame length information only for UWB PHYs?~"A PHY header (PHR), which contains frame length information and, for UWB PHYs, rate and preamble information."~~X~O | 0~Callaway, Ed~ed.callaway@motorola.com~1-954-723-8341~1-954-608-7537~Motorola~06~6.3~12~~E~"A PHY header (PHR), which contains frame length information and rate and preamble information for UWB PHYs" is misleading. Does the header contain frame length information only for UWB PHYs?~"A PHY header (PHR), which contains frame length information and, for UWB PHYs, rate and preamble information."~~X~O | 0~Callaway, Ed~ed.callaway@motorola.com~1-954-723-8341~1-954-608-7537~Motorola~06~6.3~12~~E~"A PHY header (PHR), which contains frame length information and rate and preamble information for UWB PHYs" is misleading. Does the header contain frame length information only for UWB PHYs?~"A PHY header (PHR), which contains frame length information and, for UWB PHYs, rate and preamble information."~~X~O | 0~Callaway, Ed~ed.callaway@motorola.com~1-954-723-8341~1-954-608-7537~Motorola~06~6.3~12~~E~"A PHY header (PHR), which contains frame length information and rate and preamble information for UWB PHYs" is misleading. Does the header contain frame length information only for UWB PHYs?~"A PHY header (PHR), which contains frame length information and, for UWB PHYs, rate and preamble information."~~X~O | 0~Callaway, Ed~ed.callaway@motorola.com~1-954-723-8341~1-954-608-7537~Motorola~06~6.3~12~~E~"A PHY header (PHR), which contains frame length information and rate and preamble information for UWB PHYs" is misleading. Does the header contain frame length information only for UWB PHYs?~"A PHY header (PHR), which contains frame length information and, for UWB PHYs, rate and preamble information."~~X~O | 0~Callaway, Ed~ed.callaway@motorola.com~1-954-723-8341~1-954-608-7537~Motorola~06~6.3~12~~E~"A PHY header (PHR), which contains frame length information and rate and preamble information for UWB PHYs" is misleading. Does the header contain frame length information only for UWB PHYs?~"A PHY header (PHR), which contains frame length information and, for UWB PHYs, rate and preamble information."~~X~O | 0~Callaway, Ed~ed.callaway@motorola.com~1-954-723-8341~1-954-608-7537~Motorola~06~6.3~12~~E~"A PHY header (PHR), which contains frame length information and rate and preamble information for UWB PHYs" is misleading. Does the header contain frame length information only for UWB PHYs?~"A PHY header (PHR), which contains frame length information and, for UWB PHYs, rate and preamble information."~~X~O | 0~Callaway, Ed~ed.callaway@motorola.com~1-954-723-8341~1-954-608-7537~Motorola~06~6.3~12~~E~"A PHY header (PHR), which contains frame length information and rate and preamble information for UWB PHYs" is misleading. Does the header contain frame length information only for UWB PHYs?~"A PHY header (PHR), which contains frame length information and, for UWB PHYs, rate and preamble information."~~X~O | 0~Callaway, Ed~ed.callaway@motorola.com~1-954-723-8341~1-954-608-7537~Motorola~06~6.3~12~~E~"A PHY header (PHR), which contains frame length information and rate and preamble information for UWB PHYs" is misleading. Does the header contain frame length information only for UWB PHYs?~"A PHY header (PHR), which contains frame length information and, for UWB PHYs, rate and preamble information."~~X~O | 0~Callaway, Ed~ed.callaway@motorola.com~1-954-723-8341~1-954-608-7537~Motorola~06~6.3~12~~E~"A PHY header (PHR), which contains frame length information and rate and preamble information for UWB PHYs" is misleading. Does the header contain frame length information only for UWB PHYs?~"A PHY header (PHR), which contains frame length information and, for UWB PHYs, rate and preamble information."~~X~O | 0~Callaway, Ed~ed.callaway@motorola.com~1-954-723-8341~1-954-608-7537~Motorola~06~6.3~12~~E~"A PHY header (PHR), which contains frame length information and rate and preamble information for UWB PHYs" is misleading. Does the header contain frame length information only for UWB PHYs?~"A PHY header (PHR), which contains frame length information and, for UWB PHYs, rate and preamble information."~~X~O | 0~Callaway, Ed~ed.callaway@motorola.com~1-954-723-8341~1-954-608-7537~Motorola~06~6.3~12~~E~"A PHY header (PHR), which contains frame length information and rate and preamble information for UWB PHYs" is misleading. Does the header contain frame length information only for UWB PHYs?~"A PHY header (PHR), which contains frame length information and, for UWB PHYs, rate and preamble information."~~X~O | 0~Callaway, Ed~ed.callaway@motorola.com~1-954-723-8341~1-954-608-7537~Motorola~06~6.3~12~~E~"A PHY header (PHR), which contains frame length information and rate and preamble information for UWB PHYs" is misleading. Does the header contain frame length information only for UWB PHYs?~"A PHY header (PHR), which contains frame length information and, for UWB PHYs, rate and preamble information."~~X~O | 0~Callaway, Ed~ed.callaway@motorola.com~1-954-723-8341~1-954-608-7537~Motorola~06~6.3~12~~E~"A PHY header (PHR), which contains frame length information and rate and preamble information for UWB PHYs" is misleading. Does the header contain frame length information only for UWB PHYs?~"A PHY header (PHR), which contains frame length information and, for UWB PHYs, rate and preamble information."~~X~O | 0~Callaway, Ed~ed.callaway@motorola.com~1-954-723-8341~1-954-608-7537~Motorola~06~6.3~12~~E~"A PHY header (PHR), which contains frame length information and rate and preamble information for UWB PHYs" is misleading. Does the header contain frame length information only for UWB PHYs?~"A PHY header (PHR), which contains frame length information and, for UWB PHYs, rate and preamble information."~~X~O | 0~Callaway, Ed~ed.callaway@motorola.com~1-954-723-8341~1-954-608-7537~Motorola~06~6.3~12~~E~"A PHY header (PHR), which contains frame length information and rate and preamble information for UWB PHYs" is misleading. Does the header contain frame length information only for UWB PHYs?~"A PHY header (PHR), which contains frame length information and, for UWB PHYs, rate and preamble information."~~X~O | 0~Callaway, Ed~ed.callaway@motorola.com~1-954-723-8341~1-954-608-7537~Motorola~06~6.3~12~~E~"A PHY header (PHR), which contains frame length information and rate and preamble information for UWB PHYs" is misleading. Does the header contain frame length information only for UWB PHYs?~"A PHY header (PHR), which contains frame length information and, for UWB PHYs, rate and preamble information."~~X~O | 0~Callaway, Ed~ed.callaway@motorola.com~1-954-723-8341~1-954-608-7537~Motorola~06~6.3~12~~E~"A PHY header (PHR), which contains frame length information and rate and preamble information for UWB PHYs" is misleading. Does the header contain frame length information only for UWB PHYs?~"A PHY header (PHR), which contains frame length information and, for UWB PHYs, rate and preamble information."~~X~O | 0~Callaway, Ed~ed.callaway@motorola.com~1-954-723-8341~1-954-608-7537~Motorola~06~6.3~12~~E~"A PHY header (PHR), which contains frame length information and rate and preamble information for UWB PHYs" is misleading. Does the header contain frame length information only for UWB PHYs?~"A PHY header (PHR), which contains frame length information and, for UWB PHYs, rate and preamble information."~~X~O | 0~Callaway, Ed~ed.callaway@motorola.com~1-954-723-8341~1-954-608-7537~Motorola~06~6.3~12~~E~"A PHY header (PHR), which contains frame length information and rate and preamble information for UWB PHYs" is misleading. Does the header contain frame length information only for UWB PHYs?~"A PHY header (PHR), which contains frame length information and, for UWB PHYs, rate and preamble information."~~X~O | 0~Callaway, Ed~ed.callaway@motorola.com~1-954-723-8341~1-954-608-7537~Motorola~06~6.3~12~~E~"A PHY header (PHR), which contains frame length information and rate and preamble information for UWB PHYs" is misleading. Does the header contain frame length information only for UWB PHYs?~"A PHY header (PHR), which contains frame length information and, for UWB PHYs, rate and preamble information."~~X~O | 0~Callaway, Ed~ed.callaway@motorola.com~1-954-723-8341~1-954-608-7537~Motorola~06~6.3~12~~E~"A PHY header (PHR), which contains frame length information and rate and preamble information for UWB PHYs" is misleading. Does the header contain frame length information only for UWB PHYs?~"A PHY header (PHR), which contains frame length information and, for UWB PHYs, rate and preamble information."~~X~O | 0~Callaway, Ed~ed.callaway@motorola.com~1-954-723-8341~1-954-608-7537~Motorola~06~6.3~12~~E~"A PHY header (PHR), which contains frame length information and rate and preamble information for UWB PHYs" is misleading. Does the header contain frame length information only for UWB PHYs?~"A PHY header (PHR), which contains frame length information and, for UWB PHYs, rate and preamble information."~~X~O | 0~Callaway, Ed~ed.callaway@motorola.com~1-954-723-8341~1-954-608-7537~Motorola~06~6.3~12~~E~"A PHY header (PHR), which contains frame length information and rate and preamble information for UWB PHYs" is misleading. Does the header contain frame length information only for UWB PHYs?~"A PHY header (PHR), which contains frame length information and, for UWB PHYs, rate and preamble information."~~X~O | 0~Callaway, Ed~ed.callaway@motorola.com~1-954-723-8341~1-954-608-7537~Motorola~06~6.3~12~~E~"A PHY header (PHR), which contains frame length information and rate and preamble information for UWB PHYs" is misleading. Does the header contain frame length information only for UWB PHYs?~"A PHY header (PHR), which contains frame length information and, for UWB PHYs, rate and preamble information."~~X~O | 0~Callaway, Ed~ed.callaway@motorola.com~1-954-723-8341~1-954-608-7537~Motorola~06~6.3~12~~E~"A PHY header (PHR), which contains frame length information and rate and preamble information for UWB PHYs" is misleading. Does the header contain frame length information only for UWB PHYs?~"A PHY header (PHR), which contains frame length information and, for UWB PHYs, rate and preamble information."~~X~O | 0~Callaway, Ed~ed.callaway@motorola.com~1-954-723-8341~1-954-608-7537~Motorola~06~6.3~12~~E~"A PHY header (PHR), which contains frame length information and rate and preamble information for UWB PHYs" is misleading. Does the header contain frame length information only for UWB PHYs?~"A PHY header (PHR), which contains frame length information and, for UWB PHYs, rate and preamble information."~~X~O | 0~Callaway, Ed~ed.callaway@motorola.com~1-954-723-8341~1-954-608-7537~Motorola~06~6.3~12~~E~"A PHY header (PHR), which contains frame length information and rate and preamble information for UWB PHYs" is misleading. Does the header contain frame length information only for UWB PHYs?~"A PHY header (PHR), which contains frame length information and, for UWB PHYs, rate and preamble information."~~X~O | 0~Callaway, Ed~ed.callaway@motorola.com~1-954-723-8341~1-954-608-7537~Motorola~06~6.3~12~~E~"A PHY header (PHR), which contains frame length information and rate and preamble information for UWB PHYs" is misleading. Does the header contain frame length information only for UWB PHYs?~"A PHY header (PHR), which contains frame length information and, for UWB PHYs, rate and preamble information."~~X~O | 0~Callaway, Ed~ed.callaway@motorola.com~1-954-723-8341~1-954-608-7537~Motorola~06~6.3~12~~E~"A PHY header (PHR), which contains frame length information and rate and preamble information for UWB PHYs" is misleading. Does the header contain frame length information only for UWB PHYs?~"A PHY header (PHR), which contains frame length information and, for UWB PHYs, rate and preamble information."~~X~O | 0~Callaway, Ed~ed.callaway@motorola.com~1-954-723-8341~1-954-608-7537~Motorola~06~6.3~12~~E~"A PHY header (PHR), which contains frame length information and rate and preamble information for UWB PHYs" is misleading. Does the header contain frame length information only for UWB PHYs?~"A PHY header (PHR), which contains frame length information and, for UWB PHYs, rate and preamble information."~~X~O | 0~Callaway, Ed~ed.callaway@motorola.com~1-954-723-8341~1-954-608-7537~Motorola~06~6.3~12~~E~"A PHY header (PHR), which contains frame length information and rate and preamble information for UWB PHYs" is misleading. Does the header contain frame length information only for UWB PHYs?~"A PHY header (PHR), which contains frame length information and, for UWB PHYs, rate and preamble information."~~X~O | 0~Callaway, Ed~ed.callaway@motorola.com~1-954-723-8341~1-954-608-7537~Motorola~06~6.3~12~~E~"A PHY header (PHR), which contains frame length information and rate and preamble information for UWB PHYs" is misleading. Does the header contain frame length information only for UWB PHYs?~"A PHY header (PHR), which contains frame length information and, for UWB PHYs, rate and preamble information."~~X~O | 0~Callaway, Ed~ed.callaway@motorola.com~1-954-723-8341~1-954-608-7537~Motorola~06~6.3~12~~E~"A PHY header (PHR), which contains frame length information and rate and preamble information for UWB PHYs" is misleading. Does the header contain frame length information only for UWB PHYs?~"A PHY header (PHR), which contains frame length information and, for UWB PHYs, rate and preamble information."~~X~O | 0~Callaway, Ed~ed.callaway@motorola.com~1-954-723-8341~1-954-608-7537~Motorola~06~6.3~12~~E~"A PHY header (PHR), which contains frame length information and rate and preamble information for UWB PHYs" is misleading. Does the header contain frame length information only for UWB PHYs?~"A PHY header (PHR), which contains frame length information and, for UWB PHYs, rate and preamble information."~~X~O | 0~Callaway, Ed~ed.callaway@motorola.com~1-954-723-8341~1-954-608-7537~Motorola~06~6.3~12~~E~"A PHY header (PHR), which contains frame length information and rate and preamble information for UWB PHYs" is misleading. Does the header contain frame length information only for UWB PHYs?~"A PHY header (PHR), which contains frame length information and, for UWB PHYs, rate and preamble information."~~X~O | 0~Callaway, Ed~ed.callaway@motorola.com~1-954-723-8341~1-954-608-7537~Motorola~06~6.3~12~~E~"A PHY header (PHR), which contains frame length information and rate and preamble information for UWB PHYs" is misleading. Does the header contain frame length information only for UWB PHYs?~"A PHY header (PHR), which contains frame length information and, for UWB PHYs, rate and preamble information."~~X~O | 0~Callaway, Ed~ed.callaway@motorola.com~1-954-723-8341~1-954-608-7537~Motorola~06~6.3~12~~E~"A PHY header (PHR), which contains frame length information and rate and preamble information for UWB PHYs" is misleading. Does the header contain frame length information only for UWB PHYs?~"A PHY header (PHR), which contains frame length information and, for UWB PHYs, rate and preamble information."~~X~O | 0~Callaway, Ed~ed.callaway@motorola.com~1-954-723-8341~1-954-608-7537~Motorola~06~6.3~12~~E~"A PHY header (PHR), which contains frame length information and rate and preamble information for UWB PHYs" is misleading. Does the header contain frame length information only for UWB PHYs?~"A PHY header (PHR), which contains frame length information and, for UWB PHYs, rate and preamble information."~~X~O | 0~Callaway, Ed~ed.callaway@motorola.com~1-954-723-8341~1-954-608-7537~Motorola~06~6.3~12~~E~"A PHY header (PHR), which contains frame length information and rate and preamble information for UWB PHYs" is misleading. Does the header contain frame length information only for UWB PHYs?~"A PHY header (PHR), which contains frame length information and, for UWB PHYs, rate and preamble information."~~X~O | 0~Callaway, Ed~ed.callaway@motorola.com~1-954-723-8341~1-954-608-7537~Motorola~06~6.3~12~~E~"A PHY header (PHR), which contains frame length information and rate and preamble information for UWB PHYs" is misleading. Does the header contain frame length information only for UWB PHYs?~"A PHY header (PHR), which contains frame length information and, for UWB PHYs, rate and preamble information."~~X~O | 0~Callaway, Ed~ed.callaway@motorola.com~1-954-723-8341~1-954-608-7537~Motorola~06~6.3~12~~E~"A PHY header (PHR), which contains frame length information and rate and preamble information for UWB PHYs" is misleading. Does the header contain frame length information only for UWB PHYs?~"A PHY header (PHR), which contains frame length information and, for UWB PHYs, rate and preamble information."~~X~O | 0~Callaway, Ed~ed.callaway@motorola.com~1-954-723-8341~1-954-608-7537~Motorola~06~6.3~12~~E~"A PHY header (PHR), which contains frame length information and rate and preamble information for UWB PHYs" is misleading. Does the header contain frame length information only for UWB PHYs?~"A PHY header (PHR), which contains frame length information and, for UWB PHYs, rate and preamble information."~~X~O | 0~Callaway, Ed~ed.callaway@motorola.com~1-954-723-8341~1-954-608-7537~Motorola~06~6.3~12~~E~"A PHY header (PHR), which contains frame length information and rate and preamble information for UWB PHYs" is misleading. Does the header contain frame length information only for UWB PHYs?~"A PHY header (PHR), which contains frame length information and, for UWB PHYs, rate and preamble information."~~X~O | 0~Callaway, Ed~ed.callaway@motorola.com~1-954-723-8341~1-954-608-7537~Motorola~06~6.3~12~~E~"A PHY header (PHR), which contains frame length information and rate and preamble information for UWB PHYs" is misleading. Does the header contain frame length information only for UWB PHYs?~"A PHY header (PHR), which contains frame length information and, for UWB PHYs, rate and preamble information."~~X~O | 0~Callaway, Ed~ed.callaway@motorola.com~1-954-723-8341~1-954-608-7537~Motorola~06~6.3~12~~E~"A PHY header (PHR), which contains frame length information and rate and preamble information for UWB PHYs" is misleading. Does the header contain frame length information only for UWB PHYs?~"A PHY header (PHR), which contains frame length information and, for UWB PHYs, rate and preamble information."~~X~O | 0~Callaway, Ed~ed.callaway@motorola.com~1-954-723-8341~1-954-608-7537~Motorola~06~6.3~12~~E~"A PHY header (PHR), which contains frame length information and rate and preamble information for UWB PHYs" is misleading. Does the header contain frame length information only for UWB PHYs?~"A PHY header (PHR), which contains frame length information and, for UWB PHYs, rate and preamble information."~~X~O | 0~Callaway, Ed~ed.callaway@motorola.com~1-954-723-8341~1-954-608-7537~Motorola~06~6.3~12~~E~"A PHY header (PHR), which contains frame length information and rate and preamble information for UWB PHYs" is misleading. Does the header contain frame length information only for UWB PHYs?~"A PHY header (PHR), which contains frame length information and, for UWB PHYs, rate and preamble information."~~X~O | 0~Callaway, Ed~ed.callaway@motorola.com~1-954-723-8341~1-954-608-7537~Motorola~06~6.3~12~~E~"A PHY header (PHR), which contains frame length information and rate and preamble information for UWB PHYs" is misleading. Does the header contain frame length information only for UWB PHYs?~"A PHY header (PHR), which contains frame length information and, for UWB PHYs, rate and preamble information."~~X~O | 0~Callaway, Ed~ed.callaway@motorola.com~1-954-723-8341~1-954-608-7537~Motorola~06~6.3~12~~E~"A PHY header (PHR), which contains frame length information and rate and preamble information for UWB PHYs" is misleading. Does the header contain frame length information only for UWB PHYs?~"A PHY header (PHR), which contains frame length information and, for UWB PHYs, rate and preamble information."~~X~O | 0~Callaway, Ed~ed.callaway@motorola.com~1-954-723-8341~1-954-608-7537~Motorola~06~6.3~12~~E~"A PHY header (PHR), which contains frame length information and rate and preamble information for UWB PHYs" is misleading. Does the header contain frame length information only for UWB PHYs?~"A PHY header (PHR), which contains frame length information and, for UWB PHYs, rate and preamble information."~~X~O | 0~Callaway, Ed~ed.callaway@motorola.com~1-954-723-8341~1-954-608-7537~Motorola~06~6.3~12~~E~"A PHY header (PHR), which contains frame length information and rate and preamble information for UWB PHYs" is misleading. Does the header contain frame length information only for UWB PHYs?~"A PHY header (PHR), which contains frame length information and, for UWB PHYs, rate and preamble information."~~X~O | 0~Callaway, Ed~ed.callaway@motorola.com~1-954-723-8341~1-954-608-7537~Motorola~06~6.3~12~~E~"A PHY header (PHR), which contains frame length information and rate and preamble information for UWB PHYs" is misleading. Does the header contain frame length information only for UWB PHYs?~"A PHY header (PHR), which contains frame length information and, for UWB PHYs, rate and preamble information."~~X~O | 0~Callaway, Ed~ed.callaway@motorola.com~1-954-723-8341~1-954-608-7537~Motorola~06~6.3~12~~E~"A PHY header (PHR), which contains frame length information and rate and preamble information for UWB PHYs" is misleading. Does the header contain frame length information only for UWB PHYs?~"A PHY header (PHR), which contains frame length information and, for UWB PHYs, rate and preamble information."~~X~O | 0~Callaway, Ed~ed.callaway@motorola.com~1-954-723-8341~1-954-608-7537~Motorola~06~6.3~12~~E~"A PHY header (PHR), which contains frame length information and rate and preamble information for UWB PHYs" is misleading. Does the header contain frame length information only for UWB PHYs?~"A PHY header (PHR), which contains frame length information and, for UWB PHYs, rate and preamble information."~~X~O | 0~Callaway, Ed~ed.callaway@motorola.com~1-954-723-8341~1-954-608-7537~Motorola~06~6.3~12~~E~"A PHY header (PHR), which contains frame length information and rate and preamble information for UWB PHYs" is misleading. Does the header contain frame length information only for UWB PHYs?~"A PHY header (PHR), which contains frame length information and, for UWB PHYs, rate and preamble information."~~X~O | 0~Callaway, Ed~ed.callaway@motorola.com~1-954-723-8341~1-954-608-7537~Motorola~06~6.3~12~~E~"A PHY header (PHR), which contains frame length information and rate and preamble information for UWB PHYs" is misleading. Does the header contain frame length information only for UWB PHYs?~"A PHY header (PHR), which contains frame length information and, for UWB PHYs, rate and preamble information."~~X~O | 0~Callaway, Ed~ed.callaway@motorola.com~1-954-723-8341~1-954-608-7537~Motorola~06~6.3~12~~E~"A PHY header (PHR), which contains frame length information and rate and preamble information for UWB PHYs" is misleading. Does the header contain frame length information only for UWB PHYs?~"A PHY header (PHR), which contains frame length information and, for UWB PHYs, rate and preamble information."~~X~O | 0~Callaway, Ed~ed.callaway@motorola.com~1-954-723-8341~1-954-608-7537~Motorola~06~6.3~12~~E~"A PHY header (PHR), which contains frame length information and rate and preamble information for UWB PHYs" is misleading. Does the header contain frame length information only for UWB PHYs?~"A PHY header (PHR), which contains frame length information and, for UWB PHYs, rate and preamble information."~~X~O | 0~Callaway, Ed~ed.callaway@motorola.com~1-954-723-8341~1-954-608-7537~Motorola~06~6.3~12~~E~"A PHY header (PHR), which contains frame length information and rate and preamble information for UWB PHYs" is misleading. Does the header contain frame length information only for UWB PHYs?~"A PHY header (PHR), which contains frame length information and, for UWB PHYs, rate and preamble information."~~X~O | 0~Callaway, Ed~ed.callaway@motorola.com~1-954-723-8341~1-954-608-7537~Motorola~06~6.3~12~~E~"A PHY header (PHR), which contains frame length information and rate and preamble information for UWB PHYs" is misleading. Does the header contain frame length information only for UWB PHYs?~"A PHY header (PHR), which contains frame length information and, for UWB PHYs, rate and preamble information."~~X~O | 0~Callaway, Ed~ed.callaway@motorola.com~1-954-723-8341~1-954-608-7537~Motorola~06~6.3~12~~E~"A PHY header (PHR), which contains frame length information and rate and preamble information for UWB PHYs" is misleading. Does the header contain frame length information only for UWB PHYs?~"A PHY header (PHR), which contains frame length information and, for UWB PHYs, rate and preamble information."~~X~O | 0~Callaway, Ed~ed.callaway@motorola.com~1-954-723-8341~1-954-608-7537~Motorola~06~6.3~12~~E~"A PHY header (PHR), which contains frame length information and rate and preamble information for UWB PHYs" is misleading. Does the header contain frame length information only for UWB PHYs?~"A PHY header (PHR), which contains frame length information and, for UWB PHYs, rate and preamble information."~~X~O | 0~Callaway, Ed~ed.callaway@motorola.com~1-954-723-8341~1-954-608-7537~Motorola~06~6.3~12~~E~"A PHY header (PHR), which contains frame length information and rate and preamble information for UWB PHYs" is misleading. Does the header contain frame length information only for UWB PHYs?~"A PHY header (PHR), which contains frame length information and, for UWB PHYs, rate and preamble information."~~X~O | 0~Callaway, Ed~ed.callaway@motorola.com~1-954-723-8341~1-954-608-7537~Motorola~06~6.3~12~~E~"A PHY header (PHR), which contains frame length information and rate and preamble information for UWB PHYs" is misleading. Does the header contain frame length information only for UWB PHYs?~"A PHY header (PHR), which contains frame length information and, for UWB PHYs, rate and preamble information."~~X~O | 0~Callaway, Ed~ed.callaway@motorola.com~1-954-723-8341~1-954-608-7537~Motorola~06~6.3~12~~E~"A PHY header (PHR), which contains frame length information and rate and preamble information for UWB PHYs" is misleading. Does the header contain frame length information only for UWB PHYs?~"A PHY header (PHR), which contains frame length information and, for UWB PHYs, rate and preamble information."~~X~O | 0~Callaway, Ed~ed.callaway@motorola.com~1-954-723-8341~1-954-608-7537~Motorola~06~6.3~12~~E~"A PHY header (PHR), which contains frame length information and rate and preamble information for UWB PHYs" is misleading. Does the header contain frame length information only for UWB PHYs?~"A PHY header (PHR), which contains frame length information and, for UWB PHYs, rate and preamble information."~~X~O | 0~Callaway, Ed~ed.callaway@motorola.com~1-954-723-8341~1-954-608-7537~Motorola~06~6.3~12~~E~"A PHY header (PHR), which contains frame length information and rate and preamble information for UWB PHYs" is misleading. Does the header contain frame length information only for UWB PHYs?~"A PHY header (PHR), which contains frame length information and, for UWB PHYs, rate and preamble information."~~X~O | 0~Callaway, Ed~ed.callaway@motorola.com~1-954-723-8341~1-954-608-7537~Motorola~06~6.3~12~~E~"A PHY header (PHR), which contains frame length information and rate and preamble information for UWB PHYs" is misleading. Does the header contain frame length information only for UWB PHYs?~"A PHY header (PHR), which contains frame length information and, for UWB PHYs, rate and preamble information."~~X~O | 0~Callaway, Ed~ed.callaway@motorola.com~1-954-723-8341~1-954-608-7537~Motorola~06~6.3~12~~E~"A PHY header (PHR), which contains frame length information and rate and preamble information for UWB PHYs" is misleading. Does the header contain frame length information only for UWB PHYs?~"A PHY header (PHR), which contains frame length information and, for UWB PHYs, rate and preamble information."~~X~O | 0~Callaway, Ed~ed.callaway@motorola.com~1-954-723-8341~1-954-608-7537~Motorola~06~6.3~12~~E~"A PHY header (PHR), which contains frame length information and rate and preamble information for UWB PHYs" is misleading. Does the header contain frame length information only for UWB PHYs?~"A PHY header (PHR), which contains frame length information and, for UWB PHYs, rate and preamble information."~~X~O | 0~Callaway, Ed~ed.callaway@motorola.com~1-954-723-8341~1-954-608-7537~Motorola~06~6.3~12~~E~"A PHY header (PHR), which contains frame length information and rate and preamble information for UWB PHYs" is misleading. Does the header contain frame length information only for UWB PHYs?~"A PHY header (PHR), which contains frame length information and, for UWB PHYs, rate and preamble information."~~X~O | 0~Callaway, Ed~ed.callaway@motorola.com~1-954-723-8341~1-954-608-7537~Motorola~06~6.3~12~~E~"A PHY header (PHR), which contains frame length information and rate and preamble information for UWB PHYs" is misleading. Does the header contain frame length information only for UWB PHYs?~"A PHY header (PHR), which contains frame length information and, for UWB PHYs, rate and preamble information."~~X~O | 0~Callaway, Ed~ed.callaway@motorola.com~1-954-723-8341~1-954-608-7537~Motorola~06~6.3~12~~E~"A PHY header (PHR), which contains frame length information and rate and preamble information for UWB PHYs" is misleading. Does the header contain frame length information only for UWB PHYs?~"A PHY header (PHR), which contains frame length information and, for UWB PHYs, rate and preamble information."~~X~O | 0~Callaway, Ed~ed.callaway@motorola.com~1-954-723-8341~1-954-608-7537~Motorola~06~6.3~12~~E~"A PHY header (PHR), which contains frame length information and rate and preamble information for UWB PHYs" is misleading. Does the header contain frame length information only for UWB PHYs?~"A PHY header (PHR), which contains frame length information and, for UWB PHYs, rate and preamble information."~~X~O | 0~Callaway, Ed~ed.callaway@motorola.com~1-954-723-8341~1-954-608-7537~Motorola~06~6.3~12~~E~"A PHY header (PHR), which contains frame length information and rate and preamble information for UWB PHYs" is misleading. Does the header contain frame length information only for UWB PHYs?~"A PHY header (PHR), which contains frame length information and, for UWB PHYs, rate and preamble information."~~X~O | 0~Callaway, Ed~ed.callaway@motorola.com~1-954-723-8341~1-954-608-7537~Motorola~06~6.3~12~~E~"A PHY header (PHR), which contains frame length information and rate and preamble information for UWB PHYs" is misleading. Does the header contain frame length information only for UWB PHYs?~"A PHY header (PHR), which contains frame length information and, for UWB PHYs, rate and preamble information."~~X~O | 0~Callaway, Ed~ed.callaway@motorola.com~1-954-723-8341~1-954-608-7537~Motorola~06~6.3~12~~E~"A PHY header (PHR), which contains frame length information and rate and preamble information for UWB PHYs" is misleading. Does the header contain frame length information only for UWB PHYs?~"A PHY header (PHR), which contains frame length information and, for UWB PHYs, rate and preamble information."~~X~O | 0~Callaway, Ed~ed.callaway@motorola.com~1-954-723-8341~1-954-608-7537~Motorola~06~6.3~12~~E~"A PHY header (PHR), which contains frame length information and rate and preamble information for UWB PHYs" is misleading. Does the header contain frame length information only for UWB PHYs?~"A PHY header (PHR), which contains frame length information and, for UWB PHYs, rate and preamble information."~~X~O | 0~Callaway, Ed~ed.callaway@motorola.com~1-954-723-8341~1-954-608-7537~Motorola~06~6.3~12~~E~"A PHY header (PHR), which contains frame length information and rate and preamble information for UWB PHYs" is misleading. Does the header contain frame length information only for UWB PHYs?~"A PHY header (PHR), which contains frame length information and, for UWB PHYs, rate and preamble information."~~X~O | 0~Callaway, Ed~ed.callaway@motorola.com~1-954-723-8341~1-954-608-7537~Motorola~06~6.3~12~~E~"A PHY header (PHR), which contains frame length information and rate and preamble information for UWB PHYs" is misleading. Does the header contain frame length information only for UWB PHYs?~"A PHY header (PHR), which contains frame length information and, for UWB PHYs, rate and preamble information."~~X~O | 0~Callaway, Ed~ed.callaway@motorola.com~1-954-723-8341~1-954-608-7537~Motorola~06~6.3~12~~E~"A PHY header (PHR), which contains frame length information and rate and preamble information for UWB PHYs" is misleading. Does the header contain frame length information only for UWB PHYs?~"A PHY header (PHR), which contains frame length information and, for UWB PHYs, rate and preamble information."~~X~O | 0~Callaway, Ed~ed.callaway@motorola.com~1-954-723-8341~1-954-608-7537~Motorola~06~6.3~12~~E~"A PHY header (PHR), which contains frame length information and rate and preamble information for UWB PHYs" is misleading. Does the header contain frame length information only for UWB PHYs?~"A PHY header (PHR), which contains frame length information and, for UWB PHYs, rate and preamble information."~~X~O | 0~Callaway, Ed~ed.callaway@motorola.com~1-954-723-8341~1-954-608-7537~Motorola~06~6.3~12~~E~"A PHY header (PHR), which contains frame length information and rate and preamble information for UWB PHYs" is misleading. Does the header contain frame length information only for UWB PHYs?~"A PHY header (PHR), which contains frame length information and, for UWB PHYs, rate and preamble information."~~X~O | 0~Callaway, Ed~ed.callaway@motorola.com~1-954-723-8341~1-954-608-7537~Motorola~06~6.3~12~~E~"A PHY header (PHR), which contains frame length information and rate and preamble information for UWB PHYs" is misleading. Does the header contain frame length information only for UWB PHYs?~"A PHY header (PHR), which contains frame length information and, for UWB PHYs, rate and preamble information."~~X~O | 0~Callaway, Ed~ed.callaway@motorola.com~1-954-723-8341~1-954-608-7537~Motorola~06~6.3~12~~E~"A PHY header (PHR), which contains frame length information and rate and preamble information for UWB PHYs" is misleading. Does the header contain frame length information only for UWB PHYs?~"A PHY header (PHR), which contains frame length information and, for UWB PHYs, rate and preamble information."~~X~O | 0~Callaway, Ed~ed.callaway@motorola.com~1-954-723-8341~1-954-608-7537~Motorola~06~6.3~12~~E~"A PHY header (PHR), which contains frame length information and rate and preamble information for UWB PHYs" is misleading. Does the header contain frame length information only for UWB PHYs?~"A PHY header (PHR), which contains frame length information and, for UWB PHYs, rate and preamble information."~~X~O | 0~Callaway, Ed~ed.callaway@motorola.com~1-954-723-8341~1-954-608-7537~Motorola~06~6.3~12~~E~"A PHY header (PHR), which contains frame length information and rate and preamble information for UWB PHYs" is misleading. Does the header contain frame length information only for UWB PHYs?~"A PHY header (PHR), which contains frame length information and, for UWB PHYs, rate and preamble information."~~X~O | 0~Callaway, Ed~ed.callaway@motorola.com~1-954-723-8341~1-954-608-7537~Motorola~06~6.3~12~~E~"A PHY header (PHR), which contains frame length information and rate and preamble information for UWB PHYs" is misleading. Does the header contain frame length information only for UWB PHYs?~"A PHY header (PHR), which contains frame length information and, for UWB PHYs, rate and preamble information."~~X~O | 0~Callaway, Ed~ed.callaway@motorola.com~1-954-723-8341~1-954-608-7537~Motorola~06~6.3~12~~E~"A PHY header (PHR), which contains frame length information and rate and preamble information for UWB PHYs" is misleading. Does the header contain frame length information only for UWB PHYs?~"A PHY header (PHR), which contains frame length information and, for UWB PHYs, rate and preamble information."~~X~O | 0~Callaway, Ed~ed.callaway@motorola.com~1-954-723-8341~1-954-608-7537~Motorola~06~6.3~12~~E~"A PHY header (PHR), which contains frame length information and rate and preamble information for UWB PHYs" is misleading. Does the header contain frame length information only for UWB PHYs?~"A PHY header (PHR), which contains frame length information and, for UWB PHYs, rate and preamble information."~~X~O | 0~Callaway, Ed~ed.callaway@motorola.com~1-954-723-8341~1-954-608-7537~Motorola~06~6.3~12~~E~"A PHY header (PHR), which contains frame length information and rate and preamble information for UWB PHYs" is misleading. Does the header contain frame length information only for UWB PHYs?~"A PHY header (PHR), which contains frame length information and, for UWB PHYs, rate and preamble information."~~X~O | 0~Callaway, Ed~ed.callaway@motorola.com~1-954-723-8341~1-954-608-7537~Motorola~06~6.3~12~~E~"A PHY header (PHR), which contains frame length information and rate and preamble information for UWB PHYs" is misleading. Does the header contain frame length information only for UWB PHYs?~"A PHY header (PHR), which contains frame length information and, for UWB PHYs, rate and preamble information."~~X~O | 0~Callaway, Ed~ed.callaway@motorola.com~1-954-723-8341~1-954-608-7537~Motorola~06~6.3~12~~E~"A PHY header (PHR), which contains frame length information and rate and preamble information for UWB PHYs" is misleading. Does the header contain frame length information only for UWB PHYs?~"A PHY header (PHR), which contains frame length information and, for UWB PHYs, rate and preamble information."~~X~O | 0~Callaway, Ed~ed.callaway@motorola.com~1-954-723-8341~1-954-608-7537~Motorola~06~6.3~12~~E~"A PHY header (PHR), which contains frame length information and rate and preamble information for UWB PHYs" is misleading. Does the header contain frame length information only for UWB PHYs?~"A PHY header (PHR), which contains frame length information and, for UWB PHYs, rate and preamble information."~~X~O | 0~Callaway, Ed~ed.callaway@motorola.com~1-954-723-8341~1-954-608-7537~Motorola~06~6.3~12~~E~"A PHY header (PHR), which contains frame length information and rate and preamble information for UWB PHYs" is misleading. Does the header contain frame length information only for UWB PHYs?~"A PHY header (PHR), which contains frame length information and, for UWB PHYs, rate and preamble information."~~X~O | 0~Callaway, Ed~ed.callaway@motorola.com~1-954-723-8341~1-954-608-7537~Motorola~06~6.3~12~~E~"A PHY header (PHR), which contains frame length information and rate and preamble information for UWB PHYs" is misleading. Does the header contain frame length information only for UWB PHYs?~"A PHY header (PHR), which contains frame length information and, for UWB PHYs, rate and preamble information."~~X~O | 0~Callaway, Ed~ed.callaway@motorola.com~1-954-723-8341~1-954-608-7537~Motorola~06~6.3~12~~E~"A PHY header (PHR), which contains frame length information and rate and preamble information for UWB PHYs" is misleading. Does the header contain frame length information only for UWB PHYs?~"A PHY header (PHR), which contains frame length information and, for UWB PHYs, rate and preamble information."~~X~O | 0~Callaway, Ed~ed.callaway@motorola.com~1-954-723-8341~1-954-608-7537~Motorola~06~6.3~12~~E~"A PHY header (PHR), which contains frame length information and rate and preamble information for UWB PHYs" is misleading. Does the header contain frame length information only for UWB PHYs?~"A PHY header (PHR), which contains frame length information and, for UWB PHYs, rate and preamble information."~~X~O | 0~Callaway, Ed~ed.callaway@motorola.com~1-954-723-8341~1-954-608-7537~Motorola~06~6.3~12~~E~"A PHY header (PHR), which contains frame length information and rate and preamble information for UWB PHYs" is misleading. Does the header contain frame length information only for UWB PHYs?~"A PHY header (PHR), which contains frame length information and, for UWB PHYs, rate and preamble information."~~X~O | 0~Callaway, Ed~ed.callaway@motorola.com~1-954-723-8341~1-954-608-7537~Motorola~06~6.3~12~~E~"A PHY header (PHR), which contains frame length information and rate and preamble information for UWB PHYs" is misleading. Does the header contain frame length information only for UWB PHYs?~"A PHY header (PHR), which contains frame length information and, for UWB PHYs, rate and preamble information."~~X~O | 0~Callaway, Ed~ed.callaway@motorola.com~1-954-723-8341~1-954-608-7537~Motorola~06~6.3~12~~E~"A PHY header (PHR), which contains frame length information and rate and preamble information for UWB PHYs" is misleading. Does the header contain frame length information only for UWB PHYs?~"A PHY header (PHR), which contains frame length information and, for UWB PHYs, rate and preamble information."~~X~O | 0~Callaway, Ed~ed.callaway@motorola.com~1-954-723-8341~1-954-608-7537~Motorola~06~6.3~12~~E~"A PHY header (PHR), which contains frame length information and rate and preamble information for UWB PHYs" is misleading. Does the header contain frame length information only for UWB PHYs?~"A PHY header (PHR), which contains frame length information and, for UWB PHYs, rate and preamble information."~~X~O | 0~Callaway, Ed~ed.callaway@motorola.com~1-954-723-8341~1-954-608-7537~Motorola~06~6.3~12~~E~"A PHY header (PHR), which contains frame length information and rate and preamble information for UWB PHYs" is misleading. Does the header contain frame length information only for UWB PHYs?~"A PHY header (PHR), which contains frame length information and, for UWB PHYs, rate and preamble information."~~X~O | 0~Callaway, Ed~ed.callaway@motorola.com~1-954-723-8341~1-954-608-7537~Motorola~06~6.3~12~~E~"A PHY header (PHR), which contains frame length information and rate and preamble information for UWB PHYs" is misleading. Does the header contain frame length information only for UWB PHYs?~"A PHY header (PHR), which contains frame length information and, for UWB PHYs, rate and preamble information."~~X~O | 0~Callaway, Ed~ed.callaway@motorola.com~1-954-723-8341~1-954-608-7537~Motorola~06~6.3~12~~E~"A PHY header (PHR), which contains frame length information and rate and preamble information for UWB PHYs" is misleading. Does the header contain frame length information only for UWB PHYs?~"A PHY header (PHR), which contains frame length information and, for UWB PHYs, rate and preamble information."~~X~O | 0~Callaway, Ed~ed.callaway@motorola.com~1-954-723-8341~1-954-608-7537~Motorola~06~6.3~12~~E~"A PHY header (PHR), which contains frame length information and rate and preamble information for UWB PHYs" is misleading. Does the header contain frame length information only for UWB PHYs?~"A PHY header (PHR), which contains frame length information and, for UWB PHYs, rate and preamble information."~~X~O | 0~Callaway, Ed~ed.callaway@motorola.com~1-954-723-8341~1-954-608-7537~Motorola~06~6.3~12~~E~"A PHY header (PHR), which contains frame length information and rate and preamble information for UWB PHYs" is misleading. Does the header contain frame length information only for UWB PHYs?~"A PHY header (PHR), which contains frame length information and, for UWB PHYs, rate and preamble information."~~X~O | 0~Callaway, Ed~ed.callaway@motorola.com~1-954-723-8341~1-954-608-7537~Motorola~06~6.3~12~~E~"A PHY header (PHR), which contains frame length information and rate and preamble information for UWB PHYs" is misleading. Does the header contain frame length information only for UWB PHYs?~"A PHY header (PHR), which contains frame length information and, for UWB PHYs, rate and preamble information."~~X~O | 0~Callaway, Ed~ed.callaway@motorola.com~1-954-723-8341~1-954-608-7537~Motorola~06~6.3~12~~E~"A PHY header (PHR), which contains frame length information and rate and preamble information for UWB PHYs" is misleading. Does the header contain frame length information only for UWB PHYs?~"A PHY header (PHR), which contains frame length information and, for UWB PHYs, rate and preamble information."~~X~O | 0~Callaway, Ed~ed.callaway@motorola.com~1-954-723-8341~1-954-608-7537~Motorola~06~6.3~12~~E~"A PHY header (PHR), which contains frame length information and rate and preamble information for UWB PHYs" is misleading. Does the header contain frame length information only for UWB PHYs?~"A PHY header (PHR), which contains frame length information and, for UWB PHYs, rate and preamble information."~~X~O | 0~Callaway, Ed~ed.callaway@motorola.com~1-954-723-8341~1-954-608-7537~Motorola~06~6.3~12~~E~"A PHY header (PHR), which contains frame length information and rate and preamble information for UWB PHYs" is misleading. Does the header contain frame length information only for UWB PHYs?~"A PHY header (PHR), which contains frame length information and, for UWB PHYs, rate and preamble information."~~X~O | 0~Callaway, Ed~ed.callaway@motorola.com~1-954-723-8341~1-954-608-7537~Motorola~06~6.3~12~~E~"A PHY header (PHR), which contains frame length information and rate and preamble information for UWB PHYs" is misleading. Does the header contain frame length information only for UWB PHYs?~"A PHY header (PHR), which contains frame length information and, for UWB PHYs, rate and preamble information."~~X~O | 0~Callaway, Ed~ed.callaway@motorola.com~1-954-723-8341~1-954-608-7537~Motorola~06~6.3~12~~E~"A PHY header (PHR), which contains frame length information and rate and preamble information for UWB PHYs" is misleading. Does the header contain frame length information only for UWB PHYs?~"A PHY header (PHR), which contains frame length information and, for UWB PHYs, rate and preamble information."~~X~O | 0~Callaway, Ed~ed.callaway@motorola.com~1-954-723-8341~1-954-608-7537~Motorola~06~6.3~12~~E~"A PHY header (PHR), which contains frame length information and rate and preamble information for UWB PHYs" is misleading. Does the header contain frame length information only for UWB PHYs?~"A PHY header (PHR), which contains frame length information and, for UWB PHYs, rate and preamble information."~~X~O | 0~Callaway, Ed~ed.callaway@motorola.com~1-954-723-8341~1-954-608-7537~Motorola~06~6.3~12~~E~"A PHY header (PHR), which contains frame length information and rate and preamble information for UWB PHYs" is misleading. Does the header contain frame length information only for UWB PHYs?~"A PHY header (PHR), which contains frame length information and, for UWB PHYs, rate and preamble information."~~X~O | 0~Callaway, Ed~ed.callaway@motorola.com~1-954-723-8341~1-954-608-7537~Motorola~06~6.3~12~~E~"A PHY header (PHR), which contains frame length information and rate and preamble information for UWB PHYs" is misleading. Does the header contain frame length information only for UWB PHYs?~"A PHY header (PHR), which contains frame length information and, for UWB PHYs, rate and preamble information."~~X~O | 0~Callaway, Ed~ed.callaway@motorola.com~1-954-723-8341~1-954-608-7537~Motorola~06~6.3~12~~E~"A PHY header (PHR), which contains frame length information and rate and preamble information for UWB PHYs" is misleading. Does the header contain frame length information only for UWB PHYs?~"A PHY header (PHR), which contains frame length information and, for UWB PHYs, rate and preamble information."~~X~O | 0~Callaway, Ed~ed.callaway@motorola.com~1-954-723-8341~1-954-608-7537~Motorola~06~6.3~12~~E~"A PHY header (PHR), which contains frame length information and rate and preamble information for UWB PHYs" is misleading. Does the header contain frame length information only for UWB PHYs?~"A PHY header (PHR), which contains frame length information and, for UWB PHYs, rate and preamble information."~~X~O | 0~Callaway, Ed~ed.callaway@motorola.com~1-954-723-8341~1-954-608-7537~Motorola~06~6.3~12~~E~"A PHY header (PHR), which contains frame length information and rate and preamble information for UWB PHYs" is misleading. Does the header contain frame length information only for UWB PHYs?~"A PHY header (PHR), which contains frame length information and, for UWB PHYs, rate and preamble information."~~X~O | 0~Callaway, Ed~ed.callaway@motorola.com~1-954-723-8341~1-954-608-7537~Motorola~06~6.3~12~~E~"A PHY header (PHR), which contains frame length information and rate and preamble information for UWB PHYs" is misleading. Does the header contain frame length information only for UWB PHYs?~"A PHY header (PHR), which contains frame length information and, for UWB PHYs, rate and preamble information."~~X~O | 0~Callaway, Ed~ed.callaway@motorola.com~1-954-723-8341~1-954-608-7537~Motorola~06~6.3~12~~E~"A PHY header (PHR), which contains frame length information and rate and preamble information for UWB PHYs" is misleading. Does the header contain frame length information only for UWB PHYs?~"A PHY header (PHR), which contains frame length information and, for UWB PHYs, rate and preamble information."~~X~O | 0~Callaway, Ed~ed.callaway@motorola.com~1-954-723-8341~1-954-608-7537~Motorola~06~6.3~12~~E~"A PHY header (PHR), which contains frame length information and rate and preamble information for UWB PHYs" is misleading. Does the header contain frame length information only for UWB PHYs?~"A PHY header (PHR), which contains frame length information and, for UWB PHYs, rate and preamble information."~~X~O | 0~Callaway, Ed~ed.callaway@motorola.com~1-954-723-8341~1-954-608-7537~Motorola~06~6.3~12~~E~"A PHY header (PHR), which contains frame length information and rate and preamble information for UWB PHYs" is misleading. Does the header contain frame length information only for UWB PHYs?~"A PHY header (PHR), which contains frame length information and, for UWB PHYs, rate and preamble information."~~X~O | 0~Callaway, Ed~ed.callaway@motorola.com~1-954-723-8341~1-954-608-7537~Motorola~06~6.3~12~~E~"A PHY header (PHR), which contains frame length information and rate and preamble information for UWB PHYs" is misleading. Does the header contain frame length information only for UWB PHYs?~"A PHY header (PHR), which contains frame length information and, for UWB PHYs, rate and preamble information."~~X~O | 0~Callaway, Ed~ed.callaway@motorola.com~1-954-723-8341~1-954-608-7537~Motorola~06~6.3~12~~E~"A PHY header (PHR), which contains frame length information and rate and preamble information for UWB PHYs" is misleading. Does the header contain frame length information only for UWB PHYs?~"A PHY header (PHR), which contains frame length information and, for UWB PHYs, rate and preamble information."~~X~O | 0~Callaway, Ed~ed.callaway@motorola.com~1-954-723-8341~1-954-608-7537~Motorola~06~6.3~12~~E~"A PHY header (PHR), which contains frame length information and rate and preamble information for UWB PHYs" is misleading. Does the header contain frame length information only for UWB PHYs?~"A PHY header (PHR), which contains frame length information and, for UWB PHYs, rate and preamble information."~~X~O | 0~Callaway, Ed~ed.callaway@motorola.com~1-954-723-8341~1-954-608-7537~Motorola~06~6.3~12~~E~"A PHY header (PHR), which contains frame length information and rate and preamble information for UWB PHYs" is misleading. Does the header contain frame length information only for UWB PHYs?~"A PHY header (PHR), which contains frame length information and, for UWB PHYs, rate and preamble information."~~X~O | 0~Callaway, Ed~ed.callaway@motorola.com~1-954-723-8341~1-954-608-7537~Motorola~06~6.3~12~~E~"A PHY header (PHR), which contains frame length information and rate and preamble information for UWB PHYs" is misleading. Does the header contain frame length information only for UWB PHYs?~"A PHY header (PHR), which contains frame length information and, for UWB PHYs, rate and preamble information."~~X~O | 0~Callaway, Ed~ed.callaway@motorola.com~1-954-723-8341~1-954-608-7537~Motorola~06~6.3~12~~E~"A PHY header (PHR), which contains frame length information and rate and preamble information for UWB PHYs" is misleading. Does the header contain frame length information only for UWB PHYs?~"A PHY header (PHR), which contains frame length information and, for UWB PHYs, rate and preamble information."~~X~O | 0~Callaway, Ed~ed.callaway@motorola.com~1-954-723-8341~1-954-608-7537~Motorola~06~6.3~12~~E~"A PHY header (PHR), which contains frame length information and rate and preamble information for UWB PHYs" is misleading. Does the header contain frame length information only for UWB PHYs?~"A PHY header (PHR), which contains frame length information and, for UWB PHYs, rate and preamble information."~~X~O | 0~Callaway, Ed~ed.callaway@motorola.com~1-954-723-8341~1-954-608-7537~Motorola~06~6.3~12~~E~"A PHY header (PHR), which contains frame length information and rate and preamble information for UWB PHYs" is misleading. Does the header contain frame length information only for UWB PHYs?~"A PHY header (PHR), which contains frame length information and, for UWB PHYs, rate and preamble information."~~X~O | 0~Callaway, Ed~ed.callaway@motorola.com~1-954-723-8341~1-954-608-7537~Motorola~06~6.3~12~~E~"A PHY header (PHR), which contains frame length information and rate and preamble information for UWB PHYs" is misleading. Does the header contain frame length information only for UWB PHYs?~"A PHY header (PHR), which contains frame length information and, for UWB PHYs, rate and preamble information."~~X~O | 0~Callaway, Ed~ed.callaway@motorola.com~1-954-723-8341~1-954-608-7537~Motorola~06~6.3~12~~E~"A PHY header (PHR), which contains frame length information and rate and preamble information for UWB PHYs" is misleading. Does the header contain frame length information only for UWB PHYs?~"A PHY header (PHR), which contains frame length information and, for UWB PHYs, rate and preamble information."~~X~O | 0~Callaway, Ed~ed.callaway@motorola.com~1-954-723-8341~1-954-608-7537~Motorola~06~6.3~12~~E~"A PHY header (PHR), which contains frame length information and rate and preamble information for UWB PHYs" is misleading. Does the header contain frame length information only for UWB PHYs?~"A PHY header (PHR), which contains frame length information and, for UWB PHYs, rate and preamble information."~~X~O | 0~Callaway, Ed~ed.callaway@motorola.com~1-954-723-8341~1-954-608-7537~Motorola~06~6.3~12~~E~"A PHY header (PHR), which contains frame length information and rate and preamble information for UWB PHYs" is misleading. Does the header contain frame length information only for UWB PHYs?~"A PHY header (PHR), which contains frame length information and, for UWB PHYs, rate and preamble information."~~X~O | 0~Callaway, Ed~ed.callaway@motorola.com~1-954-723-8341~1-954-608-7537~Motorola~06~6.3~12~~E~"A PHY header (PHR), which contains frame length information and rate and preamble information for UWB PHYs" is misleading. Does the header contain frame length information only for UWB PHYs?~"A PHY header (PHR), which contains frame length information and, for UWB PHYs, rate and preamble information."~~X~O | 0~Callaway, Ed~ed.callaway@motorola.com~1-954-723-8341~1-954-608-7537~Motorola~06~6.3~12~~E~"A PHY header (PHR), which contains frame length information and rate and preamble information for UWB PHYs" is misleading. Does the header contain frame length information only for UWB PHYs?~"A PHY header (PHR), which contains frame length information and, for UWB PHYs, rate and preamble information."~~X~O | 0~Callaway, Ed~ed.callaway@motorola.com~1-954-723-8341~1-954-608-7537~Motorola~06~6.3~12~~E~"A PHY header (PHR), which contains frame length information and rate and preamble information for UWB PHYs" is misleading. Does the header contain frame length information only for UWB PHYs?~"A PHY header (PHR), which contains frame length information and, for UWB PHYs, rate and preamble information."~~X~O | 0~Callaway, Ed~ed.callaway@motorola.com~1-954-723-8341~1-954-608-7537~Motorola~06~6.3~12~~E~"A PHY header (PHR), which contains frame length information and rate and preamble information for UWB PHYs" is misleading. Does the header contain frame length information only for UWB PHYs?~"A PHY header (PHR), which contains frame length information and, for UWB PHYs, rate and preamble information."~~X~O | 0~Callaway, Ed~ed.callaway@motorola.com~1-954-723-8341~1-954-608-7537~Motorola~06~6.3~12~~E~"A PHY header (PHR), which contains frame length information and rate and preamble information for UWB PHYs" is misleading. Does the header contain frame length information only for UWB PHYs?~"A PHY header (PHR), which contains frame length information and, for UWB PHYs, rate and preamble information."~~X~O | 0~Callaway, Ed~ed.callaway@motorola.com~1-954-723-8341~1-954-608-7537~Motorola~06~6.3~12~~E~"A PHY header (PHR), which contains frame length information and rate and preamble information for UWB PHYs" is misleading. Does the header contain frame length information only for UWB PHYs?~"A PHY header (PHR), which contains frame length information and, for UWB PHYs, rate and preamble information."~~X~O | 0~Callaway, Ed~ed.callaway@motorola.com~1-954-723-8341~1-954-608-7537~Motorola~06~6.3~12~~E~"A PHY header (PHR), which contains frame length information and rate and preamble information for UWB PHYs" is misleading. Does the header contain frame length information only for UWB PHYs?~"A PHY header (PHR), which contains frame length information and, for UWB PHYs, rate and preamble information."~~X~O | 0~Callaway, Ed~ed.callaway@motorola.com~1-954-723-8341~1-954-608-7537~Motorola~06~6.3~12~~E~"A PHY header (PHR), which contains frame length information and rate and preamble information for UWB PHYs" is misleading. Does the header contain frame length information only for UWB PHYs?~"A PHY header (PHR), which contains frame length information and, for UWB PHYs, rate and preamble information."~~X~O | 0~Callaway, Ed~ed.callaway@motorola.com~1-954-723-8341~1-954-608-7537~Motorola~06~6.3~12~~E~"A PHY header (PHR), which contains frame length information and rate and preamble information for UWB PHYs" is misleading. Does the header contain frame length information only for UWB PHYs?~"A PHY header (PHR), which contains frame length information and, for UWB PHYs, rate and preamble information."~~X~O | 0~Callaway, Ed~ed.callaway@motorola.com~1-954-723-8341~1-954-608-7537~Motorola~06~6.3~12~~E~"A PHY header (PHR), which contains frame length information and rate and preamble information for UWB PHYs" is misleading. Does the header contain frame length information only for UWB PHYs?~"A PHY header (PHR), which contains frame length information and, for UWB PHYs, rate and preamble information."~~X~O | 0~Callaway, Ed~ed.callaway@motorola.com~1-954-723-8341~1-954-608-7537~Motorola~06~6.3~12~~E~"A PHY header (PHR), which contains frame length information and rate and preamble information for UWB PHYs" is misleading. Does the header contain frame length information only for UWB PHYs?~"A PHY header (PHR), which contains frame length information and, for UWB PHYs, rate and preamble information."~~X~O | 0~Callaway, Ed~ed.callaway@motorola.com~1-954-723-8341~1-954-608-7537~Motorola~06~6.3~12~~E~"A PHY header (PHR), which contains frame length information and rate and preamble information for UWB PHYs" is misleading. Does the header contain frame length information only for UWB PHYs?~"A PHY header (PHR), which contains frame length information and, for UWB PHYs, rate and preamble information."~~X~O | 0~Callaway, Ed~ed.callaway@motorola.com~1-954-723-8341~1-954-608-7537~Motorola~06~6.3~12~~E~"A PHY header (PHR), which contains frame length information and rate and preamble information for UWB PHYs" is misleading. Does the header contain frame length information only for UWB PHYs?~"A PHY header (PHR), which contains frame length information and, for UWB PHYs, rate and preamble information."~~X~O | 0~Callaway, Ed~ed.callaway@motorola.com~1-954-723-8341~1-954-608-7537~Motorola~06~6.3~12~~E~"A PHY header (PHR), which contains frame length information and rate and preamble information for UWB PHYs" is misleading. Does the header contain frame length information only for UWB PHYs?~"A PHY header (PHR), which contains frame length information and, for UWB PHYs, rate and preamble information."~~X~O | 0~Callaway, Ed~ed.callaway@motorola.com~1-954-723-8341~1-954-608-7537~Motorola~06~6.3~12~~E~"A PHY header (PHR), which contains frame length information and rate and preamble information for UWB PHYs" is misleading. Does the header contain frame length information only for UWB PHYs?~"A PHY header (PHR), which contains frame length information and, for UWB PHYs, rate and preamble information."~~X~O | 0~Callaway, Ed~ed.callaway@motorola.com~1-954-723-8341~1-954-608-7537~Motorola~06~6.3~12~~E~"A PHY header (PHR), which contains frame length information and rate and preamble information for UWB PHYs" is misleading. Does the header contain frame length information only for UWB PHYs?~"A PHY header (PHR), which contains frame length information and, for UWB PHYs, rate and preamble information."~~X~O | 0~Callaway, Ed~ed.callaway@motorola.com~1-954-723-8341~1-954-608-7537~Motorola~06~6.3~12~~E~"A PHY header (PHR), which contains frame length information and rate and preamble information for UWB PHYs" is misleading. Does the header contain frame length information only for UWB PHYs?~"A PHY header (PHR), which contains frame length information and, for UWB PHYs, rate and preamble information."~~X~O | 0~Callaway, Ed~ed.callaway@motorola.com~1-954-723-8341~1-954-608-7537~Motorola~06~6.3~12~~E~"A PHY header (PHR), which contains frame length information and rate and preamble information for UWB PHYs" is misleading. Does the header contain frame length information only for UWB PHYs?~"A PHY header (PHR), which contains frame length information and, for UWB PHYs, rate and preamble information."~~X~O | 0~Callaway, Ed~ed.callaway@motorola.com~1-954-723-8341~1-954-608-7537~Motorola~06~6.3~12~~E~"A PHY header (PHR), which contains frame length information and rate and preamble information for UWB PHYs" is misleading. Does the header contain frame length information only for UWB PHYs?~"A PHY header (PHR), which contains frame length information and, for UWB PHYs, rate and preamble information."~~X~O | 0~Callaway, Ed~ed.callaway@motorola.com~1-954-723-8341~1-954-608-7537~Motorola~06~6.3~12~~E~"A PHY header (PHR), which contains frame length information and rate and preamble information for UWB PHYs" is misleading. Does the header contain frame length information only for UWB PHYs?~"A PHY header (PHR), which contains frame length information and, for UWB PHYs, rate and preamble information."~~X~O | 0~Callaway, Ed~ed.callaway@motorola.com~1-954-723-8341~1-954-608-7537~Motorola~06~6.3~12~~E~"A PHY header (PHR), which contains frame length information and rate and preamble information for UWB PHYs" is misleading. Does the header contain frame length information only for UWB PHYs?~"A PHY header (PHR), which contains frame length information and, for UWB PHYs, rate and preamble information."~~X~O | 0~Callaway, Ed~ed.callaway@motorola.com~1-954-723-8341~1-954-608-7537~Motorola~06~6.3~12~~E~"A PHY header (PHR), which contains frame length information and rate and preamble information for UWB PHYs" is misleading. Does the header contain frame length information only for UWB PHYs?~"A PHY header (PHR), which contains frame length information and, for UWB PHYs, rate and preamble information."~~X~O | 0~Callaway, Ed~ed.callaway@motorola.com~1-954-723-8341~1-954-608-7537~Motorola~06~6.3~12~~E~"A PHY header (PHR), which contains frame length information and rate and preamble information for UWB PHYs" is misleading. Does the header contain frame length information only for UWB PHYs?~"A PHY header (PHR), which contains frame length information and, for UWB PHYs, rate and preamble information."~~X~O | 0~Callaway, Ed~ed.callaway@motorola.com~1-954-723-8341~1-954-608-7537~Motorola~06~6.3~12~~E~"A PHY header (PHR), which contains frame length information and rate and preamble information for UWB PHYs" is misleading. Does the header contain frame length information only for UWB PHYs?~"A PHY header (PHR), which contains frame length information and, for UWB PHYs, rate and preamble information."~~X~O | 0~Callaway, Ed~ed.callaway@motorola.com~1-954-723-8341~1-954-608-7537~Motorola~06~6.3~12~~E~"A PHY header (PHR), which contains frame length information and rate and preamble information for UWB PHYs" is misleading. Does the header contain frame length information only for UWB PHYs?~"A PHY header (PHR), which contains frame length information and, for UWB PHYs, rate and preamble information."~~X~O | 0~Callaway, Ed~ed.callaway@motorola.com~1-954-723-8341~1-954-608-7537~Motorola~06~6.3~12~~E~"A PHY header (PHR), which contains frame length information and rate and preamble information for UWB PHYs" is misleading. Does the header contain frame length information only for UWB PHYs?~"A PHY header (PHR), which contains frame length information and, for UWB PHYs, rate and preamble information."~~X~O
Callaway, Ed | Motorola | 6 | 6.3.1 | 12 |  | E | The "figures" should be in order. | ...figures 16 and 16a, and table 18a. |  |  |  | 0~Callaway, Ed~ed.callaway@motorola.com~1-954-723-8341~1-954-608-7537~Motorola~06~6.3.1~12~~E~The "figures" should be in order.~"...figures 16 and 16a, and table 18a."~~X~O | 0~Callaway, Ed~ed.callaway@motorola.com~1-954-723-8341~1-954-608-7537~Motorola~06~6.3.1~12~~E~The "figures" should be in order.~"...figures 16 and 16a, and table 18a."~~X~O | 0~Callaway, Ed~ed.callaway@motorola.com~1-954-723-8341~1-954-608-7537~Motorola~06~6.3.1~12~~E~The "figures" should be in order.~"...figures 16 and 16a, and table 18a."~~X~O | 0~Callaway, Ed~ed.callaway@motorola.com~1-954-723-8341~1-954-608-7537~Motorola~06~6.3.1~12~~E~The "figures" should be in order.~"...figures 16 and 16a, and table 18a."~~X~O | 0~Callaway, Ed~ed.callaway@motorola.com~1-954-723-8341~1-954-608-7537~Motorola~06~6.3.1~12~~E~The "figures" should be in order.~"...figures 16 and 16a, and table 18a."~~X~O | 0~Callaway, Ed~ed.callaway@motorola.com~1-954-723-8341~1-954-608-7537~Motorola~06~6.3.1~12~~E~The "figures" should be in order.~"...figures 16 and 16a, and table 18a."~~X~O | 0~Callaway, Ed~ed.callaway@motorola.com~1-954-723-8341~1-954-608-7537~Motorola~06~6.3.1~12~~E~The "figures" should be in order.~"...figures 16 and 16a, and table 18a."~~X~O | 0~Callaway, Ed~ed.callaway@motorola.com~1-954-723-8341~1-954-608-7537~Motorola~06~6.3.1~12~~E~The "figures" should be in order.~"...figures 16 and 16a, and table 18a."~~X~O | 0~Callaway, Ed~ed.callaway@motorola.com~1-954-723-8341~1-954-608-7537~Motorola~06~6.3.1~12~~E~The "figures" should be in order.~"...figures 16 and 16a, and table 18a."~~X~O | 0~Callaway, Ed~ed.callaway@motorola.com~1-954-723-8341~1-954-608-7537~Motorola~06~6.3.1~12~~E~The "figures" should be in order.~"...figures 16 and 16a, and table 18a."~~X~O | 0~Callaway, Ed~ed.callaway@motorola.com~1-954-723-8341~1-954-608-7537~Motorola~06~6.3.1~12~~E~The "figures" should be in order.~"...figures 16 and 16a, and table 18a."~~X~O | 0~Callaway, Ed~ed.callaway@motorola.com~1-954-723-8341~1-954-608-7537~Motorola~06~6.3.1~12~~E~The "figures" should be in order.~"...figures 16 and 16a, and table 18a."~~X~O | 0~Callaway, Ed~ed.callaway@motorola.com~1-954-723-8341~1-954-608-7537~Motorola~06~6.3.1~12~~E~The "figures" should be in order.~"...figures 16 and 16a, and table 18a."~~X~O | 0~Callaway, Ed~ed.callaway@motorola.com~1-954-723-8341~1-954-608-7537~Motorola~06~6.3.1~12~~E~The "figures" should be in order.~"...figures 16 and 16a, and table 18a."~~X~O | 0~Callaway, Ed~ed.callaway@motorola.com~1-954-723-8341~1-954-608-7537~Motorola~06~6.3.1~12~~E~The "figures" should be in order.~"...figures 16 and 16a, and table 18a."~~X~O | 0~Callaway, Ed~ed.callaway@motorola.com~1-954-723-8341~1-954-608-7537~Motorola~06~6.3.1~12~~E~The "figures" should be in order.~"...figures 16 and 16a, and table 18a."~~X~O | 0~Callaway, Ed~ed.callaway@motorola.com~1-954-723-8341~1-954-608-7537~Motorola~06~6.3.1~12~~E~The "figures" should be in order.~"...figures 16 and 16a, and table 18a."~~X~O | 0~Callaway, Ed~ed.callaway@motorola.com~1-954-723-8341~1-954-608-7537~Motorola~06~6.3.1~12~~E~The "figures" should be in order.~"...figures 16 and 16a, and table 18a."~~X~O | 0~Callaway, Ed~ed.callaway@motorola.com~1-954-723-8341~1-954-608-7537~Motorola~06~6.3.1~12~~E~The "figures" should be in order.~"...figures 16 and 16a, and table 18a."~~X~O | 0~Callaway, Ed~ed.callaway@motorola.com~1-954-723-8341~1-954-608-7537~Motorola~06~6.3.1~12~~E~The "figures" should be in order.~"...figures 16 and 16a, and table 18a."~~X~O | 0~Callaway, Ed~ed.callaway@motorola.com~1-954-723-8341~1-954-608-7537~Motorola~06~6.3.1~12~~E~The "figures" should be in order.~"...figures 16 and 16a, and table 18a."~~X~O | 0~Callaway, Ed~ed.callaway@motorola.com~1-954-723-8341~1-954-608-7537~Motorola~06~6.3.1~12~~E~The "figures" should be in order.~"...figures 16 and 16a, and table 18a."~~X~O | 0~Callaway, Ed~ed.callaway@motorola.com~1-954-723-8341~1-954-608-7537~Motorola~06~6.3.1~12~~E~The "figures" should be in order.~"...figures 16 and 16a, and table 18a."~~X~O | 0~Callaway, Ed~ed.callaway@motorola.com~1-954-723-8341~1-954-608-7537~Motorola~06~6.3.1~12~~E~The "figures" should be in order.~"...figures 16 and 16a, and table 18a."~~X~O | 0~Callaway, Ed~ed.callaway@motorola.com~1-954-723-8341~1-954-608-7537~Motorola~06~6.3.1~12~~E~The "figures" should be in order.~"...figures 16 and 16a, and table 18a."~~X~O | 0~Callaway, Ed~ed.callaway@motorola.com~1-954-723-8341~1-954-608-7537~Motorola~06~6.3.1~12~~E~The "figures" should be in order.~"...figures 16 and 16a, and table 18a."~~X~O | 0~Callaway, Ed~ed.callaway@motorola.com~1-954-723-8341~1-954-608-7537~Motorola~06~6.3.1~12~~E~The "figures" should be in order.~"...figures 16 and 16a, and table 18a."~~X~O | 0~Callaway, Ed~ed.callaway@motorola.com~1-954-723-8341~1-954-608-7537~Motorola~06~6.3.1~12~~E~The "figures" should be in order.~"...figures 16 and 16a, and table 18a."~~X~O | 0~Callaway, Ed~ed.callaway@motorola.com~1-954-723-8341~1-954-608-7537~Motorola~06~6.3.1~12~~E~The "figures" should be in order.~"...figures 16 and 16a, and table 18a."~~X~O | 0~Callaway, Ed~ed.callaway@motorola.com~1-954-723-8341~1-954-608-7537~Motorola~06~6.3.1~12~~E~The "figures" should be in order.~"...figures 16 and 16a, and table 18a."~~X~O | 0~Callaway, Ed~ed.callaway@motorola.com~1-954-723-8341~1-954-608-7537~Motorola~06~6.3.1~12~~E~The "figures" should be in order.~"...figures 16 and 16a, and table 18a."~~X~O | 0~Callaway, Ed~ed.callaway@motorola.com~1-954-723-8341~1-954-608-7537~Motorola~06~6.3.1~12~~E~The "figures" should be in order.~"...figures 16 and 16a, and table 18a."~~X~O | 0~Callaway, Ed~ed.callaway@motorola.com~1-954-723-8341~1-954-608-7537~Motorola~06~6.3.1~12~~E~The "figures" should be in order.~"...figures 16 and 16a, and table 18a."~~X~O | 0~Callaway, Ed~ed.callaway@motorola.com~1-954-723-8341~1-954-608-7537~Motorola~06~6.3.1~12~~E~The "figures" should be in order.~"...figures 16 and 16a, and table 18a."~~X~O | 0~Callaway, Ed~ed.callaway@motorola.com~1-954-723-8341~1-954-608-7537~Motorola~06~6.3.1~12~~E~The "figures" should be in order.~"...figures 16 and 16a, and table 18a."~~X~O | 0~Callaway, Ed~ed.callaway@motorola.com~1-954-723-8341~1-954-608-7537~Motorola~06~6.3.1~12~~E~The "figures" should be in order.~"...figures 16 and 16a, and table 18a."~~X~O | 0~Callaway, Ed~ed.callaway@motorola.com~1-954-723-8341~1-954-608-7537~Motorola~06~6.3.1~12~~E~The "figures" should be in order.~"...figures 16 and 16a, and table 18a."~~X~O | 0~Callaway, Ed~ed.callaway@motorola.com~1-954-723-8341~1-954-608-7537~Motorola~06~6.3.1~12~~E~The "figures" should be in order.~"...figures 16 and 16a, and table 18a."~~X~O | 0~Callaway, Ed~ed.callaway@motorola.com~1-954-723-8341~1-954-608-7537~Motorola~06~6.3.1~12~~E~The "figures" should be in order.~"...figures 16 and 16a, and table 18a."~~X~O | 0~Callaway, Ed~ed.callaway@motorola.com~1-954-723-8341~1-954-608-7537~Motorola~06~6.3.1~12~~E~The "figures" should be in order.~"...figures 16 and 16a, and table 18a."~~X~O | 0~Callaway, Ed~ed.callaway@motorola.com~1-954-723-8341~1-954-608-7537~Motorola~06~6.3.1~12~~E~The "figures" should be in order.~"...figures 16 and 16a, and table 18a."~~X~O | 0~Callaway, Ed~ed.callaway@motorola.com~1-954-723-8341~1-954-608-7537~Motorola~06~6.3.1~12~~E~The "figures" should be in order.~"...figures 16 and 16a, and table 18a."~~X~O | 0~Callaway, Ed~ed.callaway@motorola.com~1-954-723-8341~1-954-608-7537~Motorola~06~6.3.1~12~~E~The "figures" should be in order.~"...figures 16 and 16a, and table 18a."~~X~O | 0~Callaway, Ed~ed.callaway@motorola.com~1-954-723-8341~1-954-608-7537~Motorola~06~6.3.1~12~~E~The "figures" should be in order.~"...figures 16 and 16a, and table 18a."~~X~O | 0~Callaway, Ed~ed.callaway@motorola.com~1-954-723-8341~1-954-608-7537~Motorola~06~6.3.1~12~~E~The "figures" should be in order.~"...figures 16 and 16a, and table 18a."~~X~O | 0~Callaway, Ed~ed.callaway@motorola.com~1-954-723-8341~1-954-608-7537~Motorola~06~6.3.1~12~~E~The "figures" should be in order.~"...figures 16 and 16a, and table 18a."~~X~O | 0~Callaway, Ed~ed.callaway@motorola.com~1-954-723-8341~1-954-608-7537~Motorola~06~6.3.1~12~~E~The "figures" should be in order.~"...figures 16 and 16a, and table 18a."~~X~O | 0~Callaway, Ed~ed.callaway@motorola.com~1-954-723-8341~1-954-608-7537~Motorola~06~6.3.1~12~~E~The "figures" should be in order.~"...figures 16 and 16a, and table 18a."~~X~O | 0~Callaway, Ed~ed.callaway@motorola.com~1-954-723-8341~1-954-608-7537~Motorola~06~6.3.1~12~~E~The "figures" should be in order.~"...figures 16 and 16a, and table 18a."~~X~O | 0~Callaway, Ed~ed.callaway@motorola.com~1-954-723-8341~1-954-608-7537~Motorola~06~6.3.1~12~~E~The "figures" should be in order.~"...figures 16 and 16a, and table 18a."~~X~O | 0~Callaway, Ed~ed.callaway@motorola.com~1-954-723-8341~1-954-608-7537~Motorola~06~6.3.1~12~~E~The "figures" should be in order.~"...figures 16 and 16a, and table 18a."~~X~O | 0~Callaway, Ed~ed.callaway@motorola.com~1-954-723-8341~1-954-608-7537~Motorola~06~6.3.1~12~~E~The "figures" should be in order.~"...figures 16 and 16a, and table 18a."~~X~O | 0~Callaway, Ed~ed.callaway@motorola.com~1-954-723-8341~1-954-608-7537~Motorola~06~6.3.1~12~~E~The "figures" should be in order.~"...figures 16 and 16a, and table 18a."~~X~O | 0~Callaway, Ed~ed.callaway@motorola.com~1-954-723-8341~1-954-608-7537~Motorola~06~6.3.1~12~~E~The "figures" should be in order.~"...figures 16 and 16a, and table 18a."~~X~O | 0~Callaway, Ed~ed.callaway@motorola.com~1-954-723-8341~1-954-608-7537~Motorola~06~6.3.1~12~~E~The "figures" should be in order.~"...figures 16 and 16a, and table 18a."~~X~O | 0~Callaway, Ed~ed.callaway@motorola.com~1-954-723-8341~1-954-608-7537~Motorola~06~6.3.1~12~~E~The "figures" should be in order.~"...figures 16 and 16a, and table 18a."~~X~O | 0~Callaway, Ed~ed.callaway@motorola.com~1-954-723-8341~1-954-608-7537~Motorola~06~6.3.1~12~~E~The "figures" should be in order.~"...figures 16 and 16a, and table 18a."~~X~O | 0~Callaway, Ed~ed.callaway@motorola.com~1-954-723-8341~1-954-608-7537~Motorola~06~6.3.1~12~~E~The "figures" should be in order.~"...figures 16 and 16a, and table 18a."~~X~O | 0~Callaway, Ed~ed.callaway@motorola.com~1-954-723-8341~1-954-608-7537~Motorola~06~6.3.1~12~~E~The "figures" should be in order.~"...figures 16 and 16a, and table 18a."~~X~O | 0~Callaway, Ed~ed.callaway@motorola.com~1-954-723-8341~1-954-608-7537~Motorola~06~6.3.1~12~~E~The "figures" should be in order.~"...figures 16 and 16a, and table 18a."~~X~O | 0~Callaway, Ed~ed.callaway@motorola.com~1-954-723-8341~1-954-608-7537~Motorola~06~6.3.1~12~~E~The "figures" should be in order.~"...figures 16 and 16a, and table 18a."~~X~O | 0~Callaway, Ed~ed.callaway@motorola.com~1-954-723-8341~1-954-608-7537~Motorola~06~6.3.1~12~~E~The "figures" should be in order.~"...figures 16 and 16a, and table 18a."~~X~O | 0~Callaway, Ed~ed.callaway@motorola.com~1-954-723-8341~1-954-608-7537~Motorola~06~6.3.1~12~~E~The "figures" should be in order.~"...figures 16 and 16a, and table 18a."~~X~O | 0~Callaway, Ed~ed.callaway@motorola.com~1-954-723-8341~1-954-608-7537~Motorola~06~6.3.1~12~~E~The "figures" should be in order.~"...figures 16 and 16a, and table 18a."~~X~O | 0~Callaway, Ed~ed.callaway@motorola.com~1-954-723-8341~1-954-608-7537~Motorola~06~6.3.1~12~~E~The "figures" should be in order.~"...figures 16 and 16a, and table 18a."~~X~O | 0~Callaway, Ed~ed.callaway@motorola.com~1-954-723-8341~1-954-608-7537~Motorola~06~6.3.1~12~~E~The "figures" should be in order.~"...figures 16 and 16a, and table 18a."~~X~O | 0~Callaway, Ed~ed.callaway@motorola.com~1-954-723-8341~1-954-608-7537~Motorola~06~6.3.1~12~~E~The "figures" should be in order.~"...figures 16 and 16a, and table 18a."~~X~O | 0~Callaway, Ed~ed.callaway@motorola.com~1-954-723-8341~1-954-608-7537~Motorola~06~6.3.1~12~~E~The "figures" should be in order.~"...figures 16 and 16a, and table 18a."~~X~O | 0~Callaway, Ed~ed.callaway@motorola.com~1-954-723-8341~1-954-608-7537~Motorola~06~6.3.1~12~~E~The "figures" should be in order.~"...figures 16 and 16a, and table 18a."~~X~O | 0~Callaway, Ed~ed.callaway@motorola.com~1-954-723-8341~1-954-608-7537~Motorola~06~6.3.1~12~~E~The "figures" should be in order.~"...figures 16 and 16a, and table 18a."~~X~O | 0~Callaway, Ed~ed.callaway@motorola.com~1-954-723-8341~1-954-608-7537~Motorola~06~6.3.1~12~~E~The "figures" should be in order.~"...figures 16 and 16a, and table 18a."~~X~O | 0~Callaway, Ed~ed.callaway@motorola.com~1-954-723-8341~1-954-608-7537~Motorola~06~6.3.1~12~~E~The "figures" should be in order.~"...figures 16 and 16a, and table 18a."~~X~O | 0~Callaway, Ed~ed.callaway@motorola.com~1-954-723-8341~1-954-608-7537~Motorola~06~6.3.1~12~~E~The "figures" should be in order.~"...figures 16 and 16a, and table 18a."~~X~O | 0~Callaway, Ed~ed.callaway@motorola.com~1-954-723-8341~1-954-608-7537~Motorola~06~6.3.1~12~~E~The "figures" should be in order.~"...figures 16 and 16a, and table 18a."~~X~O | 0~Callaway, Ed~ed.callaway@motorola.com~1-954-723-8341~1-954-608-7537~Motorola~06~6.3.1~12~~E~The "figures" should be in order.~"...figures 16 and 16a, and table 18a."~~X~O | 0~Callaway, Ed~ed.callaway@motorola.com~1-954-723-8341~1-954-608-7537~Motorola~06~6.3.1~12~~E~The "figures" should be in order.~"...figures 16 and 16a, and table 18a."~~X~O | 0~Callaway, Ed~ed.callaway@motorola.com~1-954-723-8341~1-954-608-7537~Motorola~06~6.3.1~12~~E~The "figures" should be in order.~"...figures 16 and 16a, and table 18a."~~X~O | 0~Callaway, Ed~ed.callaway@motorola.com~1-954-723-8341~1-954-608-7537~Motorola~06~6.3.1~12~~E~The "figures" should be in order.~"...figures 16 and 16a, and table 18a."~~X~O | 0~Callaway, Ed~ed.callaway@motorola.com~1-954-723-8341~1-954-608-7537~Motorola~06~6.3.1~12~~E~The "figures" should be in order.~"...figures 16 and 16a, and table 18a."~~X~O | 0~Callaway, Ed~ed.callaway@motorola.com~1-954-723-8341~1-954-608-7537~Motorola~06~6.3.1~12~~E~The "figures" should be in order.~"...figures 16 and 16a, and table 18a."~~X~O | 0~Callaway, Ed~ed.callaway@motorola.com~1-954-723-8341~1-954-608-7537~Motorola~06~6.3.1~12~~E~The "figures" should be in order.~"...figures 16 and 16a, and table 18a."~~X~O | 0~Callaway, Ed~ed.callaway@motorola.com~1-954-723-8341~1-954-608-7537~Motorola~06~6.3.1~12~~E~The "figures" should be in order.~"...figures 16 and 16a, and table 18a."~~X~O | 0~Callaway, Ed~ed.callaway@motorola.com~1-954-723-8341~1-954-608-7537~Motorola~06~6.3.1~12~~E~The "figures" should be in order.~"...figures 16 and 16a, and table 18a."~~X~O | 0~Callaway, Ed~ed.callaway@motorola.com~1-954-723-8341~1-954-608-7537~Motorola~06~6.3.1~12~~E~The "figures" should be in order.~"...figures 16 and 16a, and table 18a."~~X~O | 0~Callaway, Ed~ed.callaway@motorola.com~1-954-723-8341~1-954-608-7537~Motorola~06~6.3.1~12~~E~The "figures" should be in order.~"...figures 16 and 16a, and table 18a."~~X~O | 0~Callaway, Ed~ed.callaway@motorola.com~1-954-723-8341~1-954-608-7537~Motorola~06~6.3.1~12~~E~The "figures" should be in order.~"...figures 16 and 16a, and table 18a."~~X~O | 0~Callaway, Ed~ed.callaway@motorola.com~1-954-723-8341~1-954-608-7537~Motorola~06~6.3.1~12~~E~The "figures" should be in order.~"...figures 16 and 16a, and table 18a."~~X~O | 0~Callaway, Ed~ed.callaway@motorola.com~1-954-723-8341~1-954-608-7537~Motorola~06~6.3.1~12~~E~The "figures" should be in order.~"...figures 16 and 16a, and table 18a."~~X~O | 0~Callaway, Ed~ed.callaway@motorola.com~1-954-723-8341~1-954-608-7537~Motorola~06~6.3.1~12~~E~The "figures" should be in order.~"...figures 16 and 16a, and table 18a."~~X~O | 0~Callaway, Ed~ed.callaway@motorola.com~1-954-723-8341~1-954-608-7537~Motorola~06~6.3.1~12~~E~The "figures" should be in order.~"...figures 16 and 16a, and table 18a."~~X~O | 0~Callaway, Ed~ed.callaway@motorola.com~1-954-723-8341~1-954-608-7537~Motorola~06~6.3.1~12~~E~The "figures" should be in order.~"...figures 16 and 16a, and table 18a."~~X~O | 0~Callaway, Ed~ed.callaway@motorola.com~1-954-723-8341~1-954-608-7537~Motorola~06~6.3.1~12~~E~The "figures" should be in order.~"...figures 16 and 16a, and table 18a."~~X~O | 0~Callaway, Ed~ed.callaway@motorola.com~1-954-723-8341~1-954-608-7537~Motorola~06~6.3.1~12~~E~The "figures" should be in order.~"...figures 16 and 16a, and table 18a."~~X~O | 0~Callaway, Ed~ed.callaway@motorola.com~1-954-723-8341~1-954-608-7537~Motorola~06~6.3.1~12~~E~The "figures" should be in order.~"...figures 16 and 16a, and table 18a."~~X~O | 0~Callaway, Ed~ed.callaway@motorola.com~1-954-723-8341~1-954-608-7537~Motorola~06~6.3.1~12~~E~The "figures" should be in order.~"...figures 16 and 16a, and table 18a."~~X~O | 0~Callaway, Ed~ed.callaway@motorola.com~1-954-723-8341~1-954-608-7537~Motorola~06~6.3.1~12~~E~The "figures" should be in order.~"...figures 16 and 16a, and table 18a."~~X~O | 0~Callaway, Ed~ed.callaway@motorola.com~1-954-723-8341~1-954-608-7537~Motorola~06~6.3.1~12~~E~The "figures" should be in order.~"...figures 16 and 16a, and table 18a."~~X~O | 0~Callaway, Ed~ed.callaway@motorola.com~1-954-723-8341~1-954-608-7537~Motorola~06~6.3.1~12~~E~The "figures" should be in order.~"...figures 16 and 16a, and table 18a."~~X~O | 0~Callaway, Ed~ed.callaway@motorola.com~1-954-723-8341~1-954-608-7537~Motorola~06~6.3.1~12~~E~The "figures" should be in order.~"...figures 16 and 16a, and table 18a."~~X~O | 0~Callaway, Ed~ed.callaway@motorola.com~1-954-723-8341~1-954-608-7537~Motorola~06~6.3.1~12~~E~The "figures" should be in order.~"...figures 16 and 16a, and table 18a."~~X~O | 0~Callaway, Ed~ed.callaway@motorola.com~1-954-723-8341~1-954-608-7537~Motorola~06~6.3.1~12~~E~The "figures" should be in order.~"...figures 16 and 16a, and table 18a."~~X~O | 0~Callaway, Ed~ed.callaway@motorola.com~1-954-723-8341~1-954-608-7537~Motorola~06~6.3.1~12~~E~The "figures" should be in order.~"...figures 16 and 16a, and table 18a."~~X~O | 0~Callaway, Ed~ed.callaway@motorola.com~1-954-723-8341~1-954-608-7537~Motorola~06~6.3.1~12~~E~The "figures" should be in order.~"...figures 16 and 16a, and table 18a."~~X~O | 0~Callaway, Ed~ed.callaway@motorola.com~1-954-723-8341~1-954-608-7537~Motorola~06~6.3.1~12~~E~The "figures" should be in order.~"...figures 16 and 16a, and table 18a."~~X~O | 0~Callaway, Ed~ed.callaway@motorola.com~1-954-723-8341~1-954-608-7537~Motorola~06~6.3.1~12~~E~The "figures" should be in order.~"...figures 16 and 16a, and table 18a."~~X~O | 0~Callaway, Ed~ed.callaway@motorola.com~1-954-723-8341~1-954-608-7537~Motorola~06~6.3.1~12~~E~The "figures" should be in order.~"...figures 16 and 16a, and table 18a."~~X~O | 0~Callaway, Ed~ed.callaway@motorola.com~1-954-723-8341~1-954-608-7537~Motorola~06~6.3.1~12~~E~The "figures" should be in order.~"...figures 16 and 16a, and table 18a."~~X~O | 0~Callaway, Ed~ed.callaway@motorola.com~1-954-723-8341~1-954-608-7537~Motorola~06~6.3.1~12~~E~The "figures" should be in order.~"...figures 16 and 16a, and table 18a."~~X~O | 0~Callaway, Ed~ed.callaway@motorola.com~1-954-723-8341~1-954-608-7537~Motorola~06~6.3.1~12~~E~The "figures" should be in order.~"...figures 16 and 16a, and table 18a."~~X~O | 0~Callaway, Ed~ed.callaway@motorola.com~1-954-723-8341~1-954-608-7537~Motorola~06~6.3.1~12~~E~The "figures" should be in order.~"...figures 16 and 16a, and table 18a."~~X~O | 0~Callaway, Ed~ed.callaway@motorola.com~1-954-723-8341~1-954-608-7537~Motorola~06~6.3.1~12~~E~The "figures" should be in order.~"...figures 16 and 16a, and table 18a."~~X~O | 0~Callaway, Ed~ed.callaway@motorola.com~1-954-723-8341~1-954-608-7537~Motorola~06~6.3.1~12~~E~The "figures" should be in order.~"...figures 16 and 16a, and table 18a."~~X~O | 0~Callaway, Ed~ed.callaway@motorola.com~1-954-723-8341~1-954-608-7537~Motorola~06~6.3.1~12~~E~The "figures" should be in order.~"...figures 16 and 16a, and table 18a."~~X~O | 0~Callaway, Ed~ed.callaway@motorola.com~1-954-723-8341~1-954-608-7537~Motorola~06~6.3.1~12~~E~The "figures" should be in order.~"...figures 16 and 16a, and table 18a."~~X~O | 0~Callaway, Ed~ed.callaway@motorola.com~1-954-723-8341~1-954-608-7537~Motorola~06~6.3.1~12~~E~The "figures" should be in order.~"...figures 16 and 16a, and table 18a."~~X~O | 0~Callaway, Ed~ed.callaway@motorola.com~1-954-723-8341~1-954-608-7537~Motorola~06~6.3.1~12~~E~The "figures" should be in order.~"...figures 16 and 16a, and table 18a."~~X~O | 0~Callaway, Ed~ed.callaway@motorola.com~1-954-723-8341~1-954-608-7537~Motorola~06~6.3.1~12~~E~The "figures" should be in order.~"...figures 16 and 16a, and table 18a."~~X~O | 0~Callaway, Ed~ed.callaway@motorola.com~1-954-723-8341~1-954-608-7537~Motorola~06~6.3.1~12~~E~The "figures" should be in order.~"...figures 16 and 16a, and table 18a."~~X~O | 0~Callaway, Ed~ed.callaway@motorola.com~1-954-723-8341~1-954-608-7537~Motorola~06~6.3.1~12~~E~The "figures" should be in order.~"...figures 16 and 16a, and table 18a."~~X~O | 0~Callaway, Ed~ed.callaway@motorola.com~1-954-723-8341~1-954-608-7537~Motorola~06~6.3.1~12~~E~The "figures" should be in order.~"...figures 16 and 16a, and table 18a."~~X~O | 0~Callaway, Ed~ed.callaway@motorola.com~1-954-723-8341~1-954-608-7537~Motorola~06~6.3.1~12~~E~The "figures" should be in order.~"...figures 16 and 16a, and table 18a."~~X~O | 0~Callaway, Ed~ed.callaway@motorola.com~1-954-723-8341~1-954-608-7537~Motorola~06~6.3.1~12~~E~The "figures" should be in order.~"...figures 16 and 16a, and table 18a."~~X~O | 0~Callaway, Ed~ed.callaway@motorola.com~1-954-723-8341~1-954-608-7537~Motorola~06~6.3.1~12~~E~The "figures" should be in order.~"...figures 16 and 16a, and table 18a."~~X~O | 0~Callaway, Ed~ed.callaway@motorola.com~1-954-723-8341~1-954-608-7537~Motorola~06~6.3.1~12~~E~The "figures" should be in order.~"...figures 16 and 16a, and table 18a."~~X~O | 0~Callaway, Ed~ed.callaway@motorola.com~1-954-723-8341~1-954-608-7537~Motorola~06~6.3.1~12~~E~The "figures" should be in order.~"...figures 16 and 16a, and table 18a."~~X~O | 0~Callaway, Ed~ed.callaway@motorola.com~1-954-723-8341~1-954-608-7537~Motorola~06~6.3.1~12~~E~The "figures" should be in order.~"...figures 16 and 16a, and table 18a."~~X~O | 0~Callaway, Ed~ed.callaway@motorola.com~1-954-723-8341~1-954-608-7537~Motorola~06~6.3.1~12~~E~The "figures" should be in order.~"...figures 16 and 16a, and table 18a."~~X~O | 0~Callaway, Ed~ed.callaway@motorola.com~1-954-723-8341~1-954-608-7537~Motorola~06~6.3.1~12~~E~The "figures" should be in order.~"...figures 16 and 16a, and table 18a."~~X~O | 0~Callaway, Ed~ed.callaway@motorola.com~1-954-723-8341~1-954-608-7537~Motorola~06~6.3.1~12~~E~The "figures" should be in order.~"...figures 16 and 16a, and table 18a."~~X~O | 0~Callaway, Ed~ed.callaway@motorola.com~1-954-723-8341~1-954-608-7537~Motorola~06~6.3.1~12~~E~The "figures" should be in order.~"...figures 16 and 16a, and table 18a."~~X~O | 0~Callaway, Ed~ed.callaway@motorola.com~1-954-723-8341~1-954-608-7537~Motorola~06~6.3.1~12~~E~The "figures" should be in order.~"...figures 16 and 16a, and table 18a."~~X~O | 0~Callaway, Ed~ed.callaway@motorola.com~1-954-723-8341~1-954-608-7537~Motorola~06~6.3.1~12~~E~The "figures" should be in order.~"...figures 16 and 16a, and table 18a."~~X~O | 0~Callaway, Ed~ed.callaway@motorola.com~1-954-723-8341~1-954-608-7537~Motorola~06~6.3.1~12~~E~The "figures" should be in order.~"...figures 16 and 16a, and table 18a."~~X~O | 0~Callaway, Ed~ed.callaway@motorola.com~1-954-723-8341~1-954-608-7537~Motorola~06~6.3.1~12~~E~The "figures" should be in order.~"...figures 16 and 16a, and table 18a."~~X~O | 0~Callaway, Ed~ed.callaway@motorola.com~1-954-723-8341~1-954-608-7537~Motorola~06~6.3.1~12~~E~The "figures" should be in order.~"...figures 16 and 16a, and table 18a."~~X~O | 0~Callaway, Ed~ed.callaway@motorola.com~1-954-723-8341~1-954-608-7537~Motorola~06~6.3.1~12~~E~The "figures" should be in order.~"...figures 16 and 16a, and table 18a."~~X~O | 0~Callaway, Ed~ed.callaway@motorola.com~1-954-723-8341~1-954-608-7537~Motorola~06~6.3.1~12~~E~The "figures" should be in order.~"...figures 16 and 16a, and table 18a."~~X~O | 0~Callaway, Ed~ed.callaway@motorola.com~1-954-723-8341~1-954-608-7537~Motorola~06~6.3.1~12~~E~The "figures" should be in order.~"...figures 16 and 16a, and table 18a."~~X~O | 0~Callaway, Ed~ed.callaway@motorola.com~1-954-723-8341~1-954-608-7537~Motorola~06~6.3.1~12~~E~The "figures" should be in order.~"...figures 16 and 16a, and table 18a."~~X~O | 0~Callaway, Ed~ed.callaway@motorola.com~1-954-723-8341~1-954-608-7537~Motorola~06~6.3.1~12~~E~The "figures" should be in order.~"...figures 16 and 16a, and table 18a."~~X~O | 0~Callaway, Ed~ed.callaway@motorola.com~1-954-723-8341~1-954-608-7537~Motorola~06~6.3.1~12~~E~The "figures" should be in order.~"...figures 16 and 16a, and table 18a."~~X~O | 0~Callaway, Ed~ed.callaway@motorola.com~1-954-723-8341~1-954-608-7537~Motorola~06~6.3.1~12~~E~The "figures" should be in order.~"...figures 16 and 16a, and table 18a."~~X~O | 0~Callaway, Ed~ed.callaway@motorola.com~1-954-723-8341~1-954-608-7537~Motorola~06~6.3.1~12~~E~The "figures" should be in order.~"...figures 16 and 16a, and table 18a."~~X~O | 0~Callaway, Ed~ed.callaway@motorola.com~1-954-723-8341~1-954-608-7537~Motorola~06~6.3.1~12~~E~The "figures" should be in order.~"...figures 16 and 16a, and table 18a."~~X~O | 0~Callaway, Ed~ed.callaway@motorola.com~1-954-723-8341~1-954-608-7537~Motorola~06~6.3.1~12~~E~The "figures" should be in order.~"...figures 16 and 16a, and table 18a."~~X~O | 0~Callaway, Ed~ed.callaway@motorola.com~1-954-723-8341~1-954-608-7537~Motorola~06~6.3.1~12~~E~The "figures" should be in order.~"...figures 16 and 16a, and table 18a."~~X~O | 0~Callaway, Ed~ed.callaway@motorola.com~1-954-723-8341~1-954-608-7537~Motorola~06~6.3.1~12~~E~The "figures" should be in order.~"...figures 16 and 16a, and table 18a."~~X~O | 0~Callaway, Ed~ed.callaway@motorola.com~1-954-723-8341~1-954-608-7537~Motorola~06~6.3.1~12~~E~The "figures" should be in order.~"...figures 16 and 16a, and table 18a."~~X~O | 0~Callaway, Ed~ed.callaway@motorola.com~1-954-723-8341~1-954-608-7537~Motorola~06~6.3.1~12~~E~The "figures" should be in order.~"...figures 16 and 16a, and table 18a."~~X~O | 0~Callaway, Ed~ed.callaway@motorola.com~1-954-723-8341~1-954-608-7537~Motorola~06~6.3.1~12~~E~The "figures" should be in order.~"...figures 16 and 16a, and table 18a."~~X~O | 0~Callaway, Ed~ed.callaway@motorola.com~1-954-723-8341~1-954-608-7537~Motorola~06~6.3.1~12~~E~The "figures" should be in order.~"...figures 16 and 16a, and table 18a."~~X~O | 0~Callaway, Ed~ed.callaway@motorola.com~1-954-723-8341~1-954-608-7537~Motorola~06~6.3.1~12~~E~The "figures" should be in order.~"...figures 16 and 16a, and table 18a."~~X~O | 0~Callaway, Ed~ed.callaway@motorola.com~1-954-723-8341~1-954-608-7537~Motorola~06~6.3.1~12~~E~The "figures" should be in order.~"...figures 16 and 16a, and table 18a."~~X~O | 0~Callaway, Ed~ed.callaway@motorola.com~1-954-723-8341~1-954-608-7537~Motorola~06~6.3.1~12~~E~The "figures" should be in order.~"...figures 16 and 16a, and table 18a."~~X~O | 0~Callaway, Ed~ed.callaway@motorola.com~1-954-723-8341~1-954-608-7537~Motorola~06~6.3.1~12~~E~The "figures" should be in order.~"...figures 16 and 16a, and table 18a."~~X~O | 0~Callaway, Ed~ed.callaway@motorola.com~1-954-723-8341~1-954-608-7537~Motorola~06~6.3.1~12~~E~The "figures" should be in order.~"...figures 16 and 16a, and table 18a."~~X~O | 0~Callaway, Ed~ed.callaway@motorola.com~1-954-723-8341~1-954-608-7537~Motorola~06~6.3.1~12~~E~The "figures" should be in order.~"...figures 16 and 16a, and table 18a."~~X~O | 0~Callaway, Ed~ed.callaway@motorola.com~1-954-723-8341~1-954-608-7537~Motorola~06~6.3.1~12~~E~The "figures" should be in order.~"...figures 16 and 16a, and table 18a."~~X~O | 0~Callaway, Ed~ed.callaway@motorola.com~1-954-723-8341~1-954-608-7537~Motorola~06~6.3.1~12~~E~The "figures" should be in order.~"...figures 16 and 16a, and table 18a."~~X~O | 0~Callaway, Ed~ed.callaway@motorola.com~1-954-723-8341~1-954-608-7537~Motorola~06~6.3.1~12~~E~The "figures" should be in order.~"...figures 16 and 16a, and table 18a."~~X~O | 0~Callaway, Ed~ed.callaway@motorola.com~1-954-723-8341~1-954-608-7537~Motorola~06~6.3.1~12~~E~The "figures" should be in order.~"...figures 16 and 16a, and table 18a."~~X~O | 0~Callaway, Ed~ed.callaway@motorola.com~1-954-723-8341~1-954-608-7537~Motorola~06~6.3.1~12~~E~The "figures" should be in order.~"...figures 16 and 16a, and table 18a."~~X~O | 0~Callaway, Ed~ed.callaway@motorola.com~1-954-723-8341~1-954-608-7537~Motorola~06~6.3.1~12~~E~The "figures" should be in order.~"...figures 16 and 16a, and table 18a."~~X~O | 0~Callaway, Ed~ed.callaway@motorola.com~1-954-723-8341~1-954-608-7537~Motorola~06~6.3.1~12~~E~The "figures" should be in order.~"...figures 16 and 16a, and table 18a."~~X~O | 0~Callaway, Ed~ed.callaway@motorola.com~1-954-723-8341~1-954-608-7537~Motorola~06~6.3.1~12~~E~The "figures" should be in order.~"...figures 16 and 16a, and table 18a."~~X~O | 0~Callaway, Ed~ed.callaway@motorola.com~1-954-723-8341~1-954-608-7537~Motorola~06~6.3.1~12~~E~The "figures" should be in order.~"...figures 16 and 16a, and table 18a."~~X~O | 0~Callaway, Ed~ed.callaway@motorola.com~1-954-723-8341~1-954-608-7537~Motorola~06~6.3.1~12~~E~The "figures" should be in order.~"...figures 16 and 16a, and table 18a."~~X~O | 0~Callaway, Ed~ed.callaway@motorola.com~1-954-723-8341~1-954-608-7537~Motorola~06~6.3.1~12~~E~The "figures" should be in order.~"...figures 16 and 16a, and table 18a."~~X~O | 0~Callaway, Ed~ed.callaway@motorola.com~1-954-723-8341~1-954-608-7537~Motorola~06~6.3.1~12~~E~The "figures" should be in order.~"...figures 16 and 16a, and table 18a."~~X~O | 0~Callaway, Ed~ed.callaway@motorola.com~1-954-723-8341~1-954-608-7537~Motorola~06~6.3.1~12~~E~The "figures" should be in order.~"...figures 16 and 16a, and table 18a."~~X~O | 0~Callaway, Ed~ed.callaway@motorola.com~1-954-723-8341~1-954-608-7537~Motorola~06~6.3.1~12~~E~The "figures" should be in order.~"...figures 16 and 16a, and table 18a."~~X~O | 0~Callaway, Ed~ed.callaway@motorola.com~1-954-723-8341~1-954-608-7537~Motorola~06~6.3.1~12~~E~The "figures" should be in order.~"...figures 16 and 16a, and table 18a."~~X~O | 0~Callaway, Ed~ed.callaway@motorola.com~1-954-723-8341~1-954-608-7537~Motorola~06~6.3.1~12~~E~The "figures" should be in order.~"...figures 16 and 16a, and table 18a."~~X~O | 0~Callaway, Ed~ed.callaway@motorola.com~1-954-723-8341~1-954-608-7537~Motorola~06~6.3.1~12~~E~The "figures" should be in order.~"...figures 16 and 16a, and table 18a."~~X~O | 0~Callaway, Ed~ed.callaway@motorola.com~1-954-723-8341~1-954-608-7537~Motorola~06~6.3.1~12~~E~The "figures" should be in order.~"...figures 16 and 16a, and table 18a."~~X~O | 0~Callaway, Ed~ed.callaway@motorola.com~1-954-723-8341~1-954-608-7537~Motorola~06~6.3.1~12~~E~The "figures" should be in order.~"...figures 16 and 16a, and table 18a."~~X~O | 0~Callaway, Ed~ed.callaway@motorola.com~1-954-723-8341~1-954-608-7537~Motorola~06~6.3.1~12~~E~The "figures" should be in order.~"...figures 16 and 16a, and table 18a."~~X~O | 0~Callaway, Ed~ed.callaway@motorola.com~1-954-723-8341~1-954-608-7537~Motorola~06~6.3.1~12~~E~The "figures" should be in order.~"...figures 16 and 16a, and table 18a."~~X~O | 0~Callaway, Ed~ed.callaway@motorola.com~1-954-723-8341~1-954-608-7537~Motorola~06~6.3.1~12~~E~The "figures" should be in order.~"...figures 16 and 16a, and table 18a."~~X~O | 0~Callaway, Ed~ed.callaway@motorola.com~1-954-723-8341~1-954-608-7537~Motorola~06~6.3.1~12~~E~The "figures" should be in order.~"...figures 16 and 16a, and table 18a."~~X~O | 0~Callaway, Ed~ed.callaway@motorola.com~1-954-723-8341~1-954-608-7537~Motorola~06~6.3.1~12~~E~The "figures" should be in order.~"...figures 16 and 16a, and table 18a."~~X~O | 0~Callaway, Ed~ed.callaway@motorola.com~1-954-723-8341~1-954-608-7537~Motorola~06~6.3.1~12~~E~The "figures" should be in order.~"...figures 16 and 16a, and table 18a."~~X~O | 0~Callaway, Ed~ed.callaway@motorola.com~1-954-723-8341~1-954-608-7537~Motorola~06~6.3.1~12~~E~The "figures" should be in order.~"...figures 16 and 16a, and table 18a."~~X~O | 0~Callaway, Ed~ed.callaway@motorola.com~1-954-723-8341~1-954-608-7537~Motorola~06~6.3.1~12~~E~The "figures" should be in order.~"...figures 16 and 16a, and table 18a."~~X~O | 0~Callaway, Ed~ed.callaway@motorola.com~1-954-723-8341~1-954-608-7537~Motorola~06~6.3.1~12~~E~The "figures" should be in order.~"...figures 16 and 16a, and table 18a."~~X~O | 0~Callaway, Ed~ed.callaway@motorola.com~1-954-723-8341~1-954-608-7537~Motorola~06~6.3.1~12~~E~The "figures" should be in order.~"...figures 16 and 16a, and table 18a."~~X~O | 0~Callaway, Ed~ed.callaway@motorola.com~1-954-723-8341~1-954-608-7537~Motorola~06~6.3.1~12~~E~The "figures" should be in order.~"...figures 16 and 16a, and table 18a."~~X~O | 0~Callaway, Ed~ed.callaway@motorola.com~1-954-723-8341~1-954-608-7537~Motorola~06~6.3.1~12~~E~The "figures" should be in order.~"...figures 16 and 16a, and table 18a."~~X~O | 0~Callaway, Ed~ed.callaway@motorola.com~1-954-723-8341~1-954-608-7537~Motorola~06~6.3.1~12~~E~The "figures" should be in order.~"...figures 16 and 16a, and table 18a."~~X~O | 0~Callaway, Ed~ed.callaway@motorola.com~1-954-723-8341~1-954-608-7537~Motorola~06~6.3.1~12~~E~The "figures" should be in order.~"...figures 16 and 16a, and table 18a."~~X~O | 0~Callaway, Ed~ed.callaway@motorola.com~1-954-723-8341~1-954-608-7537~Motorola~06~6.3.1~12~~E~The "figures" should be in order.~"...figures 16 and 16a, and table 18a."~~X~O | 0~Callaway, Ed~ed.callaway@motorola.com~1-954-723-8341~1-954-608-7537~Motorola~06~6.3.1~12~~E~The "figures" should be in order.~"...figures 16 and 16a, and table 18a."~~X~O | 0~Callaway, Ed~ed.callaway@motorola.com~1-954-723-8341~1-954-608-7537~Motorola~06~6.3.1~12~~E~The "figures" should be in order.~"...figures 16 and 16a, and table 18a."~~X~O | 0~Callaway, Ed~ed.callaway@motorola.com~1-954-723-8341~1-954-608-7537~Motorola~06~6.3.1~12~~E~The "figures" should be in order.~"...figures 16 and 16a, and table 18a."~~X~O | 0~Callaway, Ed~ed.callaway@motorola.com~1-954-723-8341~1-954-608-7537~Motorola~06~6.3.1~12~~E~The "figures" should be in order.~"...figures 16 and 16a, and table 18a."~~X~O | 0~Callaway, Ed~ed.callaway@motorola.com~1-954-723-8341~1-954-608-7537~Motorola~06~6.3.1~12~~E~The "figures" should be in order.~"...figures 16 and 16a, and table 18a."~~X~O | 0~Callaway, Ed~ed.callaway@motorola.com~1-954-723-8341~1-954-608-7537~Motorola~06~6.3.1~12~~E~The "figures" should be in order.~"...figures 16 and 16a, and table 18a."~~X~O | 0~Callaway, Ed~ed.callaway@motorola.com~1-954-723-8341~1-954-608-7537~Motorola~06~6.3.1~12~~E~The "figures" should be in order.~"...figures 16 and 16a, and table 18a."~~X~O | 0~Callaway, Ed~ed.callaway@motorola.com~1-954-723-8341~1-954-608-7537~Motorola~06~6.3.1~12~~E~The "figures" should be in order.~"...figures 16 and 16a, and table 18a."~~X~O | 0~Callaway, Ed~ed.callaway@motorola.com~1-954-723-8341~1-954-608-7537~Motorola~06~6.3.1~12~~E~The "figures" should be in order.~"...figures 16 and 16a, and table 18a."~~X~O | 0~Callaway, Ed~ed.callaway@motorola.com~1-954-723-8341~1-954-608-7537~Motorola~06~6.3.1~12~~E~The "figures" should be in order.~"...figures 16 and 16a, and table 18a."~~X~O | 0~Callaway, Ed~ed.callaway@motorola.com~1-954-723-8341~1-954-608-7537~Motorola~06~6.3.1~12~~E~The "figures" should be in order.~"...figures 16 and 16a, and table 18a."~~X~O | 0~Callaway, Ed~ed.callaway@motorola.com~1-954-723-8341~1-954-608-7537~Motorola~06~6.3.1~12~~E~The "figures" should be in order.~"...figures 16 and 16a, and table 18a."~~X~O | 0~Callaway, Ed~ed.callaway@motorola.com~1-954-723-8341~1-954-608-7537~Motorola~06~6.3.1~12~~E~The "figures" should be in order.~"...figures 16 and 16a, and table 18a."~~X~O | 0~Callaway, Ed~ed.callaway@motorola.com~1-954-723-8341~1-954-608-7537~Motorola~06~6.3.1~12~~E~The "figures" should be in order.~"...figures 16 and 16a, and table 18a."~~X~O | 0~Callaway, Ed~ed.callaway@motorola.com~1-954-723-8341~1-954-608-7537~Motorola~06~6.3.1~12~~E~The "figures" should be in order.~"...figures 16 and 16a, and table 18a."~~X~O | 0~Callaway, Ed~ed.callaway@motorola.com~1-954-723-8341~1-954-608-7537~Motorola~06~6.3.1~12~~E~The "figures" should be in order.~"...figures 16 and 16a, and table 18a."~~X~O | 0~Callaway, Ed~ed.callaway@motorola.com~1-954-723-8341~1-954-608-7537~Motorola~06~6.3.1~12~~E~The "figures" should be in order.~"...figures 16 and 16a, and table 18a."~~X~O | 0~Callaway, Ed~ed.callaway@motorola.com~1-954-723-8341~1-954-608-7537~Motorola~06~6.3.1~12~~E~The "figures" should be in order.~"...figures 16 and 16a, and table 18a."~~X~O | 0~Callaway, Ed~ed.callaway@motorola.com~1-954-723-8341~1-954-608-7537~Motorola~06~6.3.1~12~~E~The "figures" should be in order.~"...figures 16 and 16a, and table 18a."~~X~O | 0~Callaway, Ed~ed.callaway@motorola.com~1-954-723-8341~1-954-608-7537~Motorola~06~6.3.1~12~~E~The "figures" should be in order.~"...figures 16 and 16a, and table 18a."~~X~O | 0~Callaway, Ed~ed.callaway@motorola.com~1-954-723-8341~1-954-608-7537~Motorola~06~6.3.1~12~~E~The "figures" should be in order.~"...figures 16 and 16a, and table 18a."~~X~O | 0~Callaway, Ed~ed.callaway@motorola.com~1-954-723-8341~1-954-608-7537~Motorola~06~6.3.1~12~~E~The "figures" should be in order.~"...figures 16 and 16a, and table 18a."~~X~O | 0~Callaway, Ed~ed.callaway@motorola.com~1-954-723-8341~1-954-608-7537~Motorola~06~6.3.1~12~~E~The "figures" should be in order.~"...figures 16 and 16a, and table 18a."~~X~O | 0~Callaway, Ed~ed.callaway@motorola.com~1-954-723-8341~1-954-608-7537~Motorola~06~6.3.1~12~~E~The "figures" should be in order.~"...figures 16 and 16a, and table 18a."~~X~O | 0~Callaway, Ed~ed.callaway@motorola.com~1-954-723-8341~1-954-608-7537~Motorola~06~6.3.1~12~~E~The "figures" should be in order.~"...figures 16 and 16a, and table 18a."~~X~O | 0~Callaway, Ed~ed.callaway@motorola.com~1-954-723-8341~1-954-608-7537~Motorola~06~6.3.1~12~~E~The "figures" should be in order.~"...figures 16 and 16a, and table 18a."~~X~O | 0~Callaway, Ed~ed.callaway@motorola.com~1-954-723-8341~1-954-608-7537~Motorola~06~6.3.1~12~~E~The "figures" should be in order.~"...figures 16 and 16a, and table 18a."~~X~O | 0~Callaway, Ed~ed.callaway@motorola.com~1-954-723-8341~1-954-608-7537~Motorola~06~6.3.1~12~~E~The "figures" should be in order.~"...figures 16 and 16a, and table 18a."~~X~O | 0~Callaway, Ed~ed.callaway@motorola.com~1-954-723-8341~1-954-608-7537~Motorola~06~6.3.1~12~~E~The "figures" should be in order.~"...figures 16 and 16a, and table 18a."~~X~O | 0~Callaway, Ed~ed.callaway@motorola.com~1-954-723-8341~1-954-608-7537~Motorola~06~6.3.1~12~~E~The "figures" should be in order.~"...figures 16 and 16a, and table 18a."~~X~O | 0~Callaway, Ed~ed.callaway@motorola.com~1-954-723-8341~1-954-608-7537~Motorola~06~6.3.1~12~~E~The "figures" should be in order.~"...figures 16 and 16a, and table 18a."~~X~O | 0~Callaway, Ed~ed.callaway@motorola.com~1-954-723-8341~1-954-608-7537~Motorola~06~6.3.1~12~~E~The "figures" should be in order.~"...figures 16 and 16a, and table 18a."~~X~O | 0~Callaway, Ed~ed.callaway@motorola.com~1-954-723-8341~1-954-608-7537~Motorola~06~6.3.1~12~~E~The "figures" should be in order.~"...figures 16 and 16a, and table 18a."~~X~O | 0~Callaway, Ed~ed.callaway@motorola.com~1-954-723-8341~1-954-608-7537~Motorola~06~6.3.1~12~~E~The "figures" should be in order.~"...figures 16 and 16a, and table 18a."~~X~O | 0~Callaway, Ed~ed.callaway@motorola.com~1-954-723-8341~1-954-608-7537~Motorola~06~6.3.1~12~~E~The "figures" should be in order.~"...figures 16 and 16a, and table 18a."~~X~O | 0~Callaway, Ed~ed.callaway@motorola.com~1-954-723-8341~1-954-608-7537~Motorola~06~6.3.1~12~~E~The "figures" should be in order.~"...figures 16 and 16a, and table 18a."~~X~O | 0~Callaway, Ed~ed.callaway@motorola.com~1-954-723-8341~1-954-608-7537~Motorola~06~6.3.1~12~~E~The "figures" should be in order.~"...figures 16 and 16a, and table 18a."~~X~O | 0~Callaway, Ed~ed.callaway@motorola.com~1-954-723-8341~1-954-608-7537~Motorola~06~6.3.1~12~~E~The "figures" should be in order.~"...figures 16 and 16a, and table 18a."~~X~O | 0~Callaway, Ed~ed.callaway@motorola.com~1-954-723-8341~1-954-608-7537~Motorola~06~6.3.1~12~~E~The "figures" should be in order.~"...figures 16 and 16a, and table 18a."~~X~O | 0~Callaway, Ed~ed.callaway@motorola.com~1-954-723-8341~1-954-608-7537~Motorola~06~6.3.1~12~~E~The "figures" should be in order.~"...figures 16 and 16a, and table 18a."~~X~O | 0~Callaway, Ed~ed.callaway@motorola.com~1-954-723-8341~1-954-608-7537~Motorola~06~6.3.1~12~~E~The "figures" should be in order.~"...figures 16 and 16a, and table 18a."~~X~O | 0~Callaway, Ed~ed.callaway@motorola.com~1-954-723-8341~1-954-608-7537~Motorola~06~6.3.1~12~~E~The "figures" should be in order.~"...figures 16 and 16a, and table 18a."~~X~O | 0~Callaway, Ed~ed.callaway@motorola.com~1-954-723-8341~1-954-608-7537~Motorola~06~6.3.1~12~~E~The "figures" should be in order.~"...figures 16 and 16a, and table 18a."~~X~O | 0~Callaway, Ed~ed.callaway@motorola.com~1-954-723-8341~1-954-608-7537~Motorola~06~6.3.1~12~~E~The "figures" should be in order.~"...figures 16 and 16a, and table 18a."~~X~O | 0~Callaway, Ed~ed.callaway@motorola.com~1-954-723-8341~1-954-608-7537~Motorola~06~6.3.1~12~~E~The "figures" should be in order.~"...figures 16 and 16a, and table 18a."~~X~O
Callaway, Ed | Motorola | 6 | Figure 16a | 13 |  | E | Left border of "variable" box offset from left border of "PSDU" and "PHY payload" boxes. | Move border. |  |  |  | 0~Callaway, Ed~ed.callaway@motorola.com~1-954-723-8341~1-954-608-7537~Motorola~06~Figure 16a~13~~E~Left border of "variable" box offset from left border of "PSDU" and "PHY payload" boxes.~Move border.~~X~O | 0~Callaway, Ed~ed.callaway@motorola.com~1-954-723-8341~1-954-608-7537~Motorola~06~Figure 16a~13~~E~Left border of "variable" box offset from left border of "PSDU" and "PHY payload" boxes.~Move border.~~X~O | 0~Callaway, Ed~ed.callaway@motorola.com~1-954-723-8341~1-954-608-7537~Motorola~06~Figure 16a~13~~E~Left border of "variable" box offset from left border of "PSDU" and "PHY payload" boxes.~Move border.~~X~O | 0~Callaway, Ed~ed.callaway@motorola.com~1-954-723-8341~1-954-608-7537~Motorola~06~Figure 16a~13~~E~Left border of "variable" box offset from left border of "PSDU" and "PHY payload" boxes.~Move border.~~X~O | 0~Callaway, Ed~ed.callaway@motorola.com~1-954-723-8341~1-954-608-7537~Motorola~06~Figure 16a~13~~E~Left border of "variable" box offset from left border of "PSDU" and "PHY payload" boxes.~Move border.~~X~O | 0~Callaway, Ed~ed.callaway@motorola.com~1-954-723-8341~1-954-608-7537~Motorola~06~Figure 16a~13~~E~Left border of "variable" box offset from left border of "PSDU" and "PHY payload" boxes.~Move border.~~X~O | 0~Callaway, Ed~ed.callaway@motorola.com~1-954-723-8341~1-954-608-7537~Motorola~06~Figure 16a~13~~E~Left border of "variable" box offset from left border of "PSDU" and "PHY payload" boxes.~Move border.~~X~O | 0~Callaway, Ed~ed.callaway@motorola.com~1-954-723-8341~1-954-608-7537~Motorola~06~Figure 16a~13~~E~Left border of "variable" box offset from left border of "PSDU" and "PHY payload" boxes.~Move border.~~X~O | 0~Callaway, Ed~ed.callaway@motorola.com~1-954-723-8341~1-954-608-7537~Motorola~06~Figure 16a~13~~E~Left border of "variable" box offset from left border of "PSDU" and "PHY payload" boxes.~Move border.~~X~O | 0~Callaway, Ed~ed.callaway@motorola.com~1-954-723-8341~1-954-608-7537~Motorola~06~Figure 16a~13~~E~Left border of "variable" box offset from left border of "PSDU" and "PHY payload" boxes.~Move border.~~X~O | 0~Callaway, Ed~ed.callaway@motorola.com~1-954-723-8341~1-954-608-7537~Motorola~06~Figure 16a~13~~E~Left border of "variable" box offset from left border of "PSDU" and "PHY payload" boxes.~Move border.~~X~O | 0~Callaway, Ed~ed.callaway@motorola.com~1-954-723-8341~1-954-608-7537~Motorola~06~Figure 16a~13~~E~Left border of "variable" box offset from left border of "PSDU" and "PHY payload" boxes.~Move border.~~X~O | 0~Callaway, Ed~ed.callaway@motorola.com~1-954-723-8341~1-954-608-7537~Motorola~06~Figure 16a~13~~E~Left border of "variable" box offset from left border of "PSDU" and "PHY payload" boxes.~Move border.~~X~O | 0~Callaway, Ed~ed.callaway@motorola.com~1-954-723-8341~1-954-608-7537~Motorola~06~Figure 16a~13~~E~Left border of "variable" box offset from left border of "PSDU" and "PHY payload" boxes.~Move border.~~X~O | 0~Callaway, Ed~ed.callaway@motorola.com~1-954-723-8341~1-954-608-7537~Motorola~06~Figure 16a~13~~E~Left border of "variable" box offset from left border of "PSDU" and "PHY payload" boxes.~Move border.~~X~O | 0~Callaway, Ed~ed.callaway@motorola.com~1-954-723-8341~1-954-608-7537~Motorola~06~Figure 16a~13~~E~Left border of "variable" box offset from left border of "PSDU" and "PHY payload" boxes.~Move border.~~X~O | 0~Callaway, Ed~ed.callaway@motorola.com~1-954-723-8341~1-954-608-7537~Motorola~06~Figure 16a~13~~E~Left border of "variable" box offset from left border of "PSDU" and "PHY payload" boxes.~Move border.~~X~O | 0~Callaway, Ed~ed.callaway@motorola.com~1-954-723-8341~1-954-608-7537~Motorola~06~Figure 16a~13~~E~Left border of "variable" box offset from left border of "PSDU" and "PHY payload" boxes.~Move border.~~X~O | 0~Callaway, Ed~ed.callaway@motorola.com~1-954-723-8341~1-954-608-7537~Motorola~06~Figure 16a~13~~E~Left border of "variable" box offset from left border of "PSDU" and "PHY payload" boxes.~Move border.~~X~O | 0~Callaway, Ed~ed.callaway@motorola.com~1-954-723-8341~1-954-608-7537~Motorola~06~Figure 16a~13~~E~Left border of "variable" box offset from left border of "PSDU" and "PHY payload" boxes.~Move border.~~X~O | 0~Callaway, Ed~ed.callaway@motorola.com~1-954-723-8341~1-954-608-7537~Motorola~06~Figure 16a~13~~E~Left border of "variable" box offset from left border of "PSDU" and "PHY payload" boxes.~Move border.~~X~O | 0~Callaway, Ed~ed.callaway@motorola.com~1-954-723-8341~1-954-608-7537~Motorola~06~Figure 16a~13~~E~Left border of "variable" box offset from left border of "PSDU" and "PHY payload" boxes.~Move border.~~X~O | 0~Callaway, Ed~ed.callaway@motorola.com~1-954-723-8341~1-954-608-7537~Motorola~06~Figure 16a~13~~E~Left border of "variable" box offset from left border of "PSDU" and "PHY payload" boxes.~Move border.~~X~O | 0~Callaway, Ed~ed.callaway@motorola.com~1-954-723-8341~1-954-608-7537~Motorola~06~Figure 16a~13~~E~Left border of "variable" box offset from left border of "PSDU" and "PHY payload" boxes.~Move border.~~X~O | 0~Callaway, Ed~ed.callaway@motorola.com~1-954-723-8341~1-954-608-7537~Motorola~06~Figure 16a~13~~E~Left border of "variable" box offset from left border of "PSDU" and "PHY payload" boxes.~Move border.~~X~O | 0~Callaway, Ed~ed.callaway@motorola.com~1-954-723-8341~1-954-608-7537~Motorola~06~Figure 16a~13~~E~Left border of "variable" box offset from left border of "PSDU" and "PHY payload" boxes.~Move border.~~X~O | 0~Callaway, Ed~ed.callaway@motorola.com~1-954-723-8341~1-954-608-7537~Motorola~06~Figure 16a~13~~E~Left border of "variable" box offset from left border of "PSDU" and "PHY payload" boxes.~Move border.~~X~O | 0~Callaway, Ed~ed.callaway@motorola.com~1-954-723-8341~1-954-608-7537~Motorola~06~Figure 16a~13~~E~Left border of "variable" box offset from left border of "PSDU" and "PHY payload" boxes.~Move border.~~X~O | 0~Callaway, Ed~ed.callaway@motorola.com~1-954-723-8341~1-954-608-7537~Motorola~06~Figure 16a~13~~E~Left border of "variable" box offset from left border of "PSDU" and "PHY payload" boxes.~Move border.~~X~O | 0~Callaway, Ed~ed.callaway@motorola.com~1-954-723-8341~1-954-608-7537~Motorola~06~Figure 16a~13~~E~Left border of "variable" box offset from left border of "PSDU" and "PHY payload" boxes.~Move border.~~X~O | 0~Callaway, Ed~ed.callaway@motorola.com~1-954-723-8341~1-954-608-7537~Motorola~06~Figure 16a~13~~E~Left border of "variable" box offset from left border of "PSDU" and "PHY payload" boxes.~Move border.~~X~O | 0~Callaway, Ed~ed.callaway@motorola.com~1-954-723-8341~1-954-608-7537~Motorola~06~Figure 16a~13~~E~Left border of "variable" box offset from left border of "PSDU" and "PHY payload" boxes.~Move border.~~X~O | 0~Callaway, Ed~ed.callaway@motorola.com~1-954-723-8341~1-954-608-7537~Motorola~06~Figure 16a~13~~E~Left border of "variable" box offset from left border of "PSDU" and "PHY payload" boxes.~Move border.~~X~O | 0~Callaway, Ed~ed.callaway@motorola.com~1-954-723-8341~1-954-608-7537~Motorola~06~Figure 16a~13~~E~Left border of "variable" box offset from left border of "PSDU" and "PHY payload" boxes.~Move border.~~X~O | 0~Callaway, Ed~ed.callaway@motorola.com~1-954-723-8341~1-954-608-7537~Motorola~06~Figure 16a~13~~E~Left border of "variable" box offset from left border of "PSDU" and "PHY payload" boxes.~Move border.~~X~O | 0~Callaway, Ed~ed.callaway@motorola.com~1-954-723-8341~1-954-608-7537~Motorola~06~Figure 16a~13~~E~Left border of "variable" box offset from left border of "PSDU" and "PHY payload" boxes.~Move border.~~X~O | 0~Callaway, Ed~ed.callaway@motorola.com~1-954-723-8341~1-954-608-7537~Motorola~06~Figure 16a~13~~E~Left border of "variable" box offset from left border of "PSDU" and "PHY payload" boxes.~Move border.~~X~O | 0~Callaway, Ed~ed.callaway@motorola.com~1-954-723-8341~1-954-608-7537~Motorola~06~Figure 16a~13~~E~Left border of "variable" box offset from left border of "PSDU" and "PHY payload" boxes.~Move border.~~X~O | 0~Callaway, Ed~ed.callaway@motorola.com~1-954-723-8341~1-954-608-7537~Motorola~06~Figure 16a~13~~E~Left border of "variable" box offset from left border of "PSDU" and "PHY payload" boxes.~Move border.~~X~O | 0~Callaway, Ed~ed.callaway@motorola.com~1-954-723-8341~1-954-608-7537~Motorola~06~Figure 16a~13~~E~Left border of "variable" box offset from left border of "PSDU" and "PHY payload" boxes.~Move border.~~X~O | 0~Callaway, Ed~ed.callaway@motorola.com~1-954-723-8341~1-954-608-7537~Motorola~06~Figure 16a~13~~E~Left border of "variable" box offset from left border of "PSDU" and "PHY payload" boxes.~Move border.~~X~O | 0~Callaway, Ed~ed.callaway@motorola.com~1-954-723-8341~1-954-608-7537~Motorola~06~Figure 16a~13~~E~Left border of "variable" box offset from left border of "PSDU" and "PHY payload" boxes.~Move border.~~X~O | 0~Callaway, Ed~ed.callaway@motorola.com~1-954-723-8341~1-954-608-7537~Motorola~06~Figure 16a~13~~E~Left border of "variable" box offset from left border of "PSDU" and "PHY payload" boxes.~Move border.~~X~O | 0~Callaway, Ed~ed.callaway@motorola.com~1-954-723-8341~1-954-608-7537~Motorola~06~Figure 16a~13~~E~Left border of "variable" box offset from left border of "PSDU" and "PHY payload" boxes.~Move border.~~X~O | 0~Callaway, Ed~ed.callaway@motorola.com~1-954-723-8341~1-954-608-7537~Motorola~06~Figure 16a~13~~E~Left border of "variable" box offset from left border of "PSDU" and "PHY payload" boxes.~Move border.~~X~O | 0~Callaway, Ed~ed.callaway@motorola.com~1-954-723-8341~1-954-608-7537~Motorola~06~Figure 16a~13~~E~Left border of "variable" box offset from left border of "PSDU" and "PHY payload" boxes.~Move border.~~X~O | 0~Callaway, Ed~ed.callaway@motorola.com~1-954-723-8341~1-954-608-7537~Motorola~06~Figure 16a~13~~E~Left border of "variable" box offset from left border of "PSDU" and "PHY payload" boxes.~Move border.~~X~O | 0~Callaway, Ed~ed.callaway@motorola.com~1-954-723-8341~1-954-608-7537~Motorola~06~Figure 16a~13~~E~Left border of "variable" box offset from left border of "PSDU" and "PHY payload" boxes.~Move border.~~X~O | 0~Callaway, Ed~ed.callaway@motorola.com~1-954-723-8341~1-954-608-7537~Motorola~06~Figure 16a~13~~E~Left border of "variable" box offset from left border of "PSDU" and "PHY payload" boxes.~Move border.~~X~O | 0~Callaway, Ed~ed.callaway@motorola.com~1-954-723-8341~1-954-608-7537~Motorola~06~Figure 16a~13~~E~Left border of "variable" box offset from left border of "PSDU" and "PHY payload" boxes.~Move border.~~X~O | 0~Callaway, Ed~ed.callaway@motorola.com~1-954-723-8341~1-954-608-7537~Motorola~06~Figure 16a~13~~E~Left border of "variable" box offset from left border of "PSDU" and "PHY payload" boxes.~Move border.~~X~O | 0~Callaway, Ed~ed.callaway@motorola.com~1-954-723-8341~1-954-608-7537~Motorola~06~Figure 16a~13~~E~Left border of "variable" box offset from left border of "PSDU" and "PHY payload" boxes.~Move border.~~X~O | 0~Callaway, Ed~ed.callaway@motorola.com~1-954-723-8341~1-954-608-7537~Motorola~06~Figure 16a~13~~E~Left border of "variable" box offset from left border of "PSDU" and "PHY payload" boxes.~Move border.~~X~O | 0~Callaway, Ed~ed.callaway@motorola.com~1-954-723-8341~1-954-608-7537~Motorola~06~Figure 16a~13~~E~Left border of "variable" box offset from left border of "PSDU" and "PHY payload" boxes.~Move border.~~X~O | 0~Callaway, Ed~ed.callaway@motorola.com~1-954-723-8341~1-954-608-7537~Motorola~06~Figure 16a~13~~E~Left border of "variable" box offset from left border of "PSDU" and "PHY payload" boxes.~Move border.~~X~O | 0~Callaway, Ed~ed.callaway@motorola.com~1-954-723-8341~1-954-608-7537~Motorola~06~Figure 16a~13~~E~Left border of "variable" box offset from left border of "PSDU" and "PHY payload" boxes.~Move border.~~X~O | 0~Callaway, Ed~ed.callaway@motorola.com~1-954-723-8341~1-954-608-7537~Motorola~06~Figure 16a~13~~E~Left border of "variable" box offset from left border of "PSDU" and "PHY payload" boxes.~Move border.~~X~O | 0~Callaway, Ed~ed.callaway@motorola.com~1-954-723-8341~1-954-608-7537~Motorola~06~Figure 16a~13~~E~Left border of "variable" box offset from left border of "PSDU" and "PHY payload" boxes.~Move border.~~X~O | 0~Callaway, Ed~ed.callaway@motorola.com~1-954-723-8341~1-954-608-7537~Motorola~06~Figure 16a~13~~E~Left border of "variable" box offset from left border of "PSDU" and "PHY payload" boxes.~Move border.~~X~O | 0~Callaway, Ed~ed.callaway@motorola.com~1-954-723-8341~1-954-608-7537~Motorola~06~Figure 16a~13~~E~Left border of "variable" box offset from left border of "PSDU" and "PHY payload" boxes.~Move border.~~X~O | 0~Callaway, Ed~ed.callaway@motorola.com~1-954-723-8341~1-954-608-7537~Motorola~06~Figure 16a~13~~E~Left border of "variable" box offset from left border of "PSDU" and "PHY payload" boxes.~Move border.~~X~O | 0~Callaway, Ed~ed.callaway@motorola.com~1-954-723-8341~1-954-608-7537~Motorola~06~Figure 16a~13~~E~Left border of "variable" box offset from left border of "PSDU" and "PHY payload" boxes.~Move border.~~X~O | 0~Callaway, Ed~ed.callaway@motorola.com~1-954-723-8341~1-954-608-7537~Motorola~06~Figure 16a~13~~E~Left border of "variable" box offset from left border of "PSDU" and "PHY payload" boxes.~Move border.~~X~O | 0~Callaway, Ed~ed.callaway@motorola.com~1-954-723-8341~1-954-608-7537~Motorola~06~Figure 16a~13~~E~Left border of "variable" box offset from left border of "PSDU" and "PHY payload" boxes.~Move border.~~X~O | 0~Callaway, Ed~ed.callaway@motorola.com~1-954-723-8341~1-954-608-7537~Motorola~06~Figure 16a~13~~E~Left border of "variable" box offset from left border of "PSDU" and "PHY payload" boxes.~Move border.~~X~O | 0~Callaway, Ed~ed.callaway@motorola.com~1-954-723-8341~1-954-608-7537~Motorola~06~Figure 16a~13~~E~Left border of "variable" box offset from left border of "PSDU" and "PHY payload" boxes.~Move border.~~X~O | 0~Callaway, Ed~ed.callaway@motorola.com~1-954-723-8341~1-954-608-7537~Motorola~06~Figure 16a~13~~E~Left border of "variable" box offset from left border of "PSDU" and "PHY payload" boxes.~Move border.~~X~O | 0~Callaway, Ed~ed.callaway@motorola.com~1-954-723-8341~1-954-608-7537~Motorola~06~Figure 16a~13~~E~Left border of "variable" box offset from left border of "PSDU" and "PHY payload" boxes.~Move border.~~X~O | 0~Callaway, Ed~ed.callaway@motorola.com~1-954-723-8341~1-954-608-7537~Motorola~06~Figure 16a~13~~E~Left border of "variable" box offset from left border of "PSDU" and "PHY payload" boxes.~Move border.~~X~O | 0~Callaway, Ed~ed.callaway@motorola.com~1-954-723-8341~1-954-608-7537~Motorola~06~Figure 16a~13~~E~Left border of "variable" box offset from left border of "PSDU" and "PHY payload" boxes.~Move border.~~X~O | 0~Callaway, Ed~ed.callaway@motorola.com~1-954-723-8341~1-954-608-7537~Motorola~06~Figure 16a~13~~E~Left border of "variable" box offset from left border of "PSDU" and "PHY payload" boxes.~Move border.~~X~O | 0~Callaway, Ed~ed.callaway@motorola.com~1-954-723-8341~1-954-608-7537~Motorola~06~Figure 16a~13~~E~Left border of "variable" box offset from left border of "PSDU" and "PHY payload" boxes.~Move border.~~X~O | 0~Callaway, Ed~ed.callaway@motorola.com~1-954-723-8341~1-954-608-7537~Motorola~06~Figure 16a~13~~E~Left border of "variable" box offset from left border of "PSDU" and "PHY payload" boxes.~Move border.~~X~O | 0~Callaway, Ed~ed.callaway@motorola.com~1-954-723-8341~1-954-608-7537~Motorola~06~Figure 16a~13~~E~Left border of "variable" box offset from left border of "PSDU" and "PHY payload" boxes.~Move border.~~X~O | 0~Callaway, Ed~ed.callaway@motorola.com~1-954-723-8341~1-954-608-7537~Motorola~06~Figure 16a~13~~E~Left border of "variable" box offset from left border of "PSDU" and "PHY payload" boxes.~Move border.~~X~O | 0~Callaway, Ed~ed.callaway@motorola.com~1-954-723-8341~1-954-608-7537~Motorola~06~Figure 16a~13~~E~Left border of "variable" box offset from left border of "PSDU" and "PHY payload" boxes.~Move border.~~X~O | 0~Callaway, Ed~ed.callaway@motorola.com~1-954-723-8341~1-954-608-7537~Motorola~06~Figure 16a~13~~E~Left border of "variable" box offset from left border of "PSDU" and "PHY payload" boxes.~Move border.~~X~O | 0~Callaway, Ed~ed.callaway@motorola.com~1-954-723-8341~1-954-608-7537~Motorola~06~Figure 16a~13~~E~Left border of "variable" box offset from left border of "PSDU" and "PHY payload" boxes.~Move border.~~X~O | 0~Callaway, Ed~ed.callaway@motorola.com~1-954-723-8341~1-954-608-7537~Motorola~06~Figure 16a~13~~E~Left border of "variable" box offset from left border of "PSDU" and "PHY payload" boxes.~Move border.~~X~O | 0~Callaway, Ed~ed.callaway@motorola.com~1-954-723-8341~1-954-608-7537~Motorola~06~Figure 16a~13~~E~Left border of "variable" box offset from left border of "PSDU" and "PHY payload" boxes.~Move border.~~X~O | 0~Callaway, Ed~ed.callaway@motorola.com~1-954-723-8341~1-954-608-7537~Motorola~06~Figure 16a~13~~E~Left border of "variable" box offset from left border of "PSDU" and "PHY payload" boxes.~Move border.~~X~O | 0~Callaway, Ed~ed.callaway@motorola.com~1-954-723-8341~1-954-608-7537~Motorola~06~Figure 16a~13~~E~Left border of "variable" box offset from left border of "PSDU" and "PHY payload" boxes.~Move border.~~X~O | 0~Callaway, Ed~ed.callaway@motorola.com~1-954-723-8341~1-954-608-7537~Motorola~06~Figure 16a~13~~E~Left border of "variable" box offset from left border of "PSDU" and "PHY payload" boxes.~Move border.~~X~O | 0~Callaway, Ed~ed.callaway@motorola.com~1-954-723-8341~1-954-608-7537~Motorola~06~Figure 16a~13~~E~Left border of "variable" box offset from left border of "PSDU" and "PHY payload" boxes.~Move border.~~X~O | 0~Callaway, Ed~ed.callaway@motorola.com~1-954-723-8341~1-954-608-7537~Motorola~06~Figure 16a~13~~E~Left border of "variable" box offset from left border of "PSDU" and "PHY payload" boxes.~Move border.~~X~O | 0~Callaway, Ed~ed.callaway@motorola.com~1-954-723-8341~1-954-608-7537~Motorola~06~Figure 16a~13~~E~Left border of "variable" box offset from left border of "PSDU" and "PHY payload" boxes.~Move border.~~X~O | 0~Callaway, Ed~ed.callaway@motorola.com~1-954-723-8341~1-954-608-7537~Motorola~06~Figure 16a~13~~E~Left border of "variable" box offset from left border of "PSDU" and "PHY payload" boxes.~Move border.~~X~O | 0~Callaway, Ed~ed.callaway@motorola.com~1-954-723-8341~1-954-608-7537~Motorola~06~Figure 16a~13~~E~Left border of "variable" box offset from left border of "PSDU" and "PHY payload" boxes.~Move border.~~X~O | 0~Callaway, Ed~ed.callaway@motorola.com~1-954-723-8341~1-954-608-7537~Motorola~06~Figure 16a~13~~E~Left border of "variable" box offset from left border of "PSDU" and "PHY payload" boxes.~Move border.~~X~O | 0~Callaway, Ed~ed.callaway@motorola.com~1-954-723-8341~1-954-608-7537~Motorola~06~Figure 16a~13~~E~Left border of "variable" box offset from left border of "PSDU" and "PHY payload" boxes.~Move border.~~X~O | 0~Callaway, Ed~ed.callaway@motorola.com~1-954-723-8341~1-954-608-7537~Motorola~06~Figure 16a~13~~E~Left border of "variable" box offset from left border of "PSDU" and "PHY payload" boxes.~Move border.~~X~O | 0~Callaway, Ed~ed.callaway@motorola.com~1-954-723-8341~1-954-608-7537~Motorola~06~Figure 16a~13~~E~Left border of "variable" box offset from left border of "PSDU" and "PHY payload" boxes.~Move border.~~X~O | 0~Callaway, Ed~ed.callaway@motorola.com~1-954-723-8341~1-954-608-7537~Motorola~06~Figure 16a~13~~E~Left border of "variable" box offset from left border of "PSDU" and "PHY payload" boxes.~Move border.~~X~O | 0~Callaway, Ed~ed.callaway@motorola.com~1-954-723-8341~1-954-608-7537~Motorola~06~Figure 16a~13~~E~Left border of "variable" box offset from left border of "PSDU" and "PHY payload" boxes.~Move border.~~X~O | 0~Callaway, Ed~ed.callaway@motorola.com~1-954-723-8341~1-954-608-7537~Motorola~06~Figure 16a~13~~E~Left border of "variable" box offset from left border of "PSDU" and "PHY payload" boxes.~Move border.~~X~O | 0~Callaway, Ed~ed.callaway@motorola.com~1-954-723-8341~1-954-608-7537~Motorola~06~Figure 16a~13~~E~Left border of "variable" box offset from left border of "PSDU" and "PHY payload" boxes.~Move border.~~X~O | 0~Callaway, Ed~ed.callaway@motorola.com~1-954-723-8341~1-954-608-7537~Motorola~06~Figure 16a~13~~E~Left border of "variable" box offset from left border of "PSDU" and "PHY payload" boxes.~Move border.~~X~O | 0~Callaway, Ed~ed.callaway@motorola.com~1-954-723-8341~1-954-608-7537~Motorola~06~Figure 16a~13~~E~Left border of "variable" box offset from left border of "PSDU" and "PHY payload" boxes.~Move border.~~X~O | 0~Callaway, Ed~ed.callaway@motorola.com~1-954-723-8341~1-954-608-7537~Motorola~06~Figure 16a~13~~E~Left border of "variable" box offset from left border of "PSDU" and "PHY payload" boxes.~Move border.~~X~O | 0~Callaway, Ed~ed.callaway@motorola.com~1-954-723-8341~1-954-608-7537~Motorola~06~Figure 16a~13~~E~Left border of "variable" box offset from left border of "PSDU" and "PHY payload" boxes.~Move border.~~X~O | 0~Callaway, Ed~ed.callaway@motorola.com~1-954-723-8341~1-954-608-7537~Motorola~06~Figure 16a~13~~E~Left border of "variable" box offset from left border of "PSDU" and "PHY payload" boxes.~Move border.~~X~O | 0~Callaway, Ed~ed.callaway@motorola.com~1-954-723-8341~1-954-608-7537~Motorola~06~Figure 16a~13~~E~Left border of "variable" box offset from left border of "PSDU" and "PHY payload" boxes.~Move border.~~X~O | 0~Callaway, Ed~ed.callaway@motorola.com~1-954-723-8341~1-954-608-7537~Motorola~06~Figure 16a~13~~E~Left border of "variable" box offset from left border of "PSDU" and "PHY payload" boxes.~Move border.~~X~O | 0~Callaway, Ed~ed.callaway@motorola.com~1-954-723-8341~1-954-608-7537~Motorola~06~Figure 16a~13~~E~Left border of "variable" box offset from left border of "PSDU" and "PHY payload" boxes.~Move border.~~X~O | 0~Callaway, Ed~ed.callaway@motorola.com~1-954-723-8341~1-954-608-7537~Motorola~06~Figure 16a~13~~E~Left border of "variable" box offset from left border of "PSDU" and "PHY payload" boxes.~Move border.~~X~O | 0~Callaway, Ed~ed.callaway@motorola.com~1-954-723-8341~1-954-608-7537~Motorola~06~Figure 16a~13~~E~Left border of "variable" box offset from left border of "PSDU" and "PHY payload" boxes.~Move border.~~X~O | 0~Callaway, Ed~ed.callaway@motorola.com~1-954-723-8341~1-954-608-7537~Motorola~06~Figure 16a~13~~E~Left border of "variable" box offset from left border of "PSDU" and "PHY payload" boxes.~Move border.~~X~O | 0~Callaway, Ed~ed.callaway@motorola.com~1-954-723-8341~1-954-608-7537~Motorola~06~Figure 16a~13~~E~Left border of "variable" box offset from left border of "PSDU" and "PHY payload" boxes.~Move border.~~X~O | 0~Callaway, Ed~ed.callaway@motorola.com~1-954-723-8341~1-954-608-7537~Motorola~06~Figure 16a~13~~E~Left border of "variable" box offset from left border of "PSDU" and "PHY payload" boxes.~Move border.~~X~O | 0~Callaway, Ed~ed.callaway@motorola.com~1-954-723-8341~1-954-608-7537~Motorola~06~Figure 16a~13~~E~Left border of "variable" box offset from left border of "PSDU" and "PHY payload" boxes.~Move border.~~X~O | 0~Callaway, Ed~ed.callaway@motorola.com~1-954-723-8341~1-954-608-7537~Motorola~06~Figure 16a~13~~E~Left border of "variable" box offset from left border of "PSDU" and "PHY payload" boxes.~Move border.~~X~O | 0~Callaway, Ed~ed.callaway@motorola.com~1-954-723-8341~1-954-608-7537~Motorola~06~Figure 16a~13~~E~Left border of "variable" box offset from left border of "PSDU" and "PHY payload" boxes.~Move border.~~X~O | 0~Callaway, Ed~ed.callaway@motorola.com~1-954-723-8341~1-954-608-7537~Motorola~06~Figure 16a~13~~E~Left border of "variable" box offset from left border of "PSDU" and "PHY payload" boxes.~Move border.~~X~O | 0~Callaway, Ed~ed.callaway@motorola.com~1-954-723-8341~1-954-608-7537~Motorola~06~Figure 16a~13~~E~Left border of "variable" box offset from left border of "PSDU" and "PHY payload" boxes.~Move border.~~X~O | 0~Callaway, Ed~ed.callaway@motorola.com~1-954-723-8341~1-954-608-7537~Motorola~06~Figure 16a~13~~E~Left border of "variable" box offset from left border of "PSDU" and "PHY payload" boxes.~Move border.~~X~O | 0~Callaway, Ed~ed.callaway@motorola.com~1-954-723-8341~1-954-608-7537~Motorola~06~Figure 16a~13~~E~Left border of "variable" box offset from left border of "PSDU" and "PHY payload" boxes.~Move border.~~X~O | 0~Callaway, Ed~ed.callaway@motorola.com~1-954-723-8341~1-954-608-7537~Motorola~06~Figure 16a~13~~E~Left border of "variable" box offset from left border of "PSDU" and "PHY payload" boxes.~Move border.~~X~O | 0~Callaway, Ed~ed.callaway@motorola.com~1-954-723-8341~1-954-608-7537~Motorola~06~Figure 16a~13~~E~Left border of "variable" box offset from left border of "PSDU" and "PHY payload" boxes.~Move border.~~X~O | 0~Callaway, Ed~ed.callaway@motorola.com~1-954-723-8341~1-954-608-7537~Motorola~06~Figure 16a~13~~E~Left border of "variable" box offset from left border of "PSDU" and "PHY payload" boxes.~Move border.~~X~O | 0~Callaway, Ed~ed.callaway@motorola.com~1-954-723-8341~1-954-608-7537~Motorola~06~Figure 16a~13~~E~Left border of "variable" box offset from left border of "PSDU" and "PHY payload" boxes.~Move border.~~X~O | 0~Callaway, Ed~ed.callaway@motorola.com~1-954-723-8341~1-954-608-7537~Motorola~06~Figure 16a~13~~E~Left border of "variable" box offset from left border of "PSDU" and "PHY payload" boxes.~Move border.~~X~O | 0~Callaway, Ed~ed.callaway@motorola.com~1-954-723-8341~1-954-608-7537~Motorola~06~Figure 16a~13~~E~Left border of "variable" box offset from left border of "PSDU" and "PHY payload" boxes.~Move border.~~X~O | 0~Callaway, Ed~ed.callaway@motorola.com~1-954-723-8341~1-954-608-7537~Motorola~06~Figure 16a~13~~E~Left border of "variable" box offset from left border of "PSDU" and "PHY payload" boxes.~Move border.~~X~O | 0~Callaway, Ed~ed.callaway@motorola.com~1-954-723-8341~1-954-608-7537~Motorola~06~Figure 16a~13~~E~Left border of "variable" box offset from left border of "PSDU" and "PHY payload" boxes.~Move border.~~X~O | 0~Callaway, Ed~ed.callaway@motorola.com~1-954-723-8341~1-954-608-7537~Motorola~06~Figure 16a~13~~E~Left border of "variable" box offset from left border of "PSDU" and "PHY payload" boxes.~Move border.~~X~O | 0~Callaway, Ed~ed.callaway@motorola.com~1-954-723-8341~1-954-608-7537~Motorola~06~Figure 16a~13~~E~Left border of "variable" box offset from left border of "PSDU" and "PHY payload" boxes.~Move border.~~X~O | 0~Callaway, Ed~ed.callaway@motorola.com~1-954-723-8341~1-954-608-7537~Motorola~06~Figure 16a~13~~E~Left border of "variable" box offset from left border of "PSDU" and "PHY payload" boxes.~Move border.~~X~O | 0~Callaway, Ed~ed.callaway@motorola.com~1-954-723-8341~1-954-608-7537~Motorola~06~Figure 16a~13~~E~Left border of "variable" box offset from left border of "PSDU" and "PHY payload" boxes.~Move border.~~X~O | 0~Callaway, Ed~ed.callaway@motorola.com~1-954-723-8341~1-954-608-7537~Motorola~06~Figure 16a~13~~E~Left border of "variable" box offset from left border of "PSDU" and "PHY payload" boxes.~Move border.~~X~O | 0~Callaway, Ed~ed.callaway@motorola.com~1-954-723-8341~1-954-608-7537~Motorola~06~Figure 16a~13~~E~Left border of "variable" box offset from left border of "PSDU" and "PHY payload" boxes.~Move border.~~X~O | 0~Callaway, Ed~ed.callaway@motorola.com~1-954-723-8341~1-954-608-7537~Motorola~06~Figure 16a~13~~E~Left border of "variable" box offset from left border of "PSDU" and "PHY payload" boxes.~Move border.~~X~O | 0~Callaway, Ed~ed.callaway@motorola.com~1-954-723-8341~1-954-608-7537~Motorola~06~Figure 16a~13~~E~Left border of "variable" box offset from left border of "PSDU" and "PHY payload" boxes.~Move border.~~X~O | 0~Callaway, Ed~ed.callaway@motorola.com~1-954-723-8341~1-954-608-7537~Motorola~06~Figure 16a~13~~E~Left border of "variable" box offset from left border of "PSDU" and "PHY payload" boxes.~Move border.~~X~O | 0~Callaway, Ed~ed.callaway@motorola.com~1-954-723-8341~1-954-608-7537~Motorola~06~Figure 16a~13~~E~Left border of "variable" box offset from left border of "PSDU" and "PHY payload" boxes.~Move border.~~X~O | 0~Callaway, Ed~ed.callaway@motorola.com~1-954-723-8341~1-954-608-7537~Motorola~06~Figure 16a~13~~E~Left border of "variable" box offset from left border of "PSDU" and "PHY payload" boxes.~Move border.~~X~O | 0~Callaway, Ed~ed.callaway@motorola.com~1-954-723-8341~1-954-608-7537~Motorola~06~Figure 16a~13~~E~Left border of "variable" box offset from left border of "PSDU" and "PHY payload" boxes.~Move border.~~X~O | 0~Callaway, Ed~ed.callaway@motorola.com~1-954-723-8341~1-954-608-7537~Motorola~06~Figure 16a~13~~E~Left border of "variable" box offset from left border of "PSDU" and "PHY payload" boxes.~Move border.~~X~O | 0~Callaway, Ed~ed.callaway@motorola.com~1-954-723-8341~1-954-608-7537~Motorola~06~Figure 16a~13~~E~Left border of "variable" box offset from left border of "PSDU" and "PHY payload" boxes.~Move border.~~X~O | 0~Callaway, Ed~ed.callaway@motorola.com~1-954-723-8341~1-954-608-7537~Motorola~06~Figure 16a~13~~E~Left border of "variable" box offset from left border of "PSDU" and "PHY payload" boxes.~Move border.~~X~O | 0~Callaway, Ed~ed.callaway@motorola.com~1-954-723-8341~1-954-608-7537~Motorola~06~Figure 16a~13~~E~Left border of "variable" box offset from left border of "PSDU" and "PHY payload" boxes.~Move border.~~X~O | 0~Callaway, Ed~ed.callaway@motorola.com~1-954-723-8341~1-954-608-7537~Motorola~06~Figure 16a~13~~E~Left border of "variable" box offset from left border of "PSDU" and "PHY payload" boxes.~Move border.~~X~O | 0~Callaway, Ed~ed.callaway@motorola.com~1-954-723-8341~1-954-608-7537~Motorola~06~Figure 16a~13~~E~Left border of "variable" box offset from left border of "PSDU" and "PHY payload" boxes.~Move border.~~X~O | 0~Callaway, Ed~ed.callaway@motorola.com~1-954-723-8341~1-954-608-7537~Motorola~06~Figure 16a~13~~E~Left border of "variable" box offset from left border of "PSDU" and "PHY payload" boxes.~Move border.~~X~O | 0~Callaway, Ed~ed.callaway@motorola.com~1-954-723-8341~1-954-608-7537~Motorola~06~Figure 16a~13~~E~Left border of "variable" box offset from left border of "PSDU" and "PHY payload" boxes.~Move border.~~X~O | 0~Callaway, Ed~ed.callaway@motorola.com~1-954-723-8341~1-954-608-7537~Motorola~06~Figure 16a~13~~E~Left border of "variable" box offset from left border of "PSDU" and "PHY payload" boxes.~Move border.~~X~O | 0~Callaway, Ed~ed.callaway@motorola.com~1-954-723-8341~1-954-608-7537~Motorola~06~Figure 16a~13~~E~Left border of "variable" box offset from left border of "PSDU" and "PHY payload" boxes.~Move border.~~X~O | 0~Callaway, Ed~ed.callaway@motorola.com~1-954-723-8341~1-954-608-7537~Motorola~06~Figure 16a~13~~E~Left border of "variable" box offset from left border of "PSDU" and "PHY payload" boxes.~Move border.~~X~O | 0~Callaway, Ed~ed.callaway@motorola.com~1-954-723-8341~1-954-608-7537~Motorola~06~Figure 16a~13~~E~Left border of "variable" box offset from left border of "PSDU" and "PHY payload" boxes.~Move border.~~X~O | 0~Callaway, Ed~ed.callaway@motorola.com~1-954-723-8341~1-954-608-7537~Motorola~06~Figure 16a~13~~E~Left border of "variable" box offset from left border of "PSDU" and "PHY payload" boxes.~Move border.~~X~O | 0~Callaway, Ed~ed.callaway@motorola.com~1-954-723-8341~1-954-608-7537~Motorola~06~Figure 16a~13~~E~Left border of "variable" box offset from left border of "PSDU" and "PHY payload" boxes.~Move border.~~X~O | 0~Callaway, Ed~ed.callaway@motorola.com~1-954-723-8341~1-954-608-7537~Motorola~06~Figure 16a~13~~E~Left border of "variable" box offset from left border of "PSDU" and "PHY payload" boxes.~Move border.~~X~O | 0~Callaway, Ed~ed.callaway@motorola.com~1-954-723-8341~1-954-608-7537~Motorola~06~Figure 16a~13~~E~Left border of "variable" box offset from left border of "PSDU" and "PHY payload" boxes.~Move border.~~X~O | 0~Callaway, Ed~ed.callaway@motorola.com~1-954-723-8341~1-954-608-7537~Motorola~06~Figure 16a~13~~E~Left border of "variable" box offset from left border of "PSDU" and "PHY payload" boxes.~Move border.~~X~O | 0~Callaway, Ed~ed.callaway@motorola.com~1-954-723-8341~1-954-608-7537~Motorola~06~Figure 16a~13~~E~Left border of "variable" box offset from left border of "PSDU" and "PHY payload" boxes.~Move border.~~X~O | 0~Callaway, Ed~ed.callaway@motorola.com~1-954-723-8341~1-954-608-7537~Motorola~06~Figure 16a~13~~E~Left border of "variable" box offset from left border of "PSDU" and "PHY payload" boxes.~Move border.~~X~O | 0~Callaway, Ed~ed.callaway@motorola.com~1-954-723-8341~1-954-608-7537~Motorola~06~Figure 16a~13~~E~Left border of "variable" box offset from left border of "PSDU" and "PHY payload" boxes.~Move border.~~X~O | 0~Callaway, Ed~ed.callaway@motorola.com~1-954-723-8341~1-954-608-7537~Motorola~06~Figure 16a~13~~E~Left border of "variable" box offset from left border of "PSDU" and "PHY payload" boxes.~Move border.~~X~O | 0~Callaway, Ed~ed.callaway@motorola.com~1-954-723-8341~1-954-608-7537~Motorola~06~Figure 16a~13~~E~Left border of "variable" box offset from left border of "PSDU" and "PHY payload" boxes.~Move border.~~X~O | 0~Callaway, Ed~ed.callaway@motorola.com~1-954-723-8341~1-954-608-7537~Motorola~06~Figure 16a~13~~E~Left border of "variable" box offset from left border of "PSDU" and "PHY payload" boxes.~Move border.~~X~O | 0~Callaway, Ed~ed.callaway@motorola.com~1-954-723-8341~1-954-608-7537~Motorola~06~Figure 16a~13~~E~Left border of "variable" box offset from left border of "PSDU" and "PHY payload" boxes.~Move border.~~X~O | 0~Callaway, Ed~ed.callaway@motorola.com~1-954-723-8341~1-954-608-7537~Motorola~06~Figure 16a~13~~E~Left border of "variable" box offset from left border of "PSDU" and "PHY payload" boxes.~Move border.~~X~O | 0~Callaway, Ed~ed.callaway@motorola.com~1-954-723-8341~1-954-608-7537~Motorola~06~Figure 16a~13~~E~Left border of "variable" box offset from left border of "PSDU" and "PHY payload" boxes.~Move border.~~X~O | 0~Callaway, Ed~ed.callaway@motorola.com~1-954-723-8341~1-954-608-7537~Motorola~06~Figure 16a~13~~E~Left border of "variable" box offset from left border of "PSDU" and "PHY payload" boxes.~Move border.~~X~O | 0~Callaway, Ed~ed.callaway@motorola.com~1-954-723-8341~1-954-608-7537~Motorola~06~Figure 16a~13~~E~Left border of "variable" box offset from left border of "PSDU" and "PHY payload" boxes.~Move border.~~X~O | 0~Callaway, Ed~ed.callaway@motorola.com~1-954-723-8341~1-954-608-7537~Motorola~06~Figure 16a~13~~E~Left border of "variable" box offset from left border of "PSDU" and "PHY payload" boxes.~Move border.~~X~O | 0~Callaway, Ed~ed.callaway@motorola.com~1-954-723-8341~1-954-608-7537~Motorola~06~Figure 16a~13~~E~Left border of "variable" box offset from left border of "PSDU" and "PHY payload" boxes.~Move border.~~X~O | 0~Callaway, Ed~ed.callaway@motorola.com~1-954-723-8341~1-954-608-7537~Motorola~06~Figure 16a~13~~E~Left border of "variable" box offset from left border of "PSDU" and "PHY payload" boxes.~Move border.~~X~O | 0~Callaway, Ed~ed.callaway@motorola.com~1-954-723-8341~1-954-608-7537~Motorola~06~Figure 16a~13~~E~Left border of "variable" box offset from left border of "PSDU" and "PHY payload" boxes.~Move border.~~X~O | 0~Callaway, Ed~ed.callaway@motorola.com~1-954-723-8341~1-954-608-7537~Motorola~06~Figure 16a~13~~E~Left border of "variable" box offset from left border of "PSDU" and "PHY payload" boxes.~Move border.~~X~O | 0~Callaway, Ed~ed.callaway@motorola.com~1-954-723-8341~1-954-608-7537~Motorola~06~Figure 16a~13~~E~Left border of "variable" box offset from left border of "PSDU" and "PHY payload" boxes.~Move border.~~X~O | 0~Callaway, Ed~ed.callaway@motorola.com~1-954-723-8341~1-954-608-7537~Motorola~06~Figure 16a~13~~E~Left border of "variable" box offset from left border of "PSDU" and "PHY payload" boxes.~Move border.~~X~O | 0~Callaway, Ed~ed.callaway@motorola.com~1-954-723-8341~1-954-608-7537~Motorola~06~Figure 16a~13~~E~Left border of "variable" box offset from left border of "PSDU" and "PHY payload" boxes.~Move border.~~X~O | 0~Callaway, Ed~ed.callaway@motorola.com~1-954-723-8341~1-954-608-7537~Motorola~06~Figure 16a~13~~E~Left border of "variable" box offset from left border of "PSDU" and "PHY payload" boxes.~Move border.~~X~O | 0~Callaway, Ed~ed.callaway@motorola.com~1-954-723-8341~1-954-608-7537~Motorola~06~Figure 16a~13~~E~Left border of "variable" box offset from left border of "PSDU" and "PHY payload" boxes.~Move border.~~X~O | 0~Callaway, Ed~ed.callaway@motorola.com~1-954-723-8341~1-954-608-7537~Motorola~06~Figure 16a~13~~E~Left border of "variable" box offset from left border of "PSDU" and "PHY payload" boxes.~Move border.~~X~O | 0~Callaway, Ed~ed.callaway@motorola.com~1-954-723-8341~1-954-608-7537~Motorola~06~Figure 16a~13~~E~Left border of "variable" box offset from left border of "PSDU" and "PHY payload" boxes.~Move border.~~X~O | 0~Callaway, Ed~ed.callaway@motorola.com~1-954-723-8341~1-954-608-7537~Motorola~06~Figure 16a~13~~E~Left border of "variable" box offset from left border of "PSDU" and "PHY payload" boxes.~Move border.~~X~O | 0~Callaway, Ed~ed.callaway@motorola.com~1-954-723-8341~1-954-608-7537~Motorola~06~Figure 16a~13~~E~Left border of "variable" box offset from left border of "PSDU" and "PHY payload" boxes.~Move border.~~X~O | 0~Callaway, Ed~ed.callaway@motorola.com~1-954-723-8341~1-954-608-7537~Motorola~06~Figure 16a~13~~E~Left border of "variable" box offset from left border of "PSDU" and "PHY payload" boxes.~Move border.~~X~O | 0~Callaway, Ed~ed.callaway@motorola.com~1-954-723-8341~1-954-608-7537~Motorola~06~Figure 16a~13~~E~Left border of "variable" box offset from left border of "PSDU" and "PHY payload" boxes.~Move border.~~X~O | 0~Callaway, Ed~ed.callaway@motorola.com~1-954-723-8341~1-954-608-7537~Motorola~06~Figure 16a~13~~E~Left border of "variable" box offset from left border of "PSDU" and "PHY payload" boxes.~Move border.~~X~O | 0~Callaway, Ed~ed.callaway@motorola.com~1-954-723-8341~1-954-608-7537~Motorola~06~Figure 16a~13~~E~Left border of "variable" box offset from left border of "PSDU" and "PHY payload" boxes.~Move border.~~X~O | 0~Callaway, Ed~ed.callaway@motorola.com~1-954-723-8341~1-954-608-7537~Motorola~06~Figure 16a~13~~E~Left border of "variable" box offset from left border of "PSDU" and "PHY payload" boxes.~Move border.~~X~O | 0~Callaway, Ed~ed.callaway@motorola.com~1-954-723-8341~1-954-608-7537~Motorola~06~Figure 16a~13~~E~Left border of "variable" box offset from left border of "PSDU" and "PHY payload" boxes.~Move border.~~X~O | 0~Callaway, Ed~ed.callaway@motorola.com~1-954-723-8341~1-954-608-7537~Motorola~06~Figure 16a~13~~E~Left border of "variable" box offset from left border of "PSDU" and "PHY payload" boxes.~Move border.~~X~O | 0~Callaway, Ed~ed.callaway@motorola.com~1-954-723-8341~1-954-608-7537~Motorola~06~Figure 16a~13~~E~Left border of "variable" box offset from left border of "PSDU" and "PHY payload" boxes.~Move border.~~X~O | 0~Callaway, Ed~ed.callaway@motorola.com~1-954-723-8341~1-954-608-7537~Motorola~06~Figure 16a~13~~E~Left border of "variable" box offset from left border of "PSDU" and "PHY payload" boxes.~Move border.~~X~O | 0~Callaway, Ed~ed.callaway@motorola.com~1-954-723-8341~1-954-608-7537~Motorola~06~Figure 16a~13~~E~Left border of "variable" box offset from left border of "PSDU" and "PHY payload" boxes.~Move border.~~X~O | 0~Callaway, Ed~ed.callaway@motorola.com~1-954-723-8341~1-954-608-7537~Motorola~06~Figure 16a~13~~E~Left border of "variable" box offset from left border of "PSDU" and "PHY payload" boxes.~Move border.~~X~O | 0~Callaway, Ed~ed.callaway@motorola.com~1-954-723-8341~1-954-608-7537~Motorola~06~Figure 16a~13~~E~Left border of "variable" box offset from left border of "PSDU" and "PHY payload" boxes.~Move border.~~X~O | 0~Callaway, Ed~ed.callaway@motorola.com~1-954-723-8341~1-954-608-7537~Motorola~06~Figure 16a~13~~E~Left border of "variable" box offset from left border of "PSDU" and "PHY payload" boxes.~Move border.~~X~O | 0~Callaway, Ed~ed.callaway@motorola.com~1-954-723-8341~1-954-608-7537~Motorola~06~Figure 16a~13~~E~Left border of "variable" box offset from left border of "PSDU" and "PHY payload" boxes.~Move border.~~X~O | 0~Callaway, Ed~ed.callaway@motorola.com~1-954-723-8341~1-954-608-7537~Motorola~06~Figure 16a~13~~E~Left border of "variable" box offset from left border of "PSDU" and "PHY payload" boxes.~Move border.~~X~O | 0~Callaway, Ed~ed.callaway@motorola.com~1-954-723-8341~1-954-608-7537~Motorola~06~Figure 16a~13~~E~Left border of "variable" box offset from left border of "PSDU" and "PHY payload" boxes.~Move border.~~X~O | 0~Callaway, Ed~ed.callaway@motorola.com~1-954-723-8341~1-954-608-7537~Motorola~06~Figure 16a~13~~E~Left border of "variable" box offset from left border of "PSDU" and "PHY payload" boxes.~Move border.~~X~O | 0~Callaway, Ed~ed.callaway@motorola.com~1-954-723-8341~1-954-608-7537~Motorola~06~Figure 16a~13~~E~Left border of "variable" box offset from left border of "PSDU" and "PHY payload" boxes.~Move border.~~X~O | 0~Callaway, Ed~ed.callaway@motorola.com~1-954-723-8341~1-954-608-7537~Motorola~06~Figure 16a~13~~E~Left border of "variable" box offset from left border of "PSDU" and "PHY payload" boxes.~Move border.~~X~O | 0~Callaway, Ed~ed.callaway@motorola.com~1-954-723-8341~1-954-608-7537~Motorola~06~Figure 16a~13~~E~Left border of "variable" box offset from left border of "PSDU" and "PHY payload" boxes.~Move border.~~X~O | 0~Callaway, Ed~ed.callaway@motorola.com~1-954-723-8341~1-954-608-7537~Motorola~06~Figure 16a~13~~E~Left border of "variable" box offset from left border of "PSDU" and "PHY payload" boxes.~Move border.~~X~O | 0~Callaway, Ed~ed.callaway@motorola.com~1-954-723-8341~1-954-608-7537~Motorola~06~Figure 16a~13~~E~Left border of "variable" box offset from left border of "PSDU" and "PHY payload" boxes.~Move border.~~X~O | 0~Callaway, Ed~ed.callaway@motorola.com~1-954-723-8341~1-954-608-7537~Motorola~06~Figure 16a~13~~E~Left border of "variable" box offset from left border of "PSDU" and "PHY payload" boxes.~Move border.~~X~O | 0~Callaway, Ed~ed.callaway@motorola.com~1-954-723-8341~1-954-608-7537~Motorola~06~Figure 16a~13~~E~Left border of "variable" box offset from left border of "PSDU" and "PHY payload" boxes.~Move border.~~X~O | 0~Callaway, Ed~ed.callaway@motorola.com~1-954-723-8341~1-954-608-7537~Motorola~06~Figure 16a~13~~E~Left border of "variable" box offset from left border of "PSDU" and "PHY payload" boxes.~Move border.~~X~O | 0~Callaway, Ed~ed.callaway@motorola.com~1-954-723-8341~1-954-608-7537~Motorola~06~Figure 16a~13~~E~Left border of "variable" box offset from left border of "PSDU" and "PHY payload" boxes.~Move border.~~X~O | 0~Callaway, Ed~ed.callaway@motorola.com~1-954-723-8341~1-954-608-7537~Motorola~06~Figure 16a~13~~E~Left border of "variable" box offset from left border of "PSDU" and "PHY payload" boxes.~Move border.~~X~O | 0~Callaway, Ed~ed.callaway@motorola.com~1-954-723-8341~1-954-608-7537~Motorola~06~Figure 16a~13~~E~Left border of "variable" box offset from left border of "PSDU" and "PHY payload" boxes.~Move border.~~X~O | 0~Callaway, Ed~ed.callaway@motorola.com~1-954-723-8341~1-954-608-7537~Motorola~06~Figure 16a~13~~E~Left border of "variable" box offset from left border of "PSDU" and "PHY payload" boxes.~Move border.~~X~O | 0~Callaway, Ed~ed.callaway@motorola.com~1-954-723-8341~1-954-608-7537~Motorola~06~Figure 16a~13~~E~Left border of "variable" box offset from left border of "PSDU" and "PHY payload" boxes.~Move border.~~X~O | 0~Callaway, Ed~ed.callaway@motorola.com~1-954-723-8341~1-954-608-7537~Motorola~06~Figure 16a~13~~E~Left border of "variable" box offset from left border of "PSDU" and "PHY payload" boxes.~Move border.~~X~O | 0~Callaway, Ed~ed.callaway@motorola.com~1-954-723-8341~1-954-608-7537~Motorola~06~Figure 16a~13~~E~Left border of "variable" box offset from left border of "PSDU" and "PHY payload" boxes.~Move border.~~X~O | 0~Callaway, Ed~ed.callaway@motorola.com~1-954-723-8341~1-954-608-7537~Motorola~06~Figure 16a~13~~E~Left border of "variable" box offset from left border of "PSDU" and "PHY payload" boxes.~Move border.~~X~O | 0~Callaway, Ed~ed.callaway@motorola.com~1-954-723-8341~1-954-608-7537~Motorola~06~Figure 16a~13~~E~Left border of "variable" box offset from left border of "PSDU" and "PHY payload" boxes.~Move border.~~X~O | 0~Callaway, Ed~ed.callaway@motorola.com~1-954-723-8341~1-954-608-7537~Motorola~06~Figure 16a~13~~E~Left border of "variable" box offset from left border of "PSDU" and "PHY payload" boxes.~Move border.~~X~O | 0~Callaway, Ed~ed.callaway@motorola.com~1-954-723-8341~1-954-608-7537~Motorola~06~Figure 16a~13~~E~Left border of "variable" box offset from left border of "PSDU" and "PHY payload" boxes.~Move border.~~X~O | 0~Callaway, Ed~ed.callaway@motorola.com~1-954-723-8341~1-954-608-7537~Motorola~06~Figure 16a~13~~E~Left border of "variable" box offset from left border of "PSDU" and "PHY payload" boxes.~Move border.~~X~O | 0~Callaway, Ed~ed.callaway@motorola.com~1-954-723-8341~1-954-608-7537~Motorola~06~Figure 16a~13~~E~Left border of "variable" box offset from left border of "PSDU" and "PHY payload" boxes.~Move border.~~X~O | 0~Callaway, Ed~ed.callaway@motorola.com~1-954-723-8341~1-954-608-7537~Motorola~06~Figure 16a~13~~E~Left border of "variable" box offset from left border of "PSDU" and "PHY payload" boxes.~Move border.~~X~O | 0~Callaway, Ed~ed.callaway@motorola.com~1-954-723-8341~1-954-608-7537~Motorola~06~Figure 16a~13~~E~Left border of "variable" box offset from left border of "PSDU" and "PHY payload" boxes.~Move border.~~X~O | 0~Callaway, Ed~ed.callaway@motorola.com~1-954-723-8341~1-954-608-7537~Motorola~06~Figure 16a~13~~E~Left border of "variable" box offset from left border of "PSDU" and "PHY payload" boxes.~Move border.~~X~O | 0~Callaway, Ed~ed.callaway@motorola.com~1-954-723-8341~1-954-608-7537~Motorola~06~Figure 16a~13~~E~Left border of "variable" box offset from left border of "PSDU" and "PHY payload" boxes.~Move border.~~X~O | 0~Callaway, Ed~ed.callaway@motorola.com~1-954-723-8341~1-954-608-7537~Motorola~06~Figure 16a~13~~E~Left border of "variable" box offset from left border of "PSDU" and "PHY payload" boxes.~Move border.~~X~O | 0~Callaway, Ed~ed.callaway@motorola.com~1-954-723-8341~1-954-608-7537~Motorola~06~Figure 16a~13~~E~Left border of "variable" box offset from left border of "PSDU" and "PHY payload" boxes.~Move border.~~X~O | 0~Callaway, Ed~ed.callaway@motorola.com~1-954-723-8341~1-954-608-7537~Motorola~06~Figure 16a~13~~E~Left border of "variable" box offset from left border of "PSDU" and "PHY payload" boxes.~Move border.~~X~O | 0~Callaway, Ed~ed.callaway@motorola.com~1-954-723-8341~1-954-608-7537~Motorola~06~Figure 16a~13~~E~Left border of "variable" box offset from left border of "PSDU" and "PHY payload" boxes.~Move border.~~X~O | 0~Callaway, Ed~ed.callaway@motorola.com~1-954-723-8341~1-954-608-7537~Motorola~06~Figure 16a~13~~E~Left border of "variable" box offset from left border of "PSDU" and "PHY payload" boxes.~Move border.~~X~O | 0~Callaway, Ed~ed.callaway@motorola.com~1-954-723-8341~1-954-608-7537~Motorola~06~Figure 16a~13~~E~Left border of "variable" box offset from left border of "PSDU" and "PHY payload" boxes.~Move border.~~X~O | 0~Callaway, Ed~ed.callaway@motorola.com~1-954-723-8341~1-954-608-7537~Motorola~06~Figure 16a~13~~E~Left border of "variable" box offset from left border of "PSDU" and "PHY payload" boxes.~Move border.~~X~O | 0~Callaway, Ed~ed.callaway@motorola.com~1-954-723-8341~1-954-608-7537~Motorola~06~Figure 16a~13~~E~Left border of "variable" box offset from left border of "PSDU" and "PHY payload" boxes.~Move border.~~X~O | 0~Callaway, Ed~ed.callaway@motorola.com~1-954-723-8341~1-954-608-7537~Motorola~06~Figure 16a~13~~E~Left border of "variable" box offset from left border of "PSDU" and "PHY payload" boxes.~Move border.~~X~O | 0~Callaway, Ed~ed.callaway@motorola.com~1-954-723-8341~1-954-608-7537~Motorola~06~Figure 16a~13~~E~Left border of "variable" box offset from left border of "PSDU" and "PHY payload" boxes.~Move border.~~X~O | 0~Callaway, Ed~ed.callaway@motorola.com~1-954-723-8341~1-954-608-7537~Motorola~06~Figure 16a~13~~E~Left border of "variable" box offset from left border of "PSDU" and "PHY payload" boxes.~Move border.~~X~O | 0~Callaway, Ed~ed.callaway@motorola.com~1-954-723-8341~1-954-608-7537~Motorola~06~Figure 16a~13~~E~Left border of "variable" box offset from left border of "PSDU" and "PHY payload" boxes.~Move border.~~X~O | 0~Callaway, Ed~ed.callaway@motorola.com~1-954-723-8341~1-954-608-7537~Motorola~06~Figure 16a~13~~E~Left border of "variable" box offset from left border of "PSDU" and "PHY payload" boxes.~Move border.~~X~O | 0~Callaway, Ed~ed.callaway@motorola.com~1-954-723-8341~1-954-608-7537~Motorola~06~Figure 16a~13~~E~Left border of "variable" box offset from left border of "PSDU" and "PHY payload" boxes.~Move border.~~X~O | 0~Callaway, Ed~ed.callaway@motorola.com~1-954-723-8341~1-954-608-7537~Motorola~06~Figure 16a~13~~E~Left border of "variable" box offset from left border of "PSDU" and "PHY payload" boxes.~Move border.~~X~O | 0~Callaway, Ed~ed.callaway@motorola.com~1-954-723-8341~1-954-608-7537~Motorola~06~Figure 16a~13~~E~Left border of "variable" box offset from left border of "PSDU" and "PHY payload" boxes.~Move border.~~X~O
Callaway, Ed | Motorola | 6 | Table 18a | 13 |  | E | Note following the table needs a period at its end. | Add period. |  |  |  | 0~Callaway, Ed~ed.callaway@motorola.com~1-954-723-8341~1-954-608-7537~Motorola~06~Table 18a~13~~E~Note following the table needs a period at its end.~Add period.~~X~O | 0~Callaway, Ed~ed.callaway@motorola.com~1-954-723-8341~1-954-608-7537~Motorola~06~Table 18a~13~~E~Note following the table needs a period at its end.~Add period.~~X~O | 0~Callaway, Ed~ed.callaway@motorola.com~1-954-723-8341~1-954-608-7537~Motorola~06~Table 18a~13~~E~Note following the table needs a period at its end.~Add period.~~X~O | 0~Callaway, Ed~ed.callaway@motorola.com~1-954-723-8341~1-954-608-7537~Motorola~06~Table 18a~13~~E~Note following the table needs a period at its end.~Add period.~~X~O | 0~Callaway, Ed~ed.callaway@motorola.com~1-954-723-8341~1-954-608-7537~Motorola~06~Table 18a~13~~E~Note following the table needs a period at its end.~Add period.~~X~O | 0~Callaway, Ed~ed.callaway@motorola.com~1-954-723-8341~1-954-608-7537~Motorola~06~Table 18a~13~~E~Note following the table needs a period at its end.~Add period.~~X~O | 0~Callaway, Ed~ed.callaway@motorola.com~1-954-723-8341~1-954-608-7537~Motorola~06~Table 18a~13~~E~Note following the table needs a period at its end.~Add period.~~X~O | 0~Callaway, Ed~ed.callaway@motorola.com~1-954-723-8341~1-954-608-7537~Motorola~06~Table 18a~13~~E~Note following the table needs a period at its end.~Add period.~~X~O | 0~Callaway, Ed~ed.callaway@motorola.com~1-954-723-8341~1-954-608-7537~Motorola~06~Table 18a~13~~E~Note following the table needs a period at its end.~Add period.~~X~O | 0~Callaway, Ed~ed.callaway@motorola.com~1-954-723-8341~1-954-608-7537~Motorola~06~Table 18a~13~~E~Note following the table needs a period at its end.~Add period.~~X~O | 0~Callaway, Ed~ed.callaway@motorola.com~1-954-723-8341~1-954-608-7537~Motorola~06~Table 18a~13~~E~Note following the table needs a period at its end.~Add period.~~X~O | 0~Callaway, Ed~ed.callaway@motorola.com~1-954-723-8341~1-954-608-7537~Motorola~06~Table 18a~13~~E~Note following the table needs a period at its end.~Add period.~~X~O | 0~Callaway, Ed~ed.callaway@motorola.com~1-954-723-8341~1-954-608-7537~Motorola~06~Table 18a~13~~E~Note following the table needs a period at its end.~Add period.~~X~O | 0~Callaway, Ed~ed.callaway@motorola.com~1-954-723-8341~1-954-608-7537~Motorola~06~Table 18a~13~~E~Note following the table needs a period at its end.~Add period.~~X~O | 0~Callaway, Ed~ed.callaway@motorola.com~1-954-723-8341~1-954-608-7537~Motorola~06~Table 18a~13~~E~Note following the table needs a period at its end.~Add period.~~X~O | 0~Callaway, Ed~ed.callaway@motorola.com~1-954-723-8341~1-954-608-7537~Motorola~06~Table 18a~13~~E~Note following the table needs a period at its end.~Add period.~~X~O | 0~Callaway, Ed~ed.callaway@motorola.com~1-954-723-8341~1-954-608-7537~Motorola~06~Table 18a~13~~E~Note following the table needs a period at its end.~Add period.~~X~O | 0~Callaway, Ed~ed.callaway@motorola.com~1-954-723-8341~1-954-608-7537~Motorola~06~Table 18a~13~~E~Note following the table needs a period at its end.~Add period.~~X~O | 0~Callaway, Ed~ed.callaway@motorola.com~1-954-723-8341~1-954-608-7537~Motorola~06~Table 18a~13~~E~Note following the table needs a period at its end.~Add period.~~X~O | 0~Callaway, Ed~ed.callaway@motorola.com~1-954-723-8341~1-954-608-7537~Motorola~06~Table 18a~13~~E~Note following the table needs a period at its end.~Add period.~~X~O | 0~Callaway, Ed~ed.callaway@motorola.com~1-954-723-8341~1-954-608-7537~Motorola~06~Table 18a~13~~E~Note following the table needs a period at its end.~Add period.~~X~O | 0~Callaway, Ed~ed.callaway@motorola.com~1-954-723-8341~1-954-608-7537~Motorola~06~Table 18a~13~~E~Note following the table needs a period at its end.~Add period.~~X~O | 0~Callaway, Ed~ed.callaway@motorola.com~1-954-723-8341~1-954-608-7537~Motorola~06~Table 18a~13~~E~Note following the table needs a period at its end.~Add period.~~X~O | 0~Callaway, Ed~ed.callaway@motorola.com~1-954-723-8341~1-954-608-7537~Motorola~06~Table 18a~13~~E~Note following the table needs a period at its end.~Add period.~~X~O | 0~Callaway, Ed~ed.callaway@motorola.com~1-954-723-8341~1-954-608-7537~Motorola~06~Table 18a~13~~E~Note following the table needs a period at its end.~Add period.~~X~O | 0~Callaway, Ed~ed.callaway@motorola.com~1-954-723-8341~1-954-608-7537~Motorola~06~Table 18a~13~~E~Note following the table needs a period at its end.~Add period.~~X~O | 0~Callaway, Ed~ed.callaway@motorola.com~1-954-723-8341~1-954-608-7537~Motorola~06~Table 18a~13~~E~Note following the table needs a period at its end.~Add period.~~X~O | 0~Callaway, Ed~ed.callaway@motorola.com~1-954-723-8341~1-954-608-7537~Motorola~06~Table 18a~13~~E~Note following the table needs a period at its end.~Add period.~~X~O | 0~Callaway, Ed~ed.callaway@motorola.com~1-954-723-8341~1-954-608-7537~Motorola~06~Table 18a~13~~E~Note following the table needs a period at its end.~Add period.~~X~O | 0~Callaway, Ed~ed.callaway@motorola.com~1-954-723-8341~1-954-608-7537~Motorola~06~Table 18a~13~~E~Note following the table needs a period at its end.~Add period.~~X~O | 0~Callaway, Ed~ed.callaway@motorola.com~1-954-723-8341~1-954-608-7537~Motorola~06~Table 18a~13~~E~Note following the table needs a period at its end.~Add period.~~X~O | 0~Callaway, Ed~ed.callaway@motorola.com~1-954-723-8341~1-954-608-7537~Motorola~06~Table 18a~13~~E~Note following the table needs a period at its end.~Add period.~~X~O | 0~Callaway, Ed~ed.callaway@motorola.com~1-954-723-8341~1-954-608-7537~Motorola~06~Table 18a~13~~E~Note following the table needs a period at its end.~Add period.~~X~O | 0~Callaway, Ed~ed.callaway@motorola.com~1-954-723-8341~1-954-608-7537~Motorola~06~Table 18a~13~~E~Note following the table needs a period at its end.~Add period.~~X~O | 0~Callaway, Ed~ed.callaway@motorola.com~1-954-723-8341~1-954-608-7537~Motorola~06~Table 18a~13~~E~Note following the table needs a period at its end.~Add period.~~X~O | 0~Callaway, Ed~ed.callaway@motorola.com~1-954-723-8341~1-954-608-7537~Motorola~06~Table 18a~13~~E~Note following the table needs a period at its end.~Add period.~~X~O | 0~Callaway, Ed~ed.callaway@motorola.com~1-954-723-8341~1-954-608-7537~Motorola~06~Table 18a~13~~E~Note following the table needs a period at its end.~Add period.~~X~O | 0~Callaway, Ed~ed.callaway@motorola.com~1-954-723-8341~1-954-608-7537~Motorola~06~Table 18a~13~~E~Note following the table needs a period at its end.~Add period.~~X~O | 0~Callaway, Ed~ed.callaway@motorola.com~1-954-723-8341~1-954-608-7537~Motorola~06~Table 18a~13~~E~Note following the table needs a period at its end.~Add period.~~X~O | 0~Callaway, Ed~ed.callaway@motorola.com~1-954-723-8341~1-954-608-7537~Motorola~06~Table 18a~13~~E~Note following the table needs a period at its end.~Add period.~~X~O | 0~Callaway, Ed~ed.callaway@motorola.com~1-954-723-8341~1-954-608-7537~Motorola~06~Table 18a~13~~E~Note following the table needs a period at its end.~Add period.~~X~O | 0~Callaway, Ed~ed.callaway@motorola.com~1-954-723-8341~1-954-608-7537~Motorola~06~Table 18a~13~~E~Note following the table needs a period at its end.~Add period.~~X~O | 0~Callaway, Ed~ed.callaway@motorola.com~1-954-723-8341~1-954-608-7537~Motorola~06~Table 18a~13~~E~Note following the table needs a period at its end.~Add period.~~X~O | 0~Callaway, Ed~ed.callaway@motorola.com~1-954-723-8341~1-954-608-7537~Motorola~06~Table 18a~13~~E~Note following the table needs a period at its end.~Add period.~~X~O | 0~Callaway, Ed~ed.callaway@motorola.com~1-954-723-8341~1-954-608-7537~Motorola~06~Table 18a~13~~E~Note following the table needs a period at its end.~Add period.~~X~O | 0~Callaway, Ed~ed.callaway@motorola.com~1-954-723-8341~1-954-608-7537~Motorola~06~Table 18a~13~~E~Note following the table needs a period at its end.~Add period.~~X~O | 0~Callaway, Ed~ed.callaway@motorola.com~1-954-723-8341~1-954-608-7537~Motorola~06~Table 18a~13~~E~Note following the table needs a period at its end.~Add period.~~X~O | 0~Callaway, Ed~ed.callaway@motorola.com~1-954-723-8341~1-954-608-7537~Motorola~06~Table 18a~13~~E~Note following the table needs a period at its end.~Add period.~~X~O | 0~Callaway, Ed~ed.callaway@motorola.com~1-954-723-8341~1-954-608-7537~Motorola~06~Table 18a~13~~E~Note following the table needs a period at its end.~Add period.~~X~O | 0~Callaway, Ed~ed.callaway@motorola.com~1-954-723-8341~1-954-608-7537~Motorola~06~Table 18a~13~~E~Note following the table needs a period at its end.~Add period.~~X~O | 0~Callaway, Ed~ed.callaway@motorola.com~1-954-723-8341~1-954-608-7537~Motorola~06~Table 18a~13~~E~Note following the table needs a period at its end.~Add period.~~X~O | 0~Callaway, Ed~ed.callaway@motorola.com~1-954-723-8341~1-954-608-7537~Motorola~06~Table 18a~13~~E~Note following the table needs a period at its end.~Add period.~~X~O | 0~Callaway, Ed~ed.callaway@motorola.com~1-954-723-8341~1-954-608-7537~Motorola~06~Table 18a~13~~E~Note following the table needs a period at its end.~Add period.~~X~O | 0~Callaway, Ed~ed.callaway@motorola.com~1-954-723-8341~1-954-608-7537~Motorola~06~Table 18a~13~~E~Note following the table needs a period at its end.~Add period.~~X~O | 0~Callaway, Ed~ed.callaway@motorola.com~1-954-723-8341~1-954-608-7537~Motorola~06~Table 18a~13~~E~Note following the table needs a period at its end.~Add period.~~X~O | 0~Callaway, Ed~ed.callaway@motorola.com~1-954-723-8341~1-954-608-7537~Motorola~06~Table 18a~13~~E~Note following the table needs a period at its end.~Add period.~~X~O | 0~Callaway, Ed~ed.callaway@motorola.com~1-954-723-8341~1-954-608-7537~Motorola~06~Table 18a~13~~E~Note following the table needs a period at its end.~Add period.~~X~O | 0~Callaway, Ed~ed.callaway@motorola.com~1-954-723-8341~1-954-608-7537~Motorola~06~Table 18a~13~~E~Note following the table needs a period at its end.~Add period.~~X~O | 0~Callaway, Ed~ed.callaway@motorola.com~1-954-723-8341~1-954-608-7537~Motorola~06~Table 18a~13~~E~Note following the table needs a period at its end.~Add period.~~X~O | 0~Callaway, Ed~ed.callaway@motorola.com~1-954-723-8341~1-954-608-7537~Motorola~06~Table 18a~13~~E~Note following the table needs a period at its end.~Add period.~~X~O | 0~Callaway, Ed~ed.callaway@motorola.com~1-954-723-8341~1-954-608-7537~Motorola~06~Table 18a~13~~E~Note following the table needs a period at its end.~Add period.~~X~O | 0~Callaway, Ed~ed.callaway@motorola.com~1-954-723-8341~1-954-608-7537~Motorola~06~Table 18a~13~~E~Note following the table needs a period at its end.~Add period.~~X~O | 0~Callaway, Ed~ed.callaway@motorola.com~1-954-723-8341~1-954-608-7537~Motorola~06~Table 18a~13~~E~Note following the table needs a period at its end.~Add period.~~X~O | 0~Callaway, Ed~ed.callaway@motorola.com~1-954-723-8341~1-954-608-7537~Motorola~06~Table 18a~13~~E~Note following the table needs a period at its end.~Add period.~~X~O | 0~Callaway, Ed~ed.callaway@motorola.com~1-954-723-8341~1-954-608-7537~Motorola~06~Table 18a~13~~E~Note following the table needs a period at its end.~Add period.~~X~O | 0~Callaway, Ed~ed.callaway@motorola.com~1-954-723-8341~1-954-608-7537~Motorola~06~Table 18a~13~~E~Note following the table needs a period at its end.~Add period.~~X~O | 0~Callaway, Ed~ed.callaway@motorola.com~1-954-723-8341~1-954-608-7537~Motorola~06~Table 18a~13~~E~Note following the table needs a period at its end.~Add period.~~X~O | 0~Callaway, Ed~ed.callaway@motorola.com~1-954-723-8341~1-954-608-7537~Motorola~06~Table 18a~13~~E~Note following the table needs a period at its end.~Add period.~~X~O | 0~Callaway, Ed~ed.callaway@motorola.com~1-954-723-8341~1-954-608-7537~Motorola~06~Table 18a~13~~E~Note following the table needs a period at its end.~Add period.~~X~O | 0~Callaway, Ed~ed.callaway@motorola.com~1-954-723-8341~1-954-608-7537~Motorola~06~Table 18a~13~~E~Note following the table needs a period at its end.~Add period.~~X~O | 0~Callaway, Ed~ed.callaway@motorola.com~1-954-723-8341~1-954-608-7537~Motorola~06~Table 18a~13~~E~Note following the table needs a period at its end.~Add period.~~X~O | 0~Callaway, Ed~ed.callaway@motorola.com~1-954-723-8341~1-954-608-7537~Motorola~06~Table 18a~13~~E~Note following the table needs a period at its end.~Add period.~~X~O | 0~Callaway, Ed~ed.callaway@motorola.com~1-954-723-8341~1-954-608-7537~Motorola~06~Table 18a~13~~E~Note following the table needs a period at its end.~Add period.~~X~O | 0~Callaway, Ed~ed.callaway@motorola.com~1-954-723-8341~1-954-608-7537~Motorola~06~Table 18a~13~~E~Note following the table needs a period at its end.~Add period.~~X~O | 0~Callaway, Ed~ed.callaway@motorola.com~1-954-723-8341~1-954-608-7537~Motorola~06~Table 18a~13~~E~Note following the table needs a period at its end.~Add period.~~X~O | 0~Callaway, Ed~ed.callaway@motorola.com~1-954-723-8341~1-954-608-7537~Motorola~06~Table 18a~13~~E~Note following the table needs a period at its end.~Add period.~~X~O | 0~Callaway, Ed~ed.callaway@motorola.com~1-954-723-8341~1-954-608-7537~Motorola~06~Table 18a~13~~E~Note following the table needs a period at its end.~Add period.~~X~O | 0~Callaway, Ed~ed.callaway@motorola.com~1-954-723-8341~1-954-608-7537~Motorola~06~Table 18a~13~~E~Note following the table needs a period at its end.~Add period.~~X~O | 0~Callaway, Ed~ed.callaway@motorola.com~1-954-723-8341~1-954-608-7537~Motorola~06~Table 18a~13~~E~Note following the table needs a period at its end.~Add period.~~X~O | 0~Callaway, Ed~ed.callaway@motorola.com~1-954-723-8341~1-954-608-7537~Motorola~06~Table 18a~13~~E~Note following the table needs a period at its end.~Add period.~~X~O | 0~Callaway, Ed~ed.callaway@motorola.com~1-954-723-8341~1-954-608-7537~Motorola~06~Table 18a~13~~E~Note following the table needs a period at its end.~Add period.~~X~O | 0~Callaway, Ed~ed.callaway@motorola.com~1-954-723-8341~1-954-608-7537~Motorola~06~Table 18a~13~~E~Note following the table needs a period at its end.~Add period.~~X~O | 0~Callaway, Ed~ed.callaway@motorola.com~1-954-723-8341~1-954-608-7537~Motorola~06~Table 18a~13~~E~Note following the table needs a period at its end.~Add period.~~X~O | 0~Callaway, Ed~ed.callaway@motorola.com~1-954-723-8341~1-954-608-7537~Motorola~06~Table 18a~13~~E~Note following the table needs a period at its end.~Add period.~~X~O | 0~Callaway, Ed~ed.callaway@motorola.com~1-954-723-8341~1-954-608-7537~Motorola~06~Table 18a~13~~E~Note following the table needs a period at its end.~Add period.~~X~O | 0~Callaway, Ed~ed.callaway@motorola.com~1-954-723-8341~1-954-608-7537~Motorola~06~Table 18a~13~~E~Note following the table needs a period at its end.~Add period.~~X~O | 0~Callaway, Ed~ed.callaway@motorola.com~1-954-723-8341~1-954-608-7537~Motorola~06~Table 18a~13~~E~Note following the table needs a period at its end.~Add period.~~X~O | 0~Callaway, Ed~ed.callaway@motorola.com~1-954-723-8341~1-954-608-7537~Motorola~06~Table 18a~13~~E~Note following the table needs a period at its end.~Add period.~~X~O | 0~Callaway, Ed~ed.callaway@motorola.com~1-954-723-8341~1-954-608-7537~Motorola~06~Table 18a~13~~E~Note following the table needs a period at its end.~Add period.~~X~O | 0~Callaway, Ed~ed.callaway@motorola.com~1-954-723-8341~1-954-608-7537~Motorola~06~Table 18a~13~~E~Note following the table needs a period at its end.~Add period.~~X~O | 0~Callaway, Ed~ed.callaway@motorola.com~1-954-723-8341~1-954-608-7537~Motorola~06~Table 18a~13~~E~Note following the table needs a period at its end.~Add period.~~X~O | 0~Callaway, Ed~ed.callaway@motorola.com~1-954-723-8341~1-954-608-7537~Motorola~06~Table 18a~13~~E~Note following the table needs a period at its end.~Add period.~~X~O | 0~Callaway, Ed~ed.callaway@motorola.com~1-954-723-8341~1-954-608-7537~Motorola~06~Table 18a~13~~E~Note following the table needs a period at its end.~Add period.~~X~O | 0~Callaway, Ed~ed.callaway@motorola.com~1-954-723-8341~1-954-608-7537~Motorola~06~Table 18a~13~~E~Note following the table needs a period at its end.~Add period.~~X~O | 0~Callaway, Ed~ed.callaway@motorola.com~1-954-723-8341~1-954-608-7537~Motorola~06~Table 18a~13~~E~Note following the table needs a period at its end.~Add period.~~X~O | 0~Callaway, Ed~ed.callaway@motorola.com~1-954-723-8341~1-954-608-7537~Motorola~06~Table 18a~13~~E~Note following the table needs a period at its end.~Add period.~~X~O | 0~Callaway, Ed~ed.callaway@motorola.com~1-954-723-8341~1-954-608-7537~Motorola~06~Table 18a~13~~E~Note following the table needs a period at its end.~Add period.~~X~O | 0~Callaway, Ed~ed.callaway@motorola.com~1-954-723-8341~1-954-608-7537~Motorola~06~Table 18a~13~~E~Note following the table needs a period at its end.~Add period.~~X~O | 0~Callaway, Ed~ed.callaway@motorola.com~1-954-723-8341~1-954-608-7537~Motorola~06~Table 18a~13~~E~Note following the table needs a period at its end.~Add period.~~X~O | 0~Callaway, Ed~ed.callaway@motorola.com~1-954-723-8341~1-954-608-7537~Motorola~06~Table 18a~13~~E~Note following the table needs a period at its end.~Add period.~~X~O | 0~Callaway, Ed~ed.callaway@motorola.com~1-954-723-8341~1-954-608-7537~Motorola~06~Table 18a~13~~E~Note following the table needs a period at its end.~Add period.~~X~O | 0~Callaway, Ed~ed.callaway@motorola.com~1-954-723-8341~1-954-608-7537~Motorola~06~Table 18a~13~~E~Note following the table needs a period at its end.~Add period.~~X~O | 0~Callaway, Ed~ed.callaway@motorola.com~1-954-723-8341~1-954-608-7537~Motorola~06~Table 18a~13~~E~Note following the table needs a period at its end.~Add period.~~X~O | 0~Callaway, Ed~ed.callaway@motorola.com~1-954-723-8341~1-954-608-7537~Motorola~06~Table 18a~13~~E~Note following the table needs a period at its end.~Add period.~~X~O | 0~Callaway, Ed~ed.callaway@motorola.com~1-954-723-8341~1-954-608-7537~Motorola~06~Table 18a~13~~E~Note following the table needs a period at its end.~Add period.~~X~O | 0~Callaway, Ed~ed.callaway@motorola.com~1-954-723-8341~1-954-608-7537~Motorola~06~Table 18a~13~~E~Note following the table needs a period at its end.~Add period.~~X~O | 0~Callaway, Ed~ed.callaway@motorola.com~1-954-723-8341~1-954-608-7537~Motorola~06~Table 18a~13~~E~Note following the table needs a period at its end.~Add period.~~X~O | 0~Callaway, Ed~ed.callaway@motorola.com~1-954-723-8341~1-954-608-7537~Motorola~06~Table 18a~13~~E~Note following the table needs a period at its end.~Add period.~~X~O | 0~Callaway, Ed~ed.callaway@motorola.com~1-954-723-8341~1-954-608-7537~Motorola~06~Table 18a~13~~E~Note following the table needs a period at its end.~Add period.~~X~O | 0~Callaway, Ed~ed.callaway@motorola.com~1-954-723-8341~1-954-608-7537~Motorola~06~Table 18a~13~~E~Note following the table needs a period at its end.~Add period.~~X~O | 0~Callaway, Ed~ed.callaway@motorola.com~1-954-723-8341~1-954-608-7537~Motorola~06~Table 18a~13~~E~Note following the table needs a period at its end.~Add period.~~X~O | 0~Callaway, Ed~ed.callaway@motorola.com~1-954-723-8341~1-954-608-7537~Motorola~06~Table 18a~13~~E~Note following the table needs a period at its end.~Add period.~~X~O | 0~Callaway, Ed~ed.callaway@motorola.com~1-954-723-8341~1-954-608-7537~Motorola~06~Table 18a~13~~E~Note following the table needs a period at its end.~Add period.~~X~O | 0~Callaway, Ed~ed.callaway@motorola.com~1-954-723-8341~1-954-608-7537~Motorola~06~Table 18a~13~~E~Note following the table needs a period at its end.~Add period.~~X~O | 0~Callaway, Ed~ed.callaway@motorola.com~1-954-723-8341~1-954-608-7537~Motorola~06~Table 18a~13~~E~Note following the table needs a period at its end.~Add period.~~X~O | 0~Callaway, Ed~ed.callaway@motorola.com~1-954-723-8341~1-954-608-7537~Motorola~06~Table 18a~13~~E~Note following the table needs a period at its end.~Add period.~~X~O | 0~Callaway, Ed~ed.callaway@motorola.com~1-954-723-8341~1-954-608-7537~Motorola~06~Table 18a~13~~E~Note following the table needs a period at its end.~Add period.~~X~O | 0~Callaway, Ed~ed.callaway@motorola.com~1-954-723-8341~1-954-608-7537~Motorola~06~Table 18a~13~~E~Note following the table needs a period at its end.~Add period.~~X~O | 0~Callaway, Ed~ed.callaway@motorola.com~1-954-723-8341~1-954-608-7537~Motorola~06~Table 18a~13~~E~Note following the table needs a period at its end.~Add period.~~X~O | 0~Callaway, Ed~ed.callaway@motorola.com~1-954-723-8341~1-954-608-7537~Motorola~06~Table 18a~13~~E~Note following the table needs a period at its end.~Add period.~~X~O | 0~Callaway, Ed~ed.callaway@motorola.com~1-954-723-8341~1-954-608-7537~Motorola~06~Table 18a~13~~E~Note following the table needs a period at its end.~Add period.~~X~O | 0~Callaway, Ed~ed.callaway@motorola.com~1-954-723-8341~1-954-608-7537~Motorola~06~Table 18a~13~~E~Note following the table needs a period at its end.~Add period.~~X~O | 0~Callaway, Ed~ed.callaway@motorola.com~1-954-723-8341~1-954-608-7537~Motorola~06~Table 18a~13~~E~Note following the table needs a period at its end.~Add period.~~X~O | 0~Callaway, Ed~ed.callaway@motorola.com~1-954-723-8341~1-954-608-7537~Motorola~06~Table 18a~13~~E~Note following the table needs a period at its end.~Add period.~~X~O | 0~Callaway, Ed~ed.callaway@motorola.com~1-954-723-8341~1-954-608-7537~Motorola~06~Table 18a~13~~E~Note following the table needs a period at its end.~Add period.~~X~O | 0~Callaway, Ed~ed.callaway@motorola.com~1-954-723-8341~1-954-608-7537~Motorola~06~Table 18a~13~~E~Note following the table needs a period at its end.~Add period.~~X~O | 0~Callaway, Ed~ed.callaway@motorola.com~1-954-723-8341~1-954-608-7537~Motorola~06~Table 18a~13~~E~Note following the table needs a period at its end.~Add period.~~X~O | 0~Callaway, Ed~ed.callaway@motorola.com~1-954-723-8341~1-954-608-7537~Motorola~06~Table 18a~13~~E~Note following the table needs a period at its end.~Add period.~~X~O | 0~Callaway, Ed~ed.callaway@motorola.com~1-954-723-8341~1-954-608-7537~Motorola~06~Table 18a~13~~E~Note following the table needs a period at its end.~Add period.~~X~O | 0~Callaway, Ed~ed.callaway@motorola.com~1-954-723-8341~1-954-608-7537~Motorola~06~Table 18a~13~~E~Note following the table needs a period at its end.~Add period.~~X~O | 0~Callaway, Ed~ed.callaway@motorola.com~1-954-723-8341~1-954-608-7537~Motorola~06~Table 18a~13~~E~Note following the table needs a period at its end.~Add period.~~X~O | 0~Callaway, Ed~ed.callaway@motorola.com~1-954-723-8341~1-954-608-7537~Motorola~06~Table 18a~13~~E~Note following the table needs a period at its end.~Add period.~~X~O | 0~Callaway, Ed~ed.callaway@motorola.com~1-954-723-8341~1-954-608-7537~Motorola~06~Table 18a~13~~E~Note following the table needs a period at its end.~Add period.~~X~O | 0~Callaway, Ed~ed.callaway@motorola.com~1-954-723-8341~1-954-608-7537~Motorola~06~Table 18a~13~~E~Note following the table needs a period at its end.~Add period.~~X~O | 0~Callaway, Ed~ed.callaway@motorola.com~1-954-723-8341~1-954-608-7537~Motorola~06~Table 18a~13~~E~Note following the table needs a period at its end.~Add period.~~X~O | 0~Callaway, Ed~ed.callaway@motorola.com~1-954-723-8341~1-954-608-7537~Motorola~06~Table 18a~13~~E~Note following the table needs a period at its end.~Add period.~~X~O | 0~Callaway, Ed~ed.callaway@motorola.com~1-954-723-8341~1-954-608-7537~Motorola~06~Table 18a~13~~E~Note following the table needs a period at its end.~Add period.~~X~O | 0~Callaway, Ed~ed.callaway@motorola.com~1-954-723-8341~1-954-608-7537~Motorola~06~Table 18a~13~~E~Note following the table needs a period at its end.~Add period.~~X~O | 0~Callaway, Ed~ed.callaway@motorola.com~1-954-723-8341~1-954-608-7537~Motorola~06~Table 18a~13~~E~Note following the table needs a period at its end.~Add period.~~X~O | 0~Callaway, Ed~ed.callaway@motorola.com~1-954-723-8341~1-954-608-7537~Motorola~06~Table 18a~13~~E~Note following the table needs a period at its end.~Add period.~~X~O | 0~Callaway, Ed~ed.callaway@motorola.com~1-954-723-8341~1-954-608-7537~Motorola~06~Table 18a~13~~E~Note following the table needs a period at its end.~Add period.~~X~O | 0~Callaway, Ed~ed.callaway@motorola.com~1-954-723-8341~1-954-608-7537~Motorola~06~Table 18a~13~~E~Note following the table needs a period at its end.~Add period.~~X~O | 0~Callaway, Ed~ed.callaway@motorola.com~1-954-723-8341~1-954-608-7537~Motorola~06~Table 18a~13~~E~Note following the table needs a period at its end.~Add period.~~X~O | 0~Callaway, Ed~ed.callaway@motorola.com~1-954-723-8341~1-954-608-7537~Motorola~06~Table 18a~13~~E~Note following the table needs a period at its end.~Add period.~~X~O | 0~Callaway, Ed~ed.callaway@motorola.com~1-954-723-8341~1-954-608-7537~Motorola~06~Table 18a~13~~E~Note following the table needs a period at its end.~Add period.~~X~O | 0~Callaway, Ed~ed.callaway@motorola.com~1-954-723-8341~1-954-608-7537~Motorola~06~Table 18a~13~~E~Note following the table needs a period at its end.~Add period.~~X~O | 0~Callaway, Ed~ed.callaway@motorola.com~1-954-723-8341~1-954-608-7537~Motorola~06~Table 18a~13~~E~Note following the table needs a period at its end.~Add period.~~X~O | 0~Callaway, Ed~ed.callaway@motorola.com~1-954-723-8341~1-954-608-7537~Motorola~06~Table 18a~13~~E~Note following the table needs a period at its end.~Add period.~~X~O | 0~Callaway, Ed~ed.callaway@motorola.com~1-954-723-8341~1-954-608-7537~Motorola~06~Table 18a~13~~E~Note following the table needs a period at its end.~Add period.~~X~O | 0~Callaway, Ed~ed.callaway@motorola.com~1-954-723-8341~1-954-608-7537~Motorola~06~Table 18a~13~~E~Note following the table needs a period at its end.~Add period.~~X~O | 0~Callaway, Ed~ed.callaway@motorola.com~1-954-723-8341~1-954-608-7537~Motorola~06~Table 18a~13~~E~Note following the table needs a period at its end.~Add period.~~X~O | 0~Callaway, Ed~ed.callaway@motorola.com~1-954-723-8341~1-954-608-7537~Motorola~06~Table 18a~13~~E~Note following the table needs a period at its end.~Add period.~~X~O | 0~Callaway, Ed~ed.callaway@motorola.com~1-954-723-8341~1-954-608-7537~Motorola~06~Table 18a~13~~E~Note following the table needs a period at its end.~Add period.~~X~O | 0~Callaway, Ed~ed.callaway@motorola.com~1-954-723-8341~1-954-608-7537~Motorola~06~Table 18a~13~~E~Note following the table needs a period at its end.~Add period.~~X~O | 0~Callaway, Ed~ed.callaway@motorola.com~1-954-723-8341~1-954-608-7537~Motorola~06~Table 18a~13~~E~Note following the table needs a period at its end.~Add period.~~X~O | 0~Callaway, Ed~ed.callaway@motorola.com~1-954-723-8341~1-954-608-7537~Motorola~06~Table 18a~13~~E~Note following the table needs a period at its end.~Add period.~~X~O | 0~Callaway, Ed~ed.callaway@motorola.com~1-954-723-8341~1-954-608-7537~Motorola~06~Table 18a~13~~E~Note following the table needs a period at its end.~Add period.~~X~O | 0~Callaway, Ed~ed.callaway@motorola.com~1-954-723-8341~1-954-608-7537~Motorola~06~Table 18a~13~~E~Note following the table needs a period at its end.~Add period.~~X~O | 0~Callaway, Ed~ed.callaway@motorola.com~1-954-723-8341~1-954-608-7537~Motorola~06~Table 18a~13~~E~Note following the table needs a period at its end.~Add period.~~X~O | 0~Callaway, Ed~ed.callaway@motorola.com~1-954-723-8341~1-954-608-7537~Motorola~06~Table 18a~13~~E~Note following the table needs a period at its end.~Add period.~~X~O | 0~Callaway, Ed~ed.callaway@motorola.com~1-954-723-8341~1-954-608-7537~Motorola~06~Table 18a~13~~E~Note following the table needs a period at its end.~Add period.~~X~O | 0~Callaway, Ed~ed.callaway@motorola.com~1-954-723-8341~1-954-608-7537~Motorola~06~Table 18a~13~~E~Note following the table needs a period at its end.~Add period.~~X~O | 0~Callaway, Ed~ed.callaway@motorola.com~1-954-723-8341~1-954-608-7537~Motorola~06~Table 18a~13~~E~Note following the table needs a period at its end.~Add period.~~X~O | 0~Callaway, Ed~ed.callaway@motorola.com~1-954-723-8341~1-954-608-7537~Motorola~06~Table 18a~13~~E~Note following the table needs a period at its end.~Add period.~~X~O | 0~Callaway, Ed~ed.callaway@motorola.com~1-954-723-8341~1-954-608-7537~Motorola~06~Table 18a~13~~E~Note following the table needs a period at its end.~Add period.~~X~O | 0~Callaway, Ed~ed.callaway@motorola.com~1-954-723-8341~1-954-608-7537~Motorola~06~Table 18a~13~~E~Note following the table needs a period at its end.~Add period.~~X~O | 0~Callaway, Ed~ed.callaway@motorola.com~1-954-723-8341~1-954-608-7537~Motorola~06~Table 18a~13~~E~Note following the table needs a period at its end.~Add period.~~X~O | 0~Callaway, Ed~ed.callaway@motorola.com~1-954-723-8341~1-954-608-7537~Motorola~06~Table 18a~13~~E~Note following the table needs a period at its end.~Add period.~~X~O | 0~Callaway, Ed~ed.callaway@motorola.com~1-954-723-8341~1-954-608-7537~Motorola~06~Table 18a~13~~E~Note following the table needs a period at its end.~Add period.~~X~O | 0~Callaway, Ed~ed.callaway@motorola.com~1-954-723-8341~1-954-608-7537~Motorola~06~Table 18a~13~~E~Note following the table needs a period at its end.~Add period.~~X~O | 0~Callaway, Ed~ed.callaway@motorola.com~1-954-723-8341~1-954-608-7537~Motorola~06~Table 18a~13~~E~Note following the table needs a period at its end.~Add period.~~X~O | 0~Callaway, Ed~ed.callaway@motorola.com~1-954-723-8341~1-954-608-7537~Motorola~06~Table 18a~13~~E~Note following the table needs a period at its end.~Add period.~~X~O | 0~Callaway, Ed~ed.callaway@motorola.com~1-954-723-8341~1-954-608-7537~Motorola~06~Table 18a~13~~E~Note following the table needs a period at its end.~Add period.~~X~O | 0~Callaway, Ed~ed.callaway@motorola.com~1-954-723-8341~1-954-608-7537~Motorola~06~Table 18a~13~~E~Note following the table needs a period at its end.~Add period.~~X~O | 0~Callaway, Ed~ed.callaway@motorola.com~1-954-723-8341~1-954-608-7537~Motorola~06~Table 18a~13~~E~Note following the table needs a period at its end.~Add period.~~X~O | 0~Callaway, Ed~ed.callaway@motorola.com~1-954-723-8341~1-954-608-7537~Motorola~06~Table 18a~13~~E~Note following the table needs a period at its end.~Add period.~~X~O | 0~Callaway, Ed~ed.callaway@motorola.com~1-954-723-8341~1-954-608-7537~Motorola~06~Table 18a~13~~E~Note following the table needs a period at its end.~Add period.~~X~O | 0~Callaway, Ed~ed.callaway@motorola.com~1-954-723-8341~1-954-608-7537~Motorola~06~Table 18a~13~~E~Note following the table needs a period at its end.~Add period.~~X~O | 0~Callaway, Ed~ed.callaway@motorola.com~1-954-723-8341~1-954-608-7537~Motorola~06~Table 18a~13~~E~Note following the table needs a period at its end.~Add period.~~X~O | 0~Callaway, Ed~ed.callaway@motorola.com~1-954-723-8341~1-954-608-7537~Motorola~06~Table 18a~13~~E~Note following the table needs a period at its end.~Add period.~~X~O | 0~Callaway, Ed~ed.callaway@motorola.com~1-954-723-8341~1-954-608-7537~Motorola~06~Table 18a~13~~E~Note following the table needs a period at its end.~Add period.~~X~O | 0~Callaway, Ed~ed.callaway@motorola.com~1-954-723-8341~1-954-608-7537~Motorola~06~Table 18a~13~~E~Note following the table needs a period at its end.~Add period.~~X~O | 0~Callaway, Ed~ed.callaway@motorola.com~1-954-723-8341~1-954-608-7537~Motorola~06~Table 18a~13~~E~Note following the table needs a period at its end.~Add period.~~X~O | 0~Callaway, Ed~ed.callaway@motorola.com~1-954-723-8341~1-954-608-7537~Motorola~06~Table 18a~13~~E~Note following the table needs a period at its end.~Add period.~~X~O | 0~Callaway, Ed~ed.callaway@motorola.com~1-954-723-8341~1-954-608-7537~Motorola~06~Table 18a~13~~E~Note following the table needs a period at its end.~Add period.~~X~O | 0~Callaway, Ed~ed.callaway@motorola.com~1-954-723-8341~1-954-608-7537~Motorola~06~Table 18a~13~~E~Note following the table needs a period at its end.~Add period.~~X~O | 0~Callaway, Ed~ed.callaway@motorola.com~1-954-723-8341~1-954-608-7537~Motorola~06~Table 18a~13~~E~Note following the table needs a period at its end.~Add period.~~X~O | 0~Callaway, Ed~ed.callaway@motorola.com~1-954-723-8341~1-954-608-7537~Motorola~06~Table 18a~13~~E~Note following the table needs a period at its end.~Add period.~~X~O | 0~Callaway, Ed~ed.callaway@motorola.com~1-954-723-8341~1-954-608-7537~Motorola~06~Table 18a~13~~E~Note following the table needs a period at its end.~Add period.~~X~O | 0~Callaway, Ed~ed.callaway@motorola.com~1-954-723-8341~1-954-608-7537~Motorola~06~Table 18a~13~~E~Note following the table needs a period at its end.~Add period.~~X~O | 0~Callaway, Ed~ed.callaway@motorola.com~1-954-723-8341~1-954-608-7537~Motorola~06~Table 18a~13~~E~Note following the table needs a period at its end.~Add period.~~X~O | 0~Callaway, Ed~ed.callaway@motorola.com~1-954-723-8341~1-954-608-7537~Motorola~06~Table 18a~13~~E~Note following the table needs a period at its end.~Add period.~~X~O | 0~Callaway, Ed~ed.callaway@motorola.com~1-954-723-8341~1-954-608-7537~Motorola~06~Table 18a~13~~E~Note following the table needs a period at its end.~Add period.~~X~O | 0~Callaway, Ed~ed.callaway@motorola.com~1-954-723-8341~1-954-608-7537~Motorola~06~Table 18a~13~~E~Note following the table needs a period at its end.~Add period.~~X~O | 0~Callaway, Ed~ed.callaway@motorola.com~1-954-723-8341~1-954-608-7537~Motorola~06~Table 18a~13~~E~Note following the table needs a period at its end.~Add period.~~X~O | 0~Callaway, Ed~ed.callaway@motorola.com~1-954-723-8341~1-954-608-7537~Motorola~06~Table 18a~13~~E~Note following the table needs a period at its end.~Add period.~~X~O | 0~Callaway, Ed~ed.callaway@motorola.com~1-954-723-8341~1-954-608-7537~Motorola~06~Table 18a~13~~E~Note following the table needs a period at its end.~Add period.~~X~O | 0~Callaway, Ed~ed.callaway@motorola.com~1-954-723-8341~1-954-608-7537~Motorola~06~Table 18a~13~~E~Note following the table needs a period at its end.~Add period.~~X~O | 0~Callaway, Ed~ed.callaway@motorola.com~1-954-723-8341~1-954-608-7537~Motorola~06~Table 18a~13~~E~Note following the table needs a period at its end.~Add period.~~X~O | 0~Callaway, Ed~ed.callaway@motorola.com~1-954-723-8341~1-954-608-7537~Motorola~06~Table 18a~13~~E~Note following the table needs a period at its end.~Add period.~~X~O | 0~Callaway, Ed~ed.callaway@motorola.com~1-954-723-8341~1-954-608-7537~Motorola~06~Table 18a~13~~E~Note following the table needs a period at its end.~Add period.~~X~O | 0~Callaway, Ed~ed.callaway@motorola.com~1-954-723-8341~1-954-608-7537~Motorola~06~Table 18a~13~~E~Note following the table needs a period at its end.~Add period.~~X~O | 0~Callaway, Ed~ed.callaway@motorola.com~1-954-723-8341~1-954-608-7537~Motorola~06~Table 18a~13~~E~Note following the table needs a period at its end.~Add period.~~X~O | 0~Callaway, Ed~ed.callaway@motorola.com~1-954-723-8341~1-954-608-7537~Motorola~06~Table 18a~13~~E~Note following the table needs a period at its end.~Add period.~~X~O | 0~Callaway, Ed~ed.callaway@motorola.com~1-954-723-8341~1-954-608-7537~Motorola~06~Table 18a~13~~E~Note following the table needs a period at its end.~Add period.~~X~O | 0~Callaway, Ed~ed.callaway@motorola.com~1-954-723-8341~1-954-608-7537~Motorola~06~Table 18a~13~~E~Note following the table needs a period at its end.~Add period.~~X~O | 0~Callaway, Ed~ed.callaway@motorola.com~1-954-723-8341~1-954-608-7537~Motorola~06~Table 18a~13~~E~Note following the table needs a period at its end.~Add period.~~X~O | 0~Callaway, Ed~ed.callaway@motorola.com~1-954-723-8341~1-954-608-7537~Motorola~06~Table 18a~13~~E~Note following the table needs a period at its end.~Add period.~~X~O | 0~Callaway, Ed~ed.callaway@motorola.com~1-954-723-8341~1-954-608-7537~Motorola~06~Table 18a~13~~E~Note following the table needs a period at its end.~Add period.~~X~O | 0~Callaway, Ed~ed.callaway@motorola.com~1-954-723-8341~1-954-608-7537~Motorola~06~Table 18a~13~~E~Note following the table needs a period at its end.~Add period.~~X~O | 0~Callaway, Ed~ed.callaway@motorola.com~1-954-723-8341~1-954-608-7537~Motorola~06~Table 18a~13~~E~Note following the table needs a period at its end.~Add period.~~X~O | 0~Callaway, Ed~ed.callaway@motorola.com~1-954-723-8341~1-954-608-7537~Motorola~06~Table 18a~13~~E~Note following the table needs a period at its end.~Add period.~~X~O | 0~Callaway, Ed~ed.callaway@motorola.com~1-954-723-8341~1-954-608-7537~Motorola~06~Table 18a~13~~E~Note following the table needs a period at its end.~Add period.~~X~O | 0~Callaway, Ed~ed.callaway@motorola.com~1-954-723-8341~1-954-608-7537~Motorola~06~Table 18a~13~~E~Note following the table needs a period at its end.~Add period.~~X~O | 0~Callaway, Ed~ed.callaway@motorola.com~1-954-723-8341~1-954-608-7537~Motorola~06~Table 18a~13~~E~Note following the table needs a period at its end.~Add period.~~X~O | 0~Callaway, Ed~ed.callaway@motorola.com~1-954-723-8341~1-954-608-7537~Motorola~06~Table 18a~13~~E~Note following the table needs a period at its end.~Add period.~~X~O | 0~Callaway, Ed~ed.callaway@motorola.com~1-954-723-8341~1-954-608-7537~Motorola~06~Table 18a~13~~E~Note following the table needs a period at its end.~Add period.~~X~O | 0~Callaway, Ed~ed.callaway@motorola.com~1-954-723-8341~1-954-608-7537~Motorola~06~Table 18a~13~~E~Note following the table needs a period at its end.~Add period.~~X~O | 0~Callaway, Ed~ed.callaway@motorola.com~1-954-723-8341~1-954-608-7537~Motorola~06~Table 18a~13~~E~Note following the table needs a period at its end.~Add period.~~X~O | 0~Callaway, Ed~ed.callaway@motorola.com~1-954-723-8341~1-954-608-7537~Motorola~06~Table 18a~13~~E~Note following the table needs a period at its end.~Add period.~~X~O | 0~Callaway, Ed~ed.callaway@motorola.com~1-954-723-8341~1-954-608-7537~Motorola~06~Table 18a~13~~E~Note following the table needs a period at its end.~Add period.~~X~O | 0~Callaway, Ed~ed.callaway@motorola.com~1-954-723-8341~1-954-608-7537~Motorola~06~Table 18a~13~~E~Note following the table needs a period at its end.~Add period.~~X~O | 0~Callaway, Ed~ed.callaway@motorola.com~1-954-723-8341~1-954-608-7537~Motorola~06~Table 18a~13~~E~Note following the table needs a period at its end.~Add period.~~X~O | 0~Callaway, Ed~ed.callaway@motorola.com~1-954-723-8341~1-954-608-7537~Motorola~06~Table 18a~13~~E~Note following the table needs a period at its end.~Add period.~~X~O | 0~Callaway, Ed~ed.callaway@motorola.com~1-954-723-8341~1-954-608-7537~Motorola~06~Table 18a~13~~E~Note following the table needs a period at its end.~Add period.~~X~O | 0~Callaway, Ed~ed.callaway@motorola.com~1-954-723-8341~1-954-608-7537~Motorola~06~Table 18a~13~~E~Note following the table needs a period at its end.~Add period.~~X~O | 0~Callaway, Ed~ed.callaway@motorola.com~1-954-723-8341~1-954-608-7537~Motorola~06~Table 18a~13~~E~Note following the table needs a period at its end.~Add period.~~X~O | 0~Callaway, Ed~ed.callaway@motorola.com~1-954-723-8341~1-954-608-7537~Motorola~06~Table 18a~13~~E~Note following the table needs a period at its end.~Add period.~~X~O | 0~Callaway, Ed~ed.callaway@motorola.com~1-954-723-8341~1-954-608-7537~Motorola~06~Table 18a~13~~E~Note following the table needs a period at its end.~Add period.~~X~O | 0~Callaway, Ed~ed.callaway@motorola.com~1-954-723-8341~1-954-608-7537~Motorola~06~Table 18a~13~~E~Note following the table needs a period at its end.~Add period.~~X~O | 0~Callaway, Ed~ed.callaway@motorola.com~1-954-723-8341~1-954-608-7537~Motorola~06~Table 18a~13~~E~Note following the table needs a period at its end.~Add period.~~X~O | 0~Callaway, Ed~ed.callaway@motorola.com~1-954-723-8341~1-954-608-7537~Motorola~06~Table 18a~13~~E~Note following the table needs a period at its end.~Add period.~~X~O | 0~Callaway, Ed~ed.callaway@motorola.com~1-954-723-8341~1-954-608-7537~Motorola~06~Table 18a~13~~E~Note following the table needs a period at its end.~Add period.~~X~O | 0~Callaway, Ed~ed.callaway@motorola.com~1-954-723-8341~1-954-608-7537~Motorola~06~Table 18a~13~~E~Note following the table needs a period at its end.~Add period.~~X~O | 0~Callaway, Ed~ed.callaway@motorola.com~1-954-723-8341~1-954-608-7537~Motorola~06~Table 18a~13~~E~Note following the table needs a period at its end.~Add period.~~X~O | 0~Callaway, Ed~ed.callaway@motorola.com~1-954-723-8341~1-954-608-7537~Motorola~06~Table 18a~13~~E~Note following the table needs a period at its end.~Add period.~~X~O
Callaway, Ed | Motorola | 6 | 6.3.1.1 | 13 |  | E | Additional editing is needed on 6.3.1.1 beyond adding "The preamble field for the CSS PHY is defined in 6.5a. The preamble field for the UWB PHY is defined in 6.8a." at the end of the first paragraph. The first paragraph states that, "The length of the preamble for the different PHY’s is shown in Table 19", which is not true since Table 19 does not include the new PHYs. The second paragraph also requires editing; for example, it states "For all PHY's except the PSSS PHY, the bits in the preamble field shall be binary zeros", which is (I'm guessing) not true with CSS and UWB. | Edit paragraphs and/or modify Table 19 appropriately. In particular, I would suggest putting in the proposed text after the second paragraph, not the first, since it already had a pointer to the (unique) PSSS preamble format. |  |  |  | 0~Callaway, Ed~ed.callaway@motorola.com~1-954-723-8341~1-954-608-7537~Motorola~06~6.3.1.1~13~~E~Additional editing is needed on 6.3.1.1 beyond adding "The preamble field for the CSS PHY is defined in 6.5a. The preamble field for the UWB PHY is defined in 6.8a." at the end of the first paragraph. The first paragraph states that, "The length of the preamble for the different PHY’s is shown in Table 19", which is not true since Table 19 does not include the new PHYs. The second paragraph also requires editing; for example, it states "For all PHY's except the PSSS PHY, the bits in the preamble field shall be binary zeros", which is (I'm guessing) not true with CSS and UWB.~Edit paragraphs and/or modify Table 19 appropriately. In particular, I would suggest putting in the proposed text after the second paragraph, not the first, since it already had a pointer to the (unique) PSSS preamble format.~~X~O | 0~Callaway, Ed~ed.callaway@motorola.com~1-954-723-8341~1-954-608-7537~Motorola~06~6.3.1.1~13~~E~Additional editing is needed on 6.3.1.1 beyond adding "The preamble field for the CSS PHY is defined in 6.5a. The preamble field for the UWB PHY is defined in 6.8a." at the end of the first paragraph. The first paragraph states that, "The length of the preamble for the different PHY’s is shown in Table 19", which is not true since Table 19 does not include the new PHYs. The second paragraph also requires editing; for example, it states "For all PHY's except the PSSS PHY, the bits in the preamble field shall be binary zeros", which is (I'm guessing) not true with CSS and UWB.~Edit paragraphs and/or modify Table 19 appropriately. In particular, I would suggest putting in the proposed text after the second paragraph, not the first, since it already had a pointer to the (unique) PSSS preamble format.~~X~O | 0~Callaway, Ed~ed.callaway@motorola.com~1-954-723-8341~1-954-608-7537~Motorola~06~6.3.1.1~13~~E~Additional editing is needed on 6.3.1.1 beyond adding "The preamble field for the CSS PHY is defined in 6.5a. The preamble field for the UWB PHY is defined in 6.8a." at the end of the first paragraph. The first paragraph states that, "The length of the preamble for the different PHY’s is shown in Table 19", which is not true since Table 19 does not include the new PHYs. The second paragraph also requires editing; for example, it states "For all PHY's except the PSSS PHY, the bits in the preamble field shall be binary zeros", which is (I'm guessing) not true with CSS and UWB.~Edit paragraphs and/or modify Table 19 appropriately. In particular, I would suggest putting in the proposed text after the second paragraph, not the first, since it already had a pointer to the (unique) PSSS preamble format.~~X~O | 0~Callaway, Ed~ed.callaway@motorola.com~1-954-723-8341~1-954-608-7537~Motorola~06~6.3.1.1~13~~E~Additional editing is needed on 6.3.1.1 beyond adding "The preamble field for the CSS PHY is defined in 6.5a. The preamble field for the UWB PHY is defined in 6.8a." at the end of the first paragraph. The first paragraph states that, "The length of the preamble for the different PHY’s is shown in Table 19", which is not true since Table 19 does not include the new PHYs. The second paragraph also requires editing; for example, it states "For all PHY's except the PSSS PHY, the bits in the preamble field shall be binary zeros", which is (I'm guessing) not true with CSS and UWB.~Edit paragraphs and/or modify Table 19 appropriately. In particular, I would suggest putting in the proposed text after the second paragraph, not the first, since it already had a pointer to the (unique) PSSS preamble format.~~X~O | 0~Callaway, Ed~ed.callaway@motorola.com~1-954-723-8341~1-954-608-7537~Motorola~06~6.3.1.1~13~~E~Additional editing is needed on 6.3.1.1 beyond adding "The preamble field for the CSS PHY is defined in 6.5a. The preamble field for the UWB PHY is defined in 6.8a." at the end of the first paragraph. The first paragraph states that, "The length of the preamble for the different PHY’s is shown in Table 19", which is not true since Table 19 does not include the new PHYs. The second paragraph also requires editing; for example, it states "For all PHY's except the PSSS PHY, the bits in the preamble field shall be binary zeros", which is (I'm guessing) not true with CSS and UWB.~Edit paragraphs and/or modify Table 19 appropriately. In particular, I would suggest putting in the proposed text after the second paragraph, not the first, since it already had a pointer to the (unique) PSSS preamble format.~~X~O | 0~Callaway, Ed~ed.callaway@motorola.com~1-954-723-8341~1-954-608-7537~Motorola~06~6.3.1.1~13~~E~Additional editing is needed on 6.3.1.1 beyond adding "The preamble field for the CSS PHY is defined in 6.5a. The preamble field for the UWB PHY is defined in 6.8a." at the end of the first paragraph. The first paragraph states that, "The length of the preamble for the different PHY’s is shown in Table 19", which is not true since Table 19 does not include the new PHYs. The second paragraph also requires editing; for example, it states "For all PHY's except the PSSS PHY, the bits in the preamble field shall be binary zeros", which is (I'm guessing) not true with CSS and UWB.~Edit paragraphs and/or modify Table 19 appropriately. In particular, I would suggest putting in the proposed text after the second paragraph, not the first, since it already had a pointer to the (unique) PSSS preamble format.~~X~O | 0~Callaway, Ed~ed.callaway@motorola.com~1-954-723-8341~1-954-608-7537~Motorola~06~6.3.1.1~13~~E~Additional editing is needed on 6.3.1.1 beyond adding "The preamble field for the CSS PHY is defined in 6.5a. The preamble field for the UWB PHY is defined in 6.8a." at the end of the first paragraph. The first paragraph states that, "The length of the preamble for the different PHY’s is shown in Table 19", which is not true since Table 19 does not include the new PHYs. The second paragraph also requires editing; for example, it states "For all PHY's except the PSSS PHY, the bits in the preamble field shall be binary zeros", which is (I'm guessing) not true with CSS and UWB.~Edit paragraphs and/or modify Table 19 appropriately. In particular, I would suggest putting in the proposed text after the second paragraph, not the first, since it already had a pointer to the (unique) PSSS preamble format.~~X~O | 0~Callaway, Ed~ed.callaway@motorola.com~1-954-723-8341~1-954-608-7537~Motorola~06~6.3.1.1~13~~E~Additional editing is needed on 6.3.1.1 beyond adding "The preamble field for the CSS PHY is defined in 6.5a. The preamble field for the UWB PHY is defined in 6.8a." at the end of the first paragraph. The first paragraph states that, "The length of the preamble for the different PHY’s is shown in Table 19", which is not true since Table 19 does not include the new PHYs. The second paragraph also requires editing; for example, it states "For all PHY's except the PSSS PHY, the bits in the preamble field shall be binary zeros", which is (I'm guessing) not true with CSS and UWB.~Edit paragraphs and/or modify Table 19 appropriately. In particular, I would suggest putting in the proposed text after the second paragraph, not the first, since it already had a pointer to the (unique) PSSS preamble format.~~X~O | 0~Callaway, Ed~ed.callaway@motorola.com~1-954-723-8341~1-954-608-7537~Motorola~06~6.3.1.1~13~~E~Additional editing is needed on 6.3.1.1 beyond adding "The preamble field for the CSS PHY is defined in 6.5a. The preamble field for the UWB PHY is defined in 6.8a." at the end of the first paragraph. The first paragraph states that, "The length of the preamble for the different PHY’s is shown in Table 19", which is not true since Table 19 does not include the new PHYs. The second paragraph also requires editing; for example, it states "For all PHY's except the PSSS PHY, the bits in the preamble field shall be binary zeros", which is (I'm guessing) not true with CSS and UWB.~Edit paragraphs and/or modify Table 19 appropriately. In particular, I would suggest putting in the proposed text after the second paragraph, not the first, since it already had a pointer to the (unique) PSSS preamble format.~~X~O | 0~Callaway, Ed~ed.callaway@motorola.com~1-954-723-8341~1-954-608-7537~Motorola~06~6.3.1.1~13~~E~Additional editing is needed on 6.3.1.1 beyond adding "The preamble field for the CSS PHY is defined in 6.5a. The preamble field for the UWB PHY is defined in 6.8a." at the end of the first paragraph. The first paragraph states that, "The length of the preamble for the different PHY’s is shown in Table 19", which is not true since Table 19 does not include the new PHYs. The second paragraph also requires editing; for example, it states "For all PHY's except the PSSS PHY, the bits in the preamble field shall be binary zeros", which is (I'm guessing) not true with CSS and UWB.~Edit paragraphs and/or modify Table 19 appropriately. In particular, I would suggest putting in the proposed text after the second paragraph, not the first, since it already had a pointer to the (unique) PSSS preamble format.~~X~O | 0~Callaway, Ed~ed.callaway@motorola.com~1-954-723-8341~1-954-608-7537~Motorola~06~6.3.1.1~13~~E~Additional editing is needed on 6.3.1.1 beyond adding "The preamble field for the CSS PHY is defined in 6.5a. The preamble field for the UWB PHY is defined in 6.8a." at the end of the first paragraph. The first paragraph states that, "The length of the preamble for the different PHY’s is shown in Table 19", which is not true since Table 19 does not include the new PHYs. The second paragraph also requires editing; for example, it states "For all PHY's except the PSSS PHY, the bits in the preamble field shall be binary zeros", which is (I'm guessing) not true with CSS and UWB.~Edit paragraphs and/or modify Table 19 appropriately. In particular, I would suggest putting in the proposed text after the second paragraph, not the first, since it already had a pointer to the (unique) PSSS preamble format.~~X~O | 0~Callaway, Ed~ed.callaway@motorola.com~1-954-723-8341~1-954-608-7537~Motorola~06~6.3.1.1~13~~E~Additional editing is needed on 6.3.1.1 beyond adding "The preamble field for the CSS PHY is defined in 6.5a. The preamble field for the UWB PHY is defined in 6.8a." at the end of the first paragraph. The first paragraph states that, "The length of the preamble for the different PHY’s is shown in Table 19", which is not true since Table 19 does not include the new PHYs. The second paragraph also requires editing; for example, it states "For all PHY's except the PSSS PHY, the bits in the preamble field shall be binary zeros", which is (I'm guessing) not true with CSS and UWB.~Edit paragraphs and/or modify Table 19 appropriately. In particular, I would suggest putting in the proposed text after the second paragraph, not the first, since it already had a pointer to the (unique) PSSS preamble format.~~X~O | 0~Callaway, Ed~ed.callaway@motorola.com~1-954-723-8341~1-954-608-7537~Motorola~06~6.3.1.1~13~~E~Additional editing is needed on 6.3.1.1 beyond adding "The preamble field for the CSS PHY is defined in 6.5a. The preamble field for the UWB PHY is defined in 6.8a." at the end of the first paragraph. The first paragraph states that, "The length of the preamble for the different PHY’s is shown in Table 19", which is not true since Table 19 does not include the new PHYs. The second paragraph also requires editing; for example, it states "For all PHY's except the PSSS PHY, the bits in the preamble field shall be binary zeros", which is (I'm guessing) not true with CSS and UWB.~Edit paragraphs and/or modify Table 19 appropriately. In particular, I would suggest putting in the proposed text after the second paragraph, not the first, since it already had a pointer to the (unique) PSSS preamble format.~~X~O | 0~Callaway, Ed~ed.callaway@motorola.com~1-954-723-8341~1-954-608-7537~Motorola~06~6.3.1.1~13~~E~Additional editing is needed on 6.3.1.1 beyond adding "The preamble field for the CSS PHY is defined in 6.5a. The preamble field for the UWB PHY is defined in 6.8a." at the end of the first paragraph. The first paragraph states that, "The length of the preamble for the different PHY’s is shown in Table 19", which is not true since Table 19 does not include the new PHYs. The second paragraph also requires editing; for example, it states "For all PHY's except the PSSS PHY, the bits in the preamble field shall be binary zeros", which is (I'm guessing) not true with CSS and UWB.~Edit paragraphs and/or modify Table 19 appropriately. In particular, I would suggest putting in the proposed text after the second paragraph, not the first, since it already had a pointer to the (unique) PSSS preamble format.~~X~O | 0~Callaway, Ed~ed.callaway@motorola.com~1-954-723-8341~1-954-608-7537~Motorola~06~6.3.1.1~13~~E~Additional editing is needed on 6.3.1.1 beyond adding "The preamble field for the CSS PHY is defined in 6.5a. The preamble field for the UWB PHY is defined in 6.8a." at the end of the first paragraph. The first paragraph states that, "The length of the preamble for the different PHY’s is shown in Table 19", which is not true since Table 19 does not include the new PHYs. The second paragraph also requires editing; for example, it states "For all PHY's except the PSSS PHY, the bits in the preamble field shall be binary zeros", which is (I'm guessing) not true with CSS and UWB.~Edit paragraphs and/or modify Table 19 appropriately. In particular, I would suggest putting in the proposed text after the second paragraph, not the first, since it already had a pointer to the (unique) PSSS preamble format.~~X~O | 0~Callaway, Ed~ed.callaway@motorola.com~1-954-723-8341~1-954-608-7537~Motorola~06~6.3.1.1~13~~E~Additional editing is needed on 6.3.1.1 beyond adding "The preamble field for the CSS PHY is defined in 6.5a. The preamble field for the UWB PHY is defined in 6.8a." at the end of the first paragraph. The first paragraph states that, "The length of the preamble for the different PHY’s is shown in Table 19", which is not true since Table 19 does not include the new PHYs. The second paragraph also requires editing; for example, it states "For all PHY's except the PSSS PHY, the bits in the preamble field shall be binary zeros", which is (I'm guessing) not true with CSS and UWB.~Edit paragraphs and/or modify Table 19 appropriately. In particular, I would suggest putting in the proposed text after the second paragraph, not the first, since it already had a pointer to the (unique) PSSS preamble format.~~X~O | 0~Callaway, Ed~ed.callaway@motorola.com~1-954-723-8341~1-954-608-7537~Motorola~06~6.3.1.1~13~~E~Additional editing is needed on 6.3.1.1 beyond adding "The preamble field for the CSS PHY is defined in 6.5a. The preamble field for the UWB PHY is defined in 6.8a." at the end of the first paragraph. The first paragraph states that, "The length of the preamble for the different PHY’s is shown in Table 19", which is not true since Table 19 does not include the new PHYs. The second paragraph also requires editing; for example, it states "For all PHY's except the PSSS PHY, the bits in the preamble field shall be binary zeros", which is (I'm guessing) not true with CSS and UWB.~Edit paragraphs and/or modify Table 19 appropriately. In particular, I would suggest putting in the proposed text after the second paragraph, not the first, since it already had a pointer to the (unique) PSSS preamble format.~~X~O | 0~Callaway, Ed~ed.callaway@motorola.com~1-954-723-8341~1-954-608-7537~Motorola~06~6.3.1.1~13~~E~Additional editing is needed on 6.3.1.1 beyond adding "The preamble field for the CSS PHY is defined in 6.5a. The preamble field for the UWB PHY is defined in 6.8a." at the end of the first paragraph. The first paragraph states that, "The length of the preamble for the different PHY’s is shown in Table 19", which is not true since Table 19 does not include the new PHYs. The second paragraph also requires editing; for example, it states "For all PHY's except the PSSS PHY, the bits in the preamble field shall be binary zeros", which is (I'm guessing) not true with CSS and UWB.~Edit paragraphs and/or modify Table 19 appropriately. In particular, I would suggest putting in the proposed text after the second paragraph, not the first, since it already had a pointer to the (unique) PSSS preamble format.~~X~O | 0~Callaway, Ed~ed.callaway@motorola.com~1-954-723-8341~1-954-608-7537~Motorola~06~6.3.1.1~13~~E~Additional editing is needed on 6.3.1.1 beyond adding "The preamble field for the CSS PHY is defined in 6.5a. The preamble field for the UWB PHY is defined in 6.8a." at the end of the first paragraph. The first paragraph states that, "The length of the preamble for the different PHY’s is shown in Table 19", which is not true since Table 19 does not include the new PHYs. The second paragraph also requires editing; for example, it states "For all PHY's except the PSSS PHY, the bits in the preamble field shall be binary zeros", which is (I'm guessing) not true with CSS and UWB.~Edit paragraphs and/or modify Table 19 appropriately. In particular, I would suggest putting in the proposed text after the second paragraph, not the first, since it already had a pointer to the (unique) PSSS preamble format.~~X~O | 0~Callaway, Ed~ed.callaway@motorola.com~1-954-723-8341~1-954-608-7537~Motorola~06~6.3.1.1~13~~E~Additional editing is needed on 6.3.1.1 beyond adding "The preamble field for the CSS PHY is defined in 6.5a. The preamble field for the UWB PHY is defined in 6.8a." at the end of the first paragraph. The first paragraph states that, "The length of the preamble for the different PHY’s is shown in Table 19", which is not true since Table 19 does not include the new PHYs. The second paragraph also requires editing; for example, it states "For all PHY's except the PSSS PHY, the bits in the preamble field shall be binary zeros", which is (I'm guessing) not true with CSS and UWB.~Edit paragraphs and/or modify Table 19 appropriately. In particular, I would suggest putting in the proposed text after the second paragraph, not the first, since it already had a pointer to the (unique) PSSS preamble format.~~X~O | 0~Callaway, Ed~ed.callaway@motorola.com~1-954-723-8341~1-954-608-7537~Motorola~06~6.3.1.1~13~~E~Additional editing is needed on 6.3.1.1 beyond adding "The preamble field for the CSS PHY is defined in 6.5a. The preamble field for the UWB PHY is defined in 6.8a." at the end of the first paragraph. The first paragraph states that, "The length of the preamble for the different PHY’s is shown in Table 19", which is not true since Table 19 does not include the new PHYs. The second paragraph also requires editing; for example, it states "For all PHY's except the PSSS PHY, the bits in the preamble field shall be binary zeros", which is (I'm guessing) not true with CSS and UWB.~Edit paragraphs and/or modify Table 19 appropriately. In particular, I would suggest putting in the proposed text after the second paragraph, not the first, since it already had a pointer to the (unique) PSSS preamble format.~~X~O | 0~Callaway, Ed~ed.callaway@motorola.com~1-954-723-8341~1-954-608-7537~Motorola~06~6.3.1.1~13~~E~Additional editing is needed on 6.3.1.1 beyond adding "The preamble field for the CSS PHY is defined in 6.5a. The preamble field for the UWB PHY is defined in 6.8a." at the end of the first paragraph. The first paragraph states that, "The length of the preamble for the different PHY’s is shown in Table 19", which is not true since Table 19 does not include the new PHYs. The second paragraph also requires editing; for example, it states "For all PHY's except the PSSS PHY, the bits in the preamble field shall be binary zeros", which is (I'm guessing) not true with CSS and UWB.~Edit paragraphs and/or modify Table 19 appropriately. In particular, I would suggest putting in the proposed text after the second paragraph, not the first, since it already had a pointer to the (unique) PSSS preamble format.~~X~O | 0~Callaway, Ed~ed.callaway@motorola.com~1-954-723-8341~1-954-608-7537~Motorola~06~6.3.1.1~13~~E~Additional editing is needed on 6.3.1.1 beyond adding "The preamble field for the CSS PHY is defined in 6.5a. The preamble field for the UWB PHY is defined in 6.8a." at the end of the first paragraph. The first paragraph states that, "The length of the preamble for the different PHY’s is shown in Table 19", which is not true since Table 19 does not include the new PHYs. The second paragraph also requires editing; for example, it states "For all PHY's except the PSSS PHY, the bits in the preamble field shall be binary zeros", which is (I'm guessing) not true with CSS and UWB.~Edit paragraphs and/or modify Table 19 appropriately. In particular, I would suggest putting in the proposed text after the second paragraph, not the first, since it already had a pointer to the (unique) PSSS preamble format.~~X~O | 0~Callaway, Ed~ed.callaway@motorola.com~1-954-723-8341~1-954-608-7537~Motorola~06~6.3.1.1~13~~E~Additional editing is needed on 6.3.1.1 beyond adding "The preamble field for the CSS PHY is defined in 6.5a. The preamble field for the UWB PHY is defined in 6.8a." at the end of the first paragraph. The first paragraph states that, "The length of the preamble for the different PHY’s is shown in Table 19", which is not true since Table 19 does not include the new PHYs. The second paragraph also requires editing; for example, it states "For all PHY's except the PSSS PHY, the bits in the preamble field shall be binary zeros", which is (I'm guessing) not true with CSS and UWB.~Edit paragraphs and/or modify Table 19 appropriately. In particular, I would suggest putting in the proposed text after the second paragraph, not the first, since it already had a pointer to the (unique) PSSS preamble format.~~X~O | 0~Callaway, Ed~ed.callaway@motorola.com~1-954-723-8341~1-954-608-7537~Motorola~06~6.3.1.1~13~~E~Additional editing is needed on 6.3.1.1 beyond adding "The preamble field for the CSS PHY is defined in 6.5a. The preamble field for the UWB PHY is defined in 6.8a." at the end of the first paragraph. The first paragraph states that, "The length of the preamble for the different PHY’s is shown in Table 19", which is not true since Table 19 does not include the new PHYs. The second paragraph also requires editing; for example, it states "For all PHY's except the PSSS PHY, the bits in the preamble field shall be binary zeros", which is (I'm guessing) not true with CSS and UWB.~Edit paragraphs and/or modify Table 19 appropriately. In particular, I would suggest putting in the proposed text after the second paragraph, not the first, since it already had a pointer to the (unique) PSSS preamble format.~~X~O | 0~Callaway, Ed~ed.callaway@motorola.com~1-954-723-8341~1-954-608-7537~Motorola~06~6.3.1.1~13~~E~Additional editing is needed on 6.3.1.1 beyond adding "The preamble field for the CSS PHY is defined in 6.5a. The preamble field for the UWB PHY is defined in 6.8a." at the end of the first paragraph. The first paragraph states that, "The length of the preamble for the different PHY’s is shown in Table 19", which is not true since Table 19 does not include the new PHYs. The second paragraph also requires editing; for example, it states "For all PHY's except the PSSS PHY, the bits in the preamble field shall be binary zeros", which is (I'm guessing) not true with CSS and UWB.~Edit paragraphs and/or modify Table 19 appropriately. In particular, I would suggest putting in the proposed text after the second paragraph, not the first, since it already had a pointer to the (unique) PSSS preamble format.~~X~O | 0~Callaway, Ed~ed.callaway@motorola.com~1-954-723-8341~1-954-608-7537~Motorola~06~6.3.1.1~13~~E~Additional editing is needed on 6.3.1.1 beyond adding "The preamble field for the CSS PHY is defined in 6.5a. The preamble field for the UWB PHY is defined in 6.8a." at the end of the first paragraph. The first paragraph states that, "The length of the preamble for the different PHY’s is shown in Table 19", which is not true since Table 19 does not include the new PHYs. The second paragraph also requires editing; for example, it states "For all PHY's except the PSSS PHY, the bits in the preamble field shall be binary zeros", which is (I'm guessing) not true with CSS and UWB.~Edit paragraphs and/or modify Table 19 appropriately. In particular, I would suggest putting in the proposed text after the second paragraph, not the first, since it already had a pointer to the (unique) PSSS preamble format.~~X~O | 0~Callaway, Ed~ed.callaway@motorola.com~1-954-723-8341~1-954-608-7537~Motorola~06~6.3.1.1~13~~E~Additional editing is needed on 6.3.1.1 beyond adding "The preamble field for the CSS PHY is defined in 6.5a. The preamble field for the UWB PHY is defined in 6.8a." at the end of the first paragraph. The first paragraph states that, "The length of the preamble for the different PHY’s is shown in Table 19", which is not true since Table 19 does not include the new PHYs. The second paragraph also requires editing; for example, it states "For all PHY's except the PSSS PHY, the bits in the preamble field shall be binary zeros", which is (I'm guessing) not true with CSS and UWB.~Edit paragraphs and/or modify Table 19 appropriately. In particular, I would suggest putting in the proposed text after the second paragraph, not the first, since it already had a pointer to the (unique) PSSS preamble format.~~X~O | 0~Callaway, Ed~ed.callaway@motorola.com~1-954-723-8341~1-954-608-7537~Motorola~06~6.3.1.1~13~~E~Additional editing is needed on 6.3.1.1 beyond adding "The preamble field for the CSS PHY is defined in 6.5a. The preamble field for the UWB PHY is defined in 6.8a." at the end of the first paragraph. The first paragraph states that, "The length of the preamble for the different PHY’s is shown in Table 19", which is not true since Table 19 does not include the new PHYs. The second paragraph also requires editing; for example, it states "For all PHY's except the PSSS PHY, the bits in the preamble field shall be binary zeros", which is (I'm guessing) not true with CSS and UWB.~Edit paragraphs and/or modify Table 19 appropriately. In particular, I would suggest putting in the proposed text after the second paragraph, not the first, since it already had a pointer to the (unique) PSSS preamble format.~~X~O | 0~Callaway, Ed~ed.callaway@motorola.com~1-954-723-8341~1-954-608-7537~Motorola~06~6.3.1.1~13~~E~Additional editing is needed on 6.3.1.1 beyond adding "The preamble field for the CSS PHY is defined in 6.5a. The preamble field for the UWB PHY is defined in 6.8a." at the end of the first paragraph. The first paragraph states that, "The length of the preamble for the different PHY’s is shown in Table 19", which is not true since Table 19 does not include the new PHYs. The second paragraph also requires editing; for example, it states "For all PHY's except the PSSS PHY, the bits in the preamble field shall be binary zeros", which is (I'm guessing) not true with CSS and UWB.~Edit paragraphs and/or modify Table 19 appropriately. In particular, I would suggest putting in the proposed text after the second paragraph, not the first, since it already had a pointer to the (unique) PSSS preamble format.~~X~O | 0~Callaway, Ed~ed.callaway@motorola.com~1-954-723-8341~1-954-608-7537~Motorola~06~6.3.1.1~13~~E~Additional editing is needed on 6.3.1.1 beyond adding "The preamble field for the CSS PHY is defined in 6.5a. The preamble field for the UWB PHY is defined in 6.8a." at the end of the first paragraph. The first paragraph states that, "The length of the preamble for the different PHY’s is shown in Table 19", which is not true since Table 19 does not include the new PHYs. The second paragraph also requires editing; for example, it states "For all PHY's except the PSSS PHY, the bits in the preamble field shall be binary zeros", which is (I'm guessing) not true with CSS and UWB.~Edit paragraphs and/or modify Table 19 appropriately. In particular, I would suggest putting in the proposed text after the second paragraph, not the first, since it already had a pointer to the (unique) PSSS preamble format.~~X~O | 0~Callaway, Ed~ed.callaway@motorola.com~1-954-723-8341~1-954-608-7537~Motorola~06~6.3.1.1~13~~E~Additional editing is needed on 6.3.1.1 beyond adding "The preamble field for the CSS PHY is defined in 6.5a. The preamble field for the UWB PHY is defined in 6.8a." at the end of the first paragraph. The first paragraph states that, "The length of the preamble for the different PHY’s is shown in Table 19", which is not true since Table 19 does not include the new PHYs. The second paragraph also requires editing; for example, it states "For all PHY's except the PSSS PHY, the bits in the preamble field shall be binary zeros", which is (I'm guessing) not true with CSS and UWB.~Edit paragraphs and/or modify Table 19 appropriately. In particular, I would suggest putting in the proposed text after the second paragraph, not the first, since it already had a pointer to the (unique) PSSS preamble format.~~X~O | 0~Callaway, Ed~ed.callaway@motorola.com~1-954-723-8341~1-954-608-7537~Motorola~06~6.3.1.1~13~~E~Additional editing is needed on 6.3.1.1 beyond adding "The preamble field for the CSS PHY is defined in 6.5a. The preamble field for the UWB PHY is defined in 6.8a." at the end of the first paragraph. The first paragraph states that, "The length of the preamble for the different PHY’s is shown in Table 19", which is not true since Table 19 does not include the new PHYs. The second paragraph also requires editing; for example, it states "For all PHY's except the PSSS PHY, the bits in the preamble field shall be binary zeros", which is (I'm guessing) not true with CSS and UWB.~Edit paragraphs and/or modify Table 19 appropriately. In particular, I would suggest putting in the proposed text after the second paragraph, not the first, since it already had a pointer to the (unique) PSSS preamble format.~~X~O | 0~Callaway, Ed~ed.callaway@motorola.com~1-954-723-8341~1-954-608-7537~Motorola~06~6.3.1.1~13~~E~Additional editing is needed on 6.3.1.1 beyond adding "The preamble field for the CSS PHY is defined in 6.5a. The preamble field for the UWB PHY is defined in 6.8a." at the end of the first paragraph. The first paragraph states that, "The length of the preamble for the different PHY’s is shown in Table 19", which is not true since Table 19 does not include the new PHYs. The second paragraph also requires editing; for example, it states "For all PHY's except the PSSS PHY, the bits in the preamble field shall be binary zeros", which is (I'm guessing) not true with CSS and UWB.~Edit paragraphs and/or modify Table 19 appropriately. In particular, I would suggest putting in the proposed text after the second paragraph, not the first, since it already had a pointer to the (unique) PSSS preamble format.~~X~O | 0~Callaway, Ed~ed.callaway@motorola.com~1-954-723-8341~1-954-608-7537~Motorola~06~6.3.1.1~13~~E~Additional editing is needed on 6.3.1.1 beyond adding "The preamble field for the CSS PHY is defined in 6.5a. The preamble field for the UWB PHY is defined in 6.8a." at the end of the first paragraph. The first paragraph states that, "The length of the preamble for the different PHY’s is shown in Table 19", which is not true since Table 19 does not include the new PHYs. The second paragraph also requires editing; for example, it states "For all PHY's except the PSSS PHY, the bits in the preamble field shall be binary zeros", which is (I'm guessing) not true with CSS and UWB.~Edit paragraphs and/or modify Table 19 appropriately. In particular, I would suggest putting in the proposed text after the second paragraph, not the first, since it already had a pointer to the (unique) PSSS preamble format.~~X~O | 0~Callaway, Ed~ed.callaway@motorola.com~1-954-723-8341~1-954-608-7537~Motorola~06~6.3.1.1~13~~E~Additional editing is needed on 6.3.1.1 beyond adding "The preamble field for the CSS PHY is defined in 6.5a. The preamble field for the UWB PHY is defined in 6.8a." at the end of the first paragraph. The first paragraph states that, "The length of the preamble for the different PHY’s is shown in Table 19", which is not true since Table 19 does not include the new PHYs. The second paragraph also requires editing; for example, it states "For all PHY's except the PSSS PHY, the bits in the preamble field shall be binary zeros", which is (I'm guessing) not true with CSS and UWB.~Edit paragraphs and/or modify Table 19 appropriately. In particular, I would suggest putting in the proposed text after the second paragraph, not the first, since it already had a pointer to the (unique) PSSS preamble format.~~X~O | 0~Callaway, Ed~ed.callaway@motorola.com~1-954-723-8341~1-954-608-7537~Motorola~06~6.3.1.1~13~~E~Additional editing is needed on 6.3.1.1 beyond adding "The preamble field for the CSS PHY is defined in 6.5a. The preamble field for the UWB PHY is defined in 6.8a." at the end of the first paragraph. The first paragraph states that, "The length of the preamble for the different PHY’s is shown in Table 19", which is not true since Table 19 does not include the new PHYs. The second paragraph also requires editing; for example, it states "For all PHY's except the PSSS PHY, the bits in the preamble field shall be binary zeros", which is (I'm guessing) not true with CSS and UWB.~Edit paragraphs and/or modify Table 19 appropriately. In particular, I would suggest putting in the proposed text after the second paragraph, not the first, since it already had a pointer to the (unique) PSSS preamble format.~~X~O | 0~Callaway, Ed~ed.callaway@motorola.com~1-954-723-8341~1-954-608-7537~Motorola~06~6.3.1.1~13~~E~Additional editing is needed on 6.3.1.1 beyond adding "The preamble field for the CSS PHY is defined in 6.5a. The preamble field for the UWB PHY is defined in 6.8a." at the end of the first paragraph. The first paragraph states that, "The length of the preamble for the different PHY’s is shown in Table 19", which is not true since Table 19 does not include the new PHYs. The second paragraph also requires editing; for example, it states "For all PHY's except the PSSS PHY, the bits in the preamble field shall be binary zeros", which is (I'm guessing) not true with CSS and UWB.~Edit paragraphs and/or modify Table 19 appropriately. In particular, I would suggest putting in the proposed text after the second paragraph, not the first, since it already had a pointer to the (unique) PSSS preamble format.~~X~O | 0~Callaway, Ed~ed.callaway@motorola.com~1-954-723-8341~1-954-608-7537~Motorola~06~6.3.1.1~13~~E~Additional editing is needed on 6.3.1.1 beyond adding "The preamble field for the CSS PHY is defined in 6.5a. The preamble field for the UWB PHY is defined in 6.8a." at the end of the first paragraph. The first paragraph states that, "The length of the preamble for the different PHY’s is shown in Table 19", which is not true since Table 19 does not include the new PHYs. The second paragraph also requires editing; for example, it states "For all PHY's except the PSSS PHY, the bits in the preamble field shall be binary zeros", which is (I'm guessing) not true with CSS and UWB.~Edit paragraphs and/or modify Table 19 appropriately. In particular, I would suggest putting in the proposed text after the second paragraph, not the first, since it already had a pointer to the (unique) PSSS preamble format.~~X~O | 0~Callaway, Ed~ed.callaway@motorola.com~1-954-723-8341~1-954-608-7537~Motorola~06~6.3.1.1~13~~E~Additional editing is needed on 6.3.1.1 beyond adding "The preamble field for the CSS PHY is defined in 6.5a. The preamble field for the UWB PHY is defined in 6.8a." at the end of the first paragraph. The first paragraph states that, "The length of the preamble for the different PHY’s is shown in Table 19", which is not true since Table 19 does not include the new PHYs. The second paragraph also requires editing; for example, it states "For all PHY's except the PSSS PHY, the bits in the preamble field shall be binary zeros", which is (I'm guessing) not true with CSS and UWB.~Edit paragraphs and/or modify Table 19 appropriately. In particular, I would suggest putting in the proposed text after the second paragraph, not the first, since it already had a pointer to the (unique) PSSS preamble format.~~X~O | 0~Callaway, Ed~ed.callaway@motorola.com~1-954-723-8341~1-954-608-7537~Motorola~06~6.3.1.1~13~~E~Additional editing is needed on 6.3.1.1 beyond adding "The preamble field for the CSS PHY is defined in 6.5a. The preamble field for the UWB PHY is defined in 6.8a." at the end of the first paragraph. The first paragraph states that, "The length of the preamble for the different PHY’s is shown in Table 19", which is not true since Table 19 does not include the new PHYs. The second paragraph also requires editing; for example, it states "For all PHY's except the PSSS PHY, the bits in the preamble field shall be binary zeros", which is (I'm guessing) not true with CSS and UWB.~Edit paragraphs and/or modify Table 19 appropriately. In particular, I would suggest putting in the proposed text after the second paragraph, not the first, since it already had a pointer to the (unique) PSSS preamble format.~~X~O | 0~Callaway, Ed~ed.callaway@motorola.com~1-954-723-8341~1-954-608-7537~Motorola~06~6.3.1.1~13~~E~Additional editing is needed on 6.3.1.1 beyond adding "The preamble field for the CSS PHY is defined in 6.5a. The preamble field for the UWB PHY is defined in 6.8a." at the end of the first paragraph. The first paragraph states that, "The length of the preamble for the different PHY’s is shown in Table 19", which is not true since Table 19 does not include the new PHYs. The second paragraph also requires editing; for example, it states "For all PHY's except the PSSS PHY, the bits in the preamble field shall be binary zeros", which is (I'm guessing) not true with CSS and UWB.~Edit paragraphs and/or modify Table 19 appropriately. In particular, I would suggest putting in the proposed text after the second paragraph, not the first, since it already had a pointer to the (unique) PSSS preamble format.~~X~O | 0~Callaway, Ed~ed.callaway@motorola.com~1-954-723-8341~1-954-608-7537~Motorola~06~6.3.1.1~13~~E~Additional editing is needed on 6.3.1.1 beyond adding "The preamble field for the CSS PHY is defined in 6.5a. The preamble field for the UWB PHY is defined in 6.8a." at the end of the first paragraph. The first paragraph states that, "The length of the preamble for the different PHY’s is shown in Table 19", which is not true since Table 19 does not include the new PHYs. The second paragraph also requires editing; for example, it states "For all PHY's except the PSSS PHY, the bits in the preamble field shall be binary zeros", which is (I'm guessing) not true with CSS and UWB.~Edit paragraphs and/or modify Table 19 appropriately. In particular, I would suggest putting in the proposed text after the second paragraph, not the first, since it already had a pointer to the (unique) PSSS preamble format.~~X~O | 0~Callaway, Ed~ed.callaway@motorola.com~1-954-723-8341~1-954-608-7537~Motorola~06~6.3.1.1~13~~E~Additional editing is needed on 6.3.1.1 beyond adding "The preamble field for the CSS PHY is defined in 6.5a. The preamble field for the UWB PHY is defined in 6.8a." at the end of the first paragraph. The first paragraph states that, "The length of the preamble for the different PHY’s is shown in Table 19", which is not true since Table 19 does not include the new PHYs. The second paragraph also requires editing; for example, it states "For all PHY's except the PSSS PHY, the bits in the preamble field shall be binary zeros", which is (I'm guessing) not true with CSS and UWB.~Edit paragraphs and/or modify Table 19 appropriately. In particular, I would suggest putting in the proposed text after the second paragraph, not the first, since it already had a pointer to the (unique) PSSS preamble format.~~X~O | 0~Callaway, Ed~ed.callaway@motorola.com~1-954-723-8341~1-954-608-7537~Motorola~06~6.3.1.1~13~~E~Additional editing is needed on 6.3.1.1 beyond adding "The preamble field for the CSS PHY is defined in 6.5a. The preamble field for the UWB PHY is defined in 6.8a." at the end of the first paragraph. The first paragraph states that, "The length of the preamble for the different PHY’s is shown in Table 19", which is not true since Table 19 does not include the new PHYs. The second paragraph also requires editing; for example, it states "For all PHY's except the PSSS PHY, the bits in the preamble field shall be binary zeros", which is (I'm guessing) not true with CSS and UWB.~Edit paragraphs and/or modify Table 19 appropriately. In particular, I would suggest putting in the proposed text after the second paragraph, not the first, since it already had a pointer to the (unique) PSSS preamble format.~~X~O | 0~Callaway, Ed~ed.callaway@motorola.com~1-954-723-8341~1-954-608-7537~Motorola~06~6.3.1.1~13~~E~Additional editing is needed on 6.3.1.1 beyond adding "The preamble field for the CSS PHY is defined in 6.5a. The preamble field for the UWB PHY is defined in 6.8a." at the end of the first paragraph. The first paragraph states that, "The length of the preamble for the different PHY’s is shown in Table 19", which is not true since Table 19 does not include the new PHYs. The second paragraph also requires editing; for example, it states "For all PHY's except the PSSS PHY, the bits in the preamble field shall be binary zeros", which is (I'm guessing) not true with CSS and UWB.~Edit paragraphs and/or modify Table 19 appropriately. In particular, I would suggest putting in the proposed text after the second paragraph, not the first, since it already had a pointer to the (unique) PSSS preamble format.~~X~O | 0~Callaway, Ed~ed.callaway@motorola.com~1-954-723-8341~1-954-608-7537~Motorola~06~6.3.1.1~13~~E~Additional editing is needed on 6.3.1.1 beyond adding "The preamble field for the CSS PHY is defined in 6.5a. The preamble field for the UWB PHY is defined in 6.8a." at the end of the first paragraph. The first paragraph states that, "The length of the preamble for the different PHY’s is shown in Table 19", which is not true since Table 19 does not include the new PHYs. The second paragraph also requires editing; for example, it states "For all PHY's except the PSSS PHY, the bits in the preamble field shall be binary zeros", which is (I'm guessing) not true with CSS and UWB.~Edit paragraphs and/or modify Table 19 appropriately. In particular, I would suggest putting in the proposed text after the second paragraph, not the first, since it already had a pointer to the (unique) PSSS preamble format.~~X~O | 0~Callaway, Ed~ed.callaway@motorola.com~1-954-723-8341~1-954-608-7537~Motorola~06~6.3.1.1~13~~E~Additional editing is needed on 6.3.1.1 beyond adding "The preamble field for the CSS PHY is defined in 6.5a. The preamble field for the UWB PHY is defined in 6.8a." at the end of the first paragraph. The first paragraph states that, "The length of the preamble for the different PHY’s is shown in Table 19", which is not true since Table 19 does not include the new PHYs. The second paragraph also requires editing; for example, it states "For all PHY's except the PSSS PHY, the bits in the preamble field shall be binary zeros", which is (I'm guessing) not true with CSS and UWB.~Edit paragraphs and/or modify Table 19 appropriately. In particular, I would suggest putting in the proposed text after the second paragraph, not the first, since it already had a pointer to the (unique) PSSS preamble format.~~X~O | 0~Callaway, Ed~ed.callaway@motorola.com~1-954-723-8341~1-954-608-7537~Motorola~06~6.3.1.1~13~~E~Additional editing is needed on 6.3.1.1 beyond adding "The preamble field for the CSS PHY is defined in 6.5a. The preamble field for the UWB PHY is defined in 6.8a." at the end of the first paragraph. The first paragraph states that, "The length of the preamble for the different PHY’s is shown in Table 19", which is not true since Table 19 does not include the new PHYs. The second paragraph also requires editing; for example, it states "For all PHY's except the PSSS PHY, the bits in the preamble field shall be binary zeros", which is (I'm guessing) not true with CSS and UWB.~Edit paragraphs and/or modify Table 19 appropriately. In particular, I would suggest putting in the proposed text after the second paragraph, not the first, since it already had a pointer to the (unique) PSSS preamble format.~~X~O | 0~Callaway, Ed~ed.callaway@motorola.com~1-954-723-8341~1-954-608-7537~Motorola~06~6.3.1.1~13~~E~Additional editing is needed on 6.3.1.1 beyond adding "The preamble field for the CSS PHY is defined in 6.5a. The preamble field for the UWB PHY is defined in 6.8a." at the end of the first paragraph. The first paragraph states that, "The length of the preamble for the different PHY’s is shown in Table 19", which is not true since Table 19 does not include the new PHYs. The second paragraph also requires editing; for example, it states "For all PHY's except the PSSS PHY, the bits in the preamble field shall be binary zeros", which is (I'm guessing) not true with CSS and UWB.~Edit paragraphs and/or modify Table 19 appropriately. In particular, I would suggest putting in the proposed text after the second paragraph, not the first, since it already had a pointer to the (unique) PSSS preamble format.~~X~O | 0~Callaway, Ed~ed.callaway@motorola.com~1-954-723-8341~1-954-608-7537~Motorola~06~6.3.1.1~13~~E~Additional editing is needed on 6.3.1.1 beyond adding "The preamble field for the CSS PHY is defined in 6.5a. The preamble field for the UWB PHY is defined in 6.8a." at the end of the first paragraph. The first paragraph states that, "The length of the preamble for the different PHY’s is shown in Table 19", which is not true since Table 19 does not include the new PHYs. The second paragraph also requires editing; for example, it states "For all PHY's except the PSSS PHY, the bits in the preamble field shall be binary zeros", which is (I'm guessing) not true with CSS and UWB.~Edit paragraphs and/or modify Table 19 appropriately. In particular, I would suggest putting in the proposed text after the second paragraph, not the first, since it already had a pointer to the (unique) PSSS preamble format.~~X~O | 0~Callaway, Ed~ed.callaway@motorola.com~1-954-723-8341~1-954-608-7537~Motorola~06~6.3.1.1~13~~E~Additional editing is needed on 6.3.1.1 beyond adding "The preamble field for the CSS PHY is defined in 6.5a. The preamble field for the UWB PHY is defined in 6.8a." at the end of the first paragraph. The first paragraph states that, "The length of the preamble for the different PHY’s is shown in Table 19", which is not true since Table 19 does not include the new PHYs. The second paragraph also requires editing; for example, it states "For all PHY's except the PSSS PHY, the bits in the preamble field shall be binary zeros", which is (I'm guessing) not true with CSS and UWB.~Edit paragraphs and/or modify Table 19 appropriately. In particular, I would suggest putting in the proposed text after the second paragraph, not the first, since it already had a pointer to the (unique) PSSS preamble format.~~X~O | 0~Callaway, Ed~ed.callaway@motorola.com~1-954-723-8341~1-954-608-7537~Motorola~06~6.3.1.1~13~~E~Additional editing is needed on 6.3.1.1 beyond adding "The preamble field for the CSS PHY is defined in 6.5a. The preamble field for the UWB PHY is defined in 6.8a." at the end of the first paragraph. The first paragraph states that, "The length of the preamble for the different PHY’s is shown in Table 19", which is not true since Table 19 does not include the new PHYs. The second paragraph also requires editing; for example, it states "For all PHY's except the PSSS PHY, the bits in the preamble field shall be binary zeros", which is (I'm guessing) not true with CSS and UWB.~Edit paragraphs and/or modify Table 19 appropriately. In particular, I would suggest putting in the proposed text after the second paragraph, not the first, since it already had a pointer to the (unique) PSSS preamble format.~~X~O | 0~Callaway, Ed~ed.callaway@motorola.com~1-954-723-8341~1-954-608-7537~Motorola~06~6.3.1.1~13~~E~Additional editing is needed on 6.3.1.1 beyond adding "The preamble field for the CSS PHY is defined in 6.5a. The preamble field for the UWB PHY is defined in 6.8a." at the end of the first paragraph. The first paragraph states that, "The length of the preamble for the different PHY’s is shown in Table 19", which is not true since Table 19 does not include the new PHYs. The second paragraph also requires editing; for example, it states "For all PHY's except the PSSS PHY, the bits in the preamble field shall be binary zeros", which is (I'm guessing) not true with CSS and UWB.~Edit paragraphs and/or modify Table 19 appropriately. In particular, I would suggest putting in the proposed text after the second paragraph, not the first, since it already had a pointer to the (unique) PSSS preamble format.~~X~O | 0~Callaway, Ed~ed.callaway@motorola.com~1-954-723-8341~1-954-608-7537~Motorola~06~6.3.1.1~13~~E~Additional editing is needed on 6.3.1.1 beyond adding "The preamble field for the CSS PHY is defined in 6.5a. The preamble field for the UWB PHY is defined in 6.8a." at the end of the first paragraph. The first paragraph states that, "The length of the preamble for the different PHY’s is shown in Table 19", which is not true since Table 19 does not include the new PHYs. The second paragraph also requires editing; for example, it states "For all PHY's except the PSSS PHY, the bits in the preamble field shall be binary zeros", which is (I'm guessing) not true with CSS and UWB.~Edit paragraphs and/or modify Table 19 appropriately. In particular, I would suggest putting in the proposed text after the second paragraph, not the first, since it already had a pointer to the (unique) PSSS preamble format.~~X~O | 0~Callaway, Ed~ed.callaway@motorola.com~1-954-723-8341~1-954-608-7537~Motorola~06~6.3.1.1~13~~E~Additional editing is needed on 6.3.1.1 beyond adding "The preamble field for the CSS PHY is defined in 6.5a. The preamble field for the UWB PHY is defined in 6.8a." at the end of the first paragraph. The first paragraph states that, "The length of the preamble for the different PHY’s is shown in Table 19", which is not true since Table 19 does not include the new PHYs. The second paragraph also requires editing; for example, it states "For all PHY's except the PSSS PHY, the bits in the preamble field shall be binary zeros", which is (I'm guessing) not true with CSS and UWB.~Edit paragraphs and/or modify Table 19 appropriately. In particular, I would suggest putting in the proposed text after the second paragraph, not the first, since it already had a pointer to the (unique) PSSS preamble format.~~X~O | 0~Callaway, Ed~ed.callaway@motorola.com~1-954-723-8341~1-954-608-7537~Motorola~06~6.3.1.1~13~~E~Additional editing is needed on 6.3.1.1 beyond adding "The preamble field for the CSS PHY is defined in 6.5a. The preamble field for the UWB PHY is defined in 6.8a." at the end of the first paragraph. The first paragraph states that, "The length of the preamble for the different PHY’s is shown in Table 19", which is not true since Table 19 does not include the new PHYs. The second paragraph also requires editing; for example, it states "For all PHY's except the PSSS PHY, the bits in the preamble field shall be binary zeros", which is (I'm guessing) not true with CSS and UWB.~Edit paragraphs and/or modify Table 19 appropriately. In particular, I would suggest putting in the proposed text after the second paragraph, not the first, since it already had a pointer to the (unique) PSSS preamble format.~~X~O | 0~Callaway, Ed~ed.callaway@motorola.com~1-954-723-8341~1-954-608-7537~Motorola~06~6.3.1.1~13~~E~Additional editing is needed on 6.3.1.1 beyond adding "The preamble field for the CSS PHY is defined in 6.5a. The preamble field for the UWB PHY is defined in 6.8a." at the end of the first paragraph. The first paragraph states that, "The length of the preamble for the different PHY’s is shown in Table 19", which is not true since Table 19 does not include the new PHYs. The second paragraph also requires editing; for example, it states "For all PHY's except the PSSS PHY, the bits in the preamble field shall be binary zeros", which is (I'm guessing) not true with CSS and UWB.~Edit paragraphs and/or modify Table 19 appropriately. In particular, I would suggest putting in the proposed text after the second paragraph, not the first, since it already had a pointer to the (unique) PSSS preamble format.~~X~O | 0~Callaway, Ed~ed.callaway@motorola.com~1-954-723-8341~1-954-608-7537~Motorola~06~6.3.1.1~13~~E~Additional editing is needed on 6.3.1.1 beyond adding "The preamble field for the CSS PHY is defined in 6.5a. The preamble field for the UWB PHY is defined in 6.8a." at the end of the first paragraph. The first paragraph states that, "The length of the preamble for the different PHY’s is shown in Table 19", which is not true since Table 19 does not include the new PHYs. The second paragraph also requires editing; for example, it states "For all PHY's except the PSSS PHY, the bits in the preamble field shall be binary zeros", which is (I'm guessing) not true with CSS and UWB.~Edit paragraphs and/or modify Table 19 appropriately. In particular, I would suggest putting in the proposed text after the second paragraph, not the first, since it already had a pointer to the (unique) PSSS preamble format.~~X~O | 0~Callaway, Ed~ed.callaway@motorola.com~1-954-723-8341~1-954-608-7537~Motorola~06~6.3.1.1~13~~E~Additional editing is needed on 6.3.1.1 beyond adding "The preamble field for the CSS PHY is defined in 6.5a. The preamble field for the UWB PHY is defined in 6.8a." at the end of the first paragraph. The first paragraph states that, "The length of the preamble for the different PHY’s is shown in Table 19", which is not true since Table 19 does not include the new PHYs. The second paragraph also requires editing; for example, it states "For all PHY's except the PSSS PHY, the bits in the preamble field shall be binary zeros", which is (I'm guessing) not true with CSS and UWB.~Edit paragraphs and/or modify Table 19 appropriately. In particular, I would suggest putting in the proposed text after the second paragraph, not the first, since it already had a pointer to the (unique) PSSS preamble format.~~X~O | 0~Callaway, Ed~ed.callaway@motorola.com~1-954-723-8341~1-954-608-7537~Motorola~06~6.3.1.1~13~~E~Additional editing is needed on 6.3.1.1 beyond adding "The preamble field for the CSS PHY is defined in 6.5a. The preamble field for the UWB PHY is defined in 6.8a." at the end of the first paragraph. The first paragraph states that, "The length of the preamble for the different PHY’s is shown in Table 19", which is not true since Table 19 does not include the new PHYs. The second paragraph also requires editing; for example, it states "For all PHY's except the PSSS PHY, the bits in the preamble field shall be binary zeros", which is (I'm guessing) not true with CSS and UWB.~Edit paragraphs and/or modify Table 19 appropriately. In particular, I would suggest putting in the proposed text after the second paragraph, not the first, since it already had a pointer to the (unique) PSSS preamble format.~~X~O | 0~Callaway, Ed~ed.callaway@motorola.com~1-954-723-8341~1-954-608-7537~Motorola~06~6.3.1.1~13~~E~Additional editing is needed on 6.3.1.1 beyond adding "The preamble field for the CSS PHY is defined in 6.5a. The preamble field for the UWB PHY is defined in 6.8a." at the end of the first paragraph. The first paragraph states that, "The length of the preamble for the different PHY’s is shown in Table 19", which is not true since Table 19 does not include the new PHYs. The second paragraph also requires editing; for example, it states "For all PHY's except the PSSS PHY, the bits in the preamble field shall be binary zeros", which is (I'm guessing) not true with CSS and UWB.~Edit paragraphs and/or modify Table 19 appropriately. In particular, I would suggest putting in the proposed text after the second paragraph, not the first, since it already had a pointer to the (unique) PSSS preamble format.~~X~O | 0~Callaway, Ed~ed.callaway@motorola.com~1-954-723-8341~1-954-608-7537~Motorola~06~6.3.1.1~13~~E~Additional editing is needed on 6.3.1.1 beyond adding "The preamble field for the CSS PHY is defined in 6.5a. The preamble field for the UWB PHY is defined in 6.8a." at the end of the first paragraph. The first paragraph states that, "The length of the preamble for the different PHY’s is shown in Table 19", which is not true since Table 19 does not include the new PHYs. The second paragraph also requires editing; for example, it states "For all PHY's except the PSSS PHY, the bits in the preamble field shall be binary zeros", which is (I'm guessing) not true with CSS and UWB.~Edit paragraphs and/or modify Table 19 appropriately. In particular, I would suggest putting in the proposed text after the second paragraph, not the first, since it already had a pointer to the (unique) PSSS preamble format.~~X~O | 0~Callaway, Ed~ed.callaway@motorola.com~1-954-723-8341~1-954-608-7537~Motorola~06~6.3.1.1~13~~E~Additional editing is needed on 6.3.1.1 beyond adding "The preamble field for the CSS PHY is defined in 6.5a. The preamble field for the UWB PHY is defined in 6.8a." at the end of the first paragraph. The first paragraph states that, "The length of the preamble for the different PHY’s is shown in Table 19", which is not true since Table 19 does not include the new PHYs. The second paragraph also requires editing; for example, it states "For all PHY's except the PSSS PHY, the bits in the preamble field shall be binary zeros", which is (I'm guessing) not true with CSS and UWB.~Edit paragraphs and/or modify Table 19 appropriately. In particular, I would suggest putting in the proposed text after the second paragraph, not the first, since it already had a pointer to the (unique) PSSS preamble format.~~X~O | 0~Callaway, Ed~ed.callaway@motorola.com~1-954-723-8341~1-954-608-7537~Motorola~06~6.3.1.1~13~~E~Additional editing is needed on 6.3.1.1 beyond adding "The preamble field for the CSS PHY is defined in 6.5a. The preamble field for the UWB PHY is defined in 6.8a." at the end of the first paragraph. The first paragraph states that, "The length of the preamble for the different PHY’s is shown in Table 19", which is not true since Table 19 does not include the new PHYs. The second paragraph also requires editing; for example, it states "For all PHY's except the PSSS PHY, the bits in the preamble field shall be binary zeros", which is (I'm guessing) not true with CSS and UWB.~Edit paragraphs and/or modify Table 19 appropriately. In particular, I would suggest putting in the proposed text after the second paragraph, not the first, since it already had a pointer to the (unique) PSSS preamble format.~~X~O | 0~Callaway, Ed~ed.callaway@motorola.com~1-954-723-8341~1-954-608-7537~Motorola~06~6.3.1.1~13~~E~Additional editing is needed on 6.3.1.1 beyond adding "The preamble field for the CSS PHY is defined in 6.5a. The preamble field for the UWB PHY is defined in 6.8a." at the end of the first paragraph. The first paragraph states that, "The length of the preamble for the different PHY’s is shown in Table 19", which is not true since Table 19 does not include the new PHYs. The second paragraph also requires editing; for example, it states "For all PHY's except the PSSS PHY, the bits in the preamble field shall be binary zeros", which is (I'm guessing) not true with CSS and UWB.~Edit paragraphs and/or modify Table 19 appropriately. In particular, I would suggest putting in the proposed text after the second paragraph, not the first, since it already had a pointer to the (unique) PSSS preamble format.~~X~O | 0~Callaway, Ed~ed.callaway@motorola.com~1-954-723-8341~1-954-608-7537~Motorola~06~6.3.1.1~13~~E~Additional editing is needed on 6.3.1.1 beyond adding "The preamble field for the CSS PHY is defined in 6.5a. The preamble field for the UWB PHY is defined in 6.8a." at the end of the first paragraph. The first paragraph states that, "The length of the preamble for the different PHY’s is shown in Table 19", which is not true since Table 19 does not include the new PHYs. The second paragraph also requires editing; for example, it states "For all PHY's except the PSSS PHY, the bits in the preamble field shall be binary zeros", which is (I'm guessing) not true with CSS and UWB.~Edit paragraphs and/or modify Table 19 appropriately. In particular, I would suggest putting in the proposed text after the second paragraph, not the first, since it already had a pointer to the (unique) PSSS preamble format.~~X~O | 0~Callaway, Ed~ed.callaway@motorola.com~1-954-723-8341~1-954-608-7537~Motorola~06~6.3.1.1~13~~E~Additional editing is needed on 6.3.1.1 beyond adding "The preamble field for the CSS PHY is defined in 6.5a. The preamble field for the UWB PHY is defined in 6.8a." at the end of the first paragraph. The first paragraph states that, "The length of the preamble for the different PHY’s is shown in Table 19", which is not true since Table 19 does not include the new PHYs. The second paragraph also requires editing; for example, it states "For all PHY's except the PSSS PHY, the bits in the preamble field shall be binary zeros", which is (I'm guessing) not true with CSS and UWB.~Edit paragraphs and/or modify Table 19 appropriately. In particular, I would suggest putting in the proposed text after the second paragraph, not the first, since it already had a pointer to the (unique) PSSS preamble format.~~X~O | 0~Callaway, Ed~ed.callaway@motorola.com~1-954-723-8341~1-954-608-7537~Motorola~06~6.3.1.1~13~~E~Additional editing is needed on 6.3.1.1 beyond adding "The preamble field for the CSS PHY is defined in 6.5a. The preamble field for the UWB PHY is defined in 6.8a." at the end of the first paragraph. The first paragraph states that, "The length of the preamble for the different PHY’s is shown in Table 19", which is not true since Table 19 does not include the new PHYs. The second paragraph also requires editing; for example, it states "For all PHY's except the PSSS PHY, the bits in the preamble field shall be binary zeros", which is (I'm guessing) not true with CSS and UWB.~Edit paragraphs and/or modify Table 19 appropriately. In particular, I would suggest putting in the proposed text after the second paragraph, not the first, since it already had a pointer to the (unique) PSSS preamble format.~~X~O | 0~Callaway, Ed~ed.callaway@motorola.com~1-954-723-8341~1-954-608-7537~Motorola~06~6.3.1.1~13~~E~Additional editing is needed on 6.3.1.1 beyond adding "The preamble field for the CSS PHY is defined in 6.5a. The preamble field for the UWB PHY is defined in 6.8a." at the end of the first paragraph. The first paragraph states that, "The length of the preamble for the different PHY’s is shown in Table 19", which is not true since Table 19 does not include the new PHYs. The second paragraph also requires editing; for example, it states "For all PHY's except the PSSS PHY, the bits in the preamble field shall be binary zeros", which is (I'm guessing) not true with CSS and UWB.~Edit paragraphs and/or modify Table 19 appropriately. In particular, I would suggest putting in the proposed text after the second paragraph, not the first, since it already had a pointer to the (unique) PSSS preamble format.~~X~O | 0~Callaway, Ed~ed.callaway@motorola.com~1-954-723-8341~1-954-608-7537~Motorola~06~6.3.1.1~13~~E~Additional editing is needed on 6.3.1.1 beyond adding "The preamble field for the CSS PHY is defined in 6.5a. The preamble field for the UWB PHY is defined in 6.8a." at the end of the first paragraph. The first paragraph states that, "The length of the preamble for the different PHY’s is shown in Table 19", which is not true since Table 19 does not include the new PHYs. The second paragraph also requires editing; for example, it states "For all PHY's except the PSSS PHY, the bits in the preamble field shall be binary zeros", which is (I'm guessing) not true with CSS and UWB.~Edit paragraphs and/or modify Table 19 appropriately. In particular, I would suggest putting in the proposed text after the second paragraph, not the first, since it already had a pointer to the (unique) PSSS preamble format.~~X~O | 0~Callaway, Ed~ed.callaway@motorola.com~1-954-723-8341~1-954-608-7537~Motorola~06~6.3.1.1~13~~E~Additional editing is needed on 6.3.1.1 beyond adding "The preamble field for the CSS PHY is defined in 6.5a. The preamble field for the UWB PHY is defined in 6.8a." at the end of the first paragraph. The first paragraph states that, "The length of the preamble for the different PHY’s is shown in Table 19", which is not true since Table 19 does not include the new PHYs. The second paragraph also requires editing; for example, it states "For all PHY's except the PSSS PHY, the bits in the preamble field shall be binary zeros", which is (I'm guessing) not true with CSS and UWB.~Edit paragraphs and/or modify Table 19 appropriately. In particular, I would suggest putting in the proposed text after the second paragraph, not the first, since it already had a pointer to the (unique) PSSS preamble format.~~X~O | 0~Callaway, Ed~ed.callaway@motorola.com~1-954-723-8341~1-954-608-7537~Motorola~06~6.3.1.1~13~~E~Additional editing is needed on 6.3.1.1 beyond adding "The preamble field for the CSS PHY is defined in 6.5a. The preamble field for the UWB PHY is defined in 6.8a." at the end of the first paragraph. The first paragraph states that, "The length of the preamble for the different PHY’s is shown in Table 19", which is not true since Table 19 does not include the new PHYs. The second paragraph also requires editing; for example, it states "For all PHY's except the PSSS PHY, the bits in the preamble field shall be binary zeros", which is (I'm guessing) not true with CSS and UWB.~Edit paragraphs and/or modify Table 19 appropriately. In particular, I would suggest putting in the proposed text after the second paragraph, not the first, since it already had a pointer to the (unique) PSSS preamble format.~~X~O | 0~Callaway, Ed~ed.callaway@motorola.com~1-954-723-8341~1-954-608-7537~Motorola~06~6.3.1.1~13~~E~Additional editing is needed on 6.3.1.1 beyond adding "The preamble field for the CSS PHY is defined in 6.5a. The preamble field for the UWB PHY is defined in 6.8a." at the end of the first paragraph. The first paragraph states that, "The length of the preamble for the different PHY’s is shown in Table 19", which is not true since Table 19 does not include the new PHYs. The second paragraph also requires editing; for example, it states "For all PHY's except the PSSS PHY, the bits in the preamble field shall be binary zeros", which is (I'm guessing) not true with CSS and UWB.~Edit paragraphs and/or modify Table 19 appropriately. In particular, I would suggest putting in the proposed text after the second paragraph, not the first, since it already had a pointer to the (unique) PSSS preamble format.~~X~O | 0~Callaway, Ed~ed.callaway@motorola.com~1-954-723-8341~1-954-608-7537~Motorola~06~6.3.1.1~13~~E~Additional editing is needed on 6.3.1.1 beyond adding "The preamble field for the CSS PHY is defined in 6.5a. The preamble field for the UWB PHY is defined in 6.8a." at the end of the first paragraph. The first paragraph states that, "The length of the preamble for the different PHY’s is shown in Table 19", which is not true since Table 19 does not include the new PHYs. The second paragraph also requires editing; for example, it states "For all PHY's except the PSSS PHY, the bits in the preamble field shall be binary zeros", which is (I'm guessing) not true with CSS and UWB.~Edit paragraphs and/or modify Table 19 appropriately. In particular, I would suggest putting in the proposed text after the second paragraph, not the first, since it already had a pointer to the (unique) PSSS preamble format.~~X~O | 0~Callaway, Ed~ed.callaway@motorola.com~1-954-723-8341~1-954-608-7537~Motorola~06~6.3.1.1~13~~E~Additional editing is needed on 6.3.1.1 beyond adding "The preamble field for the CSS PHY is defined in 6.5a. The preamble field for the UWB PHY is defined in 6.8a." at the end of the first paragraph. The first paragraph states that, "The length of the preamble for the different PHY’s is shown in Table 19", which is not true since Table 19 does not include the new PHYs. The second paragraph also requires editing; for example, it states "For all PHY's except the PSSS PHY, the bits in the preamble field shall be binary zeros", which is (I'm guessing) not true with CSS and UWB.~Edit paragraphs and/or modify Table 19 appropriately. In particular, I would suggest putting in the proposed text after the second paragraph, not the first, since it already had a pointer to the (unique) PSSS preamble format.~~X~O | 0~Callaway, Ed~ed.callaway@motorola.com~1-954-723-8341~1-954-608-7537~Motorola~06~6.3.1.1~13~~E~Additional editing is needed on 6.3.1.1 beyond adding "The preamble field for the CSS PHY is defined in 6.5a. The preamble field for the UWB PHY is defined in 6.8a." at the end of the first paragraph. The first paragraph states that, "The length of the preamble for the different PHY’s is shown in Table 19", which is not true since Table 19 does not include the new PHYs. The second paragraph also requires editing; for example, it states "For all PHY's except the PSSS PHY, the bits in the preamble field shall be binary zeros", which is (I'm guessing) not true with CSS and UWB.~Edit paragraphs and/or modify Table 19 appropriately. In particular, I would suggest putting in the proposed text after the second paragraph, not the first, since it already had a pointer to the (unique) PSSS preamble format.~~X~O | 0~Callaway, Ed~ed.callaway@motorola.com~1-954-723-8341~1-954-608-7537~Motorola~06~6.3.1.1~13~~E~Additional editing is needed on 6.3.1.1 beyond adding "The preamble field for the CSS PHY is defined in 6.5a. The preamble field for the UWB PHY is defined in 6.8a." at the end of the first paragraph. The first paragraph states that, "The length of the preamble for the different PHY’s is shown in Table 19", which is not true since Table 19 does not include the new PHYs. The second paragraph also requires editing; for example, it states "For all PHY's except the PSSS PHY, the bits in the preamble field shall be binary zeros", which is (I'm guessing) not true with CSS and UWB.~Edit paragraphs and/or modify Table 19 appropriately. In particular, I would suggest putting in the proposed text after the second paragraph, not the first, since it already had a pointer to the (unique) PSSS preamble format.~~X~O | 0~Callaway, Ed~ed.callaway@motorola.com~1-954-723-8341~1-954-608-7537~Motorola~06~6.3.1.1~13~~E~Additional editing is needed on 6.3.1.1 beyond adding "The preamble field for the CSS PHY is defined in 6.5a. The preamble field for the UWB PHY is defined in 6.8a." at the end of the first paragraph. The first paragraph states that, "The length of the preamble for the different PHY’s is shown in Table 19", which is not true since Table 19 does not include the new PHYs. The second paragraph also requires editing; for example, it states "For all PHY's except the PSSS PHY, the bits in the preamble field shall be binary zeros", which is (I'm guessing) not true with CSS and UWB.~Edit paragraphs and/or modify Table 19 appropriately. In particular, I would suggest putting in the proposed text after the second paragraph, not the first, since it already had a pointer to the (unique) PSSS preamble format.~~X~O | 0~Callaway, Ed~ed.callaway@motorola.com~1-954-723-8341~1-954-608-7537~Motorola~06~6.3.1.1~13~~E~Additional editing is needed on 6.3.1.1 beyond adding "The preamble field for the CSS PHY is defined in 6.5a. The preamble field for the UWB PHY is defined in 6.8a." at the end of the first paragraph. The first paragraph states that, "The length of the preamble for the different PHY’s is shown in Table 19", which is not true since Table 19 does not include the new PHYs. The second paragraph also requires editing; for example, it states "For all PHY's except the PSSS PHY, the bits in the preamble field shall be binary zeros", which is (I'm guessing) not true with CSS and UWB.~Edit paragraphs and/or modify Table 19 appropriately. In particular, I would suggest putting in the proposed text after the second paragraph, not the first, since it already had a pointer to the (unique) PSSS preamble format.~~X~O | 0~Callaway, Ed~ed.callaway@motorola.com~1-954-723-8341~1-954-608-7537~Motorola~06~6.3.1.1~13~~E~Additional editing is needed on 6.3.1.1 beyond adding "The preamble field for the CSS PHY is defined in 6.5a. The preamble field for the UWB PHY is defined in 6.8a." at the end of the first paragraph. The first paragraph states that, "The length of the preamble for the different PHY’s is shown in Table 19", which is not true since Table 19 does not include the new PHYs. The second paragraph also requires editing; for example, it states "For all PHY's except the PSSS PHY, the bits in the preamble field shall be binary zeros", which is (I'm guessing) not true with CSS and UWB.~Edit paragraphs and/or modify Table 19 appropriately. In particular, I would suggest putting in the proposed text after the second paragraph, not the first, since it already had a pointer to the (unique) PSSS preamble format.~~X~O | 0~Callaway, Ed~ed.callaway@motorola.com~1-954-723-8341~1-954-608-7537~Motorola~06~6.3.1.1~13~~E~Additional editing is needed on 6.3.1.1 beyond adding "The preamble field for the CSS PHY is defined in 6.5a. The preamble field for the UWB PHY is defined in 6.8a." at the end of the first paragraph. The first paragraph states that, "The length of the preamble for the different PHY’s is shown in Table 19", which is not true since Table 19 does not include the new PHYs. The second paragraph also requires editing; for example, it states "For all PHY's except the PSSS PHY, the bits in the preamble field shall be binary zeros", which is (I'm guessing) not true with CSS and UWB.~Edit paragraphs and/or modify Table 19 appropriately. In particular, I would suggest putting in the proposed text after the second paragraph, not the first, since it already had a pointer to the (unique) PSSS preamble format.~~X~O | 0~Callaway, Ed~ed.callaway@motorola.com~1-954-723-8341~1-954-608-7537~Motorola~06~6.3.1.1~13~~E~Additional editing is needed on 6.3.1.1 beyond adding "The preamble field for the CSS PHY is defined in 6.5a. The preamble field for the UWB PHY is defined in 6.8a." at the end of the first paragraph. The first paragraph states that, "The length of the preamble for the different PHY’s is shown in Table 19", which is not true since Table 19 does not include the new PHYs. The second paragraph also requires editing; for example, it states "For all PHY's except the PSSS PHY, the bits in the preamble field shall be binary zeros", which is (I'm guessing) not true with CSS and UWB.~Edit paragraphs and/or modify Table 19 appropriately. In particular, I would suggest putting in the proposed text after the second paragraph, not the first, since it already had a pointer to the (unique) PSSS preamble format.~~X~O | 0~Callaway, Ed~ed.callaway@motorola.com~1-954-723-8341~1-954-608-7537~Motorola~06~6.3.1.1~13~~E~Additional editing is needed on 6.3.1.1 beyond adding "The preamble field for the CSS PHY is defined in 6.5a. The preamble field for the UWB PHY is defined in 6.8a." at the end of the first paragraph. The first paragraph states that, "The length of the preamble for the different PHY’s is shown in Table 19", which is not true since Table 19 does not include the new PHYs. The second paragraph also requires editing; for example, it states "For all PHY's except the PSSS PHY, the bits in the preamble field shall be binary zeros", which is (I'm guessing) not true with CSS and UWB.~Edit paragraphs and/or modify Table 19 appropriately. In particular, I would suggest putting in the proposed text after the second paragraph, not the first, since it already had a pointer to the (unique) PSSS preamble format.~~X~O | 0~Callaway, Ed~ed.callaway@motorola.com~1-954-723-8341~1-954-608-7537~Motorola~06~6.3.1.1~13~~E~Additional editing is needed on 6.3.1.1 beyond adding "The preamble field for the CSS PHY is defined in 6.5a. The preamble field for the UWB PHY is defined in 6.8a." at the end of the first paragraph. The first paragraph states that, "The length of the preamble for the different PHY’s is shown in Table 19", which is not true since Table 19 does not include the new PHYs. The second paragraph also requires editing; for example, it states "For all PHY's except the PSSS PHY, the bits in the preamble field shall be binary zeros", which is (I'm guessing) not true with CSS and UWB.~Edit paragraphs and/or modify Table 19 appropriately. In particular, I would suggest putting in the proposed text after the second paragraph, not the first, since it already had a pointer to the (unique) PSSS preamble format.~~X~O | 0~Callaway, Ed~ed.callaway@motorola.com~1-954-723-8341~1-954-608-7537~Motorola~06~6.3.1.1~13~~E~Additional editing is needed on 6.3.1.1 beyond adding "The preamble field for the CSS PHY is defined in 6.5a. The preamble field for the UWB PHY is defined in 6.8a." at the end of the first paragraph. The first paragraph states that, "The length of the preamble for the different PHY’s is shown in Table 19", which is not true since Table 19 does not include the new PHYs. The second paragraph also requires editing; for example, it states "For all PHY's except the PSSS PHY, the bits in the preamble field shall be binary zeros", which is (I'm guessing) not true with CSS and UWB.~Edit paragraphs and/or modify Table 19 appropriately. In particular, I would suggest putting in the proposed text after the second paragraph, not the first, since it already had a pointer to the (unique) PSSS preamble format.~~X~O | 0~Callaway, Ed~ed.callaway@motorola.com~1-954-723-8341~1-954-608-7537~Motorola~06~6.3.1.1~13~~E~Additional editing is needed on 6.3.1.1 beyond adding "The preamble field for the CSS PHY is defined in 6.5a. The preamble field for the UWB PHY is defined in 6.8a." at the end of the first paragraph. The first paragraph states that, "The length of the preamble for the different PHY’s is shown in Table 19", which is not true since Table 19 does not include the new PHYs. The second paragraph also requires editing; for example, it states "For all PHY's except the PSSS PHY, the bits in the preamble field shall be binary zeros", which is (I'm guessing) not true with CSS and UWB.~Edit paragraphs and/or modify Table 19 appropriately. In particular, I would suggest putting in the proposed text after the second paragraph, not the first, since it already had a pointer to the (unique) PSSS preamble format.~~X~O | 0~Callaway, Ed~ed.callaway@motorola.com~1-954-723-8341~1-954-608-7537~Motorola~06~6.3.1.1~13~~E~Additional editing is needed on 6.3.1.1 beyond adding "The preamble field for the CSS PHY is defined in 6.5a. The preamble field for the UWB PHY is defined in 6.8a." at the end of the first paragraph. The first paragraph states that, "The length of the preamble for the different PHY’s is shown in Table 19", which is not true since Table 19 does not include the new PHYs. The second paragraph also requires editing; for example, it states "For all PHY's except the PSSS PHY, the bits in the preamble field shall be binary zeros", which is (I'm guessing) not true with CSS and UWB.~Edit paragraphs and/or modify Table 19 appropriately. In particular, I would suggest putting in the proposed text after the second paragraph, not the first, since it already had a pointer to the (unique) PSSS preamble format.~~X~O | 0~Callaway, Ed~ed.callaway@motorola.com~1-954-723-8341~1-954-608-7537~Motorola~06~6.3.1.1~13~~E~Additional editing is needed on 6.3.1.1 beyond adding "The preamble field for the CSS PHY is defined in 6.5a. The preamble field for the UWB PHY is defined in 6.8a." at the end of the first paragraph. The first paragraph states that, "The length of the preamble for the different PHY’s is shown in Table 19", which is not true since Table 19 does not include the new PHYs. The second paragraph also requires editing; for example, it states "For all PHY's except the PSSS PHY, the bits in the preamble field shall be binary zeros", which is (I'm guessing) not true with CSS and UWB.~Edit paragraphs and/or modify Table 19 appropriately. In particular, I would suggest putting in the proposed text after the second paragraph, not the first, since it already had a pointer to the (unique) PSSS preamble format.~~X~O | 0~Callaway, Ed~ed.callaway@motorola.com~1-954-723-8341~1-954-608-7537~Motorola~06~6.3.1.1~13~~E~Additional editing is needed on 6.3.1.1 beyond adding "The preamble field for the CSS PHY is defined in 6.5a. The preamble field for the UWB PHY is defined in 6.8a." at the end of the first paragraph. The first paragraph states that, "The length of the preamble for the different PHY’s is shown in Table 19", which is not true since Table 19 does not include the new PHYs. The second paragraph also requires editing; for example, it states "For all PHY's except the PSSS PHY, the bits in the preamble field shall be binary zeros", which is (I'm guessing) not true with CSS and UWB.~Edit paragraphs and/or modify Table 19 appropriately. In particular, I would suggest putting in the proposed text after the second paragraph, not the first, since it already had a pointer to the (unique) PSSS preamble format.~~X~O | 0~Callaway, Ed~ed.callaway@motorola.com~1-954-723-8341~1-954-608-7537~Motorola~06~6.3.1.1~13~~E~Additional editing is needed on 6.3.1.1 beyond adding "The preamble field for the CSS PHY is defined in 6.5a. The preamble field for the UWB PHY is defined in 6.8a." at the end of the first paragraph. The first paragraph states that, "The length of the preamble for the different PHY’s is shown in Table 19", which is not true since Table 19 does not include the new PHYs. The second paragraph also requires editing; for example, it states "For all PHY's except the PSSS PHY, the bits in the preamble field shall be binary zeros", which is (I'm guessing) not true with CSS and UWB.~Edit paragraphs and/or modify Table 19 appropriately. In particular, I would suggest putting in the proposed text after the second paragraph, not the first, since it already had a pointer to the (unique) PSSS preamble format.~~X~O | 0~Callaway, Ed~ed.callaway@motorola.com~1-954-723-8341~1-954-608-7537~Motorola~06~6.3.1.1~13~~E~Additional editing is needed on 6.3.1.1 beyond adding "The preamble field for the CSS PHY is defined in 6.5a. The preamble field for the UWB PHY is defined in 6.8a." at the end of the first paragraph. The first paragraph states that, "The length of the preamble for the different PHY’s is shown in Table 19", which is not true since Table 19 does not include the new PHYs. The second paragraph also requires editing; for example, it states "For all PHY's except the PSSS PHY, the bits in the preamble field shall be binary zeros", which is (I'm guessing) not true with CSS and UWB.~Edit paragraphs and/or modify Table 19 appropriately. In particular, I would suggest putting in the proposed text after the second paragraph, not the first, since it already had a pointer to the (unique) PSSS preamble format.~~X~O | 0~Callaway, Ed~ed.callaway@motorola.com~1-954-723-8341~1-954-608-7537~Motorola~06~6.3.1.1~13~~E~Additional editing is needed on 6.3.1.1 beyond adding "The preamble field for the CSS PHY is defined in 6.5a. The preamble field for the UWB PHY is defined in 6.8a." at the end of the first paragraph. The first paragraph states that, "The length of the preamble for the different PHY’s is shown in Table 19", which is not true since Table 19 does not include the new PHYs. The second paragraph also requires editing; for example, it states "For all PHY's except the PSSS PHY, the bits in the preamble field shall be binary zeros", which is (I'm guessing) not true with CSS and UWB.~Edit paragraphs and/or modify Table 19 appropriately. In particular, I would suggest putting in the proposed text after the second paragraph, not the first, since it already had a pointer to the (unique) PSSS preamble format.~~X~O | 0~Callaway, Ed~ed.callaway@motorola.com~1-954-723-8341~1-954-608-7537~Motorola~06~6.3.1.1~13~~E~Additional editing is needed on 6.3.1.1 beyond adding "The preamble field for the CSS PHY is defined in 6.5a. The preamble field for the UWB PHY is defined in 6.8a." at the end of the first paragraph. The first paragraph states that, "The length of the preamble for the different PHY’s is shown in Table 19", which is not true since Table 19 does not include the new PHYs. The second paragraph also requires editing; for example, it states "For all PHY's except the PSSS PHY, the bits in the preamble field shall be binary zeros", which is (I'm guessing) not true with CSS and UWB.~Edit paragraphs and/or modify Table 19 appropriately. In particular, I would suggest putting in the proposed text after the second paragraph, not the first, since it already had a pointer to the (unique) PSSS preamble format.~~X~O | 0~Callaway, Ed~ed.callaway@motorola.com~1-954-723-8341~1-954-608-7537~Motorola~06~6.3.1.1~13~~E~Additional editing is needed on 6.3.1.1 beyond adding "The preamble field for the CSS PHY is defined in 6.5a. The preamble field for the UWB PHY is defined in 6.8a." at the end of the first paragraph. The first paragraph states that, "The length of the preamble for the different PHY’s is shown in Table 19", which is not true since Table 19 does not include the new PHYs. The second paragraph also requires editing; for example, it states "For all PHY's except the PSSS PHY, the bits in the preamble field shall be binary zeros", which is (I'm guessing) not true with CSS and UWB.~Edit paragraphs and/or modify Table 19 appropriately. In particular, I would suggest putting in the proposed text after the second paragraph, not the first, since it already had a pointer to the (unique) PSSS preamble format.~~X~O | 0~Callaway, Ed~ed.callaway@motorola.com~1-954-723-8341~1-954-608-7537~Motorola~06~6.3.1.1~13~~E~Additional editing is needed on 6.3.1.1 beyond adding "The preamble field for the CSS PHY is defined in 6.5a. The preamble field for the UWB PHY is defined in 6.8a." at the end of the first paragraph. The first paragraph states that, "The length of the preamble for the different PHY’s is shown in Table 19", which is not true since Table 19 does not include the new PHYs. The second paragraph also requires editing; for example, it states "For all PHY's except the PSSS PHY, the bits in the preamble field shall be binary zeros", which is (I'm guessing) not true with CSS and UWB.~Edit paragraphs and/or modify Table 19 appropriately. In particular, I would suggest putting in the proposed text after the second paragraph, not the first, since it already had a pointer to the (unique) PSSS preamble format.~~X~O | 0~Callaway, Ed~ed.callaway@motorola.com~1-954-723-8341~1-954-608-7537~Motorola~06~6.3.1.1~13~~E~Additional editing is needed on 6.3.1.1 beyond adding "The preamble field for the CSS PHY is defined in 6.5a. The preamble field for the UWB PHY is defined in 6.8a." at the end of the first paragraph. The first paragraph states that, "The length of the preamble for the different PHY’s is shown in Table 19", which is not true since Table 19 does not include the new PHYs. The second paragraph also requires editing; for example, it states "For all PHY's except the PSSS PHY, the bits in the preamble field shall be binary zeros", which is (I'm guessing) not true with CSS and UWB.~Edit paragraphs and/or modify Table 19 appropriately. In particular, I would suggest putting in the proposed text after the second paragraph, not the first, since it already had a pointer to the (unique) PSSS preamble format.~~X~O | 0~Callaway, Ed~ed.callaway@motorola.com~1-954-723-8341~1-954-608-7537~Motorola~06~6.3.1.1~13~~E~Additional editing is needed on 6.3.1.1 beyond adding "The preamble field for the CSS PHY is defined in 6.5a. The preamble field for the UWB PHY is defined in 6.8a." at the end of the first paragraph. The first paragraph states that, "The length of the preamble for the different PHY’s is shown in Table 19", which is not true since Table 19 does not include the new PHYs. The second paragraph also requires editing; for example, it states "For all PHY's except the PSSS PHY, the bits in the preamble field shall be binary zeros", which is (I'm guessing) not true with CSS and UWB.~Edit paragraphs and/or modify Table 19 appropriately. In particular, I would suggest putting in the proposed text after the second paragraph, not the first, since it already had a pointer to the (unique) PSSS preamble format.~~X~O | 0~Callaway, Ed~ed.callaway@motorola.com~1-954-723-8341~1-954-608-7537~Motorola~06~6.3.1.1~13~~E~Additional editing is needed on 6.3.1.1 beyond adding "The preamble field for the CSS PHY is defined in 6.5a. The preamble field for the UWB PHY is defined in 6.8a." at the end of the first paragraph. The first paragraph states that, "The length of the preamble for the different PHY’s is shown in Table 19", which is not true since Table 19 does not include the new PHYs. The second paragraph also requires editing; for example, it states "For all PHY's except the PSSS PHY, the bits in the preamble field shall be binary zeros", which is (I'm guessing) not true with CSS and UWB.~Edit paragraphs and/or modify Table 19 appropriately. In particular, I would suggest putting in the proposed text after the second paragraph, not the first, since it already had a pointer to the (unique) PSSS preamble format.~~X~O | 0~Callaway, Ed~ed.callaway@motorola.com~1-954-723-8341~1-954-608-7537~Motorola~06~6.3.1.1~13~~E~Additional editing is needed on 6.3.1.1 beyond adding "The preamble field for the CSS PHY is defined in 6.5a. The preamble field for the UWB PHY is defined in 6.8a." at the end of the first paragraph. The first paragraph states that, "The length of the preamble for the different PHY’s is shown in Table 19", which is not true since Table 19 does not include the new PHYs. The second paragraph also requires editing; for example, it states "For all PHY's except the PSSS PHY, the bits in the preamble field shall be binary zeros", which is (I'm guessing) not true with CSS and UWB.~Edit paragraphs and/or modify Table 19 appropriately. In particular, I would suggest putting in the proposed text after the second paragraph, not the first, since it already had a pointer to the (unique) PSSS preamble format.~~X~O | 0~Callaway, Ed~ed.callaway@motorola.com~1-954-723-8341~1-954-608-7537~Motorola~06~6.3.1.1~13~~E~Additional editing is needed on 6.3.1.1 beyond adding "The preamble field for the CSS PHY is defined in 6.5a. The preamble field for the UWB PHY is defined in 6.8a." at the end of the first paragraph. The first paragraph states that, "The length of the preamble for the different PHY’s is shown in Table 19", which is not true since Table 19 does not include the new PHYs. The second paragraph also requires editing; for example, it states "For all PHY's except the PSSS PHY, the bits in the preamble field shall be binary zeros", which is (I'm guessing) not true with CSS and UWB.~Edit paragraphs and/or modify Table 19 appropriately. In particular, I would suggest putting in the proposed text after the second paragraph, not the first, since it already had a pointer to the (unique) PSSS preamble format.~~X~O | 0~Callaway, Ed~ed.callaway@motorola.com~1-954-723-8341~1-954-608-7537~Motorola~06~6.3.1.1~13~~E~Additional editing is needed on 6.3.1.1 beyond adding "The preamble field for the CSS PHY is defined in 6.5a. The preamble field for the UWB PHY is defined in 6.8a." at the end of the first paragraph. The first paragraph states that, "The length of the preamble for the different PHY’s is shown in Table 19", which is not true since Table 19 does not include the new PHYs. The second paragraph also requires editing; for example, it states "For all PHY's except the PSSS PHY, the bits in the preamble field shall be binary zeros", which is (I'm guessing) not true with CSS and UWB.~Edit paragraphs and/or modify Table 19 appropriately. In particular, I would suggest putting in the proposed text after the second paragraph, not the first, since it already had a pointer to the (unique) PSSS preamble format.~~X~O | 0~Callaway, Ed~ed.callaway@motorola.com~1-954-723-8341~1-954-608-7537~Motorola~06~6.3.1.1~13~~E~Additional editing is needed on 6.3.1.1 beyond adding "The preamble field for the CSS PHY is defined in 6.5a. The preamble field for the UWB PHY is defined in 6.8a." at the end of the first paragraph. The first paragraph states that, "The length of the preamble for the different PHY’s is shown in Table 19", which is not true since Table 19 does not include the new PHYs. The second paragraph also requires editing; for example, it states "For all PHY's except the PSSS PHY, the bits in the preamble field shall be binary zeros", which is (I'm guessing) not true with CSS and UWB.~Edit paragraphs and/or modify Table 19 appropriately. In particular, I would suggest putting in the proposed text after the second paragraph, not the first, since it already had a pointer to the (unique) PSSS preamble format.~~X~O | 0~Callaway, Ed~ed.callaway@motorola.com~1-954-723-8341~1-954-608-7537~Motorola~06~6.3.1.1~13~~E~Additional editing is needed on 6.3.1.1 beyond adding "The preamble field for the CSS PHY is defined in 6.5a. The preamble field for the UWB PHY is defined in 6.8a." at the end of the first paragraph. The first paragraph states that, "The length of the preamble for the different PHY’s is shown in Table 19", which is not true since Table 19 does not include the new PHYs. The second paragraph also requires editing; for example, it states "For all PHY's except the PSSS PHY, the bits in the preamble field shall be binary zeros", which is (I'm guessing) not true with CSS and UWB.~Edit paragraphs and/or modify Table 19 appropriately. In particular, I would suggest putting in the proposed text after the second paragraph, not the first, since it already had a pointer to the (unique) PSSS preamble format.~~X~O | 0~Callaway, Ed~ed.callaway@motorola.com~1-954-723-8341~1-954-608-7537~Motorola~06~6.3.1.1~13~~E~Additional editing is needed on 6.3.1.1 beyond adding "The preamble field for the CSS PHY is defined in 6.5a. The preamble field for the UWB PHY is defined in 6.8a." at the end of the first paragraph. The first paragraph states that, "The length of the preamble for the different PHY’s is shown in Table 19", which is not true since Table 19 does not include the new PHYs. The second paragraph also requires editing; for example, it states "For all PHY's except the PSSS PHY, the bits in the preamble field shall be binary zeros", which is (I'm guessing) not true with CSS and UWB.~Edit paragraphs and/or modify Table 19 appropriately. In particular, I would suggest putting in the proposed text after the second paragraph, not the first, since it already had a pointer to the (unique) PSSS preamble format.~~X~O | 0~Callaway, Ed~ed.callaway@motorola.com~1-954-723-8341~1-954-608-7537~Motorola~06~6.3.1.1~13~~E~Additional editing is needed on 6.3.1.1 beyond adding "The preamble field for the CSS PHY is defined in 6.5a. The preamble field for the UWB PHY is defined in 6.8a." at the end of the first paragraph. The first paragraph states that, "The length of the preamble for the different PHY’s is shown in Table 19", which is not true since Table 19 does not include the new PHYs. The second paragraph also requires editing; for example, it states "For all PHY's except the PSSS PHY, the bits in the preamble field shall be binary zeros", which is (I'm guessing) not true with CSS and UWB.~Edit paragraphs and/or modify Table 19 appropriately. In particular, I would suggest putting in the proposed text after the second paragraph, not the first, since it already had a pointer to the (unique) PSSS preamble format.~~X~O | 0~Callaway, Ed~ed.callaway@motorola.com~1-954-723-8341~1-954-608-7537~Motorola~06~6.3.1.1~13~~E~Additional editing is needed on 6.3.1.1 beyond adding "The preamble field for the CSS PHY is defined in 6.5a. The preamble field for the UWB PHY is defined in 6.8a." at the end of the first paragraph. The first paragraph states that, "The length of the preamble for the different PHY’s is shown in Table 19", which is not true since Table 19 does not include the new PHYs. The second paragraph also requires editing; for example, it states "For all PHY's except the PSSS PHY, the bits in the preamble field shall be binary zeros", which is (I'm guessing) not true with CSS and UWB.~Edit paragraphs and/or modify Table 19 appropriately. In particular, I would suggest putting in the proposed text after the second paragraph, not the first, since it already had a pointer to the (unique) PSSS preamble format.~~X~O | 0~Callaway, Ed~ed.callaway@motorola.com~1-954-723-8341~1-954-608-7537~Motorola~06~6.3.1.1~13~~E~Additional editing is needed on 6.3.1.1 beyond adding "The preamble field for the CSS PHY is defined in 6.5a. The preamble field for the UWB PHY is defined in 6.8a." at the end of the first paragraph. The first paragraph states that, "The length of the preamble for the different PHY’s is shown in Table 19", which is not true since Table 19 does not include the new PHYs. The second paragraph also requires editing; for example, it states "For all PHY's except the PSSS PHY, the bits in the preamble field shall be binary zeros", which is (I'm guessing) not true with CSS and UWB.~Edit paragraphs and/or modify Table 19 appropriately. In particular, I would suggest putting in the proposed text after the second paragraph, not the first, since it already had a pointer to the (unique) PSSS preamble format.~~X~O | 0~Callaway, Ed~ed.callaway@motorola.com~1-954-723-8341~1-954-608-7537~Motorola~06~6.3.1.1~13~~E~Additional editing is needed on 6.3.1.1 beyond adding "The preamble field for the CSS PHY is defined in 6.5a. The preamble field for the UWB PHY is defined in 6.8a." at the end of the first paragraph. The first paragraph states that, "The length of the preamble for the different PHY’s is shown in Table 19", which is not true since Table 19 does not include the new PHYs. The second paragraph also requires editing; for example, it states "For all PHY's except the PSSS PHY, the bits in the preamble field shall be binary zeros", which is (I'm guessing) not true with CSS and UWB.~Edit paragraphs and/or modify Table 19 appropriately. In particular, I would suggest putting in the proposed text after the second paragraph, not the first, since it already had a pointer to the (unique) PSSS preamble format.~~X~O | 0~Callaway, Ed~ed.callaway@motorola.com~1-954-723-8341~1-954-608-7537~Motorola~06~6.3.1.1~13~~E~Additional editing is needed on 6.3.1.1 beyond adding "The preamble field for the CSS PHY is defined in 6.5a. The preamble field for the UWB PHY is defined in 6.8a." at the end of the first paragraph. The first paragraph states that, "The length of the preamble for the different PHY’s is shown in Table 19", which is not true since Table 19 does not include the new PHYs. The second paragraph also requires editing; for example, it states "For all PHY's except the PSSS PHY, the bits in the preamble field shall be binary zeros", which is (I'm guessing) not true with CSS and UWB.~Edit paragraphs and/or modify Table 19 appropriately. In particular, I would suggest putting in the proposed text after the second paragraph, not the first, since it already had a pointer to the (unique) PSSS preamble format.~~X~O | 0~Callaway, Ed~ed.callaway@motorola.com~1-954-723-8341~1-954-608-7537~Motorola~06~6.3.1.1~13~~E~Additional editing is needed on 6.3.1.1 beyond adding "The preamble field for the CSS PHY is defined in 6.5a. The preamble field for the UWB PHY is defined in 6.8a." at the end of the first paragraph. The first paragraph states that, "The length of the preamble for the different PHY’s is shown in Table 19", which is not true since Table 19 does not include the new PHYs. The second paragraph also requires editing; for example, it states "For all PHY's except the PSSS PHY, the bits in the preamble field shall be binary zeros", which is (I'm guessing) not true with CSS and UWB.~Edit paragraphs and/or modify Table 19 appropriately. In particular, I would suggest putting in the proposed text after the second paragraph, not the first, since it already had a pointer to the (unique) PSSS preamble format.~~X~O | 0~Callaway, Ed~ed.callaway@motorola.com~1-954-723-8341~1-954-608-7537~Motorola~06~6.3.1.1~13~~E~Additional editing is needed on 6.3.1.1 beyond adding "The preamble field for the CSS PHY is defined in 6.5a. The preamble field for the UWB PHY is defined in 6.8a." at the end of the first paragraph. The first paragraph states that, "The length of the preamble for the different PHY’s is shown in Table 19", which is not true since Table 19 does not include the new PHYs. The second paragraph also requires editing; for example, it states "For all PHY's except the PSSS PHY, the bits in the preamble field shall be binary zeros", which is (I'm guessing) not true with CSS and UWB.~Edit paragraphs and/or modify Table 19 appropriately. In particular, I would suggest putting in the proposed text after the second paragraph, not the first, since it already had a pointer to the (unique) PSSS preamble format.~~X~O | 0~Callaway, Ed~ed.callaway@motorola.com~1-954-723-8341~1-954-608-7537~Motorola~06~6.3.1.1~13~~E~Additional editing is needed on 6.3.1.1 beyond adding "The preamble field for the CSS PHY is defined in 6.5a. The preamble field for the UWB PHY is defined in 6.8a." at the end of the first paragraph. The first paragraph states that, "The length of the preamble for the different PHY’s is shown in Table 19", which is not true since Table 19 does not include the new PHYs. The second paragraph also requires editing; for example, it states "For all PHY's except the PSSS PHY, the bits in the preamble field shall be binary zeros", which is (I'm guessing) not true with CSS and UWB.~Edit paragraphs and/or modify Table 19 appropriately. In particular, I would suggest putting in the proposed text after the second paragraph, not the first, since it already had a pointer to the (unique) PSSS preamble format.~~X~O | 0~Callaway, Ed~ed.callaway@motorola.com~1-954-723-8341~1-954-608-7537~Motorola~06~6.3.1.1~13~~E~Additional editing is needed on 6.3.1.1 beyond adding "The preamble field for the CSS PHY is defined in 6.5a. The preamble field for the UWB PHY is defined in 6.8a." at the end of the first paragraph. The first paragraph states that, "The length of the preamble for the different PHY’s is shown in Table 19", which is not true since Table 19 does not include the new PHYs. The second paragraph also requires editing; for example, it states "For all PHY's except the PSSS PHY, the bits in the preamble field shall be binary zeros", which is (I'm guessing) not true with CSS and UWB.~Edit paragraphs and/or modify Table 19 appropriately. In particular, I would suggest putting in the proposed text after the second paragraph, not the first, since it already had a pointer to the (unique) PSSS preamble format.~~X~O | 0~Callaway, Ed~ed.callaway@motorola.com~1-954-723-8341~1-954-608-7537~Motorola~06~6.3.1.1~13~~E~Additional editing is needed on 6.3.1.1 beyond adding "The preamble field for the CSS PHY is defined in 6.5a. The preamble field for the UWB PHY is defined in 6.8a." at the end of the first paragraph. The first paragraph states that, "The length of the preamble for the different PHY’s is shown in Table 19", which is not true since Table 19 does not include the new PHYs. The second paragraph also requires editing; for example, it states "For all PHY's except the PSSS PHY, the bits in the preamble field shall be binary zeros", which is (I'm guessing) not true with CSS and UWB.~Edit paragraphs and/or modify Table 19 appropriately. In particular, I would suggest putting in the proposed text after the second paragraph, not the first, since it already had a pointer to the (unique) PSSS preamble format.~~X~O | 0~Callaway, Ed~ed.callaway@motorola.com~1-954-723-8341~1-954-608-7537~Motorola~06~6.3.1.1~13~~E~Additional editing is needed on 6.3.1.1 beyond adding "The preamble field for the CSS PHY is defined in 6.5a. The preamble field for the UWB PHY is defined in 6.8a." at the end of the first paragraph. The first paragraph states that, "The length of the preamble for the different PHY’s is shown in Table 19", which is not true since Table 19 does not include the new PHYs. The second paragraph also requires editing; for example, it states "For all PHY's except the PSSS PHY, the bits in the preamble field shall be binary zeros", which is (I'm guessing) not true with CSS and UWB.~Edit paragraphs and/or modify Table 19 appropriately. In particular, I would suggest putting in the proposed text after the second paragraph, not the first, since it already had a pointer to the (unique) PSSS preamble format.~~X~O | 0~Callaway, Ed~ed.callaway@motorola.com~1-954-723-8341~1-954-608-7537~Motorola~06~6.3.1.1~13~~E~Additional editing is needed on 6.3.1.1 beyond adding "The preamble field for the CSS PHY is defined in 6.5a. The preamble field for the UWB PHY is defined in 6.8a." at the end of the first paragraph. The first paragraph states that, "The length of the preamble for the different PHY’s is shown in Table 19", which is not true since Table 19 does not include the new PHYs. The second paragraph also requires editing; for example, it states "For all PHY's except the PSSS PHY, the bits in the preamble field shall be binary zeros", which is (I'm guessing) not true with CSS and UWB.~Edit paragraphs and/or modify Table 19 appropriately. In particular, I would suggest putting in the proposed text after the second paragraph, not the first, since it already had a pointer to the (unique) PSSS preamble format.~~X~O | 0~Callaway, Ed~ed.callaway@motorola.com~1-954-723-8341~1-954-608-7537~Motorola~06~6.3.1.1~13~~E~Additional editing is needed on 6.3.1.1 beyond adding "The preamble field for the CSS PHY is defined in 6.5a. The preamble field for the UWB PHY is defined in 6.8a." at the end of the first paragraph. The first paragraph states that, "The length of the preamble for the different PHY’s is shown in Table 19", which is not true since Table 19 does not include the new PHYs. The second paragraph also requires editing; for example, it states "For all PHY's except the PSSS PHY, the bits in the preamble field shall be binary zeros", which is (I'm guessing) not true with CSS and UWB.~Edit paragraphs and/or modify Table 19 appropriately. In particular, I would suggest putting in the proposed text after the second paragraph, not the first, since it already had a pointer to the (unique) PSSS preamble format.~~X~O | 0~Callaway, Ed~ed.callaway@motorola.com~1-954-723-8341~1-954-608-7537~Motorola~06~6.3.1.1~13~~E~Additional editing is needed on 6.3.1.1 beyond adding "The preamble field for the CSS PHY is defined in 6.5a. The preamble field for the UWB PHY is defined in 6.8a." at the end of the first paragraph. The first paragraph states that, "The length of the preamble for the different PHY’s is shown in Table 19", which is not true since Table 19 does not include the new PHYs. The second paragraph also requires editing; for example, it states "For all PHY's except the PSSS PHY, the bits in the preamble field shall be binary zeros", which is (I'm guessing) not true with CSS and UWB.~Edit paragraphs and/or modify Table 19 appropriately. In particular, I would suggest putting in the proposed text after the second paragraph, not the first, since it already had a pointer to the (unique) PSSS preamble format.~~X~O | 0~Callaway, Ed~ed.callaway@motorola.com~1-954-723-8341~1-954-608-7537~Motorola~06~6.3.1.1~13~~E~Additional editing is needed on 6.3.1.1 beyond adding "The preamble field for the CSS PHY is defined in 6.5a. The preamble field for the UWB PHY is defined in 6.8a." at the end of the first paragraph. The first paragraph states that, "The length of the preamble for the different PHY’s is shown in Table 19", which is not true since Table 19 does not include the new PHYs. The second paragraph also requires editing; for example, it states "For all PHY's except the PSSS PHY, the bits in the preamble field shall be binary zeros", which is (I'm guessing) not true with CSS and UWB.~Edit paragraphs and/or modify Table 19 appropriately. In particular, I would suggest putting in the proposed text after the second paragraph, not the first, since it already had a pointer to the (unique) PSSS preamble format.~~X~O | 0~Callaway, Ed~ed.callaway@motorola.com~1-954-723-8341~1-954-608-7537~Motorola~06~6.3.1.1~13~~E~Additional editing is needed on 6.3.1.1 beyond adding "The preamble field for the CSS PHY is defined in 6.5a. The preamble field for the UWB PHY is defined in 6.8a." at the end of the first paragraph. The first paragraph states that, "The length of the preamble for the different PHY’s is shown in Table 19", which is not true since Table 19 does not include the new PHYs. The second paragraph also requires editing; for example, it states "For all PHY's except the PSSS PHY, the bits in the preamble field shall be binary zeros", which is (I'm guessing) not true with CSS and UWB.~Edit paragraphs and/or modify Table 19 appropriately. In particular, I would suggest putting in the proposed text after the second paragraph, not the first, since it already had a pointer to the (unique) PSSS preamble format.~~X~O | 0~Callaway, Ed~ed.callaway@motorola.com~1-954-723-8341~1-954-608-7537~Motorola~06~6.3.1.1~13~~E~Additional editing is needed on 6.3.1.1 beyond adding "The preamble field for the CSS PHY is defined in 6.5a. The preamble field for the UWB PHY is defined in 6.8a." at the end of the first paragraph. The first paragraph states that, "The length of the preamble for the different PHY’s is shown in Table 19", which is not true since Table 19 does not include the new PHYs. The second paragraph also requires editing; for example, it states "For all PHY's except the PSSS PHY, the bits in the preamble field shall be binary zeros", which is (I'm guessing) not true with CSS and UWB.~Edit paragraphs and/or modify Table 19 appropriately. In particular, I would suggest putting in the proposed text after the second paragraph, not the first, since it already had a pointer to the (unique) PSSS preamble format.~~X~O | 0~Callaway, Ed~ed.callaway@motorola.com~1-954-723-8341~1-954-608-7537~Motorola~06~6.3.1.1~13~~E~Additional editing is needed on 6.3.1.1 beyond adding "The preamble field for the CSS PHY is defined in 6.5a. The preamble field for the UWB PHY is defined in 6.8a." at the end of the first paragraph. The first paragraph states that, "The length of the preamble for the different PHY’s is shown in Table 19", which is not true since Table 19 does not include the new PHYs. The second paragraph also requires editing; for example, it states "For all PHY's except the PSSS PHY, the bits in the preamble field shall be binary zeros", which is (I'm guessing) not true with CSS and UWB.~Edit paragraphs and/or modify Table 19 appropriately. In particular, I would suggest putting in the proposed text after the second paragraph, not the first, since it already had a pointer to the (unique) PSSS preamble format.~~X~O | 0~Callaway, Ed~ed.callaway@motorola.com~1-954-723-8341~1-954-608-7537~Motorola~06~6.3.1.1~13~~E~Additional editing is needed on 6.3.1.1 beyond adding "The preamble field for the CSS PHY is defined in 6.5a. The preamble field for the UWB PHY is defined in 6.8a." at the end of the first paragraph. The first paragraph states that, "The length of the preamble for the different PHY’s is shown in Table 19", which is not true since Table 19 does not include the new PHYs. The second paragraph also requires editing; for example, it states "For all PHY's except the PSSS PHY, the bits in the preamble field shall be binary zeros", which is (I'm guessing) not true with CSS and UWB.~Edit paragraphs and/or modify Table 19 appropriately. In particular, I would suggest putting in the proposed text after the second paragraph, not the first, since it already had a pointer to the (unique) PSSS preamble format.~~X~O | 0~Callaway, Ed~ed.callaway@motorola.com~1-954-723-8341~1-954-608-7537~Motorola~06~6.3.1.1~13~~E~Additional editing is needed on 6.3.1.1 beyond adding "The preamble field for the CSS PHY is defined in 6.5a. The preamble field for the UWB PHY is defined in 6.8a." at the end of the first paragraph. The first paragraph states that, "The length of the preamble for the different PHY’s is shown in Table 19", which is not true since Table 19 does not include the new PHYs. The second paragraph also requires editing; for example, it states "For all PHY's except the PSSS PHY, the bits in the preamble field shall be binary zeros", which is (I'm guessing) not true with CSS and UWB.~Edit paragraphs and/or modify Table 19 appropriately. In particular, I would suggest putting in the proposed text after the second paragraph, not the first, since it already had a pointer to the (unique) PSSS preamble format.~~X~O | 0~Callaway, Ed~ed.callaway@motorola.com~1-954-723-8341~1-954-608-7537~Motorola~06~6.3.1.1~13~~E~Additional editing is needed on 6.3.1.1 beyond adding "The preamble field for the CSS PHY is defined in 6.5a. The preamble field for the UWB PHY is defined in 6.8a." at the end of the first paragraph. The first paragraph states that, "The length of the preamble for the different PHY’s is shown in Table 19", which is not true since Table 19 does not include the new PHYs. The second paragraph also requires editing; for example, it states "For all PHY's except the PSSS PHY, the bits in the preamble field shall be binary zeros", which is (I'm guessing) not true with CSS and UWB.~Edit paragraphs and/or modify Table 19 appropriately. In particular, I would suggest putting in the proposed text after the second paragraph, not the first, since it already had a pointer to the (unique) PSSS preamble format.~~X~O | 0~Callaway, Ed~ed.callaway@motorola.com~1-954-723-8341~1-954-608-7537~Motorola~06~6.3.1.1~13~~E~Additional editing is needed on 6.3.1.1 beyond adding "The preamble field for the CSS PHY is defined in 6.5a. The preamble field for the UWB PHY is defined in 6.8a." at the end of the first paragraph. The first paragraph states that, "The length of the preamble for the different PHY’s is shown in Table 19", which is not true since Table 19 does not include the new PHYs. The second paragraph also requires editing; for example, it states "For all PHY's except the PSSS PHY, the bits in the preamble field shall be binary zeros", which is (I'm guessing) not true with CSS and UWB.~Edit paragraphs and/or modify Table 19 appropriately. In particular, I would suggest putting in the proposed text after the second paragraph, not the first, since it already had a pointer to the (unique) PSSS preamble format.~~X~O | 0~Callaway, Ed~ed.callaway@motorola.com~1-954-723-8341~1-954-608-7537~Motorola~06~6.3.1.1~13~~E~Additional editing is needed on 6.3.1.1 beyond adding "The preamble field for the CSS PHY is defined in 6.5a. The preamble field for the UWB PHY is defined in 6.8a." at the end of the first paragraph. The first paragraph states that, "The length of the preamble for the different PHY’s is shown in Table 19", which is not true since Table 19 does not include the new PHYs. The second paragraph also requires editing; for example, it states "For all PHY's except the PSSS PHY, the bits in the preamble field shall be binary zeros", which is (I'm guessing) not true with CSS and UWB.~Edit paragraphs and/or modify Table 19 appropriately. In particular, I would suggest putting in the proposed text after the second paragraph, not the first, since it already had a pointer to the (unique) PSSS preamble format.~~X~O | 0~Callaway, Ed~ed.callaway@motorola.com~1-954-723-8341~1-954-608-7537~Motorola~06~6.3.1.1~13~~E~Additional editing is needed on 6.3.1.1 beyond adding "The preamble field for the CSS PHY is defined in 6.5a. The preamble field for the UWB PHY is defined in 6.8a." at the end of the first paragraph. The first paragraph states that, "The length of the preamble for the different PHY’s is shown in Table 19", which is not true since Table 19 does not include the new PHYs. The second paragraph also requires editing; for example, it states "For all PHY's except the PSSS PHY, the bits in the preamble field shall be binary zeros", which is (I'm guessing) not true with CSS and UWB.~Edit paragraphs and/or modify Table 19 appropriately. In particular, I would suggest putting in the proposed text after the second paragraph, not the first, since it already had a pointer to the (unique) PSSS preamble format.~~X~O | 0~Callaway, Ed~ed.callaway@motorola.com~1-954-723-8341~1-954-608-7537~Motorola~06~6.3.1.1~13~~E~Additional editing is needed on 6.3.1.1 beyond adding "The preamble field for the CSS PHY is defined in 6.5a. The preamble field for the UWB PHY is defined in 6.8a." at the end of the first paragraph. The first paragraph states that, "The length of the preamble for the different PHY’s is shown in Table 19", which is not true since Table 19 does not include the new PHYs. The second paragraph also requires editing; for example, it states "For all PHY's except the PSSS PHY, the bits in the preamble field shall be binary zeros", which is (I'm guessing) not true with CSS and UWB.~Edit paragraphs and/or modify Table 19 appropriately. In particular, I would suggest putting in the proposed text after the second paragraph, not the first, since it already had a pointer to the (unique) PSSS preamble format.~~X~O | 0~Callaway, Ed~ed.callaway@motorola.com~1-954-723-8341~1-954-608-7537~Motorola~06~6.3.1.1~13~~E~Additional editing is needed on 6.3.1.1 beyond adding "The preamble field for the CSS PHY is defined in 6.5a. The preamble field for the UWB PHY is defined in 6.8a." at the end of the first paragraph. The first paragraph states that, "The length of the preamble for the different PHY’s is shown in Table 19", which is not true since Table 19 does not include the new PHYs. The second paragraph also requires editing; for example, it states "For all PHY's except the PSSS PHY, the bits in the preamble field shall be binary zeros", which is (I'm guessing) not true with CSS and UWB.~Edit paragraphs and/or modify Table 19 appropriately. In particular, I would suggest putting in the proposed text after the second paragraph, not the first, since it already had a pointer to the (unique) PSSS preamble format.~~X~O | 0~Callaway, Ed~ed.callaway@motorola.com~1-954-723-8341~1-954-608-7537~Motorola~06~6.3.1.1~13~~E~Additional editing is needed on 6.3.1.1 beyond adding "The preamble field for the CSS PHY is defined in 6.5a. The preamble field for the UWB PHY is defined in 6.8a." at the end of the first paragraph. The first paragraph states that, "The length of the preamble for the different PHY’s is shown in Table 19", which is not true since Table 19 does not include the new PHYs. The second paragraph also requires editing; for example, it states "For all PHY's except the PSSS PHY, the bits in the preamble field shall be binary zeros", which is (I'm guessing) not true with CSS and UWB.~Edit paragraphs and/or modify Table 19 appropriately. In particular, I would suggest putting in the proposed text after the second paragraph, not the first, since it already had a pointer to the (unique) PSSS preamble format.~~X~O | 0~Callaway, Ed~ed.callaway@motorola.com~1-954-723-8341~1-954-608-7537~Motorola~06~6.3.1.1~13~~E~Additional editing is needed on 6.3.1.1 beyond adding "The preamble field for the CSS PHY is defined in 6.5a. The preamble field for the UWB PHY is defined in 6.8a." at the end of the first paragraph. The first paragraph states that, "The length of the preamble for the different PHY’s is shown in Table 19", which is not true since Table 19 does not include the new PHYs. The second paragraph also requires editing; for example, it states "For all PHY's except the PSSS PHY, the bits in the preamble field shall be binary zeros", which is (I'm guessing) not true with CSS and UWB.~Edit paragraphs and/or modify Table 19 appropriately. In particular, I would suggest putting in the proposed text after the second paragraph, not the first, since it already had a pointer to the (unique) PSSS preamble format.~~X~O | 0~Callaway, Ed~ed.callaway@motorola.com~1-954-723-8341~1-954-608-7537~Motorola~06~6.3.1.1~13~~E~Additional editing is needed on 6.3.1.1 beyond adding "The preamble field for the CSS PHY is defined in 6.5a. The preamble field for the UWB PHY is defined in 6.8a." at the end of the first paragraph. The first paragraph states that, "The length of the preamble for the different PHY’s is shown in Table 19", which is not true since Table 19 does not include the new PHYs. The second paragraph also requires editing; for example, it states "For all PHY's except the PSSS PHY, the bits in the preamble field shall be binary zeros", which is (I'm guessing) not true with CSS and UWB.~Edit paragraphs and/or modify Table 19 appropriately. In particular, I would suggest putting in the proposed text after the second paragraph, not the first, since it already had a pointer to the (unique) PSSS preamble format.~~X~O | 0~Callaway, Ed~ed.callaway@motorola.com~1-954-723-8341~1-954-608-7537~Motorola~06~6.3.1.1~13~~E~Additional editing is needed on 6.3.1.1 beyond adding "The preamble field for the CSS PHY is defined in 6.5a. The preamble field for the UWB PHY is defined in 6.8a." at the end of the first paragraph. The first paragraph states that, "The length of the preamble for the different PHY’s is shown in Table 19", which is not true since Table 19 does not include the new PHYs. The second paragraph also requires editing; for example, it states "For all PHY's except the PSSS PHY, the bits in the preamble field shall be binary zeros", which is (I'm guessing) not true with CSS and UWB.~Edit paragraphs and/or modify Table 19 appropriately. In particular, I would suggest putting in the proposed text after the second paragraph, not the first, since it already had a pointer to the (unique) PSSS preamble format.~~X~O | 0~Callaway, Ed~ed.callaway@motorola.com~1-954-723-8341~1-954-608-7537~Motorola~06~6.3.1.1~13~~E~Additional editing is needed on 6.3.1.1 beyond adding "The preamble field for the CSS PHY is defined in 6.5a. The preamble field for the UWB PHY is defined in 6.8a." at the end of the first paragraph. The first paragraph states that, "The length of the preamble for the different PHY’s is shown in Table 19", which is not true since Table 19 does not include the new PHYs. The second paragraph also requires editing; for example, it states "For all PHY's except the PSSS PHY, the bits in the preamble field shall be binary zeros", which is (I'm guessing) not true with CSS and UWB.~Edit paragraphs and/or modify Table 19 appropriately. In particular, I would suggest putting in the proposed text after the second paragraph, not the first, since it already had a pointer to the (unique) PSSS preamble format.~~X~O | 0~Callaway, Ed~ed.callaway@motorola.com~1-954-723-8341~1-954-608-7537~Motorola~06~6.3.1.1~13~~E~Additional editing is needed on 6.3.1.1 beyond adding "The preamble field for the CSS PHY is defined in 6.5a. The preamble field for the UWB PHY is defined in 6.8a." at the end of the first paragraph. The first paragraph states that, "The length of the preamble for the different PHY’s is shown in Table 19", which is not true since Table 19 does not include the new PHYs. The second paragraph also requires editing; for example, it states "For all PHY's except the PSSS PHY, the bits in the preamble field shall be binary zeros", which is (I'm guessing) not true with CSS and UWB.~Edit paragraphs and/or modify Table 19 appropriately. In particular, I would suggest putting in the proposed text after the second paragraph, not the first, since it already had a pointer to the (unique) PSSS preamble format.~~X~O | 0~Callaway, Ed~ed.callaway@motorola.com~1-954-723-8341~1-954-608-7537~Motorola~06~6.3.1.1~13~~E~Additional editing is needed on 6.3.1.1 beyond adding "The preamble field for the CSS PHY is defined in 6.5a. The preamble field for the UWB PHY is defined in 6.8a." at the end of the first paragraph. The first paragraph states that, "The length of the preamble for the different PHY’s is shown in Table 19", which is not true since Table 19 does not include the new PHYs. The second paragraph also requires editing; for example, it states "For all PHY's except the PSSS PHY, the bits in the preamble field shall be binary zeros", which is (I'm guessing) not true with CSS and UWB.~Edit paragraphs and/or modify Table 19 appropriately. In particular, I would suggest putting in the proposed text after the second paragraph, not the first, since it already had a pointer to the (unique) PSSS preamble format.~~X~O | 0~Callaway, Ed~ed.callaway@motorola.com~1-954-723-8341~1-954-608-7537~Motorola~06~6.3.1.1~13~~E~Additional editing is needed on 6.3.1.1 beyond adding "The preamble field for the CSS PHY is defined in 6.5a. The preamble field for the UWB PHY is defined in 6.8a." at the end of the first paragraph. The first paragraph states that, "The length of the preamble for the different PHY’s is shown in Table 19", which is not true since Table 19 does not include the new PHYs. The second paragraph also requires editing; for example, it states "For all PHY's except the PSSS PHY, the bits in the preamble field shall be binary zeros", which is (I'm guessing) not true with CSS and UWB.~Edit paragraphs and/or modify Table 19 appropriately. In particular, I would suggest putting in the proposed text after the second paragraph, not the first, since it already had a pointer to the (unique) PSSS preamble format.~~X~O | 0~Callaway, Ed~ed.callaway@motorola.com~1-954-723-8341~1-954-608-7537~Motorola~06~6.3.1.1~13~~E~Additional editing is needed on 6.3.1.1 beyond adding "The preamble field for the CSS PHY is defined in 6.5a. The preamble field for the UWB PHY is defined in 6.8a." at the end of the first paragraph. The first paragraph states that, "The length of the preamble for the different PHY’s is shown in Table 19", which is not true since Table 19 does not include the new PHYs. The second paragraph also requires editing; for example, it states "For all PHY's except the PSSS PHY, the bits in the preamble field shall be binary zeros", which is (I'm guessing) not true with CSS and UWB.~Edit paragraphs and/or modify Table 19 appropriately. In particular, I would suggest putting in the proposed text after the second paragraph, not the first, since it already had a pointer to the (unique) PSSS preamble format.~~X~O | 0~Callaway, Ed~ed.callaway@motorola.com~1-954-723-8341~1-954-608-7537~Motorola~06~6.3.1.1~13~~E~Additional editing is needed on 6.3.1.1 beyond adding "The preamble field for the CSS PHY is defined in 6.5a. The preamble field for the UWB PHY is defined in 6.8a." at the end of the first paragraph. The first paragraph states that, "The length of the preamble for the different PHY’s is shown in Table 19", which is not true since Table 19 does not include the new PHYs. The second paragraph also requires editing; for example, it states "For all PHY's except the PSSS PHY, the bits in the preamble field shall be binary zeros", which is (I'm guessing) not true with CSS and UWB.~Edit paragraphs and/or modify Table 19 appropriately. In particular, I would suggest putting in the proposed text after the second paragraph, not the first, since it already had a pointer to the (unique) PSSS preamble format.~~X~O | 0~Callaway, Ed~ed.callaway@motorola.com~1-954-723-8341~1-954-608-7537~Motorola~06~6.3.1.1~13~~E~Additional editing is needed on 6.3.1.1 beyond adding "The preamble field for the CSS PHY is defined in 6.5a. The preamble field for the UWB PHY is defined in 6.8a." at the end of the first paragraph. The first paragraph states that, "The length of the preamble for the different PHY’s is shown in Table 19", which is not true since Table 19 does not include the new PHYs. The second paragraph also requires editing; for example, it states "For all PHY's except the PSSS PHY, the bits in the preamble field shall be binary zeros", which is (I'm guessing) not true with CSS and UWB.~Edit paragraphs and/or modify Table 19 appropriately. In particular, I would suggest putting in the proposed text after the second paragraph, not the first, since it already had a pointer to the (unique) PSSS preamble format.~~X~O | 0~Callaway, Ed~ed.callaway@motorola.com~1-954-723-8341~1-954-608-7537~Motorola~06~6.3.1.1~13~~E~Additional editing is needed on 6.3.1.1 beyond adding "The preamble field for the CSS PHY is defined in 6.5a. The preamble field for the UWB PHY is defined in 6.8a." at the end of the first paragraph. The first paragraph states that, "The length of the preamble for the different PHY’s is shown in Table 19", which is not true since Table 19 does not include the new PHYs. The second paragraph also requires editing; for example, it states "For all PHY's except the PSSS PHY, the bits in the preamble field shall be binary zeros", which is (I'm guessing) not true with CSS and UWB.~Edit paragraphs and/or modify Table 19 appropriately. In particular, I would suggest putting in the proposed text after the second paragraph, not the first, since it already had a pointer to the (unique) PSSS preamble format.~~X~O | 0~Callaway, Ed~ed.callaway@motorola.com~1-954-723-8341~1-954-608-7537~Motorola~06~6.3.1.1~13~~E~Additional editing is needed on 6.3.1.1 beyond adding "The preamble field for the CSS PHY is defined in 6.5a. The preamble field for the UWB PHY is defined in 6.8a." at the end of the first paragraph. The first paragraph states that, "The length of the preamble for the different PHY’s is shown in Table 19", which is not true since Table 19 does not include the new PHYs. The second paragraph also requires editing; for example, it states "For all PHY's except the PSSS PHY, the bits in the preamble field shall be binary zeros", which is (I'm guessing) not true with CSS and UWB.~Edit paragraphs and/or modify Table 19 appropriately. In particular, I would suggest putting in the proposed text after the second paragraph, not the first, since it already had a pointer to the (unique) PSSS preamble format.~~X~O | 0~Callaway, Ed~ed.callaway@motorola.com~1-954-723-8341~1-954-608-7537~Motorola~06~6.3.1.1~13~~E~Additional editing is needed on 6.3.1.1 beyond adding "The preamble field for the CSS PHY is defined in 6.5a. The preamble field for the UWB PHY is defined in 6.8a." at the end of the first paragraph. The first paragraph states that, "The length of the preamble for the different PHY’s is shown in Table 19", which is not true since Table 19 does not include the new PHYs. The second paragraph also requires editing; for example, it states "For all PHY's except the PSSS PHY, the bits in the preamble field shall be binary zeros", which is (I'm guessing) not true with CSS and UWB.~Edit paragraphs and/or modify Table 19 appropriately. In particular, I would suggest putting in the proposed text after the second paragraph, not the first, since it already had a pointer to the (unique) PSSS preamble format.~~X~O | 0~Callaway, Ed~ed.callaway@motorola.com~1-954-723-8341~1-954-608-7537~Motorola~06~6.3.1.1~13~~E~Additional editing is needed on 6.3.1.1 beyond adding "The preamble field for the CSS PHY is defined in 6.5a. The preamble field for the UWB PHY is defined in 6.8a." at the end of the first paragraph. The first paragraph states that, "The length of the preamble for the different PHY’s is shown in Table 19", which is not true since Table 19 does not include the new PHYs. The second paragraph also requires editing; for example, it states "For all PHY's except the PSSS PHY, the bits in the preamble field shall be binary zeros", which is (I'm guessing) not true with CSS and UWB.~Edit paragraphs and/or modify Table 19 appropriately. In particular, I would suggest putting in the proposed text after the second paragraph, not the first, since it already had a pointer to the (unique) PSSS preamble format.~~X~O | 0~Callaway, Ed~ed.callaway@motorola.com~1-954-723-8341~1-954-608-7537~Motorola~06~6.3.1.1~13~~E~Additional editing is needed on 6.3.1.1 beyond adding "The preamble field for the CSS PHY is defined in 6.5a. The preamble field for the UWB PHY is defined in 6.8a." at the end of the first paragraph. The first paragraph states that, "The length of the preamble for the different PHY’s is shown in Table 19", which is not true since Table 19 does not include the new PHYs. The second paragraph also requires editing; for example, it states "For all PHY's except the PSSS PHY, the bits in the preamble field shall be binary zeros", which is (I'm guessing) not true with CSS and UWB.~Edit paragraphs and/or modify Table 19 appropriately. In particular, I would suggest putting in the proposed text after the second paragraph, not the first, since it already had a pointer to the (unique) PSSS preamble format.~~X~O | 0~Callaway, Ed~ed.callaway@motorola.com~1-954-723-8341~1-954-608-7537~Motorola~06~6.3.1.1~13~~E~Additional editing is needed on 6.3.1.1 beyond adding "The preamble field for the CSS PHY is defined in 6.5a. The preamble field for the UWB PHY is defined in 6.8a." at the end of the first paragraph. The first paragraph states that, "The length of the preamble for the different PHY’s is shown in Table 19", which is not true since Table 19 does not include the new PHYs. The second paragraph also requires editing; for example, it states "For all PHY's except the PSSS PHY, the bits in the preamble field shall be binary zeros", which is (I'm guessing) not true with CSS and UWB.~Edit paragraphs and/or modify Table 19 appropriately. In particular, I would suggest putting in the proposed text after the second paragraph, not the first, since it already had a pointer to the (unique) PSSS preamble format.~~X~O | 0~Callaway, Ed~ed.callaway@motorola.com~1-954-723-8341~1-954-608-7537~Motorola~06~6.3.1.1~13~~E~Additional editing is needed on 6.3.1.1 beyond adding "The preamble field for the CSS PHY is defined in 6.5a. The preamble field for the UWB PHY is defined in 6.8a." at the end of the first paragraph. The first paragraph states that, "The length of the preamble for the different PHY’s is shown in Table 19", which is not true since Table 19 does not include the new PHYs. The second paragraph also requires editing; for example, it states "For all PHY's except the PSSS PHY, the bits in the preamble field shall be binary zeros", which is (I'm guessing) not true with CSS and UWB.~Edit paragraphs and/or modify Table 19 appropriately. In particular, I would suggest putting in the proposed text after the second paragraph, not the first, since it already had a pointer to the (unique) PSSS preamble format.~~X~O | 0~Callaway, Ed~ed.callaway@motorola.com~1-954-723-8341~1-954-608-7537~Motorola~06~6.3.1.1~13~~E~Additional editing is needed on 6.3.1.1 beyond adding "The preamble field for the CSS PHY is defined in 6.5a. The preamble field for the UWB PHY is defined in 6.8a." at the end of the first paragraph. The first paragraph states that, "The length of the preamble for the different PHY’s is shown in Table 19", which is not true since Table 19 does not include the new PHYs. The second paragraph also requires editing; for example, it states "For all PHY's except the PSSS PHY, the bits in the preamble field shall be binary zeros", which is (I'm guessing) not true with CSS and UWB.~Edit paragraphs and/or modify Table 19 appropriately. In particular, I would suggest putting in the proposed text after the second paragraph, not the first, since it already had a pointer to the (unique) PSSS preamble format.~~X~O | 0~Callaway, Ed~ed.callaway@motorola.com~1-954-723-8341~1-954-608-7537~Motorola~06~6.3.1.1~13~~E~Additional editing is needed on 6.3.1.1 beyond adding "The preamble field for the CSS PHY is defined in 6.5a. The preamble field for the UWB PHY is defined in 6.8a." at the end of the first paragraph. The first paragraph states that, "The length of the preamble for the different PHY’s is shown in Table 19", which is not true since Table 19 does not include the new PHYs. The second paragraph also requires editing; for example, it states "For all PHY's except the PSSS PHY, the bits in the preamble field shall be binary zeros", which is (I'm guessing) not true with CSS and UWB.~Edit paragraphs and/or modify Table 19 appropriately. In particular, I would suggest putting in the proposed text after the second paragraph, not the first, since it already had a pointer to the (unique) PSSS preamble format.~~X~O | 0~Callaway, Ed~ed.callaway@motorola.com~1-954-723-8341~1-954-608-7537~Motorola~06~6.3.1.1~13~~E~Additional editing is needed on 6.3.1.1 beyond adding "The preamble field for the CSS PHY is defined in 6.5a. The preamble field for the UWB PHY is defined in 6.8a." at the end of the first paragraph. The first paragraph states that, "The length of the preamble for the different PHY’s is shown in Table 19", which is not true since Table 19 does not include the new PHYs. The second paragraph also requires editing; for example, it states "For all PHY's except the PSSS PHY, the bits in the preamble field shall be binary zeros", which is (I'm guessing) not true with CSS and UWB.~Edit paragraphs and/or modify Table 19 appropriately. In particular, I would suggest putting in the proposed text after the second paragraph, not the first, since it already had a pointer to the (unique) PSSS preamble format.~~X~O | 0~Callaway, Ed~ed.callaway@motorola.com~1-954-723-8341~1-954-608-7537~Motorola~06~6.3.1.1~13~~E~Additional editing is needed on 6.3.1.1 beyond adding "The preamble field for the CSS PHY is defined in 6.5a. The preamble field for the UWB PHY is defined in 6.8a." at the end of the first paragraph. The first paragraph states that, "The length of the preamble for the different PHY’s is shown in Table 19", which is not true since Table 19 does not include the new PHYs. The second paragraph also requires editing; for example, it states "For all PHY's except the PSSS PHY, the bits in the preamble field shall be binary zeros", which is (I'm guessing) not true with CSS and UWB.~Edit paragraphs and/or modify Table 19 appropriately. In particular, I would suggest putting in the proposed text after the second paragraph, not the first, since it already had a pointer to the (unique) PSSS preamble format.~~X~O | 0~Callaway, Ed~ed.callaway@motorola.com~1-954-723-8341~1-954-608-7537~Motorola~06~6.3.1.1~13~~E~Additional editing is needed on 6.3.1.1 beyond adding "The preamble field for the CSS PHY is defined in 6.5a. The preamble field for the UWB PHY is defined in 6.8a." at the end of the first paragraph. The first paragraph states that, "The length of the preamble for the different PHY’s is shown in Table 19", which is not true since Table 19 does not include the new PHYs. The second paragraph also requires editing; for example, it states "For all PHY's except the PSSS PHY, the bits in the preamble field shall be binary zeros", which is (I'm guessing) not true with CSS and UWB.~Edit paragraphs and/or modify Table 19 appropriately. In particular, I would suggest putting in the proposed text after the second paragraph, not the first, since it already had a pointer to the (unique) PSSS preamble format.~~X~O | 0~Callaway, Ed~ed.callaway@motorola.com~1-954-723-8341~1-954-608-7537~Motorola~06~6.3.1.1~13~~E~Additional editing is needed on 6.3.1.1 beyond adding "The preamble field for the CSS PHY is defined in 6.5a. The preamble field for the UWB PHY is defined in 6.8a." at the end of the first paragraph. The first paragraph states that, "The length of the preamble for the different PHY’s is shown in Table 19", which is not true since Table 19 does not include the new PHYs. The second paragraph also requires editing; for example, it states "For all PHY's except the PSSS PHY, the bits in the preamble field shall be binary zeros", which is (I'm guessing) not true with CSS and UWB.~Edit paragraphs and/or modify Table 19 appropriately. In particular, I would suggest putting in the proposed text after the second paragraph, not the first, since it already had a pointer to the (unique) PSSS preamble format.~~X~O | 0~Callaway, Ed~ed.callaway@motorola.com~1-954-723-8341~1-954-608-7537~Motorola~06~6.3.1.1~13~~E~Additional editing is needed on 6.3.1.1 beyond adding "The preamble field for the CSS PHY is defined in 6.5a. The preamble field for the UWB PHY is defined in 6.8a." at the end of the first paragraph. The first paragraph states that, "The length of the preamble for the different PHY’s is shown in Table 19", which is not true since Table 19 does not include the new PHYs. The second paragraph also requires editing; for example, it states "For all PHY's except the PSSS PHY, the bits in the preamble field shall be binary zeros", which is (I'm guessing) not true with CSS and UWB.~Edit paragraphs and/or modify Table 19 appropriately. In particular, I would suggest putting in the proposed text after the second paragraph, not the first, since it already had a pointer to the (unique) PSSS preamble format.~~X~O | 0~Callaway, Ed~ed.callaway@motorola.com~1-954-723-8341~1-954-608-7537~Motorola~06~6.3.1.1~13~~E~Additional editing is needed on 6.3.1.1 beyond adding "The preamble field for the CSS PHY is defined in 6.5a. The preamble field for the UWB PHY is defined in 6.8a." at the end of the first paragraph. The first paragraph states that, "The length of the preamble for the different PHY’s is shown in Table 19", which is not true since Table 19 does not include the new PHYs. The second paragraph also requires editing; for example, it states "For all PHY's except the PSSS PHY, the bits in the preamble field shall be binary zeros", which is (I'm guessing) not true with CSS and UWB.~Edit paragraphs and/or modify Table 19 appropriately. In particular, I would suggest putting in the proposed text after the second paragraph, not the first, since it already had a pointer to the (unique) PSSS preamble format.~~X~O | 0~Callaway, Ed~ed.callaway@motorola.com~1-954-723-8341~1-954-608-7537~Motorola~06~6.3.1.1~13~~E~Additional editing is needed on 6.3.1.1 beyond adding "The preamble field for the CSS PHY is defined in 6.5a. The preamble field for the UWB PHY is defined in 6.8a." at the end of the first paragraph. The first paragraph states that, "The length of the preamble for the different PHY’s is shown in Table 19", which is not true since Table 19 does not include the new PHYs. The second paragraph also requires editing; for example, it states "For all PHY's except the PSSS PHY, the bits in the preamble field shall be binary zeros", which is (I'm guessing) not true with CSS and UWB.~Edit paragraphs and/or modify Table 19 appropriately. In particular, I would suggest putting in the proposed text after the second paragraph, not the first, since it already had a pointer to the (unique) PSSS preamble format.~~X~O | 0~Callaway, Ed~ed.callaway@motorola.com~1-954-723-8341~1-954-608-7537~Motorola~06~6.3.1.1~13~~E~Additional editing is needed on 6.3.1.1 beyond adding "The preamble field for the CSS PHY is defined in 6.5a. The preamble field for the UWB PHY is defined in 6.8a." at the end of the first paragraph. The first paragraph states that, "The length of the preamble for the different PHY’s is shown in Table 19", which is not true since Table 19 does not include the new PHYs. The second paragraph also requires editing; for example, it states "For all PHY's except the PSSS PHY, the bits in the preamble field shall be binary zeros", which is (I'm guessing) not true with CSS and UWB.~Edit paragraphs and/or modify Table 19 appropriately. In particular, I would suggest putting in the proposed text after the second paragraph, not the first, since it already had a pointer to the (unique) PSSS preamble format.~~X~O | 0~Callaway, Ed~ed.callaway@motorola.com~1-954-723-8341~1-954-608-7537~Motorola~06~6.3.1.1~13~~E~Additional editing is needed on 6.3.1.1 beyond adding "The preamble field for the CSS PHY is defined in 6.5a. The preamble field for the UWB PHY is defined in 6.8a." at the end of the first paragraph. The first paragraph states that, "The length of the preamble for the different PHY’s is shown in Table 19", which is not true since Table 19 does not include the new PHYs. The second paragraph also requires editing; for example, it states "For all PHY's except the PSSS PHY, the bits in the preamble field shall be binary zeros", which is (I'm guessing) not true with CSS and UWB.~Edit paragraphs and/or modify Table 19 appropriately. In particular, I would suggest putting in the proposed text after the second paragraph, not the first, since it already had a pointer to the (unique) PSSS preamble format.~~X~O | 0~Callaway, Ed~ed.callaway@motorola.com~1-954-723-8341~1-954-608-7537~Motorola~06~6.3.1.1~13~~E~Additional editing is needed on 6.3.1.1 beyond adding "The preamble field for the CSS PHY is defined in 6.5a. The preamble field for the UWB PHY is defined in 6.8a." at the end of the first paragraph. The first paragraph states that, "The length of the preamble for the different PHY’s is shown in Table 19", which is not true since Table 19 does not include the new PHYs. The second paragraph also requires editing; for example, it states "For all PHY's except the PSSS PHY, the bits in the preamble field shall be binary zeros", which is (I'm guessing) not true with CSS and UWB.~Edit paragraphs and/or modify Table 19 appropriately. In particular, I would suggest putting in the proposed text after the second paragraph, not the first, since it already had a pointer to the (unique) PSSS preamble format.~~X~O | 0~Callaway, Ed~ed.callaway@motorola.com~1-954-723-8341~1-954-608-7537~Motorola~06~6.3.1.1~13~~E~Additional editing is needed on 6.3.1.1 beyond adding "The preamble field for the CSS PHY is defined in 6.5a. The preamble field for the UWB PHY is defined in 6.8a." at the end of the first paragraph. The first paragraph states that, "The length of the preamble for the different PHY’s is shown in Table 19", which is not true since Table 19 does not include the new PHYs. The second paragraph also requires editing; for example, it states "For all PHY's except the PSSS PHY, the bits in the preamble field shall be binary zeros", which is (I'm guessing) not true with CSS and UWB.~Edit paragraphs and/or modify Table 19 appropriately. In particular, I would suggest putting in the proposed text after the second paragraph, not the first, since it already had a pointer to the (unique) PSSS preamble format.~~X~O | 0~Callaway, Ed~ed.callaway@motorola.com~1-954-723-8341~1-954-608-7537~Motorola~06~6.3.1.1~13~~E~Additional editing is needed on 6.3.1.1 beyond adding "The preamble field for the CSS PHY is defined in 6.5a. The preamble field for the UWB PHY is defined in 6.8a." at the end of the first paragraph. The first paragraph states that, "The length of the preamble for the different PHY’s is shown in Table 19", which is not true since Table 19 does not include the new PHYs. The second paragraph also requires editing; for example, it states "For all PHY's except the PSSS PHY, the bits in the preamble field shall be binary zeros", which is (I'm guessing) not true with CSS and UWB.~Edit paragraphs and/or modify Table 19 appropriately. In particular, I would suggest putting in the proposed text after the second paragraph, not the first, since it already had a pointer to the (unique) PSSS preamble format.~~X~O | 0~Callaway, Ed~ed.callaway@motorola.com~1-954-723-8341~1-954-608-7537~Motorola~06~6.3.1.1~13~~E~Additional editing is needed on 6.3.1.1 beyond adding "The preamble field for the CSS PHY is defined in 6.5a. The preamble field for the UWB PHY is defined in 6.8a." at the end of the first paragraph. The first paragraph states that, "The length of the preamble for the different PHY’s is shown in Table 19", which is not true since Table 19 does not include the new PHYs. The second paragraph also requires editing; for example, it states "For all PHY's except the PSSS PHY, the bits in the preamble field shall be binary zeros", which is (I'm guessing) not true with CSS and UWB.~Edit paragraphs and/or modify Table 19 appropriately. In particular, I would suggest putting in the proposed text after the second paragraph, not the first, since it already had a pointer to the (unique) PSSS preamble format.~~X~O | 0~Callaway, Ed~ed.callaway@motorola.com~1-954-723-8341~1-954-608-7537~Motorola~06~6.3.1.1~13~~E~Additional editing is needed on 6.3.1.1 beyond adding "The preamble field for the CSS PHY is defined in 6.5a. The preamble field for the UWB PHY is defined in 6.8a." at the end of the first paragraph. The first paragraph states that, "The length of the preamble for the different PHY’s is shown in Table 19", which is not true since Table 19 does not include the new PHYs. The second paragraph also requires editing; for example, it states "For all PHY's except the PSSS PHY, the bits in the preamble field shall be binary zeros", which is (I'm guessing) not true with CSS and UWB.~Edit paragraphs and/or modify Table 19 appropriately. In particular, I would suggest putting in the proposed text after the second paragraph, not the first, since it already had a pointer to the (unique) PSSS preamble format.~~X~O | 0~Callaway, Ed~ed.callaway@motorola.com~1-954-723-8341~1-954-608-7537~Motorola~06~6.3.1.1~13~~E~Additional editing is needed on 6.3.1.1 beyond adding "The preamble field for the CSS PHY is defined in 6.5a. The preamble field for the UWB PHY is defined in 6.8a." at the end of the first paragraph. The first paragraph states that, "The length of the preamble for the different PHY’s is shown in Table 19", which is not true since Table 19 does not include the new PHYs. The second paragraph also requires editing; for example, it states "For all PHY's except the PSSS PHY, the bits in the preamble field shall be binary zeros", which is (I'm guessing) not true with CSS and UWB.~Edit paragraphs and/or modify Table 19 appropriately. In particular, I would suggest putting in the proposed text after the second paragraph, not the first, since it already had a pointer to the (unique) PSSS preamble format.~~X~O | 0~Callaway, Ed~ed.callaway@motorola.com~1-954-723-8341~1-954-608-7537~Motorola~06~6.3.1.1~13~~E~Additional editing is needed on 6.3.1.1 beyond adding "The preamble field for the CSS PHY is defined in 6.5a. The preamble field for the UWB PHY is defined in 6.8a." at the end of the first paragraph. The first paragraph states that, "The length of the preamble for the different PHY’s is shown in Table 19", which is not true since Table 19 does not include the new PHYs. The second paragraph also requires editing; for example, it states "For all PHY's except the PSSS PHY, the bits in the preamble field shall be binary zeros", which is (I'm guessing) not true with CSS and UWB.~Edit paragraphs and/or modify Table 19 appropriately. In particular, I would suggest putting in the proposed text after the second paragraph, not the first, since it already had a pointer to the (unique) PSSS preamble format.~~X~O | 0~Callaway, Ed~ed.callaway@motorola.com~1-954-723-8341~1-954-608-7537~Motorola~06~6.3.1.1~13~~E~Additional editing is needed on 6.3.1.1 beyond adding "The preamble field for the CSS PHY is defined in 6.5a. The preamble field for the UWB PHY is defined in 6.8a." at the end of the first paragraph. The first paragraph states that, "The length of the preamble for the different PHY’s is shown in Table 19", which is not true since Table 19 does not include the new PHYs. The second paragraph also requires editing; for example, it states "For all PHY's except the PSSS PHY, the bits in the preamble field shall be binary zeros", which is (I'm guessing) not true with CSS and UWB.~Edit paragraphs and/or modify Table 19 appropriately. In particular, I would suggest putting in the proposed text after the second paragraph, not the first, since it already had a pointer to the (unique) PSSS preamble format.~~X~O | 0~Callaway, Ed~ed.callaway@motorola.com~1-954-723-8341~1-954-608-7537~Motorola~06~6.3.1.1~13~~E~Additional editing is needed on 6.3.1.1 beyond adding "The preamble field for the CSS PHY is defined in 6.5a. The preamble field for the UWB PHY is defined in 6.8a." at the end of the first paragraph. The first paragraph states that, "The length of the preamble for the different PHY’s is shown in Table 19", which is not true since Table 19 does not include the new PHYs. The second paragraph also requires editing; for example, it states "For all PHY's except the PSSS PHY, the bits in the preamble field shall be binary zeros", which is (I'm guessing) not true with CSS and UWB.~Edit paragraphs and/or modify Table 19 appropriately. In particular, I would suggest putting in the proposed text after the second paragraph, not the first, since it already had a pointer to the (unique) PSSS preamble format.~~X~O | 0~Callaway, Ed~ed.callaway@motorola.com~1-954-723-8341~1-954-608-7537~Motorola~06~6.3.1.1~13~~E~Additional editing is needed on 6.3.1.1 beyond adding "The preamble field for the CSS PHY is defined in 6.5a. The preamble field for the UWB PHY is defined in 6.8a." at the end of the first paragraph. The first paragraph states that, "The length of the preamble for the different PHY’s is shown in Table 19", which is not true since Table 19 does not include the new PHYs. The second paragraph also requires editing; for example, it states "For all PHY's except the PSSS PHY, the bits in the preamble field shall be binary zeros", which is (I'm guessing) not true with CSS and UWB.~Edit paragraphs and/or modify Table 19 appropriately. In particular, I would suggest putting in the proposed text after the second paragraph, not the first, since it already had a pointer to the (unique) PSSS preamble format.~~X~O | 0~Callaway, Ed~ed.callaway@motorola.com~1-954-723-8341~1-954-608-7537~Motorola~06~6.3.1.1~13~~E~Additional editing is needed on 6.3.1.1 beyond adding "The preamble field for the CSS PHY is defined in 6.5a. The preamble field for the UWB PHY is defined in 6.8a." at the end of the first paragraph. The first paragraph states that, "The length of the preamble for the different PHY’s is shown in Table 19", which is not true since Table 19 does not include the new PHYs. The second paragraph also requires editing; for example, it states "For all PHY's except the PSSS PHY, the bits in the preamble field shall be binary zeros", which is (I'm guessing) not true with CSS and UWB.~Edit paragraphs and/or modify Table 19 appropriately. In particular, I would suggest putting in the proposed text after the second paragraph, not the first, since it already had a pointer to the (unique) PSSS preamble format.~~X~O | 0~Callaway, Ed~ed.callaway@motorola.com~1-954-723-8341~1-954-608-7537~Motorola~06~6.3.1.1~13~~E~Additional editing is needed on 6.3.1.1 beyond adding "The preamble field for the CSS PHY is defined in 6.5a. The preamble field for the UWB PHY is defined in 6.8a." at the end of the first paragraph. The first paragraph states that, "The length of the preamble for the different PHY’s is shown in Table 19", which is not true since Table 19 does not include the new PHYs. The second paragraph also requires editing; for example, it states "For all PHY's except the PSSS PHY, the bits in the preamble field shall be binary zeros", which is (I'm guessing) not true with CSS and UWB.~Edit paragraphs and/or modify Table 19 appropriately. In particular, I would suggest putting in the proposed text after the second paragraph, not the first, since it already had a pointer to the (unique) PSSS preamble format.~~X~O | 0~Callaway, Ed~ed.callaway@motorola.com~1-954-723-8341~1-954-608-7537~Motorola~06~6.3.1.1~13~~E~Additional editing is needed on 6.3.1.1 beyond adding "The preamble field for the CSS PHY is defined in 6.5a. The preamble field for the UWB PHY is defined in 6.8a." at the end of the first paragraph. The first paragraph states that, "The length of the preamble for the different PHY’s is shown in Table 19", which is not true since Table 19 does not include the new PHYs. The second paragraph also requires editing; for example, it states "For all PHY's except the PSSS PHY, the bits in the preamble field shall be binary zeros", which is (I'm guessing) not true with CSS and UWB.~Edit paragraphs and/or modify Table 19 appropriately. In particular, I would suggest putting in the proposed text after the second paragraph, not the first, since it already had a pointer to the (unique) PSSS preamble format.~~X~O | 0~Callaway, Ed~ed.callaway@motorola.com~1-954-723-8341~1-954-608-7537~Motorola~06~6.3.1.1~13~~E~Additional editing is needed on 6.3.1.1 beyond adding "The preamble field for the CSS PHY is defined in 6.5a. The preamble field for the UWB PHY is defined in 6.8a." at the end of the first paragraph. The first paragraph states that, "The length of the preamble for the different PHY’s is shown in Table 19", which is not true since Table 19 does not include the new PHYs. The second paragraph also requires editing; for example, it states "For all PHY's except the PSSS PHY, the bits in the preamble field shall be binary zeros", which is (I'm guessing) not true with CSS and UWB.~Edit paragraphs and/or modify Table 19 appropriately. In particular, I would suggest putting in the proposed text after the second paragraph, not the first, since it already had a pointer to the (unique) PSSS preamble format.~~X~O | 0~Callaway, Ed~ed.callaway@motorola.com~1-954-723-8341~1-954-608-7537~Motorola~06~6.3.1.1~13~~E~Additional editing is needed on 6.3.1.1 beyond adding "The preamble field for the CSS PHY is defined in 6.5a. The preamble field for the UWB PHY is defined in 6.8a." at the end of the first paragraph. The first paragraph states that, "The length of the preamble for the different PHY’s is shown in Table 19", which is not true since Table 19 does not include the new PHYs. The second paragraph also requires editing; for example, it states "For all PHY's except the PSSS PHY, the bits in the preamble field shall be binary zeros", which is (I'm guessing) not true with CSS and UWB.~Edit paragraphs and/or modify Table 19 appropriately. In particular, I would suggest putting in the proposed text after the second paragraph, not the first, since it already had a pointer to the (unique) PSSS preamble format.~~X~O | 0~Callaway, Ed~ed.callaway@motorola.com~1-954-723-8341~1-954-608-7537~Motorola~06~6.3.1.1~13~~E~Additional editing is needed on 6.3.1.1 beyond adding "The preamble field for the CSS PHY is defined in 6.5a. The preamble field for the UWB PHY is defined in 6.8a." at the end of the first paragraph. The first paragraph states that, "The length of the preamble for the different PHY’s is shown in Table 19", which is not true since Table 19 does not include the new PHYs. The second paragraph also requires editing; for example, it states "For all PHY's except the PSSS PHY, the bits in the preamble field shall be binary zeros", which is (I'm guessing) not true with CSS and UWB.~Edit paragraphs and/or modify Table 19 appropriately. In particular, I would suggest putting in the proposed text after the second paragraph, not the first, since it already had a pointer to the (unique) PSSS preamble format.~~X~O | 0~Callaway, Ed~ed.callaway@motorola.com~1-954-723-8341~1-954-608-7537~Motorola~06~6.3.1.1~13~~E~Additional editing is needed on 6.3.1.1 beyond adding "The preamble field for the CSS PHY is defined in 6.5a. The preamble field for the UWB PHY is defined in 6.8a." at the end of the first paragraph. The first paragraph states that, "The length of the preamble for the different PHY’s is shown in Table 19", which is not true since Table 19 does not include the new PHYs. The second paragraph also requires editing; for example, it states "For all PHY's except the PSSS PHY, the bits in the preamble field shall be binary zeros", which is (I'm guessing) not true with CSS and UWB.~Edit paragraphs and/or modify Table 19 appropriately. In particular, I would suggest putting in the proposed text after the second paragraph, not the first, since it already had a pointer to the (unique) PSSS preamble format.~~X~O | 0~Callaway, Ed~ed.callaway@motorola.com~1-954-723-8341~1-954-608-7537~Motorola~06~6.3.1.1~13~~E~Additional editing is needed on 6.3.1.1 beyond adding "The preamble field for the CSS PHY is defined in 6.5a. The preamble field for the UWB PHY is defined in 6.8a." at the end of the first paragraph. The first paragraph states that, "The length of the preamble for the different PHY’s is shown in Table 19", which is not true since Table 19 does not include the new PHYs. The second paragraph also requires editing; for example, it states "For all PHY's except the PSSS PHY, the bits in the preamble field shall be binary zeros", which is (I'm guessing) not true with CSS and UWB.~Edit paragraphs and/or modify Table 19 appropriately. In particular, I would suggest putting in the proposed text after the second paragraph, not the first, since it already had a pointer to the (unique) PSSS preamble format.~~X~O | 0~Callaway, Ed~ed.callaway@motorola.com~1-954-723-8341~1-954-608-7537~Motorola~06~6.3.1.1~13~~E~Additional editing is needed on 6.3.1.1 beyond adding "The preamble field for the CSS PHY is defined in 6.5a. The preamble field for the UWB PHY is defined in 6.8a." at the end of the first paragraph. The first paragraph states that, "The length of the preamble for the different PHY’s is shown in Table 19", which is not true since Table 19 does not include the new PHYs. The second paragraph also requires editing; for example, it states "For all PHY's except the PSSS PHY, the bits in the preamble field shall be binary zeros", which is (I'm guessing) not true with CSS and UWB.~Edit paragraphs and/or modify Table 19 appropriately. In particular, I would suggest putting in the proposed text after the second paragraph, not the first, since it already had a pointer to the (unique) PSSS preamble format.~~X~O | 0~Callaway, Ed~ed.callaway@motorola.com~1-954-723-8341~1-954-608-7537~Motorola~06~6.3.1.1~13~~E~Additional editing is needed on 6.3.1.1 beyond adding "The preamble field for the CSS PHY is defined in 6.5a. The preamble field for the UWB PHY is defined in 6.8a." at the end of the first paragraph. The first paragraph states that, "The length of the preamble for the different PHY’s is shown in Table 19", which is not true since Table 19 does not include the new PHYs. The second paragraph also requires editing; for example, it states "For all PHY's except the PSSS PHY, the bits in the preamble field shall be binary zeros", which is (I'm guessing) not true with CSS and UWB.~Edit paragraphs and/or modify Table 19 appropriately. In particular, I would suggest putting in the proposed text after the second paragraph, not the first, since it already had a pointer to the (unique) PSSS preamble format.~~X~O | 0~Callaway, Ed~ed.callaway@motorola.com~1-954-723-8341~1-954-608-7537~Motorola~06~6.3.1.1~13~~E~Additional editing is needed on 6.3.1.1 beyond adding "The preamble field for the CSS PHY is defined in 6.5a. The preamble field for the UWB PHY is defined in 6.8a." at the end of the first paragraph. The first paragraph states that, "The length of the preamble for the different PHY’s is shown in Table 19", which is not true since Table 19 does not include the new PHYs. The second paragraph also requires editing; for example, it states "For all PHY's except the PSSS PHY, the bits in the preamble field shall be binary zeros", which is (I'm guessing) not true with CSS and UWB.~Edit paragraphs and/or modify Table 19 appropriately. In particular, I would suggest putting in the proposed text after the second paragraph, not the first, since it already had a pointer to the (unique) PSSS preamble format.~~X~O | 0~Callaway, Ed~ed.callaway@motorola.com~1-954-723-8341~1-954-608-7537~Motorola~06~6.3.1.1~13~~E~Additional editing is needed on 6.3.1.1 beyond adding "The preamble field for the CSS PHY is defined in 6.5a. The preamble field for the UWB PHY is defined in 6.8a." at the end of the first paragraph. The first paragraph states that, "The length of the preamble for the different PHY’s is shown in Table 19", which is not true since Table 19 does not include the new PHYs. The second paragraph also requires editing; for example, it states "For all PHY's except the PSSS PHY, the bits in the preamble field shall be binary zeros", which is (I'm guessing) not true with CSS and UWB.~Edit paragraphs and/or modify Table 19 appropriately. In particular, I would suggest putting in the proposed text after the second paragraph, not the first, since it already had a pointer to the (unique) PSSS preamble format.~~X~O | 0~Callaway, Ed~ed.callaway@motorola.com~1-954-723-8341~1-954-608-7537~Motorola~06~6.3.1.1~13~~E~Additional editing is needed on 6.3.1.1 beyond adding "The preamble field for the CSS PHY is defined in 6.5a. The preamble field for the UWB PHY is defined in 6.8a." at the end of the first paragraph. The first paragraph states that, "The length of the preamble for the different PHY’s is shown in Table 19", which is not true since Table 19 does not include the new PHYs. The second paragraph also requires editing; for example, it states "For all PHY's except the PSSS PHY, the bits in the preamble field shall be binary zeros", which is (I'm guessing) not true with CSS and UWB.~Edit paragraphs and/or modify Table 19 appropriately. In particular, I would suggest putting in the proposed text after the second paragraph, not the first, since it already had a pointer to the (unique) PSSS preamble format.~~X~O | 0~Callaway, Ed~ed.callaway@motorola.com~1-954-723-8341~1-954-608-7537~Motorola~06~6.3.1.1~13~~E~Additional editing is needed on 6.3.1.1 beyond adding "The preamble field for the CSS PHY is defined in 6.5a. The preamble field for the UWB PHY is defined in 6.8a." at the end of the first paragraph. The first paragraph states that, "The length of the preamble for the different PHY’s is shown in Table 19", which is not true since Table 19 does not include the new PHYs. The second paragraph also requires editing; for example, it states "For all PHY's except the PSSS PHY, the bits in the preamble field shall be binary zeros", which is (I'm guessing) not true with CSS and UWB.~Edit paragraphs and/or modify Table 19 appropriately. In particular, I would suggest putting in the proposed text after the second paragraph, not the first, since it already had a pointer to the (unique) PSSS preamble format.~~X~O | 0~Callaway, Ed~ed.callaway@motorola.com~1-954-723-8341~1-954-608-7537~Motorola~06~6.3.1.1~13~~E~Additional editing is needed on 6.3.1.1 beyond adding "The preamble field for the CSS PHY is defined in 6.5a. The preamble field for the UWB PHY is defined in 6.8a." at the end of the first paragraph. The first paragraph states that, "The length of the preamble for the different PHY’s is shown in Table 19", which is not true since Table 19 does not include the new PHYs. The second paragraph also requires editing; for example, it states "For all PHY's except the PSSS PHY, the bits in the preamble field shall be binary zeros", which is (I'm guessing) not true with CSS and UWB.~Edit paragraphs and/or modify Table 19 appropriately. In particular, I would suggest putting in the proposed text after the second paragraph, not the first, since it already had a pointer to the (unique) PSSS preamble format.~~X~O | 0~Callaway, Ed~ed.callaway@motorola.com~1-954-723-8341~1-954-608-7537~Motorola~06~6.3.1.1~13~~E~Additional editing is needed on 6.3.1.1 beyond adding "The preamble field for the CSS PHY is defined in 6.5a. The preamble field for the UWB PHY is defined in 6.8a." at the end of the first paragraph. The first paragraph states that, "The length of the preamble for the different PHY’s is shown in Table 19", which is not true since Table 19 does not include the new PHYs. The second paragraph also requires editing; for example, it states "For all PHY's except the PSSS PHY, the bits in the preamble field shall be binary zeros", which is (I'm guessing) not true with CSS and UWB.~Edit paragraphs and/or modify Table 19 appropriately. In particular, I would suggest putting in the proposed text after the second paragraph, not the first, since it already had a pointer to the (unique) PSSS preamble format.~~X~O | 0~Callaway, Ed~ed.callaway@motorola.com~1-954-723-8341~1-954-608-7537~Motorola~06~6.3.1.1~13~~E~Additional editing is needed on 6.3.1.1 beyond adding "The preamble field for the CSS PHY is defined in 6.5a. The preamble field for the UWB PHY is defined in 6.8a." at the end of the first paragraph. The first paragraph states that, "The length of the preamble for the different PHY’s is shown in Table 19", which is not true since Table 19 does not include the new PHYs. The second paragraph also requires editing; for example, it states "For all PHY's except the PSSS PHY, the bits in the preamble field shall be binary zeros", which is (I'm guessing) not true with CSS and UWB.~Edit paragraphs and/or modify Table 19 appropriately. In particular, I would suggest putting in the proposed text after the second paragraph, not the first, since it already had a pointer to the (unique) PSSS preamble format.~~X~O | 0~Callaway, Ed~ed.callaway@motorola.com~1-954-723-8341~1-954-608-7537~Motorola~06~6.3.1.1~13~~E~Additional editing is needed on 6.3.1.1 beyond adding "The preamble field for the CSS PHY is defined in 6.5a. The preamble field for the UWB PHY is defined in 6.8a." at the end of the first paragraph. The first paragraph states that, "The length of the preamble for the different PHY’s is shown in Table 19", which is not true since Table 19 does not include the new PHYs. The second paragraph also requires editing; for example, it states "For all PHY's except the PSSS PHY, the bits in the preamble field shall be binary zeros", which is (I'm guessing) not true with CSS and UWB.~Edit paragraphs and/or modify Table 19 appropriately. In particular, I would suggest putting in the proposed text after the second paragraph, not the first, since it already had a pointer to the (unique) PSSS preamble format.~~X~O | 0~Callaway, Ed~ed.callaway@motorola.com~1-954-723-8341~1-954-608-7537~Motorola~06~6.3.1.1~13~~E~Additional editing is needed on 6.3.1.1 beyond adding "The preamble field for the CSS PHY is defined in 6.5a. The preamble field for the UWB PHY is defined in 6.8a." at the end of the first paragraph. The first paragraph states that, "The length of the preamble for the different PHY’s is shown in Table 19", which is not true since Table 19 does not include the new PHYs. The second paragraph also requires editing; for example, it states "For all PHY's except the PSSS PHY, the bits in the preamble field shall be binary zeros", which is (I'm guessing) not true with CSS and UWB.~Edit paragraphs and/or modify Table 19 appropriately. In particular, I would suggest putting in the proposed text after the second paragraph, not the first, since it already had a pointer to the (unique) PSSS preamble format.~~X~O | 0~Callaway, Ed~ed.callaway@motorola.com~1-954-723-8341~1-954-608-7537~Motorola~06~6.3.1.1~13~~E~Additional editing is needed on 6.3.1.1 beyond adding "The preamble field for the CSS PHY is defined in 6.5a. The preamble field for the UWB PHY is defined in 6.8a." at the end of the first paragraph. The first paragraph states that, "The length of the preamble for the different PHY’s is shown in Table 19", which is not true since Table 19 does not include the new PHYs. The second paragraph also requires editing; for example, it states "For all PHY's except the PSSS PHY, the bits in the preamble field shall be binary zeros", which is (I'm guessing) not true with CSS and UWB.~Edit paragraphs and/or modify Table 19 appropriately. In particular, I would suggest putting in the proposed text after the second paragraph, not the first, since it already had a pointer to the (unique) PSSS preamble format.~~X~O | 0~Callaway, Ed~ed.callaway@motorola.com~1-954-723-8341~1-954-608-7537~Motorola~06~6.3.1.1~13~~E~Additional editing is needed on 6.3.1.1 beyond adding "The preamble field for the CSS PHY is defined in 6.5a. The preamble field for the UWB PHY is defined in 6.8a." at the end of the first paragraph. The first paragraph states that, "The length of the preamble for the different PHY’s is shown in Table 19", which is not true since Table 19 does not include the new PHYs. The second paragraph also requires editing; for example, it states "For all PHY's except the PSSS PHY, the bits in the preamble field shall be binary zeros", which is (I'm guessing) not true with CSS and UWB.~Edit paragraphs and/or modify Table 19 appropriately. In particular, I would suggest putting in the proposed text after the second paragraph, not the first, since it already had a pointer to the (unique) PSSS preamble format.~~X~O | 0~Callaway, Ed~ed.callaway@motorola.com~1-954-723-8341~1-954-608-7537~Motorola~06~6.3.1.1~13~~E~Additional editing is needed on 6.3.1.1 beyond adding "The preamble field for the CSS PHY is defined in 6.5a. The preamble field for the UWB PHY is defined in 6.8a." at the end of the first paragraph. The first paragraph states that, "The length of the preamble for the different PHY’s is shown in Table 19", which is not true since Table 19 does not include the new PHYs. The second paragraph also requires editing; for example, it states "For all PHY's except the PSSS PHY, the bits in the preamble field shall be binary zeros", which is (I'm guessing) not true with CSS and UWB.~Edit paragraphs and/or modify Table 19 appropriately. In particular, I would suggest putting in the proposed text after the second paragraph, not the first, since it already had a pointer to the (unique) PSSS preamble format.~~X~O | 0~Callaway, Ed~ed.callaway@motorola.com~1-954-723-8341~1-954-608-7537~Motorola~06~6.3.1.1~13~~E~Additional editing is needed on 6.3.1.1 beyond adding "The preamble field for the CSS PHY is defined in 6.5a. The preamble field for the UWB PHY is defined in 6.8a." at the end of the first paragraph. The first paragraph states that, "The length of the preamble for the different PHY’s is shown in Table 19", which is not true since Table 19 does not include the new PHYs. The second paragraph also requires editing; for example, it states "For all PHY's except the PSSS PHY, the bits in the preamble field shall be binary zeros", which is (I'm guessing) not true with CSS and UWB.~Edit paragraphs and/or modify Table 19 appropriately. In particular, I would suggest putting in the proposed text after the second paragraph, not the first, since it already had a pointer to the (unique) PSSS preamble format.~~X~O | 0~Callaway, Ed~ed.callaway@motorola.com~1-954-723-8341~1-954-608-7537~Motorola~06~6.3.1.1~13~~E~Additional editing is needed on 6.3.1.1 beyond adding "The preamble field for the CSS PHY is defined in 6.5a. The preamble field for the UWB PHY is defined in 6.8a." at the end of the first paragraph. The first paragraph states that, "The length of the preamble for the different PHY’s is shown in Table 19", which is not true since Table 19 does not include the new PHYs. The second paragraph also requires editing; for example, it states "For all PHY's except the PSSS PHY, the bits in the preamble field shall be binary zeros", which is (I'm guessing) not true with CSS and UWB.~Edit paragraphs and/or modify Table 19 appropriately. In particular, I would suggest putting in the proposed text after the second paragraph, not the first, since it already had a pointer to the (unique) PSSS preamble format.~~X~O | 0~Callaway, Ed~ed.callaway@motorola.com~1-954-723-8341~1-954-608-7537~Motorola~06~6.3.1.1~13~~E~Additional editing is needed on 6.3.1.1 beyond adding "The preamble field for the CSS PHY is defined in 6.5a. The preamble field for the UWB PHY is defined in 6.8a." at the end of the first paragraph. The first paragraph states that, "The length of the preamble for the different PHY’s is shown in Table 19", which is not true since Table 19 does not include the new PHYs. The second paragraph also requires editing; for example, it states "For all PHY's except the PSSS PHY, the bits in the preamble field shall be binary zeros", which is (I'm guessing) not true with CSS and UWB.~Edit paragraphs and/or modify Table 19 appropriately. In particular, I would suggest putting in the proposed text after the second paragraph, not the first, since it already had a pointer to the (unique) PSSS preamble format.~~X~O | 0~Callaway, Ed~ed.callaway@motorola.com~1-954-723-8341~1-954-608-7537~Motorola~06~6.3.1.1~13~~E~Additional editing is needed on 6.3.1.1 beyond adding "The preamble field for the CSS PHY is defined in 6.5a. The preamble field for the UWB PHY is defined in 6.8a." at the end of the first paragraph. The first paragraph states that, "The length of the preamble for the different PHY’s is shown in Table 19", which is not true since Table 19 does not include the new PHYs. The second paragraph also requires editing; for example, it states "For all PHY's except the PSSS PHY, the bits in the preamble field shall be binary zeros", which is (I'm guessing) not true with CSS and UWB.~Edit paragraphs and/or modify Table 19 appropriately. In particular, I would suggest putting in the proposed text after the second paragraph, not the first, since it already had a pointer to the (unique) PSSS preamble format.~~X~O | 0~Callaway, Ed~ed.callaway@motorola.com~1-954-723-8341~1-954-608-7537~Motorola~06~6.3.1.1~13~~E~Additional editing is needed on 6.3.1.1 beyond adding "The preamble field for the CSS PHY is defined in 6.5a. The preamble field for the UWB PHY is defined in 6.8a." at the end of the first paragraph. The first paragraph states that, "The length of the preamble for the different PHY’s is shown in Table 19", which is not true since Table 19 does not include the new PHYs. The second paragraph also requires editing; for example, it states "For all PHY's except the PSSS PHY, the bits in the preamble field shall be binary zeros", which is (I'm guessing) not true with CSS and UWB.~Edit paragraphs and/or modify Table 19 appropriately. In particular, I would suggest putting in the proposed text after the second paragraph, not the first, since it already had a pointer to the (unique) PSSS preamble format.~~X~O | 0~Callaway, Ed~ed.callaway@motorola.com~1-954-723-8341~1-954-608-7537~Motorola~06~6.3.1.1~13~~E~Additional editing is needed on 6.3.1.1 beyond adding "The preamble field for the CSS PHY is defined in 6.5a. The preamble field for the UWB PHY is defined in 6.8a." at the end of the first paragraph. The first paragraph states that, "The length of the preamble for the different PHY’s is shown in Table 19", which is not true since Table 19 does not include the new PHYs. The second paragraph also requires editing; for example, it states "For all PHY's except the PSSS PHY, the bits in the preamble field shall be binary zeros", which is (I'm guessing) not true with CSS and UWB.~Edit paragraphs and/or modify Table 19 appropriately. In particular, I would suggest putting in the proposed text after the second paragraph, not the first, since it already had a pointer to the (unique) PSSS preamble format.~~X~O | 0~Callaway, Ed~ed.callaway@motorola.com~1-954-723-8341~1-954-608-7537~Motorola~06~6.3.1.1~13~~E~Additional editing is needed on 6.3.1.1 beyond adding "The preamble field for the CSS PHY is defined in 6.5a. The preamble field for the UWB PHY is defined in 6.8a." at the end of the first paragraph. The first paragraph states that, "The length of the preamble for the different PHY’s is shown in Table 19", which is not true since Table 19 does not include the new PHYs. The second paragraph also requires editing; for example, it states "For all PHY's except the PSSS PHY, the bits in the preamble field shall be binary zeros", which is (I'm guessing) not true with CSS and UWB.~Edit paragraphs and/or modify Table 19 appropriately. In particular, I would suggest putting in the proposed text after the second paragraph, not the first, since it already had a pointer to the (unique) PSSS preamble format.~~X~O | 0~Callaway, Ed~ed.callaway@motorola.com~1-954-723-8341~1-954-608-7537~Motorola~06~6.3.1.1~13~~E~Additional editing is needed on 6.3.1.1 beyond adding "The preamble field for the CSS PHY is defined in 6.5a. The preamble field for the UWB PHY is defined in 6.8a." at the end of the first paragraph. The first paragraph states that, "The length of the preamble for the different PHY’s is shown in Table 19", which is not true since Table 19 does not include the new PHYs. The second paragraph also requires editing; for example, it states "For all PHY's except the PSSS PHY, the bits in the preamble field shall be binary zeros", which is (I'm guessing) not true with CSS and UWB.~Edit paragraphs and/or modify Table 19 appropriately. In particular, I would suggest putting in the proposed text after the second paragraph, not the first, since it already had a pointer to the (unique) PSSS preamble format.~~X~O | 0~Callaway, Ed~ed.callaway@motorola.com~1-954-723-8341~1-954-608-7537~Motorola~06~6.3.1.1~13~~E~Additional editing is needed on 6.3.1.1 beyond adding "The preamble field for the CSS PHY is defined in 6.5a. The preamble field for the UWB PHY is defined in 6.8a." at the end of the first paragraph. The first paragraph states that, "The length of the preamble for the different PHY’s is shown in Table 19", which is not true since Table 19 does not include the new PHYs. The second paragraph also requires editing; for example, it states "For all PHY's except the PSSS PHY, the bits in the preamble field shall be binary zeros", which is (I'm guessing) not true with CSS and UWB.~Edit paragraphs and/or modify Table 19 appropriately. In particular, I would suggest putting in the proposed text after the second paragraph, not the first, since it already had a pointer to the (unique) PSSS preamble format.~~X~O | 0~Callaway, Ed~ed.callaway@motorola.com~1-954-723-8341~1-954-608-7537~Motorola~06~6.3.1.1~13~~E~Additional editing is needed on 6.3.1.1 beyond adding "The preamble field for the CSS PHY is defined in 6.5a. The preamble field for the UWB PHY is defined in 6.8a." at the end of the first paragraph. The first paragraph states that, "The length of the preamble for the different PHY’s is shown in Table 19", which is not true since Table 19 does not include the new PHYs. The second paragraph also requires editing; for example, it states "For all PHY's except the PSSS PHY, the bits in the preamble field shall be binary zeros", which is (I'm guessing) not true with CSS and UWB.~Edit paragraphs and/or modify Table 19 appropriately. In particular, I would suggest putting in the proposed text after the second paragraph, not the first, since it already had a pointer to the (unique) PSSS preamble format.~~X~O | 0~Callaway, Ed~ed.callaway@motorola.com~1-954-723-8341~1-954-608-7537~Motorola~06~6.3.1.1~13~~E~Additional editing is needed on 6.3.1.1 beyond adding "The preamble field for the CSS PHY is defined in 6.5a. The preamble field for the UWB PHY is defined in 6.8a." at the end of the first paragraph. The first paragraph states that, "The length of the preamble for the different PHY’s is shown in Table 19", which is not true since Table 19 does not include the new PHYs. The second paragraph also requires editing; for example, it states "For all PHY's except the PSSS PHY, the bits in the preamble field shall be binary zeros", which is (I'm guessing) not true with CSS and UWB.~Edit paragraphs and/or modify Table 19 appropriately. In particular, I would suggest putting in the proposed text after the second paragraph, not the first, since it already had a pointer to the (unique) PSSS preamble format.~~X~O | 0~Callaway, Ed~ed.callaway@motorola.com~1-954-723-8341~1-954-608-7537~Motorola~06~6.3.1.1~13~~E~Additional editing is needed on 6.3.1.1 beyond adding "The preamble field for the CSS PHY is defined in 6.5a. The preamble field for the UWB PHY is defined in 6.8a." at the end of the first paragraph. The first paragraph states that, "The length of the preamble for the different PHY’s is shown in Table 19", which is not true since Table 19 does not include the new PHYs. The second paragraph also requires editing; for example, it states "For all PHY's except the PSSS PHY, the bits in the preamble field shall be binary zeros", which is (I'm guessing) not true with CSS and UWB.~Edit paragraphs and/or modify Table 19 appropriately. In particular, I would suggest putting in the proposed text after the second paragraph, not the first, since it already had a pointer to the (unique) PSSS preamble format.~~X~O | 0~Callaway, Ed~ed.callaway@motorola.com~1-954-723-8341~1-954-608-7537~Motorola~06~6.3.1.1~13~~E~Additional editing is needed on 6.3.1.1 beyond adding "The preamble field for the CSS PHY is defined in 6.5a. The preamble field for the UWB PHY is defined in 6.8a." at the end of the first paragraph. The first paragraph states that, "The length of the preamble for the different PHY’s is shown in Table 19", which is not true since Table 19 does not include the new PHYs. The second paragraph also requires editing; for example, it states "For all PHY's except the PSSS PHY, the bits in the preamble field shall be binary zeros", which is (I'm guessing) not true with CSS and UWB.~Edit paragraphs and/or modify Table 19 appropriately. In particular, I would suggest putting in the proposed text after the second paragraph, not the first, since it already had a pointer to the (unique) PSSS preamble format.~~X~O | 0~Callaway, Ed~ed.callaway@motorola.com~1-954-723-8341~1-954-608-7537~Motorola~06~6.3.1.1~13~~E~Additional editing is needed on 6.3.1.1 beyond adding "The preamble field for the CSS PHY is defined in 6.5a. The preamble field for the UWB PHY is defined in 6.8a." at the end of the first paragraph. The first paragraph states that, "The length of the preamble for the different PHY’s is shown in Table 19", which is not true since Table 19 does not include the new PHYs. The second paragraph also requires editing; for example, it states "For all PHY's except the PSSS PHY, the bits in the preamble field shall be binary zeros", which is (I'm guessing) not true with CSS and UWB.~Edit paragraphs and/or modify Table 19 appropriately. In particular, I would suggest putting in the proposed text after the second paragraph, not the first, since it already had a pointer to the (unique) PSSS preamble format.~~X~O | 0~Callaway, Ed~ed.callaway@motorola.com~1-954-723-8341~1-954-608-7537~Motorola~06~6.3.1.1~13~~E~Additional editing is needed on 6.3.1.1 beyond adding "The preamble field for the CSS PHY is defined in 6.5a. The preamble field for the UWB PHY is defined in 6.8a." at the end of the first paragraph. The first paragraph states that, "The length of the preamble for the different PHY’s is shown in Table 19", which is not true since Table 19 does not include the new PHYs. The second paragraph also requires editing; for example, it states "For all PHY's except the PSSS PHY, the bits in the preamble field shall be binary zeros", which is (I'm guessing) not true with CSS and UWB.~Edit paragraphs and/or modify Table 19 appropriately. In particular, I would suggest putting in the proposed text after the second paragraph, not the first, since it already had a pointer to the (unique) PSSS preamble format.~~X~O | 0~Callaway, Ed~ed.callaway@motorola.com~1-954-723-8341~1-954-608-7537~Motorola~06~6.3.1.1~13~~E~Additional editing is needed on 6.3.1.1 beyond adding "The preamble field for the CSS PHY is defined in 6.5a. The preamble field for the UWB PHY is defined in 6.8a." at the end of the first paragraph. The first paragraph states that, "The length of the preamble for the different PHY’s is shown in Table 19", which is not true since Table 19 does not include the new PHYs. The second paragraph also requires editing; for example, it states "For all PHY's except the PSSS PHY, the bits in the preamble field shall be binary zeros", which is (I'm guessing) not true with CSS and UWB.~Edit paragraphs and/or modify Table 19 appropriately. In particular, I would suggest putting in the proposed text after the second paragraph, not the first, since it already had a pointer to the (unique) PSSS preamble format.~~X~O | 0~Callaway, Ed~ed.callaway@motorola.com~1-954-723-8341~1-954-608-7537~Motorola~06~6.3.1.1~13~~E~Additional editing is needed on 6.3.1.1 beyond adding "The preamble field for the CSS PHY is defined in 6.5a. The preamble field for the UWB PHY is defined in 6.8a." at the end of the first paragraph. The first paragraph states that, "The length of the preamble for the different PHY’s is shown in Table 19", which is not true since Table 19 does not include the new PHYs. The second paragraph also requires editing; for example, it states "For all PHY's except the PSSS PHY, the bits in the preamble field shall be binary zeros", which is (I'm guessing) not true with CSS and UWB.~Edit paragraphs and/or modify Table 19 appropriately. In particular, I would suggest putting in the proposed text after the second paragraph, not the first, since it already had a pointer to the (unique) PSSS preamble format.~~X~O | 0~Callaway, Ed~ed.callaway@motorola.com~1-954-723-8341~1-954-608-7537~Motorola~06~6.3.1.1~13~~E~Additional editing is needed on 6.3.1.1 beyond adding "The preamble field for the CSS PHY is defined in 6.5a. The preamble field for the UWB PHY is defined in 6.8a." at the end of the first paragraph. The first paragraph states that, "The length of the preamble for the different PHY’s is shown in Table 19", which is not true since Table 19 does not include the new PHYs. The second paragraph also requires editing; for example, it states "For all PHY's except the PSSS PHY, the bits in the preamble field shall be binary zeros", which is (I'm guessing) not true with CSS and UWB.~Edit paragraphs and/or modify Table 19 appropriately. In particular, I would suggest putting in the proposed text after the second paragraph, not the first, since it already had a pointer to the (unique) PSSS preamble format.~~X~O | 0~Callaway, Ed~ed.callaway@motorola.com~1-954-723-8341~1-954-608-7537~Motorola~06~6.3.1.1~13~~E~Additional editing is needed on 6.3.1.1 beyond adding "The preamble field for the CSS PHY is defined in 6.5a. The preamble field for the UWB PHY is defined in 6.8a." at the end of the first paragraph. The first paragraph states that, "The length of the preamble for the different PHY’s is shown in Table 19", which is not true since Table 19 does not include the new PHYs. The second paragraph also requires editing; for example, it states "For all PHY's except the PSSS PHY, the bits in the preamble field shall be binary zeros", which is (I'm guessing) not true with CSS and UWB.~Edit paragraphs and/or modify Table 19 appropriately. In particular, I would suggest putting in the proposed text after the second paragraph, not the first, since it already had a pointer to the (unique) PSSS preamble format.~~X~O | 0~Callaway, Ed~ed.callaway@motorola.com~1-954-723-8341~1-954-608-7537~Motorola~06~6.3.1.1~13~~E~Additional editing is needed on 6.3.1.1 beyond adding "The preamble field for the CSS PHY is defined in 6.5a. The preamble field for the UWB PHY is defined in 6.8a." at the end of the first paragraph. The first paragraph states that, "The length of the preamble for the different PHY’s is shown in Table 19", which is not true since Table 19 does not include the new PHYs. The second paragraph also requires editing; for example, it states "For all PHY's except the PSSS PHY, the bits in the preamble field shall be binary zeros", which is (I'm guessing) not true with CSS and UWB.~Edit paragraphs and/or modify Table 19 appropriately. In particular, I would suggest putting in the proposed text after the second paragraph, not the first, since it already had a pointer to the (unique) PSSS preamble format.~~X~O | 0~Callaway, Ed~ed.callaway@motorola.com~1-954-723-8341~1-954-608-7537~Motorola~06~6.3.1.1~13~~E~Additional editing is needed on 6.3.1.1 beyond adding "The preamble field for the CSS PHY is defined in 6.5a. The preamble field for the UWB PHY is defined in 6.8a." at the end of the first paragraph. The first paragraph states that, "The length of the preamble for the different PHY’s is shown in Table 19", which is not true since Table 19 does not include the new PHYs. The second paragraph also requires editing; for example, it states "For all PHY's except the PSSS PHY, the bits in the preamble field shall be binary zeros", which is (I'm guessing) not true with CSS and UWB.~Edit paragraphs and/or modify Table 19 appropriately. In particular, I would suggest putting in the proposed text after the second paragraph, not the first, since it already had a pointer to the (unique) PSSS preamble format.~~X~O | 0~Callaway, Ed~ed.callaway@motorola.com~1-954-723-8341~1-954-608-7537~Motorola~06~6.3.1.1~13~~E~Additional editing is needed on 6.3.1.1 beyond adding "The preamble field for the CSS PHY is defined in 6.5a. The preamble field for the UWB PHY is defined in 6.8a." at the end of the first paragraph. The first paragraph states that, "The length of the preamble for the different PHY’s is shown in Table 19", which is not true since Table 19 does not include the new PHYs. The second paragraph also requires editing; for example, it states "For all PHY's except the PSSS PHY, the bits in the preamble field shall be binary zeros", which is (I'm guessing) not true with CSS and UWB.~Edit paragraphs and/or modify Table 19 appropriately. In particular, I would suggest putting in the proposed text after the second paragraph, not the first, since it already had a pointer to the (unique) PSSS preamble format.~~X~O | 0~Callaway, Ed~ed.callaway@motorola.com~1-954-723-8341~1-954-608-7537~Motorola~06~6.3.1.1~13~~E~Additional editing is needed on 6.3.1.1 beyond adding "The preamble field for the CSS PHY is defined in 6.5a. The preamble field for the UWB PHY is defined in 6.8a." at the end of the first paragraph. The first paragraph states that, "The length of the preamble for the different PHY’s is shown in Table 19", which is not true since Table 19 does not include the new PHYs. The second paragraph also requires editing; for example, it states "For all PHY's except the PSSS PHY, the bits in the preamble field shall be binary zeros", which is (I'm guessing) not true with CSS and UWB.~Edit paragraphs and/or modify Table 19 appropriately. In particular, I would suggest putting in the proposed text after the second paragraph, not the first, since it already had a pointer to the (unique) PSSS preamble format.~~X~O | 0~Callaway, Ed~ed.callaway@motorola.com~1-954-723-8341~1-954-608-7537~Motorola~06~6.3.1.1~13~~E~Additional editing is needed on 6.3.1.1 beyond adding "The preamble field for the CSS PHY is defined in 6.5a. The preamble field for the UWB PHY is defined in 6.8a." at the end of the first paragraph. The first paragraph states that, "The length of the preamble for the different PHY’s is shown in Table 19", which is not true since Table 19 does not include the new PHYs. The second paragraph also requires editing; for example, it states "For all PHY's except the PSSS PHY, the bits in the preamble field shall be binary zeros", which is (I'm guessing) not true with CSS and UWB.~Edit paragraphs and/or modify Table 19 appropriately. In particular, I would suggest putting in the proposed text after the second paragraph, not the first, since it already had a pointer to the (unique) PSSS preamble format.~~X~O | 0~Callaway, Ed~ed.callaway@motorola.com~1-954-723-8341~1-954-608-7537~Motorola~06~6.3.1.1~13~~E~Additional editing is needed on 6.3.1.1 beyond adding "The preamble field for the CSS PHY is defined in 6.5a. The preamble field for the UWB PHY is defined in 6.8a." at the end of the first paragraph. The first paragraph states that, "The length of the preamble for the different PHY’s is shown in Table 19", which is not true since Table 19 does not include the new PHYs. The second paragraph also requires editing; for example, it states "For all PHY's except the PSSS PHY, the bits in the preamble field shall be binary zeros", which is (I'm guessing) not true with CSS and UWB.~Edit paragraphs and/or modify Table 19 appropriately. In particular, I would suggest putting in the proposed text after the second paragraph, not the first, since it already had a pointer to the (unique) PSSS preamble format.~~X~O | 0~Callaway, Ed~ed.callaway@motorola.com~1-954-723-8341~1-954-608-7537~Motorola~06~6.3.1.1~13~~E~Additional editing is needed on 6.3.1.1 beyond adding "The preamble field for the CSS PHY is defined in 6.5a. The preamble field for the UWB PHY is defined in 6.8a." at the end of the first paragraph. The first paragraph states that, "The length of the preamble for the different PHY’s is shown in Table 19", which is not true since Table 19 does not include the new PHYs. The second paragraph also requires editing; for example, it states "For all PHY's except the PSSS PHY, the bits in the preamble field shall be binary zeros", which is (I'm guessing) not true with CSS and UWB.~Edit paragraphs and/or modify Table 19 appropriately. In particular, I would suggest putting in the proposed text after the second paragraph, not the first, since it already had a pointer to the (unique) PSSS preamble format.~~X~O | 0~Callaway, Ed~ed.callaway@motorola.com~1-954-723-8341~1-954-608-7537~Motorola~06~6.3.1.1~13~~E~Additional editing is needed on 6.3.1.1 beyond adding "The preamble field for the CSS PHY is defined in 6.5a. The preamble field for the UWB PHY is defined in 6.8a." at the end of the first paragraph. The first paragraph states that, "The length of the preamble for the different PHY’s is shown in Table 19", which is not true since Table 19 does not include the new PHYs. The second paragraph also requires editing; for example, it states "For all PHY's except the PSSS PHY, the bits in the preamble field shall be binary zeros", which is (I'm guessing) not true with CSS and UWB.~Edit paragraphs and/or modify Table 19 appropriately. In particular, I would suggest putting in the proposed text after the second paragraph, not the first, since it already had a pointer to the (unique) PSSS preamble format.~~X~O | 0~Callaway, Ed~ed.callaway@motorola.com~1-954-723-8341~1-954-608-7537~Motorola~06~6.3.1.1~13~~E~Additional editing is needed on 6.3.1.1 beyond adding "The preamble field for the CSS PHY is defined in 6.5a. The preamble field for the UWB PHY is defined in 6.8a." at the end of the first paragraph. The first paragraph states that, "The length of the preamble for the different PHY’s is shown in Table 19", which is not true since Table 19 does not include the new PHYs. The second paragraph also requires editing; for example, it states "For all PHY's except the PSSS PHY, the bits in the preamble field shall be binary zeros", which is (I'm guessing) not true with CSS and UWB.~Edit paragraphs and/or modify Table 19 appropriately. In particular, I would suggest putting in the proposed text after the second paragraph, not the first, since it already had a pointer to the (unique) PSSS preamble format.~~X~O | 0~Callaway, Ed~ed.callaway@motorola.com~1-954-723-8341~1-954-608-7537~Motorola~06~6.3.1.1~13~~E~Additional editing is needed on 6.3.1.1 beyond adding "The preamble field for the CSS PHY is defined in 6.5a. The preamble field for the UWB PHY is defined in 6.8a." at the end of the first paragraph. The first paragraph states that, "The length of the preamble for the different PHY’s is shown in Table 19", which is not true since Table 19 does not include the new PHYs. The second paragraph also requires editing; for example, it states "For all PHY's except the PSSS PHY, the bits in the preamble field shall be binary zeros", which is (I'm guessing) not true with CSS and UWB.~Edit paragraphs and/or modify Table 19 appropriately. In particular, I would suggest putting in the proposed text after the second paragraph, not the first, since it already had a pointer to the (unique) PSSS preamble format.~~X~O | 0~Callaway, Ed~ed.callaway@motorola.com~1-954-723-8341~1-954-608-7537~Motorola~06~6.3.1.1~13~~E~Additional editing is needed on 6.3.1.1 beyond adding "The preamble field for the CSS PHY is defined in 6.5a. The preamble field for the UWB PHY is defined in 6.8a." at the end of the first paragraph. The first paragraph states that, "The length of the preamble for the different PHY’s is shown in Table 19", which is not true since Table 19 does not include the new PHYs. The second paragraph also requires editing; for example, it states "For all PHY's except the PSSS PHY, the bits in the preamble field shall be binary zeros", which is (I'm guessing) not true with CSS and UWB.~Edit paragraphs and/or modify Table 19 appropriately. In particular, I would suggest putting in the proposed text after the second paragraph, not the first, since it already had a pointer to the (unique) PSSS preamble format.~~X~O | 0~Callaway, Ed~ed.callaway@motorola.com~1-954-723-8341~1-954-608-7537~Motorola~06~6.3.1.1~13~~E~Additional editing is needed on 6.3.1.1 beyond adding "The preamble field for the CSS PHY is defined in 6.5a. The preamble field for the UWB PHY is defined in 6.8a." at the end of the first paragraph. The first paragraph states that, "The length of the preamble for the different PHY’s is shown in Table 19", which is not true since Table 19 does not include the new PHYs. The second paragraph also requires editing; for example, it states "For all PHY's except the PSSS PHY, the bits in the preamble field shall be binary zeros", which is (I'm guessing) not true with CSS and UWB.~Edit paragraphs and/or modify Table 19 appropriately. In particular, I would suggest putting in the proposed text after the second paragraph, not the first, since it already had a pointer to the (unique) PSSS preamble format.~~X~O | 0~Callaway, Ed~ed.callaway@motorola.com~1-954-723-8341~1-954-608-7537~Motorola~06~6.3.1.1~13~~E~Additional editing is needed on 6.3.1.1 beyond adding "The preamble field for the CSS PHY is defined in 6.5a. The preamble field for the UWB PHY is defined in 6.8a." at the end of the first paragraph. The first paragraph states that, "The length of the preamble for the different PHY’s is shown in Table 19", which is not true since Table 19 does not include the new PHYs. The second paragraph also requires editing; for example, it states "For all PHY's except the PSSS PHY, the bits in the preamble field shall be binary zeros", which is (I'm guessing) not true with CSS and UWB.~Edit paragraphs and/or modify Table 19 appropriately. In particular, I would suggest putting in the proposed text after the second paragraph, not the first, since it already had a pointer to the (unique) PSSS preamble format.~~X~O | 0~Callaway, Ed~ed.callaway@motorola.com~1-954-723-8341~1-954-608-7537~Motorola~06~6.3.1.1~13~~E~Additional editing is needed on 6.3.1.1 beyond adding "The preamble field for the CSS PHY is defined in 6.5a. The preamble field for the UWB PHY is defined in 6.8a." at the end of the first paragraph. The first paragraph states that, "The length of the preamble for the different PHY’s is shown in Table 19", which is not true since Table 19 does not include the new PHYs. The second paragraph also requires editing; for example, it states "For all PHY's except the PSSS PHY, the bits in the preamble field shall be binary zeros", which is (I'm guessing) not true with CSS and UWB.~Edit paragraphs and/or modify Table 19 appropriately. In particular, I would suggest putting in the proposed text after the second paragraph, not the first, since it already had a pointer to the (unique) PSSS preamble format.~~X~O | 0~Callaway, Ed~ed.callaway@motorola.com~1-954-723-8341~1-954-608-7537~Motorola~06~6.3.1.1~13~~E~Additional editing is needed on 6.3.1.1 beyond adding "The preamble field for the CSS PHY is defined in 6.5a. The preamble field for the UWB PHY is defined in 6.8a." at the end of the first paragraph. The first paragraph states that, "The length of the preamble for the different PHY’s is shown in Table 19", which is not true since Table 19 does not include the new PHYs. The second paragraph also requires editing; for example, it states "For all PHY's except the PSSS PHY, the bits in the preamble field shall be binary zeros", which is (I'm guessing) not true with CSS and UWB.~Edit paragraphs and/or modify Table 19 appropriately. In particular, I would suggest putting in the proposed text after the second paragraph, not the first, since it already had a pointer to the (unique) PSSS preamble format.~~X~O | 0~Callaway, Ed~ed.callaway@motorola.com~1-954-723-8341~1-954-608-7537~Motorola~06~6.3.1.1~13~~E~Additional editing is needed on 6.3.1.1 beyond adding "The preamble field for the CSS PHY is defined in 6.5a. The preamble field for the UWB PHY is defined in 6.8a." at the end of the first paragraph. The first paragraph states that, "The length of the preamble for the different PHY’s is shown in Table 19", which is not true since Table 19 does not include the new PHYs. The second paragraph also requires editing; for example, it states "For all PHY's except the PSSS PHY, the bits in the preamble field shall be binary zeros", which is (I'm guessing) not true with CSS and UWB.~Edit paragraphs and/or modify Table 19 appropriately. In particular, I would suggest putting in the proposed text after the second paragraph, not the first, since it already had a pointer to the (unique) PSSS preamble format.~~X~O | 0~Callaway, Ed~ed.callaway@motorola.com~1-954-723-8341~1-954-608-7537~Motorola~06~6.3.1.1~13~~E~Additional editing is needed on 6.3.1.1 beyond adding "The preamble field for the CSS PHY is defined in 6.5a. The preamble field for the UWB PHY is defined in 6.8a." at the end of the first paragraph. The first paragraph states that, "The length of the preamble for the different PHY’s is shown in Table 19", which is not true since Table 19 does not include the new PHYs. The second paragraph also requires editing; for example, it states "For all PHY's except the PSSS PHY, the bits in the preamble field shall be binary zeros", which is (I'm guessing) not true with CSS and UWB.~Edit paragraphs and/or modify Table 19 appropriately. In particular, I would suggest putting in the proposed text after the second paragraph, not the first, since it already had a pointer to the (unique) PSSS preamble format.~~X~O | 0~Callaway, Ed~ed.callaway@motorola.com~1-954-723-8341~1-954-608-7537~Motorola~06~6.3.1.1~13~~E~Additional editing is needed on 6.3.1.1 beyond adding "The preamble field for the CSS PHY is defined in 6.5a. The preamble field for the UWB PHY is defined in 6.8a." at the end of the first paragraph. The first paragraph states that, "The length of the preamble for the different PHY’s is shown in Table 19", which is not true since Table 19 does not include the new PHYs. The second paragraph also requires editing; for example, it states "For all PHY's except the PSSS PHY, the bits in the preamble field shall be binary zeros", which is (I'm guessing) not true with CSS and UWB.~Edit paragraphs and/or modify Table 19 appropriately. In particular, I would suggest putting in the proposed text after the second paragraph, not the first, since it already had a pointer to the (unique) PSSS preamble format.~~X~O | 0~Callaway, Ed~ed.callaway@motorola.com~1-954-723-8341~1-954-608-7537~Motorola~06~6.3.1.1~13~~E~Additional editing is needed on 6.3.1.1 beyond adding "The preamble field for the CSS PHY is defined in 6.5a. The preamble field for the UWB PHY is defined in 6.8a." at the end of the first paragraph. The first paragraph states that, "The length of the preamble for the different PHY’s is shown in Table 19", which is not true since Table 19 does not include the new PHYs. The second paragraph also requires editing; for example, it states "For all PHY's except the PSSS PHY, the bits in the preamble field shall be binary zeros", which is (I'm guessing) not true with CSS and UWB.~Edit paragraphs and/or modify Table 19 appropriately. In particular, I would suggest putting in the proposed text after the second paragraph, not the first, since it already had a pointer to the (unique) PSSS preamble format.~~X~O | 0~Callaway, Ed~ed.callaway@motorola.com~1-954-723-8341~1-954-608-7537~Motorola~06~6.3.1.1~13~~E~Additional editing is needed on 6.3.1.1 beyond adding "The preamble field for the CSS PHY is defined in 6.5a. The preamble field for the UWB PHY is defined in 6.8a." at the end of the first paragraph. The first paragraph states that, "The length of the preamble for the different PHY’s is shown in Table 19", which is not true since Table 19 does not include the new PHYs. The second paragraph also requires editing; for example, it states "For all PHY's except the PSSS PHY, the bits in the preamble field shall be binary zeros", which is (I'm guessing) not true with CSS and UWB.~Edit paragraphs and/or modify Table 19 appropriately. In particular, I would suggest putting in the proposed text after the second paragraph, not the first, since it already had a pointer to the (unique) PSSS preamble format.~~X~O | 0~Callaway, Ed~ed.callaway@motorola.com~1-954-723-8341~1-954-608-7537~Motorola~06~6.3.1.1~13~~E~Additional editing is needed on 6.3.1.1 beyond adding "The preamble field for the CSS PHY is defined in 6.5a. The preamble field for the UWB PHY is defined in 6.8a." at the end of the first paragraph. The first paragraph states that, "The length of the preamble for the different PHY’s is shown in Table 19", which is not true since Table 19 does not include the new PHYs. The second paragraph also requires editing; for example, it states "For all PHY's except the PSSS PHY, the bits in the preamble field shall be binary zeros", which is (I'm guessing) not true with CSS and UWB.~Edit paragraphs and/or modify Table 19 appropriately. In particular, I would suggest putting in the proposed text after the second paragraph, not the first, since it already had a pointer to the (unique) PSSS preamble format.~~X~O | 0~Callaway, Ed~ed.callaway@motorola.com~1-954-723-8341~1-954-608-7537~Motorola~06~6.3.1.1~13~~E~Additional editing is needed on 6.3.1.1 beyond adding "The preamble field for the CSS PHY is defined in 6.5a. The preamble field for the UWB PHY is defined in 6.8a." at the end of the first paragraph. The first paragraph states that, "The length of the preamble for the different PHY’s is shown in Table 19", which is not true since Table 19 does not include the new PHYs. The second paragraph also requires editing; for example, it states "For all PHY's except the PSSS PHY, the bits in the preamble field shall be binary zeros", which is (I'm guessing) not true with CSS and UWB.~Edit paragraphs and/or modify Table 19 appropriately. In particular, I would suggest putting in the proposed text after the second paragraph, not the first, since it already had a pointer to the (unique) PSSS preamble format.~~X~O | 0~Callaway, Ed~ed.callaway@motorola.com~1-954-723-8341~1-954-608-7537~Motorola~06~6.3.1.1~13~~E~Additional editing is needed on 6.3.1.1 beyond adding "The preamble field for the CSS PHY is defined in 6.5a. The preamble field for the UWB PHY is defined in 6.8a." at the end of the first paragraph. The first paragraph states that, "The length of the preamble for the different PHY’s is shown in Table 19", which is not true since Table 19 does not include the new PHYs. The second paragraph also requires editing; for example, it states "For all PHY's except the PSSS PHY, the bits in the preamble field shall be binary zeros", which is (I'm guessing) not true with CSS and UWB.~Edit paragraphs and/or modify Table 19 appropriately. In particular, I would suggest putting in the proposed text after the second paragraph, not the first, since it already had a pointer to the (unique) PSSS preamble format.~~X~O | 0~Callaway, Ed~ed.callaway@motorola.com~1-954-723-8341~1-954-608-7537~Motorola~06~6.3.1.1~13~~E~Additional editing is needed on 6.3.1.1 beyond adding "The preamble field for the CSS PHY is defined in 6.5a. The preamble field for the UWB PHY is defined in 6.8a." at the end of the first paragraph. The first paragraph states that, "The length of the preamble for the different PHY’s is shown in Table 19", which is not true since Table 19 does not include the new PHYs. The second paragraph also requires editing; for example, it states "For all PHY's except the PSSS PHY, the bits in the preamble field shall be binary zeros", which is (I'm guessing) not true with CSS and UWB.~Edit paragraphs and/or modify Table 19 appropriately. In particular, I would suggest putting in the proposed text after the second paragraph, not the first, since it already had a pointer to the (unique) PSSS preamble format.~~X~O | 0~Callaway, Ed~ed.callaway@motorola.com~1-954-723-8341~1-954-608-7537~Motorola~06~6.3.1.1~13~~E~Additional editing is needed on 6.3.1.1 beyond adding "The preamble field for the CSS PHY is defined in 6.5a. The preamble field for the UWB PHY is defined in 6.8a." at the end of the first paragraph. The first paragraph states that, "The length of the preamble for the different PHY’s is shown in Table 19", which is not true since Table 19 does not include the new PHYs. The second paragraph also requires editing; for example, it states "For all PHY's except the PSSS PHY, the bits in the preamble field shall be binary zeros", which is (I'm guessing) not true with CSS and UWB.~Edit paragraphs and/or modify Table 19 appropriately. In particular, I would suggest putting in the proposed text after the second paragraph, not the first, since it already had a pointer to the (unique) PSSS preamble format.~~X~O
Callaway, Ed | Motorola | 6 | 6.3.1.2 | 13 |  | E | Adding "The CSS SFD should be a sequence which is reliably detectable (high detection probability, low false alarm probability, low miss probability) after the preamble sequence. The bit sequences defined in table 20a are such sequences" after the first paragraph implies that such properties are not important for the earlier PHY SFDs--which, of course, is not true. | Either delete this statement, or move it (minus the CSS reference) to the opening of the first paragraph, so that it applies to all PHYs. |  |  |  | 0~Callaway, Ed~ed.callaway@motorola.com~1-954-723-8341~1-954-608-7537~Motorola~06~6.3.1.2~13~~E~Adding "The CSS SFD should be a sequence which is reliably detectable (high detection probability, low false alarm probability, low miss probability) after the preamble sequence. The bit sequences defined in table 20a are such sequences" after the first paragraph implies that such properties are not important for the earlier PHY SFDs--which, of course, is not true. ~Either delete this statement, or move it (minus the CSS reference) to the opening of the first paragraph, so that it applies to all PHYs.~~X~O | 0~Callaway, Ed~ed.callaway@motorola.com~1-954-723-8341~1-954-608-7537~Motorola~06~6.3.1.2~13~~E~Adding "The CSS SFD should be a sequence which is reliably detectable (high detection probability, low false alarm probability, low miss probability) after the preamble sequence. The bit sequences defined in table 20a are such sequences" after the first paragraph implies that such properties are not important for the earlier PHY SFDs--which, of course, is not true. ~Either delete this statement, or move it (minus the CSS reference) to the opening of the first paragraph, so that it applies to all PHYs.~~X~O | 0~Callaway, Ed~ed.callaway@motorola.com~1-954-723-8341~1-954-608-7537~Motorola~06~6.3.1.2~13~~E~Adding "The CSS SFD should be a sequence which is reliably detectable (high detection probability, low false alarm probability, low miss probability) after the preamble sequence. The bit sequences defined in table 20a are such sequences" after the first paragraph implies that such properties are not important for the earlier PHY SFDs--which, of course, is not true. ~Either delete this statement, or move it (minus the CSS reference) to the opening of the first paragraph, so that it applies to all PHYs.~~X~O | 0~Callaway, Ed~ed.callaway@motorola.com~1-954-723-8341~1-954-608-7537~Motorola~06~6.3.1.2~13~~E~Adding "The CSS SFD should be a sequence which is reliably detectable (high detection probability, low false alarm probability, low miss probability) after the preamble sequence. The bit sequences defined in table 20a are such sequences" after the first paragraph implies that such properties are not important for the earlier PHY SFDs--which, of course, is not true. ~Either delete this statement, or move it (minus the CSS reference) to the opening of the first paragraph, so that it applies to all PHYs.~~X~O | 0~Callaway, Ed~ed.callaway@motorola.com~1-954-723-8341~1-954-608-7537~Motorola~06~6.3.1.2~13~~E~Adding "The CSS SFD should be a sequence which is reliably detectable (high detection probability, low false alarm probability, low miss probability) after the preamble sequence. The bit sequences defined in table 20a are such sequences" after the first paragraph implies that such properties are not important for the earlier PHY SFDs--which, of course, is not true. ~Either delete this statement, or move it (minus the CSS reference) to the opening of the first paragraph, so that it applies to all PHYs.~~X~O | 0~Callaway, Ed~ed.callaway@motorola.com~1-954-723-8341~1-954-608-7537~Motorola~06~6.3.1.2~13~~E~Adding "The CSS SFD should be a sequence which is reliably detectable (high detection probability, low false alarm probability, low miss probability) after the preamble sequence. The bit sequences defined in table 20a are such sequences" after the first paragraph implies that such properties are not important for the earlier PHY SFDs--which, of course, is not true. ~Either delete this statement, or move it (minus the CSS reference) to the opening of the first paragraph, so that it applies to all PHYs.~~X~O | 0~Callaway, Ed~ed.callaway@motorola.com~1-954-723-8341~1-954-608-7537~Motorola~06~6.3.1.2~13~~E~Adding "The CSS SFD should be a sequence which is reliably detectable (high detection probability, low false alarm probability, low miss probability) after the preamble sequence. The bit sequences defined in table 20a are such sequences" after the first paragraph implies that such properties are not important for the earlier PHY SFDs--which, of course, is not true. ~Either delete this statement, or move it (minus the CSS reference) to the opening of the first paragraph, so that it applies to all PHYs.~~X~O | 0~Callaway, Ed~ed.callaway@motorola.com~1-954-723-8341~1-954-608-7537~Motorola~06~6.3.1.2~13~~E~Adding "The CSS SFD should be a sequence which is reliably detectable (high detection probability, low false alarm probability, low miss probability) after the preamble sequence. The bit sequences defined in table 20a are such sequences" after the first paragraph implies that such properties are not important for the earlier PHY SFDs--which, of course, is not true. ~Either delete this statement, or move it (minus the CSS reference) to the opening of the first paragraph, so that it applies to all PHYs.~~X~O | 0~Callaway, Ed~ed.callaway@motorola.com~1-954-723-8341~1-954-608-7537~Motorola~06~6.3.1.2~13~~E~Adding "The CSS SFD should be a sequence which is reliably detectable (high detection probability, low false alarm probability, low miss probability) after the preamble sequence. The bit sequences defined in table 20a are such sequences" after the first paragraph implies that such properties are not important for the earlier PHY SFDs--which, of course, is not true. ~Either delete this statement, or move it (minus the CSS reference) to the opening of the first paragraph, so that it applies to all PHYs.~~X~O | 0~Callaway, Ed~ed.callaway@motorola.com~1-954-723-8341~1-954-608-7537~Motorola~06~6.3.1.2~13~~E~Adding "The CSS SFD should be a sequence which is reliably detectable (high detection probability, low false alarm probability, low miss probability) after the preamble sequence. The bit sequences defined in table 20a are such sequences" after the first paragraph implies that such properties are not important for the earlier PHY SFDs--which, of course, is not true. ~Either delete this statement, or move it (minus the CSS reference) to the opening of the first paragraph, so that it applies to all PHYs.~~X~O | 0~Callaway, Ed~ed.callaway@motorola.com~1-954-723-8341~1-954-608-7537~Motorola~06~6.3.1.2~13~~E~Adding "The CSS SFD should be a sequence which is reliably detectable (high detection probability, low false alarm probability, low miss probability) after the preamble sequence. The bit sequences defined in table 20a are such sequences" after the first paragraph implies that such properties are not important for the earlier PHY SFDs--which, of course, is not true. ~Either delete this statement, or move it (minus the CSS reference) to the opening of the first paragraph, so that it applies to all PHYs.~~X~O | 0~Callaway, Ed~ed.callaway@motorola.com~1-954-723-8341~1-954-608-7537~Motorola~06~6.3.1.2~13~~E~Adding "The CSS SFD should be a sequence which is reliably detectable (high detection probability, low false alarm probability, low miss probability) after the preamble sequence. The bit sequences defined in table 20a are such sequences" after the first paragraph implies that such properties are not important for the earlier PHY SFDs--which, of course, is not true. ~Either delete this statement, or move it (minus the CSS reference) to the opening of the first paragraph, so that it applies to all PHYs.~~X~O | 0~Callaway, Ed~ed.callaway@motorola.com~1-954-723-8341~1-954-608-7537~Motorola~06~6.3.1.2~13~~E~Adding "The CSS SFD should be a sequence which is reliably detectable (high detection probability, low false alarm probability, low miss probability) after the preamble sequence. The bit sequences defined in table 20a are such sequences" after the first paragraph implies that such properties are not important for the earlier PHY SFDs--which, of course, is not true. ~Either delete this statement, or move it (minus the CSS reference) to the opening of the first paragraph, so that it applies to all PHYs.~~X~O | 0~Callaway, Ed~ed.callaway@motorola.com~1-954-723-8341~1-954-608-7537~Motorola~06~6.3.1.2~13~~E~Adding "The CSS SFD should be a sequence which is reliably detectable (high detection probability, low false alarm probability, low miss probability) after the preamble sequence. The bit sequences defined in table 20a are such sequences" after the first paragraph implies that such properties are not important for the earlier PHY SFDs--which, of course, is not true. ~Either delete this statement, or move it (minus the CSS reference) to the opening of the first paragraph, so that it applies to all PHYs.~~X~O | 0~Callaway, Ed~ed.callaway@motorola.com~1-954-723-8341~1-954-608-7537~Motorola~06~6.3.1.2~13~~E~Adding "The CSS SFD should be a sequence which is reliably detectable (high detection probability, low false alarm probability, low miss probability) after the preamble sequence. The bit sequences defined in table 20a are such sequences" after the first paragraph implies that such properties are not important for the earlier PHY SFDs--which, of course, is not true. ~Either delete this statement, or move it (minus the CSS reference) to the opening of the first paragraph, so that it applies to all PHYs.~~X~O | 0~Callaway, Ed~ed.callaway@motorola.com~1-954-723-8341~1-954-608-7537~Motorola~06~6.3.1.2~13~~E~Adding "The CSS SFD should be a sequence which is reliably detectable (high detection probability, low false alarm probability, low miss probability) after the preamble sequence. The bit sequences defined in table 20a are such sequences" after the first paragraph implies that such properties are not important for the earlier PHY SFDs--which, of course, is not true. ~Either delete this statement, or move it (minus the CSS reference) to the opening of the first paragraph, so that it applies to all PHYs.~~X~O | 0~Callaway, Ed~ed.callaway@motorola.com~1-954-723-8341~1-954-608-7537~Motorola~06~6.3.1.2~13~~E~Adding "The CSS SFD should be a sequence which is reliably detectable (high detection probability, low false alarm probability, low miss probability) after the preamble sequence. The bit sequences defined in table 20a are such sequences" after the first paragraph implies that such properties are not important for the earlier PHY SFDs--which, of course, is not true. ~Either delete this statement, or move it (minus the CSS reference) to the opening of the first paragraph, so that it applies to all PHYs.~~X~O | 0~Callaway, Ed~ed.callaway@motorola.com~1-954-723-8341~1-954-608-7537~Motorola~06~6.3.1.2~13~~E~Adding "The CSS SFD should be a sequence which is reliably detectable (high detection probability, low false alarm probability, low miss probability) after the preamble sequence. The bit sequences defined in table 20a are such sequences" after the first paragraph implies that such properties are not important for the earlier PHY SFDs--which, of course, is not true. ~Either delete this statement, or move it (minus the CSS reference) to the opening of the first paragraph, so that it applies to all PHYs.~~X~O | 0~Callaway, Ed~ed.callaway@motorola.com~1-954-723-8341~1-954-608-7537~Motorola~06~6.3.1.2~13~~E~Adding "The CSS SFD should be a sequence which is reliably detectable (high detection probability, low false alarm probability, low miss probability) after the preamble sequence. The bit sequences defined in table 20a are such sequences" after the first paragraph implies that such properties are not important for the earlier PHY SFDs--which, of course, is not true. ~Either delete this statement, or move it (minus the CSS reference) to the opening of the first paragraph, so that it applies to all PHYs.~~X~O | 0~Callaway, Ed~ed.callaway@motorola.com~1-954-723-8341~1-954-608-7537~Motorola~06~6.3.1.2~13~~E~Adding "The CSS SFD should be a sequence which is reliably detectable (high detection probability, low false alarm probability, low miss probability) after the preamble sequence. The bit sequences defined in table 20a are such sequences" after the first paragraph implies that such properties are not important for the earlier PHY SFDs--which, of course, is not true. ~Either delete this statement, or move it (minus the CSS reference) to the opening of the first paragraph, so that it applies to all PHYs.~~X~O | 0~Callaway, Ed~ed.callaway@motorola.com~1-954-723-8341~1-954-608-7537~Motorola~06~6.3.1.2~13~~E~Adding "The CSS SFD should be a sequence which is reliably detectable (high detection probability, low false alarm probability, low miss probability) after the preamble sequence. The bit sequences defined in table 20a are such sequences" after the first paragraph implies that such properties are not important for the earlier PHY SFDs--which, of course, is not true. ~Either delete this statement, or move it (minus the CSS reference) to the opening of the first paragraph, so that it applies to all PHYs.~~X~O | 0~Callaway, Ed~ed.callaway@motorola.com~1-954-723-8341~1-954-608-7537~Motorola~06~6.3.1.2~13~~E~Adding "The CSS SFD should be a sequence which is reliably detectable (high detection probability, low false alarm probability, low miss probability) after the preamble sequence. The bit sequences defined in table 20a are such sequences" after the first paragraph implies that such properties are not important for the earlier PHY SFDs--which, of course, is not true. ~Either delete this statement, or move it (minus the CSS reference) to the opening of the first paragraph, so that it applies to all PHYs.~~X~O | 0~Callaway, Ed~ed.callaway@motorola.com~1-954-723-8341~1-954-608-7537~Motorola~06~6.3.1.2~13~~E~Adding "The CSS SFD should be a sequence which is reliably detectable (high detection probability, low false alarm probability, low miss probability) after the preamble sequence. The bit sequences defined in table 20a are such sequences" after the first paragraph implies that such properties are not important for the earlier PHY SFDs--which, of course, is not true. ~Either delete this statement, or move it (minus the CSS reference) to the opening of the first paragraph, so that it applies to all PHYs.~~X~O | 0~Callaway, Ed~ed.callaway@motorola.com~1-954-723-8341~1-954-608-7537~Motorola~06~6.3.1.2~13~~E~Adding "The CSS SFD should be a sequence which is reliably detectable (high detection probability, low false alarm probability, low miss probability) after the preamble sequence. The bit sequences defined in table 20a are such sequences" after the first paragraph implies that such properties are not important for the earlier PHY SFDs--which, of course, is not true. ~Either delete this statement, or move it (minus the CSS reference) to the opening of the first paragraph, so that it applies to all PHYs.~~X~O | 0~Callaway, Ed~ed.callaway@motorola.com~1-954-723-8341~1-954-608-7537~Motorola~06~6.3.1.2~13~~E~Adding "The CSS SFD should be a sequence which is reliably detectable (high detection probability, low false alarm probability, low miss probability) after the preamble sequence. The bit sequences defined in table 20a are such sequences" after the first paragraph implies that such properties are not important for the earlier PHY SFDs--which, of course, is not true. ~Either delete this statement, or move it (minus the CSS reference) to the opening of the first paragraph, so that it applies to all PHYs.~~X~O | 0~Callaway, Ed~ed.callaway@motorola.com~1-954-723-8341~1-954-608-7537~Motorola~06~6.3.1.2~13~~E~Adding "The CSS SFD should be a sequence which is reliably detectable (high detection probability, low false alarm probability, low miss probability) after the preamble sequence. The bit sequences defined in table 20a are such sequences" after the first paragraph implies that such properties are not important for the earlier PHY SFDs--which, of course, is not true. ~Either delete this statement, or move it (minus the CSS reference) to the opening of the first paragraph, so that it applies to all PHYs.~~X~O | 0~Callaway, Ed~ed.callaway@motorola.com~1-954-723-8341~1-954-608-7537~Motorola~06~6.3.1.2~13~~E~Adding "The CSS SFD should be a sequence which is reliably detectable (high detection probability, low false alarm probability, low miss probability) after the preamble sequence. The bit sequences defined in table 20a are such sequences" after the first paragraph implies that such properties are not important for the earlier PHY SFDs--which, of course, is not true. ~Either delete this statement, or move it (minus the CSS reference) to the opening of the first paragraph, so that it applies to all PHYs.~~X~O | 0~Callaway, Ed~ed.callaway@motorola.com~1-954-723-8341~1-954-608-7537~Motorola~06~6.3.1.2~13~~E~Adding "The CSS SFD should be a sequence which is reliably detectable (high detection probability, low false alarm probability, low miss probability) after the preamble sequence. The bit sequences defined in table 20a are such sequences" after the first paragraph implies that such properties are not important for the earlier PHY SFDs--which, of course, is not true. ~Either delete this statement, or move it (minus the CSS reference) to the opening of the first paragraph, so that it applies to all PHYs.~~X~O | 0~Callaway, Ed~ed.callaway@motorola.com~1-954-723-8341~1-954-608-7537~Motorola~06~6.3.1.2~13~~E~Adding "The CSS SFD should be a sequence which is reliably detectable (high detection probability, low false alarm probability, low miss probability) after the preamble sequence. The bit sequences defined in table 20a are such sequences" after the first paragraph implies that such properties are not important for the earlier PHY SFDs--which, of course, is not true. ~Either delete this statement, or move it (minus the CSS reference) to the opening of the first paragraph, so that it applies to all PHYs.~~X~O | 0~Callaway, Ed~ed.callaway@motorola.com~1-954-723-8341~1-954-608-7537~Motorola~06~6.3.1.2~13~~E~Adding "The CSS SFD should be a sequence which is reliably detectable (high detection probability, low false alarm probability, low miss probability) after the preamble sequence. The bit sequences defined in table 20a are such sequences" after the first paragraph implies that such properties are not important for the earlier PHY SFDs--which, of course, is not true. ~Either delete this statement, or move it (minus the CSS reference) to the opening of the first paragraph, so that it applies to all PHYs.~~X~O | 0~Callaway, Ed~ed.callaway@motorola.com~1-954-723-8341~1-954-608-7537~Motorola~06~6.3.1.2~13~~E~Adding "The CSS SFD should be a sequence which is reliably detectable (high detection probability, low false alarm probability, low miss probability) after the preamble sequence. The bit sequences defined in table 20a are such sequences" after the first paragraph implies that such properties are not important for the earlier PHY SFDs--which, of course, is not true. ~Either delete this statement, or move it (minus the CSS reference) to the opening of the first paragraph, so that it applies to all PHYs.~~X~O | 0~Callaway, Ed~ed.callaway@motorola.com~1-954-723-8341~1-954-608-7537~Motorola~06~6.3.1.2~13~~E~Adding "The CSS SFD should be a sequence which is reliably detectable (high detection probability, low false alarm probability, low miss probability) after the preamble sequence. The bit sequences defined in table 20a are such sequences" after the first paragraph implies that such properties are not important for the earlier PHY SFDs--which, of course, is not true. ~Either delete this statement, or move it (minus the CSS reference) to the opening of the first paragraph, so that it applies to all PHYs.~~X~O | 0~Callaway, Ed~ed.callaway@motorola.com~1-954-723-8341~1-954-608-7537~Motorola~06~6.3.1.2~13~~E~Adding "The CSS SFD should be a sequence which is reliably detectable (high detection probability, low false alarm probability, low miss probability) after the preamble sequence. The bit sequences defined in table 20a are such sequences" after the first paragraph implies that such properties are not important for the earlier PHY SFDs--which, of course, is not true. ~Either delete this statement, or move it (minus the CSS reference) to the opening of the first paragraph, so that it applies to all PHYs.~~X~O | 0~Callaway, Ed~ed.callaway@motorola.com~1-954-723-8341~1-954-608-7537~Motorola~06~6.3.1.2~13~~E~Adding "The CSS SFD should be a sequence which is reliably detectable (high detection probability, low false alarm probability, low miss probability) after the preamble sequence. The bit sequences defined in table 20a are such sequences" after the first paragraph implies that such properties are not important for the earlier PHY SFDs--which, of course, is not true. ~Either delete this statement, or move it (minus the CSS reference) to the opening of the first paragraph, so that it applies to all PHYs.~~X~O | 0~Callaway, Ed~ed.callaway@motorola.com~1-954-723-8341~1-954-608-7537~Motorola~06~6.3.1.2~13~~E~Adding "The CSS SFD should be a sequence which is reliably detectable (high detection probability, low false alarm probability, low miss probability) after the preamble sequence. The bit sequences defined in table 20a are such sequences" after the first paragraph implies that such properties are not important for the earlier PHY SFDs--which, of course, is not true. ~Either delete this statement, or move it (minus the CSS reference) to the opening of the first paragraph, so that it applies to all PHYs.~~X~O | 0~Callaway, Ed~ed.callaway@motorola.com~1-954-723-8341~1-954-608-7537~Motorola~06~6.3.1.2~13~~E~Adding "The CSS SFD should be a sequence which is reliably detectable (high detection probability, low false alarm probability, low miss probability) after the preamble sequence. The bit sequences defined in table 20a are such sequences" after the first paragraph implies that such properties are not important for the earlier PHY SFDs--which, of course, is not true. ~Either delete this statement, or move it (minus the CSS reference) to the opening of the first paragraph, so that it applies to all PHYs.~~X~O | 0~Callaway, Ed~ed.callaway@motorola.com~1-954-723-8341~1-954-608-7537~Motorola~06~6.3.1.2~13~~E~Adding "The CSS SFD should be a sequence which is reliably detectable (high detection probability, low false alarm probability, low miss probability) after the preamble sequence. The bit sequences defined in table 20a are such sequences" after the first paragraph implies that such properties are not important for the earlier PHY SFDs--which, of course, is not true. ~Either delete this statement, or move it (minus the CSS reference) to the opening of the first paragraph, so that it applies to all PHYs.~~X~O | 0~Callaway, Ed~ed.callaway@motorola.com~1-954-723-8341~1-954-608-7537~Motorola~06~6.3.1.2~13~~E~Adding "The CSS SFD should be a sequence which is reliably detectable (high detection probability, low false alarm probability, low miss probability) after the preamble sequence. The bit sequences defined in table 20a are such sequences" after the first paragraph implies that such properties are not important for the earlier PHY SFDs--which, of course, is not true. ~Either delete this statement, or move it (minus the CSS reference) to the opening of the first paragraph, so that it applies to all PHYs.~~X~O | 0~Callaway, Ed~ed.callaway@motorola.com~1-954-723-8341~1-954-608-7537~Motorola~06~6.3.1.2~13~~E~Adding "The CSS SFD should be a sequence which is reliably detectable (high detection probability, low false alarm probability, low miss probability) after the preamble sequence. The bit sequences defined in table 20a are such sequences" after the first paragraph implies that such properties are not important for the earlier PHY SFDs--which, of course, is not true. ~Either delete this statement, or move it (minus the CSS reference) to the opening of the first paragraph, so that it applies to all PHYs.~~X~O | 0~Callaway, Ed~ed.callaway@motorola.com~1-954-723-8341~1-954-608-7537~Motorola~06~6.3.1.2~13~~E~Adding "The CSS SFD should be a sequence which is reliably detectable (high detection probability, low false alarm probability, low miss probability) after the preamble sequence. The bit sequences defined in table 20a are such sequences" after the first paragraph implies that such properties are not important for the earlier PHY SFDs--which, of course, is not true. ~Either delete this statement, or move it (minus the CSS reference) to the opening of the first paragraph, so that it applies to all PHYs.~~X~O | 0~Callaway, Ed~ed.callaway@motorola.com~1-954-723-8341~1-954-608-7537~Motorola~06~6.3.1.2~13~~E~Adding "The CSS SFD should be a sequence which is reliably detectable (high detection probability, low false alarm probability, low miss probability) after the preamble sequence. The bit sequences defined in table 20a are such sequences" after the first paragraph implies that such properties are not important for the earlier PHY SFDs--which, of course, is not true. ~Either delete this statement, or move it (minus the CSS reference) to the opening of the first paragraph, so that it applies to all PHYs.~~X~O | 0~Callaway, Ed~ed.callaway@motorola.com~1-954-723-8341~1-954-608-7537~Motorola~06~6.3.1.2~13~~E~Adding "The CSS SFD should be a sequence which is reliably detectable (high detection probability, low false alarm probability, low miss probability) after the preamble sequence. The bit sequences defined in table 20a are such sequences" after the first paragraph implies that such properties are not important for the earlier PHY SFDs--which, of course, is not true. ~Either delete this statement, or move it (minus the CSS reference) to the opening of the first paragraph, so that it applies to all PHYs.~~X~O | 0~Callaway, Ed~ed.callaway@motorola.com~1-954-723-8341~1-954-608-7537~Motorola~06~6.3.1.2~13~~E~Adding "The CSS SFD should be a sequence which is reliably detectable (high detection probability, low false alarm probability, low miss probability) after the preamble sequence. The bit sequences defined in table 20a are such sequences" after the first paragraph implies that such properties are not important for the earlier PHY SFDs--which, of course, is not true. ~Either delete this statement, or move it (minus the CSS reference) to the opening of the first paragraph, so that it applies to all PHYs.~~X~O | 0~Callaway, Ed~ed.callaway@motorola.com~1-954-723-8341~1-954-608-7537~Motorola~06~6.3.1.2~13~~E~Adding "The CSS SFD should be a sequence which is reliably detectable (high detection probability, low false alarm probability, low miss probability) after the preamble sequence. The bit sequences defined in table 20a are such sequences" after the first paragraph implies that such properties are not important for the earlier PHY SFDs--which, of course, is not true. ~Either delete this statement, or move it (minus the CSS reference) to the opening of the first paragraph, so that it applies to all PHYs.~~X~O | 0~Callaway, Ed~ed.callaway@motorola.com~1-954-723-8341~1-954-608-7537~Motorola~06~6.3.1.2~13~~E~Adding "The CSS SFD should be a sequence which is reliably detectable (high detection probability, low false alarm probability, low miss probability) after the preamble sequence. The bit sequences defined in table 20a are such sequences" after the first paragraph implies that such properties are not important for the earlier PHY SFDs--which, of course, is not true. ~Either delete this statement, or move it (minus the CSS reference) to the opening of the first paragraph, so that it applies to all PHYs.~~X~O | 0~Callaway, Ed~ed.callaway@motorola.com~1-954-723-8341~1-954-608-7537~Motorola~06~6.3.1.2~13~~E~Adding "The CSS SFD should be a sequence which is reliably detectable (high detection probability, low false alarm probability, low miss probability) after the preamble sequence. The bit sequences defined in table 20a are such sequences" after the first paragraph implies that such properties are not important for the earlier PHY SFDs--which, of course, is not true. ~Either delete this statement, or move it (minus the CSS reference) to the opening of the first paragraph, so that it applies to all PHYs.~~X~O | 0~Callaway, Ed~ed.callaway@motorola.com~1-954-723-8341~1-954-608-7537~Motorola~06~6.3.1.2~13~~E~Adding "The CSS SFD should be a sequence which is reliably detectable (high detection probability, low false alarm probability, low miss probability) after the preamble sequence. The bit sequences defined in table 20a are such sequences" after the first paragraph implies that such properties are not important for the earlier PHY SFDs--which, of course, is not true. ~Either delete this statement, or move it (minus the CSS reference) to the opening of the first paragraph, so that it applies to all PHYs.~~X~O | 0~Callaway, Ed~ed.callaway@motorola.com~1-954-723-8341~1-954-608-7537~Motorola~06~6.3.1.2~13~~E~Adding "The CSS SFD should be a sequence which is reliably detectable (high detection probability, low false alarm probability, low miss probability) after the preamble sequence. The bit sequences defined in table 20a are such sequences" after the first paragraph implies that such properties are not important for the earlier PHY SFDs--which, of course, is not true. ~Either delete this statement, or move it (minus the CSS reference) to the opening of the first paragraph, so that it applies to all PHYs.~~X~O | 0~Callaway, Ed~ed.callaway@motorola.com~1-954-723-8341~1-954-608-7537~Motorola~06~6.3.1.2~13~~E~Adding "The CSS SFD should be a sequence which is reliably detectable (high detection probability, low false alarm probability, low miss probability) after the preamble sequence. The bit sequences defined in table 20a are such sequences" after the first paragraph implies that such properties are not important for the earlier PHY SFDs--which, of course, is not true. ~Either delete this statement, or move it (minus the CSS reference) to the opening of the first paragraph, so that it applies to all PHYs.~~X~O | 0~Callaway, Ed~ed.callaway@motorola.com~1-954-723-8341~1-954-608-7537~Motorola~06~6.3.1.2~13~~E~Adding "The CSS SFD should be a sequence which is reliably detectable (high detection probability, low false alarm probability, low miss probability) after the preamble sequence. The bit sequences defined in table 20a are such sequences" after the first paragraph implies that such properties are not important for the earlier PHY SFDs--which, of course, is not true. ~Either delete this statement, or move it (minus the CSS reference) to the opening of the first paragraph, so that it applies to all PHYs.~~X~O | 0~Callaway, Ed~ed.callaway@motorola.com~1-954-723-8341~1-954-608-7537~Motorola~06~6.3.1.2~13~~E~Adding "The CSS SFD should be a sequence which is reliably detectable (high detection probability, low false alarm probability, low miss probability) after the preamble sequence. The bit sequences defined in table 20a are such sequences" after the first paragraph implies that such properties are not important for the earlier PHY SFDs--which, of course, is not true. ~Either delete this statement, or move it (minus the CSS reference) to the opening of the first paragraph, so that it applies to all PHYs.~~X~O | 0~Callaway, Ed~ed.callaway@motorola.com~1-954-723-8341~1-954-608-7537~Motorola~06~6.3.1.2~13~~E~Adding "The CSS SFD should be a sequence which is reliably detectable (high detection probability, low false alarm probability, low miss probability) after the preamble sequence. The bit sequences defined in table 20a are such sequences" after the first paragraph implies that such properties are not important for the earlier PHY SFDs--which, of course, is not true. ~Either delete this statement, or move it (minus the CSS reference) to the opening of the first paragraph, so that it applies to all PHYs.~~X~O | 0~Callaway, Ed~ed.callaway@motorola.com~1-954-723-8341~1-954-608-7537~Motorola~06~6.3.1.2~13~~E~Adding "The CSS SFD should be a sequence which is reliably detectable (high detection probability, low false alarm probability, low miss probability) after the preamble sequence. The bit sequences defined in table 20a are such sequences" after the first paragraph implies that such properties are not important for the earlier PHY SFDs--which, of course, is not true. ~Either delete this statement, or move it (minus the CSS reference) to the opening of the first paragraph, so that it applies to all PHYs.~~X~O | 0~Callaway, Ed~ed.callaway@motorola.com~1-954-723-8341~1-954-608-7537~Motorola~06~6.3.1.2~13~~E~Adding "The CSS SFD should be a sequence which is reliably detectable (high detection probability, low false alarm probability, low miss probability) after the preamble sequence. The bit sequences defined in table 20a are such sequences" after the first paragraph implies that such properties are not important for the earlier PHY SFDs--which, of course, is not true. ~Either delete this statement, or move it (minus the CSS reference) to the opening of the first paragraph, so that it applies to all PHYs.~~X~O | 0~Callaway, Ed~ed.callaway@motorola.com~1-954-723-8341~1-954-608-7537~Motorola~06~6.3.1.2~13~~E~Adding "The CSS SFD should be a sequence which is reliably detectable (high detection probability, low false alarm probability, low miss probability) after the preamble sequence. The bit sequences defined in table 20a are such sequences" after the first paragraph implies that such properties are not important for the earlier PHY SFDs--which, of course, is not true. ~Either delete this statement, or move it (minus the CSS reference) to the opening of the first paragraph, so that it applies to all PHYs.~~X~O | 0~Callaway, Ed~ed.callaway@motorola.com~1-954-723-8341~1-954-608-7537~Motorola~06~6.3.1.2~13~~E~Adding "The CSS SFD should be a sequence which is reliably detectable (high detection probability, low false alarm probability, low miss probability) after the preamble sequence. The bit sequences defined in table 20a are such sequences" after the first paragraph implies that such properties are not important for the earlier PHY SFDs--which, of course, is not true. ~Either delete this statement, or move it (minus the CSS reference) to the opening of the first paragraph, so that it applies to all PHYs.~~X~O | 0~Callaway, Ed~ed.callaway@motorola.com~1-954-723-8341~1-954-608-7537~Motorola~06~6.3.1.2~13~~E~Adding "The CSS SFD should be a sequence which is reliably detectable (high detection probability, low false alarm probability, low miss probability) after the preamble sequence. The bit sequences defined in table 20a are such sequences" after the first paragraph implies that such properties are not important for the earlier PHY SFDs--which, of course, is not true. ~Either delete this statement, or move it (minus the CSS reference) to the opening of the first paragraph, so that it applies to all PHYs.~~X~O | 0~Callaway, Ed~ed.callaway@motorola.com~1-954-723-8341~1-954-608-7537~Motorola~06~6.3.1.2~13~~E~Adding "The CSS SFD should be a sequence which is reliably detectable (high detection probability, low false alarm probability, low miss probability) after the preamble sequence. The bit sequences defined in table 20a are such sequences" after the first paragraph implies that such properties are not important for the earlier PHY SFDs--which, of course, is not true. ~Either delete this statement, or move it (minus the CSS reference) to the opening of the first paragraph, so that it applies to all PHYs.~~X~O | 0~Callaway, Ed~ed.callaway@motorola.com~1-954-723-8341~1-954-608-7537~Motorola~06~6.3.1.2~13~~E~Adding "The CSS SFD should be a sequence which is reliably detectable (high detection probability, low false alarm probability, low miss probability) after the preamble sequence. The bit sequences defined in table 20a are such sequences" after the first paragraph implies that such properties are not important for the earlier PHY SFDs--which, of course, is not true. ~Either delete this statement, or move it (minus the CSS reference) to the opening of the first paragraph, so that it applies to all PHYs.~~X~O | 0~Callaway, Ed~ed.callaway@motorola.com~1-954-723-8341~1-954-608-7537~Motorola~06~6.3.1.2~13~~E~Adding "The CSS SFD should be a sequence which is reliably detectable (high detection probability, low false alarm probability, low miss probability) after the preamble sequence. The bit sequences defined in table 20a are such sequences" after the first paragraph implies that such properties are not important for the earlier PHY SFDs--which, of course, is not true. ~Either delete this statement, or move it (minus the CSS reference) to the opening of the first paragraph, so that it applies to all PHYs.~~X~O | 0~Callaway, Ed~ed.callaway@motorola.com~1-954-723-8341~1-954-608-7537~Motorola~06~6.3.1.2~13~~E~Adding "The CSS SFD should be a sequence which is reliably detectable (high detection probability, low false alarm probability, low miss probability) after the preamble sequence. The bit sequences defined in table 20a are such sequences" after the first paragraph implies that such properties are not important for the earlier PHY SFDs--which, of course, is not true. ~Either delete this statement, or move it (minus the CSS reference) to the opening of the first paragraph, so that it applies to all PHYs.~~X~O | 0~Callaway, Ed~ed.callaway@motorola.com~1-954-723-8341~1-954-608-7537~Motorola~06~6.3.1.2~13~~E~Adding "The CSS SFD should be a sequence which is reliably detectable (high detection probability, low false alarm probability, low miss probability) after the preamble sequence. The bit sequences defined in table 20a are such sequences" after the first paragraph implies that such properties are not important for the earlier PHY SFDs--which, of course, is not true. ~Either delete this statement, or move it (minus the CSS reference) to the opening of the first paragraph, so that it applies to all PHYs.~~X~O | 0~Callaway, Ed~ed.callaway@motorola.com~1-954-723-8341~1-954-608-7537~Motorola~06~6.3.1.2~13~~E~Adding "The CSS SFD should be a sequence which is reliably detectable (high detection probability, low false alarm probability, low miss probability) after the preamble sequence. The bit sequences defined in table 20a are such sequences" after the first paragraph implies that such properties are not important for the earlier PHY SFDs--which, of course, is not true. ~Either delete this statement, or move it (minus the CSS reference) to the opening of the first paragraph, so that it applies to all PHYs.~~X~O | 0~Callaway, Ed~ed.callaway@motorola.com~1-954-723-8341~1-954-608-7537~Motorola~06~6.3.1.2~13~~E~Adding "The CSS SFD should be a sequence which is reliably detectable (high detection probability, low false alarm probability, low miss probability) after the preamble sequence. The bit sequences defined in table 20a are such sequences" after the first paragraph implies that such properties are not important for the earlier PHY SFDs--which, of course, is not true. ~Either delete this statement, or move it (minus the CSS reference) to the opening of the first paragraph, so that it applies to all PHYs.~~X~O | 0~Callaway, Ed~ed.callaway@motorola.com~1-954-723-8341~1-954-608-7537~Motorola~06~6.3.1.2~13~~E~Adding "The CSS SFD should be a sequence which is reliably detectable (high detection probability, low false alarm probability, low miss probability) after the preamble sequence. The bit sequences defined in table 20a are such sequences" after the first paragraph implies that such properties are not important for the earlier PHY SFDs--which, of course, is not true. ~Either delete this statement, or move it (minus the CSS reference) to the opening of the first paragraph, so that it applies to all PHYs.~~X~O | 0~Callaway, Ed~ed.callaway@motorola.com~1-954-723-8341~1-954-608-7537~Motorola~06~6.3.1.2~13~~E~Adding "The CSS SFD should be a sequence which is reliably detectable (high detection probability, low false alarm probability, low miss probability) after the preamble sequence. The bit sequences defined in table 20a are such sequences" after the first paragraph implies that such properties are not important for the earlier PHY SFDs--which, of course, is not true. ~Either delete this statement, or move it (minus the CSS reference) to the opening of the first paragraph, so that it applies to all PHYs.~~X~O | 0~Callaway, Ed~ed.callaway@motorola.com~1-954-723-8341~1-954-608-7537~Motorola~06~6.3.1.2~13~~E~Adding "The CSS SFD should be a sequence which is reliably detectable (high detection probability, low false alarm probability, low miss probability) after the preamble sequence. The bit sequences defined in table 20a are such sequences" after the first paragraph implies that such properties are not important for the earlier PHY SFDs--which, of course, is not true. ~Either delete this statement, or move it (minus the CSS reference) to the opening of the first paragraph, so that it applies to all PHYs.~~X~O | 0~Callaway, Ed~ed.callaway@motorola.com~1-954-723-8341~1-954-608-7537~Motorola~06~6.3.1.2~13~~E~Adding "The CSS SFD should be a sequence which is reliably detectable (high detection probability, low false alarm probability, low miss probability) after the preamble sequence. The bit sequences defined in table 20a are such sequences" after the first paragraph implies that such properties are not important for the earlier PHY SFDs--which, of course, is not true. ~Either delete this statement, or move it (minus the CSS reference) to the opening of the first paragraph, so that it applies to all PHYs.~~X~O | 0~Callaway, Ed~ed.callaway@motorola.com~1-954-723-8341~1-954-608-7537~Motorola~06~6.3.1.2~13~~E~Adding "The CSS SFD should be a sequence which is reliably detectable (high detection probability, low false alarm probability, low miss probability) after the preamble sequence. The bit sequences defined in table 20a are such sequences" after the first paragraph implies that such properties are not important for the earlier PHY SFDs--which, of course, is not true. ~Either delete this statement, or move it (minus the CSS reference) to the opening of the first paragraph, so that it applies to all PHYs.~~X~O | 0~Callaway, Ed~ed.callaway@motorola.com~1-954-723-8341~1-954-608-7537~Motorola~06~6.3.1.2~13~~E~Adding "The CSS SFD should be a sequence which is reliably detectable (high detection probability, low false alarm probability, low miss probability) after the preamble sequence. The bit sequences defined in table 20a are such sequences" after the first paragraph implies that such properties are not important for the earlier PHY SFDs--which, of course, is not true. ~Either delete this statement, or move it (minus the CSS reference) to the opening of the first paragraph, so that it applies to all PHYs.~~X~O | 0~Callaway, Ed~ed.callaway@motorola.com~1-954-723-8341~1-954-608-7537~Motorola~06~6.3.1.2~13~~E~Adding "The CSS SFD should be a sequence which is reliably detectable (high detection probability, low false alarm probability, low miss probability) after the preamble sequence. The bit sequences defined in table 20a are such sequences" after the first paragraph implies that such properties are not important for the earlier PHY SFDs--which, of course, is not true. ~Either delete this statement, or move it (minus the CSS reference) to the opening of the first paragraph, so that it applies to all PHYs.~~X~O | 0~Callaway, Ed~ed.callaway@motorola.com~1-954-723-8341~1-954-608-7537~Motorola~06~6.3.1.2~13~~E~Adding "The CSS SFD should be a sequence which is reliably detectable (high detection probability, low false alarm probability, low miss probability) after the preamble sequence. The bit sequences defined in table 20a are such sequences" after the first paragraph implies that such properties are not important for the earlier PHY SFDs--which, of course, is not true. ~Either delete this statement, or move it (minus the CSS reference) to the opening of the first paragraph, so that it applies to all PHYs.~~X~O | 0~Callaway, Ed~ed.callaway@motorola.com~1-954-723-8341~1-954-608-7537~Motorola~06~6.3.1.2~13~~E~Adding "The CSS SFD should be a sequence which is reliably detectable (high detection probability, low false alarm probability, low miss probability) after the preamble sequence. The bit sequences defined in table 20a are such sequences" after the first paragraph implies that such properties are not important for the earlier PHY SFDs--which, of course, is not true. ~Either delete this statement, or move it (minus the CSS reference) to the opening of the first paragraph, so that it applies to all PHYs.~~X~O | 0~Callaway, Ed~ed.callaway@motorola.com~1-954-723-8341~1-954-608-7537~Motorola~06~6.3.1.2~13~~E~Adding "The CSS SFD should be a sequence which is reliably detectable (high detection probability, low false alarm probability, low miss probability) after the preamble sequence. The bit sequences defined in table 20a are such sequences" after the first paragraph implies that such properties are not important for the earlier PHY SFDs--which, of course, is not true. ~Either delete this statement, or move it (minus the CSS reference) to the opening of the first paragraph, so that it applies to all PHYs.~~X~O | 0~Callaway, Ed~ed.callaway@motorola.com~1-954-723-8341~1-954-608-7537~Motorola~06~6.3.1.2~13~~E~Adding "The CSS SFD should be a sequence which is reliably detectable (high detection probability, low false alarm probability, low miss probability) after the preamble sequence. The bit sequences defined in table 20a are such sequences" after the first paragraph implies that such properties are not important for the earlier PHY SFDs--which, of course, is not true. ~Either delete this statement, or move it (minus the CSS reference) to the opening of the first paragraph, so that it applies to all PHYs.~~X~O | 0~Callaway, Ed~ed.callaway@motorola.com~1-954-723-8341~1-954-608-7537~Motorola~06~6.3.1.2~13~~E~Adding "The CSS SFD should be a sequence which is reliably detectable (high detection probability, low false alarm probability, low miss probability) after the preamble sequence. The bit sequences defined in table 20a are such sequences" after the first paragraph implies that such properties are not important for the earlier PHY SFDs--which, of course, is not true. ~Either delete this statement, or move it (minus the CSS reference) to the opening of the first paragraph, so that it applies to all PHYs.~~X~O | 0~Callaway, Ed~ed.callaway@motorola.com~1-954-723-8341~1-954-608-7537~Motorola~06~6.3.1.2~13~~E~Adding "The CSS SFD should be a sequence which is reliably detectable (high detection probability, low false alarm probability, low miss probability) after the preamble sequence. The bit sequences defined in table 20a are such sequences" after the first paragraph implies that such properties are not important for the earlier PHY SFDs--which, of course, is not true. ~Either delete this statement, or move it (minus the CSS reference) to the opening of the first paragraph, so that it applies to all PHYs.~~X~O | 0~Callaway, Ed~ed.callaway@motorola.com~1-954-723-8341~1-954-608-7537~Motorola~06~6.3.1.2~13~~E~Adding "The CSS SFD should be a sequence which is reliably detectable (high detection probability, low false alarm probability, low miss probability) after the preamble sequence. The bit sequences defined in table 20a are such sequences" after the first paragraph implies that such properties are not important for the earlier PHY SFDs--which, of course, is not true. ~Either delete this statement, or move it (minus the CSS reference) to the opening of the first paragraph, so that it applies to all PHYs.~~X~O | 0~Callaway, Ed~ed.callaway@motorola.com~1-954-723-8341~1-954-608-7537~Motorola~06~6.3.1.2~13~~E~Adding "The CSS SFD should be a sequence which is reliably detectable (high detection probability, low false alarm probability, low miss probability) after the preamble sequence. The bit sequences defined in table 20a are such sequences" after the first paragraph implies that such properties are not important for the earlier PHY SFDs--which, of course, is not true. ~Either delete this statement, or move it (minus the CSS reference) to the opening of the first paragraph, so that it applies to all PHYs.~~X~O | 0~Callaway, Ed~ed.callaway@motorola.com~1-954-723-8341~1-954-608-7537~Motorola~06~6.3.1.2~13~~E~Adding "The CSS SFD should be a sequence which is reliably detectable (high detection probability, low false alarm probability, low miss probability) after the preamble sequence. The bit sequences defined in table 20a are such sequences" after the first paragraph implies that such properties are not important for the earlier PHY SFDs--which, of course, is not true. ~Either delete this statement, or move it (minus the CSS reference) to the opening of the first paragraph, so that it applies to all PHYs.~~X~O | 0~Callaway, Ed~ed.callaway@motorola.com~1-954-723-8341~1-954-608-7537~Motorola~06~6.3.1.2~13~~E~Adding "The CSS SFD should be a sequence which is reliably detectable (high detection probability, low false alarm probability, low miss probability) after the preamble sequence. The bit sequences defined in table 20a are such sequences" after the first paragraph implies that such properties are not important for the earlier PHY SFDs--which, of course, is not true. ~Either delete this statement, or move it (minus the CSS reference) to the opening of the first paragraph, so that it applies to all PHYs.~~X~O | 0~Callaway, Ed~ed.callaway@motorola.com~1-954-723-8341~1-954-608-7537~Motorola~06~6.3.1.2~13~~E~Adding "The CSS SFD should be a sequence which is reliably detectable (high detection probability, low false alarm probability, low miss probability) after the preamble sequence. The bit sequences defined in table 20a are such sequences" after the first paragraph implies that such properties are not important for the earlier PHY SFDs--which, of course, is not true. ~Either delete this statement, or move it (minus the CSS reference) to the opening of the first paragraph, so that it applies to all PHYs.~~X~O | 0~Callaway, Ed~ed.callaway@motorola.com~1-954-723-8341~1-954-608-7537~Motorola~06~6.3.1.2~13~~E~Adding "The CSS SFD should be a sequence which is reliably detectable (high detection probability, low false alarm probability, low miss probability) after the preamble sequence. The bit sequences defined in table 20a are such sequences" after the first paragraph implies that such properties are not important for the earlier PHY SFDs--which, of course, is not true. ~Either delete this statement, or move it (minus the CSS reference) to the opening of the first paragraph, so that it applies to all PHYs.~~X~O | 0~Callaway, Ed~ed.callaway@motorola.com~1-954-723-8341~1-954-608-7537~Motorola~06~6.3.1.2~13~~E~Adding "The CSS SFD should be a sequence which is reliably detectable (high detection probability, low false alarm probability, low miss probability) after the preamble sequence. The bit sequences defined in table 20a are such sequences" after the first paragraph implies that such properties are not important for the earlier PHY SFDs--which, of course, is not true. ~Either delete this statement, or move it (minus the CSS reference) to the opening of the first paragraph, so that it applies to all PHYs.~~X~O | 0~Callaway, Ed~ed.callaway@motorola.com~1-954-723-8341~1-954-608-7537~Motorola~06~6.3.1.2~13~~E~Adding "The CSS SFD should be a sequence which is reliably detectable (high detection probability, low false alarm probability, low miss probability) after the preamble sequence. The bit sequences defined in table 20a are such sequences" after the first paragraph implies that such properties are not important for the earlier PHY SFDs--which, of course, is not true. ~Either delete this statement, or move it (minus the CSS reference) to the opening of the first paragraph, so that it applies to all PHYs.~~X~O | 0~Callaway, Ed~ed.callaway@motorola.com~1-954-723-8341~1-954-608-7537~Motorola~06~6.3.1.2~13~~E~Adding "The CSS SFD should be a sequence which is reliably detectable (high detection probability, low false alarm probability, low miss probability) after the preamble sequence. The bit sequences defined in table 20a are such sequences" after the first paragraph implies that such properties are not important for the earlier PHY SFDs--which, of course, is not true. ~Either delete this statement, or move it (minus the CSS reference) to the opening of the first paragraph, so that it applies to all PHYs.~~X~O | 0~Callaway, Ed~ed.callaway@motorola.com~1-954-723-8341~1-954-608-7537~Motorola~06~6.3.1.2~13~~E~Adding "The CSS SFD should be a sequence which is reliably detectable (high detection probability, low false alarm probability, low miss probability) after the preamble sequence. The bit sequences defined in table 20a are such sequences" after the first paragraph implies that such properties are not important for the earlier PHY SFDs--which, of course, is not true. ~Either delete this statement, or move it (minus the CSS reference) to the opening of the first paragraph, so that it applies to all PHYs.~~X~O | 0~Callaway, Ed~ed.callaway@motorola.com~1-954-723-8341~1-954-608-7537~Motorola~06~6.3.1.2~13~~E~Adding "The CSS SFD should be a sequence which is reliably detectable (high detection probability, low false alarm probability, low miss probability) after the preamble sequence. The bit sequences defined in table 20a are such sequences" after the first paragraph implies that such properties are not important for the earlier PHY SFDs--which, of course, is not true. ~Either delete this statement, or move it (minus the CSS reference) to the opening of the first paragraph, so that it applies to all PHYs.~~X~O | 0~Callaway, Ed~ed.callaway@motorola.com~1-954-723-8341~1-954-608-7537~Motorola~06~6.3.1.2~13~~E~Adding "The CSS SFD should be a sequence which is reliably detectable (high detection probability, low false alarm probability, low miss probability) after the preamble sequence. The bit sequences defined in table 20a are such sequences" after the first paragraph implies that such properties are not important for the earlier PHY SFDs--which, of course, is not true. ~Either delete this statement, or move it (minus the CSS reference) to the opening of the first paragraph, so that it applies to all PHYs.~~X~O | 0~Callaway, Ed~ed.callaway@motorola.com~1-954-723-8341~1-954-608-7537~Motorola~06~6.3.1.2~13~~E~Adding "The CSS SFD should be a sequence which is reliably detectable (high detection probability, low false alarm probability, low miss probability) after the preamble sequence. The bit sequences defined in table 20a are such sequences" after the first paragraph implies that such properties are not important for the earlier PHY SFDs--which, of course, is not true. ~Either delete this statement, or move it (minus the CSS reference) to the opening of the first paragraph, so that it applies to all PHYs.~~X~O | 0~Callaway, Ed~ed.callaway@motorola.com~1-954-723-8341~1-954-608-7537~Motorola~06~6.3.1.2~13~~E~Adding "The CSS SFD should be a sequence which is reliably detectable (high detection probability, low false alarm probability, low miss probability) after the preamble sequence. The bit sequences defined in table 20a are such sequences" after the first paragraph implies that such properties are not important for the earlier PHY SFDs--which, of course, is not true. ~Either delete this statement, or move it (minus the CSS reference) to the opening of the first paragraph, so that it applies to all PHYs.~~X~O | 0~Callaway, Ed~ed.callaway@motorola.com~1-954-723-8341~1-954-608-7537~Motorola~06~6.3.1.2~13~~E~Adding "The CSS SFD should be a sequence which is reliably detectable (high detection probability, low false alarm probability, low miss probability) after the preamble sequence. The bit sequences defined in table 20a are such sequences" after the first paragraph implies that such properties are not important for the earlier PHY SFDs--which, of course, is not true. ~Either delete this statement, or move it (minus the CSS reference) to the opening of the first paragraph, so that it applies to all PHYs.~~X~O | 0~Callaway, Ed~ed.callaway@motorola.com~1-954-723-8341~1-954-608-7537~Motorola~06~6.3.1.2~13~~E~Adding "The CSS SFD should be a sequence which is reliably detectable (high detection probability, low false alarm probability, low miss probability) after the preamble sequence. The bit sequences defined in table 20a are such sequences" after the first paragraph implies that such properties are not important for the earlier PHY SFDs--which, of course, is not true. ~Either delete this statement, or move it (minus the CSS reference) to the opening of the first paragraph, so that it applies to all PHYs.~~X~O | 0~Callaway, Ed~ed.callaway@motorola.com~1-954-723-8341~1-954-608-7537~Motorola~06~6.3.1.2~13~~E~Adding "The CSS SFD should be a sequence which is reliably detectable (high detection probability, low false alarm probability, low miss probability) after the preamble sequence. The bit sequences defined in table 20a are such sequences" after the first paragraph implies that such properties are not important for the earlier PHY SFDs--which, of course, is not true. ~Either delete this statement, or move it (minus the CSS reference) to the opening of the first paragraph, so that it applies to all PHYs.~~X~O | 0~Callaway, Ed~ed.callaway@motorola.com~1-954-723-8341~1-954-608-7537~Motorola~06~6.3.1.2~13~~E~Adding "The CSS SFD should be a sequence which is reliably detectable (high detection probability, low false alarm probability, low miss probability) after the preamble sequence. The bit sequences defined in table 20a are such sequences" after the first paragraph implies that such properties are not important for the earlier PHY SFDs--which, of course, is not true. ~Either delete this statement, or move it (minus the CSS reference) to the opening of the first paragraph, so that it applies to all PHYs.~~X~O | 0~Callaway, Ed~ed.callaway@motorola.com~1-954-723-8341~1-954-608-7537~Motorola~06~6.3.1.2~13~~E~Adding "The CSS SFD should be a sequence which is reliably detectable (high detection probability, low false alarm probability, low miss probability) after the preamble sequence. The bit sequences defined in table 20a are such sequences" after the first paragraph implies that such properties are not important for the earlier PHY SFDs--which, of course, is not true. ~Either delete this statement, or move it (minus the CSS reference) to the opening of the first paragraph, so that it applies to all PHYs.~~X~O | 0~Callaway, Ed~ed.callaway@motorola.com~1-954-723-8341~1-954-608-7537~Motorola~06~6.3.1.2~13~~E~Adding "The CSS SFD should be a sequence which is reliably detectable (high detection probability, low false alarm probability, low miss probability) after the preamble sequence. The bit sequences defined in table 20a are such sequences" after the first paragraph implies that such properties are not important for the earlier PHY SFDs--which, of course, is not true. ~Either delete this statement, or move it (minus the CSS reference) to the opening of the first paragraph, so that it applies to all PHYs.~~X~O | 0~Callaway, Ed~ed.callaway@motorola.com~1-954-723-8341~1-954-608-7537~Motorola~06~6.3.1.2~13~~E~Adding "The CSS SFD should be a sequence which is reliably detectable (high detection probability, low false alarm probability, low miss probability) after the preamble sequence. The bit sequences defined in table 20a are such sequences" after the first paragraph implies that such properties are not important for the earlier PHY SFDs--which, of course, is not true. ~Either delete this statement, or move it (minus the CSS reference) to the opening of the first paragraph, so that it applies to all PHYs.~~X~O | 0~Callaway, Ed~ed.callaway@motorola.com~1-954-723-8341~1-954-608-7537~Motorola~06~6.3.1.2~13~~E~Adding "The CSS SFD should be a sequence which is reliably detectable (high detection probability, low false alarm probability, low miss probability) after the preamble sequence. The bit sequences defined in table 20a are such sequences" after the first paragraph implies that such properties are not important for the earlier PHY SFDs--which, of course, is not true. ~Either delete this statement, or move it (minus the CSS reference) to the opening of the first paragraph, so that it applies to all PHYs.~~X~O | 0~Callaway, Ed~ed.callaway@motorola.com~1-954-723-8341~1-954-608-7537~Motorola~06~6.3.1.2~13~~E~Adding "The CSS SFD should be a sequence which is reliably detectable (high detection probability, low false alarm probability, low miss probability) after the preamble sequence. The bit sequences defined in table 20a are such sequences" after the first paragraph implies that such properties are not important for the earlier PHY SFDs--which, of course, is not true. ~Either delete this statement, or move it (minus the CSS reference) to the opening of the first paragraph, so that it applies to all PHYs.~~X~O | 0~Callaway, Ed~ed.callaway@motorola.com~1-954-723-8341~1-954-608-7537~Motorola~06~6.3.1.2~13~~E~Adding "The CSS SFD should be a sequence which is reliably detectable (high detection probability, low false alarm probability, low miss probability) after the preamble sequence. The bit sequences defined in table 20a are such sequences" after the first paragraph implies that such properties are not important for the earlier PHY SFDs--which, of course, is not true. ~Either delete this statement, or move it (minus the CSS reference) to the opening of the first paragraph, so that it applies to all PHYs.~~X~O | 0~Callaway, Ed~ed.callaway@motorola.com~1-954-723-8341~1-954-608-7537~Motorola~06~6.3.1.2~13~~E~Adding "The CSS SFD should be a sequence which is reliably detectable (high detection probability, low false alarm probability, low miss probability) after the preamble sequence. The bit sequences defined in table 20a are such sequences" after the first paragraph implies that such properties are not important for the earlier PHY SFDs--which, of course, is not true. ~Either delete this statement, or move it (minus the CSS reference) to the opening of the first paragraph, so that it applies to all PHYs.~~X~O | 0~Callaway, Ed~ed.callaway@motorola.com~1-954-723-8341~1-954-608-7537~Motorola~06~6.3.1.2~13~~E~Adding "The CSS SFD should be a sequence which is reliably detectable (high detection probability, low false alarm probability, low miss probability) after the preamble sequence. The bit sequences defined in table 20a are such sequences" after the first paragraph implies that such properties are not important for the earlier PHY SFDs--which, of course, is not true. ~Either delete this statement, or move it (minus the CSS reference) to the opening of the first paragraph, so that it applies to all PHYs.~~X~O | 0~Callaway, Ed~ed.callaway@motorola.com~1-954-723-8341~1-954-608-7537~Motorola~06~6.3.1.2~13~~E~Adding "The CSS SFD should be a sequence which is reliably detectable (high detection probability, low false alarm probability, low miss probability) after the preamble sequence. The bit sequences defined in table 20a are such sequences" after the first paragraph implies that such properties are not important for the earlier PHY SFDs--which, of course, is not true. ~Either delete this statement, or move it (minus the CSS reference) to the opening of the first paragraph, so that it applies to all PHYs.~~X~O | 0~Callaway, Ed~ed.callaway@motorola.com~1-954-723-8341~1-954-608-7537~Motorola~06~6.3.1.2~13~~E~Adding "The CSS SFD should be a sequence which is reliably detectable (high detection probability, low false alarm probability, low miss probability) after the preamble sequence. The bit sequences defined in table 20a are such sequences" after the first paragraph implies that such properties are not important for the earlier PHY SFDs--which, of course, is not true. ~Either delete this statement, or move it (minus the CSS reference) to the opening of the first paragraph, so that it applies to all PHYs.~~X~O | 0~Callaway, Ed~ed.callaway@motorola.com~1-954-723-8341~1-954-608-7537~Motorola~06~6.3.1.2~13~~E~Adding "The CSS SFD should be a sequence which is reliably detectable (high detection probability, low false alarm probability, low miss probability) after the preamble sequence. The bit sequences defined in table 20a are such sequences" after the first paragraph implies that such properties are not important for the earlier PHY SFDs--which, of course, is not true. ~Either delete this statement, or move it (minus the CSS reference) to the opening of the first paragraph, so that it applies to all PHYs.~~X~O | 0~Callaway, Ed~ed.callaway@motorola.com~1-954-723-8341~1-954-608-7537~Motorola~06~6.3.1.2~13~~E~Adding "The CSS SFD should be a sequence which is reliably detectable (high detection probability, low false alarm probability, low miss probability) after the preamble sequence. The bit sequences defined in table 20a are such sequences" after the first paragraph implies that such properties are not important for the earlier PHY SFDs--which, of course, is not true. ~Either delete this statement, or move it (minus the CSS reference) to the opening of the first paragraph, so that it applies to all PHYs.~~X~O | 0~Callaway, Ed~ed.callaway@motorola.com~1-954-723-8341~1-954-608-7537~Motorola~06~6.3.1.2~13~~E~Adding "The CSS SFD should be a sequence which is reliably detectable (high detection probability, low false alarm probability, low miss probability) after the preamble sequence. The bit sequences defined in table 20a are such sequences" after the first paragraph implies that such properties are not important for the earlier PHY SFDs--which, of course, is not true. ~Either delete this statement, or move it (minus the CSS reference) to the opening of the first paragraph, so that it applies to all PHYs.~~X~O | 0~Callaway, Ed~ed.callaway@motorola.com~1-954-723-8341~1-954-608-7537~Motorola~06~6.3.1.2~13~~E~Adding "The CSS SFD should be a sequence which is reliably detectable (high detection probability, low false alarm probability, low miss probability) after the preamble sequence. The bit sequences defined in table 20a are such sequences" after the first paragraph implies that such properties are not important for the earlier PHY SFDs--which, of course, is not true. ~Either delete this statement, or move it (minus the CSS reference) to the opening of the first paragraph, so that it applies to all PHYs.~~X~O | 0~Callaway, Ed~ed.callaway@motorola.com~1-954-723-8341~1-954-608-7537~Motorola~06~6.3.1.2~13~~E~Adding "The CSS SFD should be a sequence which is reliably detectable (high detection probability, low false alarm probability, low miss probability) after the preamble sequence. The bit sequences defined in table 20a are such sequences" after the first paragraph implies that such properties are not important for the earlier PHY SFDs--which, of course, is not true. ~Either delete this statement, or move it (minus the CSS reference) to the opening of the first paragraph, so that it applies to all PHYs.~~X~O | 0~Callaway, Ed~ed.callaway@motorola.com~1-954-723-8341~1-954-608-7537~Motorola~06~6.3.1.2~13~~E~Adding "The CSS SFD should be a sequence which is reliably detectable (high detection probability, low false alarm probability, low miss probability) after the preamble sequence. The bit sequences defined in table 20a are such sequences" after the first paragraph implies that such properties are not important for the earlier PHY SFDs--which, of course, is not true. ~Either delete this statement, or move it (minus the CSS reference) to the opening of the first paragraph, so that it applies to all PHYs.~~X~O | 0~Callaway, Ed~ed.callaway@motorola.com~1-954-723-8341~1-954-608-7537~Motorola~06~6.3.1.2~13~~E~Adding "The CSS SFD should be a sequence which is reliably detectable (high detection probability, low false alarm probability, low miss probability) after the preamble sequence. The bit sequences defined in table 20a are such sequences" after the first paragraph implies that such properties are not important for the earlier PHY SFDs--which, of course, is not true. ~Either delete this statement, or move it (minus the CSS reference) to the opening of the first paragraph, so that it applies to all PHYs.~~X~O | 0~Callaway, Ed~ed.callaway@motorola.com~1-954-723-8341~1-954-608-7537~Motorola~06~6.3.1.2~13~~E~Adding "The CSS SFD should be a sequence which is reliably detectable (high detection probability, low false alarm probability, low miss probability) after the preamble sequence. The bit sequences defined in table 20a are such sequences" after the first paragraph implies that such properties are not important for the earlier PHY SFDs--which, of course, is not true. ~Either delete this statement, or move it (minus the CSS reference) to the opening of the first paragraph, so that it applies to all PHYs.~~X~O | 0~Callaway, Ed~ed.callaway@motorola.com~1-954-723-8341~1-954-608-7537~Motorola~06~6.3.1.2~13~~E~Adding "The CSS SFD should be a sequence which is reliably detectable (high detection probability, low false alarm probability, low miss probability) after the preamble sequence. The bit sequences defined in table 20a are such sequences" after the first paragraph implies that such properties are not important for the earlier PHY SFDs--which, of course, is not true. ~Either delete this statement, or move it (minus the CSS reference) to the opening of the first paragraph, so that it applies to all PHYs.~~X~O | 0~Callaway, Ed~ed.callaway@motorola.com~1-954-723-8341~1-954-608-7537~Motorola~06~6.3.1.2~13~~E~Adding "The CSS SFD should be a sequence which is reliably detectable (high detection probability, low false alarm probability, low miss probability) after the preamble sequence. The bit sequences defined in table 20a are such sequences" after the first paragraph implies that such properties are not important for the earlier PHY SFDs--which, of course, is not true. ~Either delete this statement, or move it (minus the CSS reference) to the opening of the first paragraph, so that it applies to all PHYs.~~X~O | 0~Callaway, Ed~ed.callaway@motorola.com~1-954-723-8341~1-954-608-7537~Motorola~06~6.3.1.2~13~~E~Adding "The CSS SFD should be a sequence which is reliably detectable (high detection probability, low false alarm probability, low miss probability) after the preamble sequence. The bit sequences defined in table 20a are such sequences" after the first paragraph implies that such properties are not important for the earlier PHY SFDs--which, of course, is not true. ~Either delete this statement, or move it (minus the CSS reference) to the opening of the first paragraph, so that it applies to all PHYs.~~X~O | 0~Callaway, Ed~ed.callaway@motorola.com~1-954-723-8341~1-954-608-7537~Motorola~06~6.3.1.2~13~~E~Adding "The CSS SFD should be a sequence which is reliably detectable (high detection probability, low false alarm probability, low miss probability) after the preamble sequence. The bit sequences defined in table 20a are such sequences" after the first paragraph implies that such properties are not important for the earlier PHY SFDs--which, of course, is not true. ~Either delete this statement, or move it (minus the CSS reference) to the opening of the first paragraph, so that it applies to all PHYs.~~X~O | 0~Callaway, Ed~ed.callaway@motorola.com~1-954-723-8341~1-954-608-7537~Motorola~06~6.3.1.2~13~~E~Adding "The CSS SFD should be a sequence which is reliably detectable (high detection probability, low false alarm probability, low miss probability) after the preamble sequence. The bit sequences defined in table 20a are such sequences" after the first paragraph implies that such properties are not important for the earlier PHY SFDs--which, of course, is not true. ~Either delete this statement, or move it (minus the CSS reference) to the opening of the first paragraph, so that it applies to all PHYs.~~X~O | 0~Callaway, Ed~ed.callaway@motorola.com~1-954-723-8341~1-954-608-7537~Motorola~06~6.3.1.2~13~~E~Adding "The CSS SFD should be a sequence which is reliably detectable (high detection probability, low false alarm probability, low miss probability) after the preamble sequence. The bit sequences defined in table 20a are such sequences" after the first paragraph implies that such properties are not important for the earlier PHY SFDs--which, of course, is not true. ~Either delete this statement, or move it (minus the CSS reference) to the opening of the first paragraph, so that it applies to all PHYs.~~X~O | 0~Callaway, Ed~ed.callaway@motorola.com~1-954-723-8341~1-954-608-7537~Motorola~06~6.3.1.2~13~~E~Adding "The CSS SFD should be a sequence which is reliably detectable (high detection probability, low false alarm probability, low miss probability) after the preamble sequence. The bit sequences defined in table 20a are such sequences" after the first paragraph implies that such properties are not important for the earlier PHY SFDs--which, of course, is not true. ~Either delete this statement, or move it (minus the CSS reference) to the opening of the first paragraph, so that it applies to all PHYs.~~X~O | 0~Callaway, Ed~ed.callaway@motorola.com~1-954-723-8341~1-954-608-7537~Motorola~06~6.3.1.2~13~~E~Adding "The CSS SFD should be a sequence which is reliably detectable (high detection probability, low false alarm probability, low miss probability) after the preamble sequence. The bit sequences defined in table 20a are such sequences" after the first paragraph implies that such properties are not important for the earlier PHY SFDs--which, of course, is not true. ~Either delete this statement, or move it (minus the CSS reference) to the opening of the first paragraph, so that it applies to all PHYs.~~X~O | 0~Callaway, Ed~ed.callaway@motorola.com~1-954-723-8341~1-954-608-7537~Motorola~06~6.3.1.2~13~~E~Adding "The CSS SFD should be a sequence which is reliably detectable (high detection probability, low false alarm probability, low miss probability) after the preamble sequence. The bit sequences defined in table 20a are such sequences" after the first paragraph implies that such properties are not important for the earlier PHY SFDs--which, of course, is not true. ~Either delete this statement, or move it (minus the CSS reference) to the opening of the first paragraph, so that it applies to all PHYs.~~X~O | 0~Callaway, Ed~ed.callaway@motorola.com~1-954-723-8341~1-954-608-7537~Motorola~06~6.3.1.2~13~~E~Adding "The CSS SFD should be a sequence which is reliably detectable (high detection probability, low false alarm probability, low miss probability) after the preamble sequence. The bit sequences defined in table 20a are such sequences" after the first paragraph implies that such properties are not important for the earlier PHY SFDs--which, of course, is not true. ~Either delete this statement, or move it (minus the CSS reference) to the opening of the first paragraph, so that it applies to all PHYs.~~X~O | 0~Callaway, Ed~ed.callaway@motorola.com~1-954-723-8341~1-954-608-7537~Motorola~06~6.3.1.2~13~~E~Adding "The CSS SFD should be a sequence which is reliably detectable (high detection probability, low false alarm probability, low miss probability) after the preamble sequence. The bit sequences defined in table 20a are such sequences" after the first paragraph implies that such properties are not important for the earlier PHY SFDs--which, of course, is not true. ~Either delete this statement, or move it (minus the CSS reference) to the opening of the first paragraph, so that it applies to all PHYs.~~X~O | 0~Callaway, Ed~ed.callaway@motorola.com~1-954-723-8341~1-954-608-7537~Motorola~06~6.3.1.2~13~~E~Adding "The CSS SFD should be a sequence which is reliably detectable (high detection probability, low false alarm probability, low miss probability) after the preamble sequence. The bit sequences defined in table 20a are such sequences" after the first paragraph implies that such properties are not important for the earlier PHY SFDs--which, of course, is not true. ~Either delete this statement, or move it (minus the CSS reference) to the opening of the first paragraph, so that it applies to all PHYs.~~X~O | 0~Callaway, Ed~ed.callaway@motorola.com~1-954-723-8341~1-954-608-7537~Motorola~06~6.3.1.2~13~~E~Adding "The CSS SFD should be a sequence which is reliably detectable (high detection probability, low false alarm probability, low miss probability) after the preamble sequence. The bit sequences defined in table 20a are such sequences" after the first paragraph implies that such properties are not important for the earlier PHY SFDs--which, of course, is not true. ~Either delete this statement, or move it (minus the CSS reference) to the opening of the first paragraph, so that it applies to all PHYs.~~X~O | 0~Callaway, Ed~ed.callaway@motorola.com~1-954-723-8341~1-954-608-7537~Motorola~06~6.3.1.2~13~~E~Adding "The CSS SFD should be a sequence which is reliably detectable (high detection probability, low false alarm probability, low miss probability) after the preamble sequence. The bit sequences defined in table 20a are such sequences" after the first paragraph implies that such properties are not important for the earlier PHY SFDs--which, of course, is not true. ~Either delete this statement, or move it (minus the CSS reference) to the opening of the first paragraph, so that it applies to all PHYs.~~X~O | 0~Callaway, Ed~ed.callaway@motorola.com~1-954-723-8341~1-954-608-7537~Motorola~06~6.3.1.2~13~~E~Adding "The CSS SFD should be a sequence which is reliably detectable (high detection probability, low false alarm probability, low miss probability) after the preamble sequence. The bit sequences defined in table 20a are such sequences" after the first paragraph implies that such properties are not important for the earlier PHY SFDs--which, of course, is not true. ~Either delete this statement, or move it (minus the CSS reference) to the opening of the first paragraph, so that it applies to all PHYs.~~X~O | 0~Callaway, Ed~ed.callaway@motorola.com~1-954-723-8341~1-954-608-7537~Motorola~06~6.3.1.2~13~~E~Adding "The CSS SFD should be a sequence which is reliably detectable (high detection probability, low false alarm probability, low miss probability) after the preamble sequence. The bit sequences defined in table 20a are such sequences" after the first paragraph implies that such properties are not important for the earlier PHY SFDs--which, of course, is not true. ~Either delete this statement, or move it (minus the CSS reference) to the opening of the first paragraph, so that it applies to all PHYs.~~X~O | 0~Callaway, Ed~ed.callaway@motorola.com~1-954-723-8341~1-954-608-7537~Motorola~06~6.3.1.2~13~~E~Adding "The CSS SFD should be a sequence which is reliably detectable (high detection probability, low false alarm probability, low miss probability) after the preamble sequence. The bit sequences defined in table 20a are such sequences" after the first paragraph implies that such properties are not important for the earlier PHY SFDs--which, of course, is not true. ~Either delete this statement, or move it (minus the CSS reference) to the opening of the first paragraph, so that it applies to all PHYs.~~X~O | 0~Callaway, Ed~ed.callaway@motorola.com~1-954-723-8341~1-954-608-7537~Motorola~06~6.3.1.2~13~~E~Adding "The CSS SFD should be a sequence which is reliably detectable (high detection probability, low false alarm probability, low miss probability) after the preamble sequence. The bit sequences defined in table 20a are such sequences" after the first paragraph implies that such properties are not important for the earlier PHY SFDs--which, of course, is not true. ~Either delete this statement, or move it (minus the CSS reference) to the opening of the first paragraph, so that it applies to all PHYs.~~X~O | 0~Callaway, Ed~ed.callaway@motorola.com~1-954-723-8341~1-954-608-7537~Motorola~06~6.3.1.2~13~~E~Adding "The CSS SFD should be a sequence which is reliably detectable (high detection probability, low false alarm probability, low miss probability) after the preamble sequence. The bit sequences defined in table 20a are such sequences" after the first paragraph implies that such properties are not important for the earlier PHY SFDs--which, of course, is not true. ~Either delete this statement, or move it (minus the CSS reference) to the opening of the first paragraph, so that it applies to all PHYs.~~X~O | 0~Callaway, Ed~ed.callaway@motorola.com~1-954-723-8341~1-954-608-7537~Motorola~06~6.3.1.2~13~~E~Adding "The CSS SFD should be a sequence which is reliably detectable (high detection probability, low false alarm probability, low miss probability) after the preamble sequence. The bit sequences defined in table 20a are such sequences" after the first paragraph implies that such properties are not important for the earlier PHY SFDs--which, of course, is not true. ~Either delete this statement, or move it (minus the CSS reference) to the opening of the first paragraph, so that it applies to all PHYs.~~X~O | 0~Callaway, Ed~ed.callaway@motorola.com~1-954-723-8341~1-954-608-7537~Motorola~06~6.3.1.2~13~~E~Adding "The CSS SFD should be a sequence which is reliably detectable (high detection probability, low false alarm probability, low miss probability) after the preamble sequence. The bit sequences defined in table 20a are such sequences" after the first paragraph implies that such properties are not important for the earlier PHY SFDs--which, of course, is not true. ~Either delete this statement, or move it (minus the CSS reference) to the opening of the first paragraph, so that it applies to all PHYs.~~X~O | 0~Callaway, Ed~ed.callaway@motorola.com~1-954-723-8341~1-954-608-7537~Motorola~06~6.3.1.2~13~~E~Adding "The CSS SFD should be a sequence which is reliably detectable (high detection probability, low false alarm probability, low miss probability) after the preamble sequence. The bit sequences defined in table 20a are such sequences" after the first paragraph implies that such properties are not important for the earlier PHY SFDs--which, of course, is not true. ~Either delete this statement, or move it (minus the CSS reference) to the opening of the first paragraph, so that it applies to all PHYs.~~X~O | 0~Callaway, Ed~ed.callaway@motorola.com~1-954-723-8341~1-954-608-7537~Motorola~06~6.3.1.2~13~~E~Adding "The CSS SFD should be a sequence which is reliably detectable (high detection probability, low false alarm probability, low miss probability) after the preamble sequence. The bit sequences defined in table 20a are such sequences" after the first paragraph implies that such properties are not important for the earlier PHY SFDs--which, of course, is not true. ~Either delete this statement, or move it (minus the CSS reference) to the opening of the first paragraph, so that it applies to all PHYs.~~X~O | 0~Callaway, Ed~ed.callaway@motorola.com~1-954-723-8341~1-954-608-7537~Motorola~06~6.3.1.2~13~~E~Adding "The CSS SFD should be a sequence which is reliably detectable (high detection probability, low false alarm probability, low miss probability) after the preamble sequence. The bit sequences defined in table 20a are such sequences" after the first paragraph implies that such properties are not important for the earlier PHY SFDs--which, of course, is not true. ~Either delete this statement, or move it (minus the CSS reference) to the opening of the first paragraph, so that it applies to all PHYs.~~X~O | 0~Callaway, Ed~ed.callaway@motorola.com~1-954-723-8341~1-954-608-7537~Motorola~06~6.3.1.2~13~~E~Adding "The CSS SFD should be a sequence which is reliably detectable (high detection probability, low false alarm probability, low miss probability) after the preamble sequence. The bit sequences defined in table 20a are such sequences" after the first paragraph implies that such properties are not important for the earlier PHY SFDs--which, of course, is not true. ~Either delete this statement, or move it (minus the CSS reference) to the opening of the first paragraph, so that it applies to all PHYs.~~X~O | 0~Callaway, Ed~ed.callaway@motorola.com~1-954-723-8341~1-954-608-7537~Motorola~06~6.3.1.2~13~~E~Adding "The CSS SFD should be a sequence which is reliably detectable (high detection probability, low false alarm probability, low miss probability) after the preamble sequence. The bit sequences defined in table 20a are such sequences" after the first paragraph implies that such properties are not important for the earlier PHY SFDs--which, of course, is not true. ~Either delete this statement, or move it (minus the CSS reference) to the opening of the first paragraph, so that it applies to all PHYs.~~X~O | 0~Callaway, Ed~ed.callaway@motorola.com~1-954-723-8341~1-954-608-7537~Motorola~06~6.3.1.2~13~~E~Adding "The CSS SFD should be a sequence which is reliably detectable (high detection probability, low false alarm probability, low miss probability) after the preamble sequence. The bit sequences defined in table 20a are such sequences" after the first paragraph implies that such properties are not important for the earlier PHY SFDs--which, of course, is not true. ~Either delete this statement, or move it (minus the CSS reference) to the opening of the first paragraph, so that it applies to all PHYs.~~X~O | 0~Callaway, Ed~ed.callaway@motorola.com~1-954-723-8341~1-954-608-7537~Motorola~06~6.3.1.2~13~~E~Adding "The CSS SFD should be a sequence which is reliably detectable (high detection probability, low false alarm probability, low miss probability) after the preamble sequence. The bit sequences defined in table 20a are such sequences" after the first paragraph implies that such properties are not important for the earlier PHY SFDs--which, of course, is not true. ~Either delete this statement, or move it (minus the CSS reference) to the opening of the first paragraph, so that it applies to all PHYs.~~X~O | 0~Callaway, Ed~ed.callaway@motorola.com~1-954-723-8341~1-954-608-7537~Motorola~06~6.3.1.2~13~~E~Adding "The CSS SFD should be a sequence which is reliably detectable (high detection probability, low false alarm probability, low miss probability) after the preamble sequence. The bit sequences defined in table 20a are such sequences" after the first paragraph implies that such properties are not important for the earlier PHY SFDs--which, of course, is not true. ~Either delete this statement, or move it (minus the CSS reference) to the opening of the first paragraph, so that it applies to all PHYs.~~X~O | 0~Callaway, Ed~ed.callaway@motorola.com~1-954-723-8341~1-954-608-7537~Motorola~06~6.3.1.2~13~~E~Adding "The CSS SFD should be a sequence which is reliably detectable (high detection probability, low false alarm probability, low miss probability) after the preamble sequence. The bit sequences defined in table 20a are such sequences" after the first paragraph implies that such properties are not important for the earlier PHY SFDs--which, of course, is not true. ~Either delete this statement, or move it (minus the CSS reference) to the opening of the first paragraph, so that it applies to all PHYs.~~X~O | 0~Callaway, Ed~ed.callaway@motorola.com~1-954-723-8341~1-954-608-7537~Motorola~06~6.3.1.2~13~~E~Adding "The CSS SFD should be a sequence which is reliably detectable (high detection probability, low false alarm probability, low miss probability) after the preamble sequence. The bit sequences defined in table 20a are such sequences" after the first paragraph implies that such properties are not important for the earlier PHY SFDs--which, of course, is not true. ~Either delete this statement, or move it (minus the CSS reference) to the opening of the first paragraph, so that it applies to all PHYs.~~X~O | 0~Callaway, Ed~ed.callaway@motorola.com~1-954-723-8341~1-954-608-7537~Motorola~06~6.3.1.2~13~~E~Adding "The CSS SFD should be a sequence which is reliably detectable (high detection probability, low false alarm probability, low miss probability) after the preamble sequence. The bit sequences defined in table 20a are such sequences" after the first paragraph implies that such properties are not important for the earlier PHY SFDs--which, of course, is not true. ~Either delete this statement, or move it (minus the CSS reference) to the opening of the first paragraph, so that it applies to all PHYs.~~X~O | 0~Callaway, Ed~ed.callaway@motorola.com~1-954-723-8341~1-954-608-7537~Motorola~06~6.3.1.2~13~~E~Adding "The CSS SFD should be a sequence which is reliably detectable (high detection probability, low false alarm probability, low miss probability) after the preamble sequence. The bit sequences defined in table 20a are such sequences" after the first paragraph implies that such properties are not important for the earlier PHY SFDs--which, of course, is not true. ~Either delete this statement, or move it (minus the CSS reference) to the opening of the first paragraph, so that it applies to all PHYs.~~X~O | 0~Callaway, Ed~ed.callaway@motorola.com~1-954-723-8341~1-954-608-7537~Motorola~06~6.3.1.2~13~~E~Adding "The CSS SFD should be a sequence which is reliably detectable (high detection probability, low false alarm probability, low miss probability) after the preamble sequence. The bit sequences defined in table 20a are such sequences" after the first paragraph implies that such properties are not important for the earlier PHY SFDs--which, of course, is not true. ~Either delete this statement, or move it (minus the CSS reference) to the opening of the first paragraph, so that it applies to all PHYs.~~X~O | 0~Callaway, Ed~ed.callaway@motorola.com~1-954-723-8341~1-954-608-7537~Motorola~06~6.3.1.2~13~~E~Adding "The CSS SFD should be a sequence which is reliably detectable (high detection probability, low false alarm probability, low miss probability) after the preamble sequence. The bit sequences defined in table 20a are such sequences" after the first paragraph implies that such properties are not important for the earlier PHY SFDs--which, of course, is not true. ~Either delete this statement, or move it (minus the CSS reference) to the opening of the first paragraph, so that it applies to all PHYs.~~X~O | 0~Callaway, Ed~ed.callaway@motorola.com~1-954-723-8341~1-954-608-7537~Motorola~06~6.3.1.2~13~~E~Adding "The CSS SFD should be a sequence which is reliably detectable (high detection probability, low false alarm probability, low miss probability) after the preamble sequence. The bit sequences defined in table 20a are such sequences" after the first paragraph implies that such properties are not important for the earlier PHY SFDs--which, of course, is not true. ~Either delete this statement, or move it (minus the CSS reference) to the opening of the first paragraph, so that it applies to all PHYs.~~X~O | 0~Callaway, Ed~ed.callaway@motorola.com~1-954-723-8341~1-954-608-7537~Motorola~06~6.3.1.2~13~~E~Adding "The CSS SFD should be a sequence which is reliably detectable (high detection probability, low false alarm probability, low miss probability) after the preamble sequence. The bit sequences defined in table 20a are such sequences" after the first paragraph implies that such properties are not important for the earlier PHY SFDs--which, of course, is not true. ~Either delete this statement, or move it (minus the CSS reference) to the opening of the first paragraph, so that it applies to all PHYs.~~X~O | 0~Callaway, Ed~ed.callaway@motorola.com~1-954-723-8341~1-954-608-7537~Motorola~06~6.3.1.2~13~~E~Adding "The CSS SFD should be a sequence which is reliably detectable (high detection probability, low false alarm probability, low miss probability) after the preamble sequence. The bit sequences defined in table 20a are such sequences" after the first paragraph implies that such properties are not important for the earlier PHY SFDs--which, of course, is not true. ~Either delete this statement, or move it (minus the CSS reference) to the opening of the first paragraph, so that it applies to all PHYs.~~X~O | 0~Callaway, Ed~ed.callaway@motorola.com~1-954-723-8341~1-954-608-7537~Motorola~06~6.3.1.2~13~~E~Adding "The CSS SFD should be a sequence which is reliably detectable (high detection probability, low false alarm probability, low miss probability) after the preamble sequence. The bit sequences defined in table 20a are such sequences" after the first paragraph implies that such properties are not important for the earlier PHY SFDs--which, of course, is not true. ~Either delete this statement, or move it (minus the CSS reference) to the opening of the first paragraph, so that it applies to all PHYs.~~X~O | 0~Callaway, Ed~ed.callaway@motorola.com~1-954-723-8341~1-954-608-7537~Motorola~06~6.3.1.2~13~~E~Adding "The CSS SFD should be a sequence which is reliably detectable (high detection probability, low false alarm probability, low miss probability) after the preamble sequence. The bit sequences defined in table 20a are such sequences" after the first paragraph implies that such properties are not important for the earlier PHY SFDs--which, of course, is not true. ~Either delete this statement, or move it (minus the CSS reference) to the opening of the first paragraph, so that it applies to all PHYs.~~X~O | 0~Callaway, Ed~ed.callaway@motorola.com~1-954-723-8341~1-954-608-7537~Motorola~06~6.3.1.2~13~~E~Adding "The CSS SFD should be a sequence which is reliably detectable (high detection probability, low false alarm probability, low miss probability) after the preamble sequence. The bit sequences defined in table 20a are such sequences" after the first paragraph implies that such properties are not important for the earlier PHY SFDs--which, of course, is not true. ~Either delete this statement, or move it (minus the CSS reference) to the opening of the first paragraph, so that it applies to all PHYs.~~X~O | 0~Callaway, Ed~ed.callaway@motorola.com~1-954-723-8341~1-954-608-7537~Motorola~06~6.3.1.2~13~~E~Adding "The CSS SFD should be a sequence which is reliably detectable (high detection probability, low false alarm probability, low miss probability) after the preamble sequence. The bit sequences defined in table 20a are such sequences" after the first paragraph implies that such properties are not important for the earlier PHY SFDs--which, of course, is not true. ~Either delete this statement, or move it (minus the CSS reference) to the opening of the first paragraph, so that it applies to all PHYs.~~X~O | 0~Callaway, Ed~ed.callaway@motorola.com~1-954-723-8341~1-954-608-7537~Motorola~06~6.3.1.2~13~~E~Adding "The CSS SFD should be a sequence which is reliably detectable (high detection probability, low false alarm probability, low miss probability) after the preamble sequence. The bit sequences defined in table 20a are such sequences" after the first paragraph implies that such properties are not important for the earlier PHY SFDs--which, of course, is not true. ~Either delete this statement, or move it (minus the CSS reference) to the opening of the first paragraph, so that it applies to all PHYs.~~X~O | 0~Callaway, Ed~ed.callaway@motorola.com~1-954-723-8341~1-954-608-7537~Motorola~06~6.3.1.2~13~~E~Adding "The CSS SFD should be a sequence which is reliably detectable (high detection probability, low false alarm probability, low miss probability) after the preamble sequence. The bit sequences defined in table 20a are such sequences" after the first paragraph implies that such properties are not important for the earlier PHY SFDs--which, of course, is not true. ~Either delete this statement, or move it (minus the CSS reference) to the opening of the first paragraph, so that it applies to all PHYs.~~X~O | 0~Callaway, Ed~ed.callaway@motorola.com~1-954-723-8341~1-954-608-7537~Motorola~06~6.3.1.2~13~~E~Adding "The CSS SFD should be a sequence which is reliably detectable (high detection probability, low false alarm probability, low miss probability) after the preamble sequence. The bit sequences defined in table 20a are such sequences" after the first paragraph implies that such properties are not important for the earlier PHY SFDs--which, of course, is not true. ~Either delete this statement, or move it (minus the CSS reference) to the opening of the first paragraph, so that it applies to all PHYs.~~X~O | 0~Callaway, Ed~ed.callaway@motorola.com~1-954-723-8341~1-954-608-7537~Motorola~06~6.3.1.2~13~~E~Adding "The CSS SFD should be a sequence which is reliably detectable (high detection probability, low false alarm probability, low miss probability) after the preamble sequence. The bit sequences defined in table 20a are such sequences" after the first paragraph implies that such properties are not important for the earlier PHY SFDs--which, of course, is not true. ~Either delete this statement, or move it (minus the CSS reference) to the opening of the first paragraph, so that it applies to all PHYs.~~X~O | 0~Callaway, Ed~ed.callaway@motorola.com~1-954-723-8341~1-954-608-7537~Motorola~06~6.3.1.2~13~~E~Adding "The CSS SFD should be a sequence which is reliably detectable (high detection probability, low false alarm probability, low miss probability) after the preamble sequence. The bit sequences defined in table 20a are such sequences" after the first paragraph implies that such properties are not important for the earlier PHY SFDs--which, of course, is not true. ~Either delete this statement, or move it (minus the CSS reference) to the opening of the first paragraph, so that it applies to all PHYs.~~X~O | 0~Callaway, Ed~ed.callaway@motorola.com~1-954-723-8341~1-954-608-7537~Motorola~06~6.3.1.2~13~~E~Adding "The CSS SFD should be a sequence which is reliably detectable (high detection probability, low false alarm probability, low miss probability) after the preamble sequence. The bit sequences defined in table 20a are such sequences" after the first paragraph implies that such properties are not important for the earlier PHY SFDs--which, of course, is not true. ~Either delete this statement, or move it (minus the CSS reference) to the opening of the first paragraph, so that it applies to all PHYs.~~X~O | 0~Callaway, Ed~ed.callaway@motorola.com~1-954-723-8341~1-954-608-7537~Motorola~06~6.3.1.2~13~~E~Adding "The CSS SFD should be a sequence which is reliably detectable (high detection probability, low false alarm probability, low miss probability) after the preamble sequence. The bit sequences defined in table 20a are such sequences" after the first paragraph implies that such properties are not important for the earlier PHY SFDs--which, of course, is not true. ~Either delete this statement, or move it (minus the CSS reference) to the opening of the first paragraph, so that it applies to all PHYs.~~X~O | 0~Callaway, Ed~ed.callaway@motorola.com~1-954-723-8341~1-954-608-7537~Motorola~06~6.3.1.2~13~~E~Adding "The CSS SFD should be a sequence which is reliably detectable (high detection probability, low false alarm probability, low miss probability) after the preamble sequence. The bit sequences defined in table 20a are such sequences" after the first paragraph implies that such properties are not important for the earlier PHY SFDs--which, of course, is not true. ~Either delete this statement, or move it (minus the CSS reference) to the opening of the first paragraph, so that it applies to all PHYs.~~X~O | 0~Callaway, Ed~ed.callaway@motorola.com~1-954-723-8341~1-954-608-7537~Motorola~06~6.3.1.2~13~~E~Adding "The CSS SFD should be a sequence which is reliably detectable (high detection probability, low false alarm probability, low miss probability) after the preamble sequence. The bit sequences defined in table 20a are such sequences" after the first paragraph implies that such properties are not important for the earlier PHY SFDs--which, of course, is not true. ~Either delete this statement, or move it (minus the CSS reference) to the opening of the first paragraph, so that it applies to all PHYs.~~X~O | 0~Callaway, Ed~ed.callaway@motorola.com~1-954-723-8341~1-954-608-7537~Motorola~06~6.3.1.2~13~~E~Adding "The CSS SFD should be a sequence which is reliably detectable (high detection probability, low false alarm probability, low miss probability) after the preamble sequence. The bit sequences defined in table 20a are such sequences" after the first paragraph implies that such properties are not important for the earlier PHY SFDs--which, of course, is not true. ~Either delete this statement, or move it (minus the CSS reference) to the opening of the first paragraph, so that it applies to all PHYs.~~X~O | 0~Callaway, Ed~ed.callaway@motorola.com~1-954-723-8341~1-954-608-7537~Motorola~06~6.3.1.2~13~~E~Adding "The CSS SFD should be a sequence which is reliably detectable (high detection probability, low false alarm probability, low miss probability) after the preamble sequence. The bit sequences defined in table 20a are such sequences" after the first paragraph implies that such properties are not important for the earlier PHY SFDs--which, of course, is not true. ~Either delete this statement, or move it (minus the CSS reference) to the opening of the first paragraph, so that it applies to all PHYs.~~X~O | 0~Callaway, Ed~ed.callaway@motorola.com~1-954-723-8341~1-954-608-7537~Motorola~06~6.3.1.2~13~~E~Adding "The CSS SFD should be a sequence which is reliably detectable (high detection probability, low false alarm probability, low miss probability) after the preamble sequence. The bit sequences defined in table 20a are such sequences" after the first paragraph implies that such properties are not important for the earlier PHY SFDs--which, of course, is not true. ~Either delete this statement, or move it (minus the CSS reference) to the opening of the first paragraph, so that it applies to all PHYs.~~X~O | 0~Callaway, Ed~ed.callaway@motorola.com~1-954-723-8341~1-954-608-7537~Motorola~06~6.3.1.2~13~~E~Adding "The CSS SFD should be a sequence which is reliably detectable (high detection probability, low false alarm probability, low miss probability) after the preamble sequence. The bit sequences defined in table 20a are such sequences" after the first paragraph implies that such properties are not important for the earlier PHY SFDs--which, of course, is not true. ~Either delete this statement, or move it (minus the CSS reference) to the opening of the first paragraph, so that it applies to all PHYs.~~X~O | 0~Callaway, Ed~ed.callaway@motorola.com~1-954-723-8341~1-954-608-7537~Motorola~06~6.3.1.2~13~~E~Adding "The CSS SFD should be a sequence which is reliably detectable (high detection probability, low false alarm probability, low miss probability) after the preamble sequence. The bit sequences defined in table 20a are such sequences" after the first paragraph implies that such properties are not important for the earlier PHY SFDs--which, of course, is not true. ~Either delete this statement, or move it (minus the CSS reference) to the opening of the first paragraph, so that it applies to all PHYs.~~X~O | 0~Callaway, Ed~ed.callaway@motorola.com~1-954-723-8341~1-954-608-7537~Motorola~06~6.3.1.2~13~~E~Adding "The CSS SFD should be a sequence which is reliably detectable (high detection probability, low false alarm probability, low miss probability) after the preamble sequence. The bit sequences defined in table 20a are such sequences" after the first paragraph implies that such properties are not important for the earlier PHY SFDs--which, of course, is not true. ~Either delete this statement, or move it (minus the CSS reference) to the opening of the first paragraph, so that it applies to all PHYs.~~X~O | 0~Callaway, Ed~ed.callaway@motorola.com~1-954-723-8341~1-954-608-7537~Motorola~06~6.3.1.2~13~~E~Adding "The CSS SFD should be a sequence which is reliably detectable (high detection probability, low false alarm probability, low miss probability) after the preamble sequence. The bit sequences defined in table 20a are such sequences" after the first paragraph implies that such properties are not important for the earlier PHY SFDs--which, of course, is not true. ~Either delete this statement, or move it (minus the CSS reference) to the opening of the first paragraph, so that it applies to all PHYs.~~X~O | 0~Callaway, Ed~ed.callaway@motorola.com~1-954-723-8341~1-954-608-7537~Motorola~06~6.3.1.2~13~~E~Adding "The CSS SFD should be a sequence which is reliably detectable (high detection probability, low false alarm probability, low miss probability) after the preamble sequence. The bit sequences defined in table 20a are such sequences" after the first paragraph implies that such properties are not important for the earlier PHY SFDs--which, of course, is not true. ~Either delete this statement, or move it (minus the CSS reference) to the opening of the first paragraph, so that it applies to all PHYs.~~X~O | 0~Callaway, Ed~ed.callaway@motorola.com~1-954-723-8341~1-954-608-7537~Motorola~06~6.3.1.2~13~~E~Adding "The CSS SFD should be a sequence which is reliably detectable (high detection probability, low false alarm probability, low miss probability) after the preamble sequence. The bit sequences defined in table 20a are such sequences" after the first paragraph implies that such properties are not important for the earlier PHY SFDs--which, of course, is not true. ~Either delete this statement, or move it (minus the CSS reference) to the opening of the first paragraph, so that it applies to all PHYs.~~X~O | 0~Callaway, Ed~ed.callaway@motorola.com~1-954-723-8341~1-954-608-7537~Motorola~06~6.3.1.2~13~~E~Adding "The CSS SFD should be a sequence which is reliably detectable (high detection probability, low false alarm probability, low miss probability) after the preamble sequence. The bit sequences defined in table 20a are such sequences" after the first paragraph implies that such properties are not important for the earlier PHY SFDs--which, of course, is not true. ~Either delete this statement, or move it (minus the CSS reference) to the opening of the first paragraph, so that it applies to all PHYs.~~X~O | 0~Callaway, Ed~ed.callaway@motorola.com~1-954-723-8341~1-954-608-7537~Motorola~06~6.3.1.2~13~~E~Adding "The CSS SFD should be a sequence which is reliably detectable (high detection probability, low false alarm probability, low miss probability) after the preamble sequence. The bit sequences defined in table 20a are such sequences" after the first paragraph implies that such properties are not important for the earlier PHY SFDs--which, of course, is not true. ~Either delete this statement, or move it (minus the CSS reference) to the opening of the first paragraph, so that it applies to all PHYs.~~X~O | 0~Callaway, Ed~ed.callaway@motorola.com~1-954-723-8341~1-954-608-7537~Motorola~06~6.3.1.2~13~~E~Adding "The CSS SFD should be a sequence which is reliably detectable (high detection probability, low false alarm probability, low miss probability) after the preamble sequence. The bit sequences defined in table 20a are such sequences" after the first paragraph implies that such properties are not important for the earlier PHY SFDs--which, of course, is not true. ~Either delete this statement, or move it (minus the CSS reference) to the opening of the first paragraph, so that it applies to all PHYs.~~X~O | 0~Callaway, Ed~ed.callaway@motorola.com~1-954-723-8341~1-954-608-7537~Motorola~06~6.3.1.2~13~~E~Adding "The CSS SFD should be a sequence which is reliably detectable (high detection probability, low false alarm probability, low miss probability) after the preamble sequence. The bit sequences defined in table 20a are such sequences" after the first paragraph implies that such properties are not important for the earlier PHY SFDs--which, of course, is not true. ~Either delete this statement, or move it (minus the CSS reference) to the opening of the first paragraph, so that it applies to all PHYs.~~X~O | 0~Callaway, Ed~ed.callaway@motorola.com~1-954-723-8341~1-954-608-7537~Motorola~06~6.3.1.2~13~~E~Adding "The CSS SFD should be a sequence which is reliably detectable (high detection probability, low false alarm probability, low miss probability) after the preamble sequence. The bit sequences defined in table 20a are such sequences" after the first paragraph implies that such properties are not important for the earlier PHY SFDs--which, of course, is not true. ~Either delete this statement, or move it (minus the CSS reference) to the opening of the first paragraph, so that it applies to all PHYs.~~X~O | 0~Callaway, Ed~ed.callaway@motorola.com~1-954-723-8341~1-954-608-7537~Motorola~06~6.3.1.2~13~~E~Adding "The CSS SFD should be a sequence which is reliably detectable (high detection probability, low false alarm probability, low miss probability) after the preamble sequence. The bit sequences defined in table 20a are such sequences" after the first paragraph implies that such properties are not important for the earlier PHY SFDs--which, of course, is not true. ~Either delete this statement, or move it (minus the CSS reference) to the opening of the first paragraph, so that it applies to all PHYs.~~X~O | 0~Callaway, Ed~ed.callaway@motorola.com~1-954-723-8341~1-954-608-7537~Motorola~06~6.3.1.2~13~~E~Adding "The CSS SFD should be a sequence which is reliably detectable (high detection probability, low false alarm probability, low miss probability) after the preamble sequence. The bit sequences defined in table 20a are such sequences" after the first paragraph implies that such properties are not important for the earlier PHY SFDs--which, of course, is not true. ~Either delete this statement, or move it (minus the CSS reference) to the opening of the first paragraph, so that it applies to all PHYs.~~X~O | 0~Callaway, Ed~ed.callaway@motorola.com~1-954-723-8341~1-954-608-7537~Motorola~06~6.3.1.2~13~~E~Adding "The CSS SFD should be a sequence which is reliably detectable (high detection probability, low false alarm probability, low miss probability) after the preamble sequence. The bit sequences defined in table 20a are such sequences" after the first paragraph implies that such properties are not important for the earlier PHY SFDs--which, of course, is not true. ~Either delete this statement, or move it (minus the CSS reference) to the opening of the first paragraph, so that it applies to all PHYs.~~X~O | 0~Callaway, Ed~ed.callaway@motorola.com~1-954-723-8341~1-954-608-7537~Motorola~06~6.3.1.2~13~~E~Adding "The CSS SFD should be a sequence which is reliably detectable (high detection probability, low false alarm probability, low miss probability) after the preamble sequence. The bit sequences defined in table 20a are such sequences" after the first paragraph implies that such properties are not important for the earlier PHY SFDs--which, of course, is not true. ~Either delete this statement, or move it (minus the CSS reference) to the opening of the first paragraph, so that it applies to all PHYs.~~X~O | 0~Callaway, Ed~ed.callaway@motorola.com~1-954-723-8341~1-954-608-7537~Motorola~06~6.3.1.2~13~~E~Adding "The CSS SFD should be a sequence which is reliably detectable (high detection probability, low false alarm probability, low miss probability) after the preamble sequence. The bit sequences defined in table 20a are such sequences" after the first paragraph implies that such properties are not important for the earlier PHY SFDs--which, of course, is not true. ~Either delete this statement, or move it (minus the CSS reference) to the opening of the first paragraph, so that it applies to all PHYs.~~X~O | 0~Callaway, Ed~ed.callaway@motorola.com~1-954-723-8341~1-954-608-7537~Motorola~06~6.3.1.2~13~~E~Adding "The CSS SFD should be a sequence which is reliably detectable (high detection probability, low false alarm probability, low miss probability) after the preamble sequence. The bit sequences defined in table 20a are such sequences" after the first paragraph implies that such properties are not important for the earlier PHY SFDs--which, of course, is not true. ~Either delete this statement, or move it (minus the CSS reference) to the opening of the first paragraph, so that it applies to all PHYs.~~X~O | 0~Callaway, Ed~ed.callaway@motorola.com~1-954-723-8341~1-954-608-7537~Motorola~06~6.3.1.2~13~~E~Adding "The CSS SFD should be a sequence which is reliably detectable (high detection probability, low false alarm probability, low miss probability) after the preamble sequence. The bit sequences defined in table 20a are such sequences" after the first paragraph implies that such properties are not important for the earlier PHY SFDs--which, of course, is not true. ~Either delete this statement, or move it (minus the CSS reference) to the opening of the first paragraph, so that it applies to all PHYs.~~X~O | 0~Callaway, Ed~ed.callaway@motorola.com~1-954-723-8341~1-954-608-7537~Motorola~06~6.3.1.2~13~~E~Adding "The CSS SFD should be a sequence which is reliably detectable (high detection probability, low false alarm probability, low miss probability) after the preamble sequence. The bit sequences defined in table 20a are such sequences" after the first paragraph implies that such properties are not important for the earlier PHY SFDs--which, of course, is not true. ~Either delete this statement, or move it (minus the CSS reference) to the opening of the first paragraph, so that it applies to all PHYs.~~X~O | 0~Callaway, Ed~ed.callaway@motorola.com~1-954-723-8341~1-954-608-7537~Motorola~06~6.3.1.2~13~~E~Adding "The CSS SFD should be a sequence which is reliably detectable (high detection probability, low false alarm probability, low miss probability) after the preamble sequence. The bit sequences defined in table 20a are such sequences" after the first paragraph implies that such properties are not important for the earlier PHY SFDs--which, of course, is not true. ~Either delete this statement, or move it (minus the CSS reference) to the opening of the first paragraph, so that it applies to all PHYs.~~X~O | 0~Callaway, Ed~ed.callaway@motorola.com~1-954-723-8341~1-954-608-7537~Motorola~06~6.3.1.2~13~~E~Adding "The CSS SFD should be a sequence which is reliably detectable (high detection probability, low false alarm probability, low miss probability) after the preamble sequence. The bit sequences defined in table 20a are such sequences" after the first paragraph implies that such properties are not important for the earlier PHY SFDs--which, of course, is not true. ~Either delete this statement, or move it (minus the CSS reference) to the opening of the first paragraph, so that it applies to all PHYs.~~X~O | 0~Callaway, Ed~ed.callaway@motorola.com~1-954-723-8341~1-954-608-7537~Motorola~06~6.3.1.2~13~~E~Adding "The CSS SFD should be a sequence which is reliably detectable (high detection probability, low false alarm probability, low miss probability) after the preamble sequence. The bit sequences defined in table 20a are such sequences" after the first paragraph implies that such properties are not important for the earlier PHY SFDs--which, of course, is not true. ~Either delete this statement, or move it (minus the CSS reference) to the opening of the first paragraph, so that it applies to all PHYs.~~X~O | 0~Callaway, Ed~ed.callaway@motorola.com~1-954-723-8341~1-954-608-7537~Motorola~06~6.3.1.2~13~~E~Adding "The CSS SFD should be a sequence which is reliably detectable (high detection probability, low false alarm probability, low miss probability) after the preamble sequence. The bit sequences defined in table 20a are such sequences" after the first paragraph implies that such properties are not important for the earlier PHY SFDs--which, of course, is not true. ~Either delete this statement, or move it (minus the CSS reference) to the opening of the first paragraph, so that it applies to all PHYs.~~X~O | 0~Callaway, Ed~ed.callaway@motorola.com~1-954-723-8341~1-954-608-7537~Motorola~06~6.3.1.2~13~~E~Adding "The CSS SFD should be a sequence which is reliably detectable (high detection probability, low false alarm probability, low miss probability) after the preamble sequence. The bit sequences defined in table 20a are such sequences" after the first paragraph implies that such properties are not important for the earlier PHY SFDs--which, of course, is not true. ~Either delete this statement, or move it (minus the CSS reference) to the opening of the first paragraph, so that it applies to all PHYs.~~X~O | 0~Callaway, Ed~ed.callaway@motorola.com~1-954-723-8341~1-954-608-7537~Motorola~06~6.3.1.2~13~~E~Adding "The CSS SFD should be a sequence which is reliably detectable (high detection probability, low false alarm probability, low miss probability) after the preamble sequence. The bit sequences defined in table 20a are such sequences" after the first paragraph implies that such properties are not important for the earlier PHY SFDs--which, of course, is not true. ~Either delete this statement, or move it (minus the CSS reference) to the opening of the first paragraph, so that it applies to all PHYs.~~X~O | 0~Callaway, Ed~ed.callaway@motorola.com~1-954-723-8341~1-954-608-7537~Motorola~06~6.3.1.2~13~~E~Adding "The CSS SFD should be a sequence which is reliably detectable (high detection probability, low false alarm probability, low miss probability) after the preamble sequence. The bit sequences defined in table 20a are such sequences" after the first paragraph implies that such properties are not important for the earlier PHY SFDs--which, of course, is not true. ~Either delete this statement, or move it (minus the CSS reference) to the opening of the first paragraph, so that it applies to all PHYs.~~X~O | 0~Callaway, Ed~ed.callaway@motorola.com~1-954-723-8341~1-954-608-7537~Motorola~06~6.3.1.2~13~~E~Adding "The CSS SFD should be a sequence which is reliably detectable (high detection probability, low false alarm probability, low miss probability) after the preamble sequence. The bit sequences defined in table 20a are such sequences" after the first paragraph implies that such properties are not important for the earlier PHY SFDs--which, of course, is not true. ~Either delete this statement, or move it (minus the CSS reference) to the opening of the first paragraph, so that it applies to all PHYs.~~X~O | 0~Callaway, Ed~ed.callaway@motorola.com~1-954-723-8341~1-954-608-7537~Motorola~06~6.3.1.2~13~~E~Adding "The CSS SFD should be a sequence which is reliably detectable (high detection probability, low false alarm probability, low miss probability) after the preamble sequence. The bit sequences defined in table 20a are such sequences" after the first paragraph implies that such properties are not important for the earlier PHY SFDs--which, of course, is not true. ~Either delete this statement, or move it (minus the CSS reference) to the opening of the first paragraph, so that it applies to all PHYs.~~X~O | 0~Callaway, Ed~ed.callaway@motorola.com~1-954-723-8341~1-954-608-7537~Motorola~06~6.3.1.2~13~~E~Adding "The CSS SFD should be a sequence which is reliably detectable (high detection probability, low false alarm probability, low miss probability) after the preamble sequence. The bit sequences defined in table 20a are such sequences" after the first paragraph implies that such properties are not important for the earlier PHY SFDs--which, of course, is not true. ~Either delete this statement, or move it (minus the CSS reference) to the opening of the first paragraph, so that it applies to all PHYs.~~X~O | 0~Callaway, Ed~ed.callaway@motorola.com~1-954-723-8341~1-954-608-7537~Motorola~06~6.3.1.2~13~~E~Adding "The CSS SFD should be a sequence which is reliably detectable (high detection probability, low false alarm probability, low miss probability) after the preamble sequence. The bit sequences defined in table 20a are such sequences" after the first paragraph implies that such properties are not important for the earlier PHY SFDs--which, of course, is not true. ~Either delete this statement, or move it (minus the CSS reference) to the opening of the first paragraph, so that it applies to all PHYs.~~X~O | 0~Callaway, Ed~ed.callaway@motorola.com~1-954-723-8341~1-954-608-7537~Motorola~06~6.3.1.2~13~~E~Adding "The CSS SFD should be a sequence which is reliably detectable (high detection probability, low false alarm probability, low miss probability) after the preamble sequence. The bit sequences defined in table 20a are such sequences" after the first paragraph implies that such properties are not important for the earlier PHY SFDs--which, of course, is not true. ~Either delete this statement, or move it (minus the CSS reference) to the opening of the first paragraph, so that it applies to all PHYs.~~X~O | 0~Callaway, Ed~ed.callaway@motorola.com~1-954-723-8341~1-954-608-7537~Motorola~06~6.3.1.2~13~~E~Adding "The CSS SFD should be a sequence which is reliably detectable (high detection probability, low false alarm probability, low miss probability) after the preamble sequence. The bit sequences defined in table 20a are such sequences" after the first paragraph implies that such properties are not important for the earlier PHY SFDs--which, of course, is not true. ~Either delete this statement, or move it (minus the CSS reference) to the opening of the first paragraph, so that it applies to all PHYs.~~X~O | 0~Callaway, Ed~ed.callaway@motorola.com~1-954-723-8341~1-954-608-7537~Motorola~06~6.3.1.2~13~~E~Adding "The CSS SFD should be a sequence which is reliably detectable (high detection probability, low false alarm probability, low miss probability) after the preamble sequence. The bit sequences defined in table 20a are such sequences" after the first paragraph implies that such properties are not important for the earlier PHY SFDs--which, of course, is not true. ~Either delete this statement, or move it (minus the CSS reference) to the opening of the first paragraph, so that it applies to all PHYs.~~X~O | 0~Callaway, Ed~ed.callaway@motorola.com~1-954-723-8341~1-954-608-7537~Motorola~06~6.3.1.2~13~~E~Adding "The CSS SFD should be a sequence which is reliably detectable (high detection probability, low false alarm probability, low miss probability) after the preamble sequence. The bit sequences defined in table 20a are such sequences" after the first paragraph implies that such properties are not important for the earlier PHY SFDs--which, of course, is not true. ~Either delete this statement, or move it (minus the CSS reference) to the opening of the first paragraph, so that it applies to all PHYs.~~X~O | 0~Callaway, Ed~ed.callaway@motorola.com~1-954-723-8341~1-954-608-7537~Motorola~06~6.3.1.2~13~~E~Adding "The CSS SFD should be a sequence which is reliably detectable (high detection probability, low false alarm probability, low miss probability) after the preamble sequence. The bit sequences defined in table 20a are such sequences" after the first paragraph implies that such properties are not important for the earlier PHY SFDs--which, of course, is not true. ~Either delete this statement, or move it (minus the CSS reference) to the opening of the first paragraph, so that it applies to all PHYs.~~X~O | 0~Callaway, Ed~ed.callaway@motorola.com~1-954-723-8341~1-954-608-7537~Motorola~06~6.3.1.2~13~~E~Adding "The CSS SFD should be a sequence which is reliably detectable (high detection probability, low false alarm probability, low miss probability) after the preamble sequence. The bit sequences defined in table 20a are such sequences" after the first paragraph implies that such properties are not important for the earlier PHY SFDs--which, of course, is not true. ~Either delete this statement, or move it (minus the CSS reference) to the opening of the first paragraph, so that it applies to all PHYs.~~X~O | 0~Callaway, Ed~ed.callaway@motorola.com~1-954-723-8341~1-954-608-7537~Motorola~06~6.3.1.2~13~~E~Adding "The CSS SFD should be a sequence which is reliably detectable (high detection probability, low false alarm probability, low miss probability) after the preamble sequence. The bit sequences defined in table 20a are such sequences" after the first paragraph implies that such properties are not important for the earlier PHY SFDs--which, of course, is not true. ~Either delete this statement, or move it (minus the CSS reference) to the opening of the first paragraph, so that it applies to all PHYs.~~X~O | 0~Callaway, Ed~ed.callaway@motorola.com~1-954-723-8341~1-954-608-7537~Motorola~06~6.3.1.2~13~~E~Adding "The CSS SFD should be a sequence which is reliably detectable (high detection probability, low false alarm probability, low miss probability) after the preamble sequence. The bit sequences defined in table 20a are such sequences" after the first paragraph implies that such properties are not important for the earlier PHY SFDs--which, of course, is not true. ~Either delete this statement, or move it (minus the CSS reference) to the opening of the first paragraph, so that it applies to all PHYs.~~X~O | 0~Callaway, Ed~ed.callaway@motorola.com~1-954-723-8341~1-954-608-7537~Motorola~06~6.3.1.2~13~~E~Adding "The CSS SFD should be a sequence which is reliably detectable (high detection probability, low false alarm probability, low miss probability) after the preamble sequence. The bit sequences defined in table 20a are such sequences" after the first paragraph implies that such properties are not important for the earlier PHY SFDs--which, of course, is not true. ~Either delete this statement, or move it (minus the CSS reference) to the opening of the first paragraph, so that it applies to all PHYs.~~X~O | 0~Callaway, Ed~ed.callaway@motorola.com~1-954-723-8341~1-954-608-7537~Motorola~06~6.3.1.2~13~~E~Adding "The CSS SFD should be a sequence which is reliably detectable (high detection probability, low false alarm probability, low miss probability) after the preamble sequence. The bit sequences defined in table 20a are such sequences" after the first paragraph implies that such properties are not important for the earlier PHY SFDs--which, of course, is not true. ~Either delete this statement, or move it (minus the CSS reference) to the opening of the first paragraph, so that it applies to all PHYs.~~X~O | 0~Callaway, Ed~ed.callaway@motorola.com~1-954-723-8341~1-954-608-7537~Motorola~06~6.3.1.2~13~~E~Adding "The CSS SFD should be a sequence which is reliably detectable (high detection probability, low false alarm probability, low miss probability) after the preamble sequence. The bit sequences defined in table 20a are such sequences" after the first paragraph implies that such properties are not important for the earlier PHY SFDs--which, of course, is not true. ~Either delete this statement, or move it (minus the CSS reference) to the opening of the first paragraph, so that it applies to all PHYs.~~X~O | 0~Callaway, Ed~ed.callaway@motorola.com~1-954-723-8341~1-954-608-7537~Motorola~06~6.3.1.2~13~~E~Adding "The CSS SFD should be a sequence which is reliably detectable (high detection probability, low false alarm probability, low miss probability) after the preamble sequence. The bit sequences defined in table 20a are such sequences" after the first paragraph implies that such properties are not important for the earlier PHY SFDs--which, of course, is not true. ~Either delete this statement, or move it (minus the CSS reference) to the opening of the first paragraph, so that it applies to all PHYs.~~X~O | 0~Callaway, Ed~ed.callaway@motorola.com~1-954-723-8341~1-954-608-7537~Motorola~06~6.3.1.2~13~~E~Adding "The CSS SFD should be a sequence which is reliably detectable (high detection probability, low false alarm probability, low miss probability) after the preamble sequence. The bit sequences defined in table 20a are such sequences" after the first paragraph implies that such properties are not important for the earlier PHY SFDs--which, of course, is not true. ~Either delete this statement, or move it (minus the CSS reference) to the opening of the first paragraph, so that it applies to all PHYs.~~X~O | 0~Callaway, Ed~ed.callaway@motorola.com~1-954-723-8341~1-954-608-7537~Motorola~06~6.3.1.2~13~~E~Adding "The CSS SFD should be a sequence which is reliably detectable (high detection probability, low false alarm probability, low miss probability) after the preamble sequence. The bit sequences defined in table 20a are such sequences" after the first paragraph implies that such properties are not important for the earlier PHY SFDs--which, of course, is not true. ~Either delete this statement, or move it (minus the CSS reference) to the opening of the first paragraph, so that it applies to all PHYs.~~X~O | 0~Callaway, Ed~ed.callaway@motorola.com~1-954-723-8341~1-954-608-7537~Motorola~06~6.3.1.2~13~~E~Adding "The CSS SFD should be a sequence which is reliably detectable (high detection probability, low false alarm probability, low miss probability) after the preamble sequence. The bit sequences defined in table 20a are such sequences" after the first paragraph implies that such properties are not important for the earlier PHY SFDs--which, of course, is not true. ~Either delete this statement, or move it (minus the CSS reference) to the opening of the first paragraph, so that it applies to all PHYs.~~X~O | 0~Callaway, Ed~ed.callaway@motorola.com~1-954-723-8341~1-954-608-7537~Motorola~06~6.3.1.2~13~~E~Adding "The CSS SFD should be a sequence which is reliably detectable (high detection probability, low false alarm probability, low miss probability) after the preamble sequence. The bit sequences defined in table 20a are such sequences" after the first paragraph implies that such properties are not important for the earlier PHY SFDs--which, of course, is not true. ~Either delete this statement, or move it (minus the CSS reference) to the opening of the first paragraph, so that it applies to all PHYs.~~X~O | 0~Callaway, Ed~ed.callaway@motorola.com~1-954-723-8341~1-954-608-7537~Motorola~06~6.3.1.2~13~~E~Adding "The CSS SFD should be a sequence which is reliably detectable (high detection probability, low false alarm probability, low miss probability) after the preamble sequence. The bit sequences defined in table 20a are such sequences" after the first paragraph implies that such properties are not important for the earlier PHY SFDs--which, of course, is not true. ~Either delete this statement, or move it (minus the CSS reference) to the opening of the first paragraph, so that it applies to all PHYs.~~X~O | 0~Callaway, Ed~ed.callaway@motorola.com~1-954-723-8341~1-954-608-7537~Motorola~06~6.3.1.2~13~~E~Adding "The CSS SFD should be a sequence which is reliably detectable (high detection probability, low false alarm probability, low miss probability) after the preamble sequence. The bit sequences defined in table 20a are such sequences" after the first paragraph implies that such properties are not important for the earlier PHY SFDs--which, of course, is not true. ~Either delete this statement, or move it (minus the CSS reference) to the opening of the first paragraph, so that it applies to all PHYs.~~X~O | 0~Callaway, Ed~ed.callaway@motorola.com~1-954-723-8341~1-954-608-7537~Motorola~06~6.3.1.2~13~~E~Adding "The CSS SFD should be a sequence which is reliably detectable (high detection probability, low false alarm probability, low miss probability) after the preamble sequence. The bit sequences defined in table 20a are such sequences" after the first paragraph implies that such properties are not important for the earlier PHY SFDs--which, of course, is not true. ~Either delete this statement, or move it (minus the CSS reference) to the opening of the first paragraph, so that it applies to all PHYs.~~X~O | 0~Callaway, Ed~ed.callaway@motorola.com~1-954-723-8341~1-954-608-7537~Motorola~06~6.3.1.2~13~~E~Adding "The CSS SFD should be a sequence which is reliably detectable (high detection probability, low false alarm probability, low miss probability) after the preamble sequence. The bit sequences defined in table 20a are such sequences" after the first paragraph implies that such properties are not important for the earlier PHY SFDs--which, of course, is not true. ~Either delete this statement, or move it (minus the CSS reference) to the opening of the first paragraph, so that it applies to all PHYs.~~X~O | 0~Callaway, Ed~ed.callaway@motorola.com~1-954-723-8341~1-954-608-7537~Motorola~06~6.3.1.2~13~~E~Adding "The CSS SFD should be a sequence which is reliably detectable (high detection probability, low false alarm probability, low miss probability) after the preamble sequence. The bit sequences defined in table 20a are such sequences" after the first paragraph implies that such properties are not important for the earlier PHY SFDs--which, of course, is not true. ~Either delete this statement, or move it (minus the CSS reference) to the opening of the first paragraph, so that it applies to all PHYs.~~X~O | 0~Callaway, Ed~ed.callaway@motorola.com~1-954-723-8341~1-954-608-7537~Motorola~06~6.3.1.2~13~~E~Adding "The CSS SFD should be a sequence which is reliably detectable (high detection probability, low false alarm probability, low miss probability) after the preamble sequence. The bit sequences defined in table 20a are such sequences" after the first paragraph implies that such properties are not important for the earlier PHY SFDs--which, of course, is not true. ~Either delete this statement, or move it (minus the CSS reference) to the opening of the first paragraph, so that it applies to all PHYs.~~X~O | 0~Callaway, Ed~ed.callaway@motorola.com~1-954-723-8341~1-954-608-7537~Motorola~06~6.3.1.2~13~~E~Adding "The CSS SFD should be a sequence which is reliably detectable (high detection probability, low false alarm probability, low miss probability) after the preamble sequence. The bit sequences defined in table 20a are such sequences" after the first paragraph implies that such properties are not important for the earlier PHY SFDs--which, of course, is not true. ~Either delete this statement, or move it (minus the CSS reference) to the opening of the first paragraph, so that it applies to all PHYs.~~X~O | 0~Callaway, Ed~ed.callaway@motorola.com~1-954-723-8341~1-954-608-7537~Motorola~06~6.3.1.2~13~~E~Adding "The CSS SFD should be a sequence which is reliably detectable (high detection probability, low false alarm probability, low miss probability) after the preamble sequence. The bit sequences defined in table 20a are such sequences" after the first paragraph implies that such properties are not important for the earlier PHY SFDs--which, of course, is not true. ~Either delete this statement, or move it (minus the CSS reference) to the opening of the first paragraph, so that it applies to all PHYs.~~X~O | 0~Callaway, Ed~ed.callaway@motorola.com~1-954-723-8341~1-954-608-7537~Motorola~06~6.3.1.2~13~~E~Adding "The CSS SFD should be a sequence which is reliably detectable (high detection probability, low false alarm probability, low miss probability) after the preamble sequence. The bit sequences defined in table 20a are such sequences" after the first paragraph implies that such properties are not important for the earlier PHY SFDs--which, of course, is not true. ~Either delete this statement, or move it (minus the CSS reference) to the opening of the first paragraph, so that it applies to all PHYs.~~X~O | 0~Callaway, Ed~ed.callaway@motorola.com~1-954-723-8341~1-954-608-7537~Motorola~06~6.3.1.2~13~~E~Adding "The CSS SFD should be a sequence which is reliably detectable (high detection probability, low false alarm probability, low miss probability) after the preamble sequence. The bit sequences defined in table 20a are such sequences" after the first paragraph implies that such properties are not important for the earlier PHY SFDs--which, of course, is not true. ~Either delete this statement, or move it (minus the CSS reference) to the opening of the first paragraph, so that it applies to all PHYs.~~X~O | 0~Callaway, Ed~ed.callaway@motorola.com~1-954-723-8341~1-954-608-7537~Motorola~06~6.3.1.2~13~~E~Adding "The CSS SFD should be a sequence which is reliably detectable (high detection probability, low false alarm probability, low miss probability) after the preamble sequence. The bit sequences defined in table 20a are such sequences" after the first paragraph implies that such properties are not important for the earlier PHY SFDs--which, of course, is not true. ~Either delete this statement, or move it (minus the CSS reference) to the opening of the first paragraph, so that it applies to all PHYs.~~X~O | 0~Callaway, Ed~ed.callaway@motorola.com~1-954-723-8341~1-954-608-7537~Motorola~06~6.3.1.2~13~~E~Adding "The CSS SFD should be a sequence which is reliably detectable (high detection probability, low false alarm probability, low miss probability) after the preamble sequence. The bit sequences defined in table 20a are such sequences" after the first paragraph implies that such properties are not important for the earlier PHY SFDs--which, of course, is not true. ~Either delete this statement, or move it (minus the CSS reference) to the opening of the first paragraph, so that it applies to all PHYs.~~X~O | 0~Callaway, Ed~ed.callaway@motorola.com~1-954-723-8341~1-954-608-7537~Motorola~06~6.3.1.2~13~~E~Adding "The CSS SFD should be a sequence which is reliably detectable (high detection probability, low false alarm probability, low miss probability) after the preamble sequence. The bit sequences defined in table 20a are such sequences" after the first paragraph implies that such properties are not important for the earlier PHY SFDs--which, of course, is not true. ~Either delete this statement, or move it (minus the CSS reference) to the opening of the first paragraph, so that it applies to all PHYs.~~X~O | 0~Callaway, Ed~ed.callaway@motorola.com~1-954-723-8341~1-954-608-7537~Motorola~06~6.3.1.2~13~~E~Adding "The CSS SFD should be a sequence which is reliably detectable (high detection probability, low false alarm probability, low miss probability) after the preamble sequence. The bit sequences defined in table 20a are such sequences" after the first paragraph implies that such properties are not important for the earlier PHY SFDs--which, of course, is not true. ~Either delete this statement, or move it (minus the CSS reference) to the opening of the first paragraph, so that it applies to all PHYs.~~X~O | 0~Callaway, Ed~ed.callaway@motorola.com~1-954-723-8341~1-954-608-7537~Motorola~06~6.3.1.2~13~~E~Adding "The CSS SFD should be a sequence which is reliably detectable (high detection probability, low false alarm probability, low miss probability) after the preamble sequence. The bit sequences defined in table 20a are such sequences" after the first paragraph implies that such properties are not important for the earlier PHY SFDs--which, of course, is not true. ~Either delete this statement, or move it (minus the CSS reference) to the opening of the first paragraph, so that it applies to all PHYs.~~X~O | 0~Callaway, Ed~ed.callaway@motorola.com~1-954-723-8341~1-954-608-7537~Motorola~06~6.3.1.2~13~~E~Adding "The CSS SFD should be a sequence which is reliably detectable (high detection probability, low false alarm probability, low miss probability) after the preamble sequence. The bit sequences defined in table 20a are such sequences" after the first paragraph implies that such properties are not important for the earlier PHY SFDs--which, of course, is not true. ~Either delete this statement, or move it (minus the CSS reference) to the opening of the first paragraph, so that it applies to all PHYs.~~X~O | 0~Callaway, Ed~ed.callaway@motorola.com~1-954-723-8341~1-954-608-7537~Motorola~06~6.3.1.2~13~~E~Adding "The CSS SFD should be a sequence which is reliably detectable (high detection probability, low false alarm probability, low miss probability) after the preamble sequence. The bit sequences defined in table 20a are such sequences" after the first paragraph implies that such properties are not important for the earlier PHY SFDs--which, of course, is not true. ~Either delete this statement, or move it (minus the CSS reference) to the opening of the first paragraph, so that it applies to all PHYs.~~X~O | 0~Callaway, Ed~ed.callaway@motorola.com~1-954-723-8341~1-954-608-7537~Motorola~06~6.3.1.2~13~~E~Adding "The CSS SFD should be a sequence which is reliably detectable (high detection probability, low false alarm probability, low miss probability) after the preamble sequence. The bit sequences defined in table 20a are such sequences" after the first paragraph implies that such properties are not important for the earlier PHY SFDs--which, of course, is not true. ~Either delete this statement, or move it (minus the CSS reference) to the opening of the first paragraph, so that it applies to all PHYs.~~X~O | 0~Callaway, Ed~ed.callaway@motorola.com~1-954-723-8341~1-954-608-7537~Motorola~06~6.3.1.2~13~~E~Adding "The CSS SFD should be a sequence which is reliably detectable (high detection probability, low false alarm probability, low miss probability) after the preamble sequence. The bit sequences defined in table 20a are such sequences" after the first paragraph implies that such properties are not important for the earlier PHY SFDs--which, of course, is not true. ~Either delete this statement, or move it (minus the CSS reference) to the opening of the first paragraph, so that it applies to all PHYs.~~X~O | 0~Callaway, Ed~ed.callaway@motorola.com~1-954-723-8341~1-954-608-7537~Motorola~06~6.3.1.2~13~~E~Adding "The CSS SFD should be a sequence which is reliably detectable (high detection probability, low false alarm probability, low miss probability) after the preamble sequence. The bit sequences defined in table 20a are such sequences" after the first paragraph implies that such properties are not important for the earlier PHY SFDs--which, of course, is not true. ~Either delete this statement, or move it (minus the CSS reference) to the opening of the first paragraph, so that it applies to all PHYs.~~X~O | 0~Callaway, Ed~ed.callaway@motorola.com~1-954-723-8341~1-954-608-7537~Motorola~06~6.3.1.2~13~~E~Adding "The CSS SFD should be a sequence which is reliably detectable (high detection probability, low false alarm probability, low miss probability) after the preamble sequence. The bit sequences defined in table 20a are such sequences" after the first paragraph implies that such properties are not important for the earlier PHY SFDs--which, of course, is not true. ~Either delete this statement, or move it (minus the CSS reference) to the opening of the first paragraph, so that it applies to all PHYs.~~X~O | 0~Callaway, Ed~ed.callaway@motorola.com~1-954-723-8341~1-954-608-7537~Motorola~06~6.3.1.2~13~~E~Adding "The CSS SFD should be a sequence which is reliably detectable (high detection probability, low false alarm probability, low miss probability) after the preamble sequence. The bit sequences defined in table 20a are such sequences" after the first paragraph implies that such properties are not important for the earlier PHY SFDs--which, of course, is not true. ~Either delete this statement, or move it (minus the CSS reference) to the opening of the first paragraph, so that it applies to all PHYs.~~X~O | 0~Callaway, Ed~ed.callaway@motorola.com~1-954-723-8341~1-954-608-7537~Motorola~06~6.3.1.2~13~~E~Adding "The CSS SFD should be a sequence which is reliably detectable (high detection probability, low false alarm probability, low miss probability) after the preamble sequence. The bit sequences defined in table 20a are such sequences" after the first paragraph implies that such properties are not important for the earlier PHY SFDs--which, of course, is not true. ~Either delete this statement, or move it (minus the CSS reference) to the opening of the first paragraph, so that it applies to all PHYs.~~X~O
Callaway, Ed | Motorola | 6 | 6.3.1.2 | 13 |  | E | Table 20 no longer includes the preamble information for all PHYs. This needs to be noted in paragraph one, and probably Table 20 as well. | Edit paragraph one and Table 20 appropriately. |  |  |  | 0~Callaway, Ed~ed.callaway@motorola.com~1-954-723-8341~1-954-608-7537~Motorola~06~6.3.1.2~13~~E~Table 20 no longer includes the preamble information for all PHYs. This needs to be noted in paragraph one, and probably Table 20 as well.~Edit paragraph one and Table 20 appropriately.~~X~O | 0~Callaway, Ed~ed.callaway@motorola.com~1-954-723-8341~1-954-608-7537~Motorola~06~6.3.1.2~13~~E~Table 20 no longer includes the preamble information for all PHYs. This needs to be noted in paragraph one, and probably Table 20 as well.~Edit paragraph one and Table 20 appropriately.~~X~O | 0~Callaway, Ed~ed.callaway@motorola.com~1-954-723-8341~1-954-608-7537~Motorola~06~6.3.1.2~13~~E~Table 20 no longer includes the preamble information for all PHYs. This needs to be noted in paragraph one, and probably Table 20 as well.~Edit paragraph one and Table 20 appropriately.~~X~O | 0~Callaway, Ed~ed.callaway@motorola.com~1-954-723-8341~1-954-608-7537~Motorola~06~6.3.1.2~13~~E~Table 20 no longer includes the preamble information for all PHYs. This needs to be noted in paragraph one, and probably Table 20 as well.~Edit paragraph one and Table 20 appropriately.~~X~O | 0~Callaway, Ed~ed.callaway@motorola.com~1-954-723-8341~1-954-608-7537~Motorola~06~6.3.1.2~13~~E~Table 20 no longer includes the preamble information for all PHYs. This needs to be noted in paragraph one, and probably Table 20 as well.~Edit paragraph one and Table 20 appropriately.~~X~O | 0~Callaway, Ed~ed.callaway@motorola.com~1-954-723-8341~1-954-608-7537~Motorola~06~6.3.1.2~13~~E~Table 20 no longer includes the preamble information for all PHYs. This needs to be noted in paragraph one, and probably Table 20 as well.~Edit paragraph one and Table 20 appropriately.~~X~O | 0~Callaway, Ed~ed.callaway@motorola.com~1-954-723-8341~1-954-608-7537~Motorola~06~6.3.1.2~13~~E~Table 20 no longer includes the preamble information for all PHYs. This needs to be noted in paragraph one, and probably Table 20 as well.~Edit paragraph one and Table 20 appropriately.~~X~O | 0~Callaway, Ed~ed.callaway@motorola.com~1-954-723-8341~1-954-608-7537~Motorola~06~6.3.1.2~13~~E~Table 20 no longer includes the preamble information for all PHYs. This needs to be noted in paragraph one, and probably Table 20 as well.~Edit paragraph one and Table 20 appropriately.~~X~O | 0~Callaway, Ed~ed.callaway@motorola.com~1-954-723-8341~1-954-608-7537~Motorola~06~6.3.1.2~13~~E~Table 20 no longer includes the preamble information for all PHYs. This needs to be noted in paragraph one, and probably Table 20 as well.~Edit paragraph one and Table 20 appropriately.~~X~O | 0~Callaway, Ed~ed.callaway@motorola.com~1-954-723-8341~1-954-608-7537~Motorola~06~6.3.1.2~13~~E~Table 20 no longer includes the preamble information for all PHYs. This needs to be noted in paragraph one, and probably Table 20 as well.~Edit paragraph one and Table 20 appropriately.~~X~O | 0~Callaway, Ed~ed.callaway@motorola.com~1-954-723-8341~1-954-608-7537~Motorola~06~6.3.1.2~13~~E~Table 20 no longer includes the preamble information for all PHYs. This needs to be noted in paragraph one, and probably Table 20 as well.~Edit paragraph one and Table 20 appropriately.~~X~O | 0~Callaway, Ed~ed.callaway@motorola.com~1-954-723-8341~1-954-608-7537~Motorola~06~6.3.1.2~13~~E~Table 20 no longer includes the preamble information for all PHYs. This needs to be noted in paragraph one, and probably Table 20 as well.~Edit paragraph one and Table 20 appropriately.~~X~O | 0~Callaway, Ed~ed.callaway@motorola.com~1-954-723-8341~1-954-608-7537~Motorola~06~6.3.1.2~13~~E~Table 20 no longer includes the preamble information for all PHYs. This needs to be noted in paragraph one, and probably Table 20 as well.~Edit paragraph one and Table 20 appropriately.~~X~O | 0~Callaway, Ed~ed.callaway@motorola.com~1-954-723-8341~1-954-608-7537~Motorola~06~6.3.1.2~13~~E~Table 20 no longer includes the preamble information for all PHYs. This needs to be noted in paragraph one, and probably Table 20 as well.~Edit paragraph one and Table 20 appropriately.~~X~O | 0~Callaway, Ed~ed.callaway@motorola.com~1-954-723-8341~1-954-608-7537~Motorola~06~6.3.1.2~13~~E~Table 20 no longer includes the preamble information for all PHYs. This needs to be noted in paragraph one, and probably Table 20 as well.~Edit paragraph one and Table 20 appropriately.~~X~O | 0~Callaway, Ed~ed.callaway@motorola.com~1-954-723-8341~1-954-608-7537~Motorola~06~6.3.1.2~13~~E~Table 20 no longer includes the preamble information for all PHYs. This needs to be noted in paragraph one, and probably Table 20 as well.~Edit paragraph one and Table 20 appropriately.~~X~O | 0~Callaway, Ed~ed.callaway@motorola.com~1-954-723-8341~1-954-608-7537~Motorola~06~6.3.1.2~13~~E~Table 20 no longer includes the preamble information for all PHYs. This needs to be noted in paragraph one, and probably Table 20 as well.~Edit paragraph one and Table 20 appropriately.~~X~O | 0~Callaway, Ed~ed.callaway@motorola.com~1-954-723-8341~1-954-608-7537~Motorola~06~6.3.1.2~13~~E~Table 20 no longer includes the preamble information for all PHYs. This needs to be noted in paragraph one, and probably Table 20 as well.~Edit paragraph one and Table 20 appropriately.~~X~O | 0~Callaway, Ed~ed.callaway@motorola.com~1-954-723-8341~1-954-608-7537~Motorola~06~6.3.1.2~13~~E~Table 20 no longer includes the preamble information for all PHYs. This needs to be noted in paragraph one, and probably Table 20 as well.~Edit paragraph one and Table 20 appropriately.~~X~O | 0~Callaway, Ed~ed.callaway@motorola.com~1-954-723-8341~1-954-608-7537~Motorola~06~6.3.1.2~13~~E~Table 20 no longer includes the preamble information for all PHYs. This needs to be noted in paragraph one, and probably Table 20 as well.~Edit paragraph one and Table 20 appropriately.~~X~O | 0~Callaway, Ed~ed.callaway@motorola.com~1-954-723-8341~1-954-608-7537~Motorola~06~6.3.1.2~13~~E~Table 20 no longer includes the preamble information for all PHYs. This needs to be noted in paragraph one, and probably Table 20 as well.~Edit paragraph one and Table 20 appropriately.~~X~O | 0~Callaway, Ed~ed.callaway@motorola.com~1-954-723-8341~1-954-608-7537~Motorola~06~6.3.1.2~13~~E~Table 20 no longer includes the preamble information for all PHYs. This needs to be noted in paragraph one, and probably Table 20 as well.~Edit paragraph one and Table 20 appropriately.~~X~O | 0~Callaway, Ed~ed.callaway@motorola.com~1-954-723-8341~1-954-608-7537~Motorola~06~6.3.1.2~13~~E~Table 20 no longer includes the preamble information for all PHYs. This needs to be noted in paragraph one, and probably Table 20 as well.~Edit paragraph one and Table 20 appropriately.~~X~O | 0~Callaway, Ed~ed.callaway@motorola.com~1-954-723-8341~1-954-608-7537~Motorola~06~6.3.1.2~13~~E~Table 20 no longer includes the preamble information for all PHYs. This needs to be noted in paragraph one, and probably Table 20 as well.~Edit paragraph one and Table 20 appropriately.~~X~O | 0~Callaway, Ed~ed.callaway@motorola.com~1-954-723-8341~1-954-608-7537~Motorola~06~6.3.1.2~13~~E~Table 20 no longer includes the preamble information for all PHYs. This needs to be noted in paragraph one, and probably Table 20 as well.~Edit paragraph one and Table 20 appropriately.~~X~O | 0~Callaway, Ed~ed.callaway@motorola.com~1-954-723-8341~1-954-608-7537~Motorola~06~6.3.1.2~13~~E~Table 20 no longer includes the preamble information for all PHYs. This needs to be noted in paragraph one, and probably Table 20 as well.~Edit paragraph one and Table 20 appropriately.~~X~O | 0~Callaway, Ed~ed.callaway@motorola.com~1-954-723-8341~1-954-608-7537~Motorola~06~6.3.1.2~13~~E~Table 20 no longer includes the preamble information for all PHYs. This needs to be noted in paragraph one, and probably Table 20 as well.~Edit paragraph one and Table 20 appropriately.~~X~O | 0~Callaway, Ed~ed.callaway@motorola.com~1-954-723-8341~1-954-608-7537~Motorola~06~6.3.1.2~13~~E~Table 20 no longer includes the preamble information for all PHYs. This needs to be noted in paragraph one, and probably Table 20 as well.~Edit paragraph one and Table 20 appropriately.~~X~O | 0~Callaway, Ed~ed.callaway@motorola.com~1-954-723-8341~1-954-608-7537~Motorola~06~6.3.1.2~13~~E~Table 20 no longer includes the preamble information for all PHYs. This needs to be noted in paragraph one, and probably Table 20 as well.~Edit paragraph one and Table 20 appropriately.~~X~O | 0~Callaway, Ed~ed.callaway@motorola.com~1-954-723-8341~1-954-608-7537~Motorola~06~6.3.1.2~13~~E~Table 20 no longer includes the preamble information for all PHYs. This needs to be noted in paragraph one, and probably Table 20 as well.~Edit paragraph one and Table 20 appropriately.~~X~O | 0~Callaway, Ed~ed.callaway@motorola.com~1-954-723-8341~1-954-608-7537~Motorola~06~6.3.1.2~13~~E~Table 20 no longer includes the preamble information for all PHYs. This needs to be noted in paragraph one, and probably Table 20 as well.~Edit paragraph one and Table 20 appropriately.~~X~O | 0~Callaway, Ed~ed.callaway@motorola.com~1-954-723-8341~1-954-608-7537~Motorola~06~6.3.1.2~13~~E~Table 20 no longer includes the preamble information for all PHYs. This needs to be noted in paragraph one, and probably Table 20 as well.~Edit paragraph one and Table 20 appropriately.~~X~O | 0~Callaway, Ed~ed.callaway@motorola.com~1-954-723-8341~1-954-608-7537~Motorola~06~6.3.1.2~13~~E~Table 20 no longer includes the preamble information for all PHYs. This needs to be noted in paragraph one, and probably Table 20 as well.~Edit paragraph one and Table 20 appropriately.~~X~O | 0~Callaway, Ed~ed.callaway@motorola.com~1-954-723-8341~1-954-608-7537~Motorola~06~6.3.1.2~13~~E~Table 20 no longer includes the preamble information for all PHYs. This needs to be noted in paragraph one, and probably Table 20 as well.~Edit paragraph one and Table 20 appropriately.~~X~O | 0~Callaway, Ed~ed.callaway@motorola.com~1-954-723-8341~1-954-608-7537~Motorola~06~6.3.1.2~13~~E~Table 20 no longer includes the preamble information for all PHYs. This needs to be noted in paragraph one, and probably Table 20 as well.~Edit paragraph one and Table 20 appropriately.~~X~O | 0~Callaway, Ed~ed.callaway@motorola.com~1-954-723-8341~1-954-608-7537~Motorola~06~6.3.1.2~13~~E~Table 20 no longer includes the preamble information for all PHYs. This needs to be noted in paragraph one, and probably Table 20 as well.~Edit paragraph one and Table 20 appropriately.~~X~O | 0~Callaway, Ed~ed.callaway@motorola.com~1-954-723-8341~1-954-608-7537~Motorola~06~6.3.1.2~13~~E~Table 20 no longer includes the preamble information for all PHYs. This needs to be noted in paragraph one, and probably Table 20 as well.~Edit paragraph one and Table 20 appropriately.~~X~O | 0~Callaway, Ed~ed.callaway@motorola.com~1-954-723-8341~1-954-608-7537~Motorola~06~6.3.1.2~13~~E~Table 20 no longer includes the preamble information for all PHYs. This needs to be noted in paragraph one, and probably Table 20 as well.~Edit paragraph one and Table 20 appropriately.~~X~O | 0~Callaway, Ed~ed.callaway@motorola.com~1-954-723-8341~1-954-608-7537~Motorola~06~6.3.1.2~13~~E~Table 20 no longer includes the preamble information for all PHYs. This needs to be noted in paragraph one, and probably Table 20 as well.~Edit paragraph one and Table 20 appropriately.~~X~O | 0~Callaway, Ed~ed.callaway@motorola.com~1-954-723-8341~1-954-608-7537~Motorola~06~6.3.1.2~13~~E~Table 20 no longer includes the preamble information for all PHYs. This needs to be noted in paragraph one, and probably Table 20 as well.~Edit paragraph one and Table 20 appropriately.~~X~O | 0~Callaway, Ed~ed.callaway@motorola.com~1-954-723-8341~1-954-608-7537~Motorola~06~6.3.1.2~13~~E~Table 20 no longer includes the preamble information for all PHYs. This needs to be noted in paragraph one, and probably Table 20 as well.~Edit paragraph one and Table 20 appropriately.~~X~O | 0~Callaway, Ed~ed.callaway@motorola.com~1-954-723-8341~1-954-608-7537~Motorola~06~6.3.1.2~13~~E~Table 20 no longer includes the preamble information for all PHYs. This needs to be noted in paragraph one, and probably Table 20 as well.~Edit paragraph one and Table 20 appropriately.~~X~O | 0~Callaway, Ed~ed.callaway@motorola.com~1-954-723-8341~1-954-608-7537~Motorola~06~6.3.1.2~13~~E~Table 20 no longer includes the preamble information for all PHYs. This needs to be noted in paragraph one, and probably Table 20 as well.~Edit paragraph one and Table 20 appropriately.~~X~O | 0~Callaway, Ed~ed.callaway@motorola.com~1-954-723-8341~1-954-608-7537~Motorola~06~6.3.1.2~13~~E~Table 20 no longer includes the preamble information for all PHYs. This needs to be noted in paragraph one, and probably Table 20 as well.~Edit paragraph one and Table 20 appropriately.~~X~O | 0~Callaway, Ed~ed.callaway@motorola.com~1-954-723-8341~1-954-608-7537~Motorola~06~6.3.1.2~13~~E~Table 20 no longer includes the preamble information for all PHYs. This needs to be noted in paragraph one, and probably Table 20 as well.~Edit paragraph one and Table 20 appropriately.~~X~O | 0~Callaway, Ed~ed.callaway@motorola.com~1-954-723-8341~1-954-608-7537~Motorola~06~6.3.1.2~13~~E~Table 20 no longer includes the preamble information for all PHYs. This needs to be noted in paragraph one, and probably Table 20 as well.~Edit paragraph one and Table 20 appropriately.~~X~O | 0~Callaway, Ed~ed.callaway@motorola.com~1-954-723-8341~1-954-608-7537~Motorola~06~6.3.1.2~13~~E~Table 20 no longer includes the preamble information for all PHYs. This needs to be noted in paragraph one, and probably Table 20 as well.~Edit paragraph one and Table 20 appropriately.~~X~O | 0~Callaway, Ed~ed.callaway@motorola.com~1-954-723-8341~1-954-608-7537~Motorola~06~6.3.1.2~13~~E~Table 20 no longer includes the preamble information for all PHYs. This needs to be noted in paragraph one, and probably Table 20 as well.~Edit paragraph one and Table 20 appropriately.~~X~O | 0~Callaway, Ed~ed.callaway@motorola.com~1-954-723-8341~1-954-608-7537~Motorola~06~6.3.1.2~13~~E~Table 20 no longer includes the preamble information for all PHYs. This needs to be noted in paragraph one, and probably Table 20 as well.~Edit paragraph one and Table 20 appropriately.~~X~O | 0~Callaway, Ed~ed.callaway@motorola.com~1-954-723-8341~1-954-608-7537~Motorola~06~6.3.1.2~13~~E~Table 20 no longer includes the preamble information for all PHYs. This needs to be noted in paragraph one, and probably Table 20 as well.~Edit paragraph one and Table 20 appropriately.~~X~O | 0~Callaway, Ed~ed.callaway@motorola.com~1-954-723-8341~1-954-608-7537~Motorola~06~6.3.1.2~13~~E~Table 20 no longer includes the preamble information for all PHYs. This needs to be noted in paragraph one, and probably Table 20 as well.~Edit paragraph one and Table 20 appropriately.~~X~O | 0~Callaway, Ed~ed.callaway@motorola.com~1-954-723-8341~1-954-608-7537~Motorola~06~6.3.1.2~13~~E~Table 20 no longer includes the preamble information for all PHYs. This needs to be noted in paragraph one, and probably Table 20 as well.~Edit paragraph one and Table 20 appropriately.~~X~O | 0~Callaway, Ed~ed.callaway@motorola.com~1-954-723-8341~1-954-608-7537~Motorola~06~6.3.1.2~13~~E~Table 20 no longer includes the preamble information for all PHYs. This needs to be noted in paragraph one, and probably Table 20 as well.~Edit paragraph one and Table 20 appropriately.~~X~O | 0~Callaway, Ed~ed.callaway@motorola.com~1-954-723-8341~1-954-608-7537~Motorola~06~6.3.1.2~13~~E~Table 20 no longer includes the preamble information for all PHYs. This needs to be noted in paragraph one, and probably Table 20 as well.~Edit paragraph one and Table 20 appropriately.~~X~O | 0~Callaway, Ed~ed.callaway@motorola.com~1-954-723-8341~1-954-608-7537~Motorola~06~6.3.1.2~13~~E~Table 20 no longer includes the preamble information for all PHYs. This needs to be noted in paragraph one, and probably Table 20 as well.~Edit paragraph one and Table 20 appropriately.~~X~O | 0~Callaway, Ed~ed.callaway@motorola.com~1-954-723-8341~1-954-608-7537~Motorola~06~6.3.1.2~13~~E~Table 20 no longer includes the preamble information for all PHYs. This needs to be noted in paragraph one, and probably Table 20 as well.~Edit paragraph one and Table 20 appropriately.~~X~O | 0~Callaway, Ed~ed.callaway@motorola.com~1-954-723-8341~1-954-608-7537~Motorola~06~6.3.1.2~13~~E~Table 20 no longer includes the preamble information for all PHYs. This needs to be noted in paragraph one, and probably Table 20 as well.~Edit paragraph one and Table 20 appropriately.~~X~O | 0~Callaway, Ed~ed.callaway@motorola.com~1-954-723-8341~1-954-608-7537~Motorola~06~6.3.1.2~13~~E~Table 20 no longer includes the preamble information for all PHYs. This needs to be noted in paragraph one, and probably Table 20 as well.~Edit paragraph one and Table 20 appropriately.~~X~O | 0~Callaway, Ed~ed.callaway@motorola.com~1-954-723-8341~1-954-608-7537~Motorola~06~6.3.1.2~13~~E~Table 20 no longer includes the preamble information for all PHYs. This needs to be noted in paragraph one, and probably Table 20 as well.~Edit paragraph one and Table 20 appropriately.~~X~O | 0~Callaway, Ed~ed.callaway@motorola.com~1-954-723-8341~1-954-608-7537~Motorola~06~6.3.1.2~13~~E~Table 20 no longer includes the preamble information for all PHYs. This needs to be noted in paragraph one, and probably Table 20 as well.~Edit paragraph one and Table 20 appropriately.~~X~O | 0~Callaway, Ed~ed.callaway@motorola.com~1-954-723-8341~1-954-608-7537~Motorola~06~6.3.1.2~13~~E~Table 20 no longer includes the preamble information for all PHYs. This needs to be noted in paragraph one, and probably Table 20 as well.~Edit paragraph one and Table 20 appropriately.~~X~O | 0~Callaway, Ed~ed.callaway@motorola.com~1-954-723-8341~1-954-608-7537~Motorola~06~6.3.1.2~13~~E~Table 20 no longer includes the preamble information for all PHYs. This needs to be noted in paragraph one, and probably Table 20 as well.~Edit paragraph one and Table 20 appropriately.~~X~O | 0~Callaway, Ed~ed.callaway@motorola.com~1-954-723-8341~1-954-608-7537~Motorola~06~6.3.1.2~13~~E~Table 20 no longer includes the preamble information for all PHYs. This needs to be noted in paragraph one, and probably Table 20 as well.~Edit paragraph one and Table 20 appropriately.~~X~O | 0~Callaway, Ed~ed.callaway@motorola.com~1-954-723-8341~1-954-608-7537~Motorola~06~6.3.1.2~13~~E~Table 20 no longer includes the preamble information for all PHYs. This needs to be noted in paragraph one, and probably Table 20 as well.~Edit paragraph one and Table 20 appropriately.~~X~O | 0~Callaway, Ed~ed.callaway@motorola.com~1-954-723-8341~1-954-608-7537~Motorola~06~6.3.1.2~13~~E~Table 20 no longer includes the preamble information for all PHYs. This needs to be noted in paragraph one, and probably Table 20 as well.~Edit paragraph one and Table 20 appropriately.~~X~O | 0~Callaway, Ed~ed.callaway@motorola.com~1-954-723-8341~1-954-608-7537~Motorola~06~6.3.1.2~13~~E~Table 20 no longer includes the preamble information for all PHYs. This needs to be noted in paragraph one, and probably Table 20 as well.~Edit paragraph one and Table 20 appropriately.~~X~O | 0~Callaway, Ed~ed.callaway@motorola.com~1-954-723-8341~1-954-608-7537~Motorola~06~6.3.1.2~13~~E~Table 20 no longer includes the preamble information for all PHYs. This needs to be noted in paragraph one, and probably Table 20 as well.~Edit paragraph one and Table 20 appropriately.~~X~O | 0~Callaway, Ed~ed.callaway@motorola.com~1-954-723-8341~1-954-608-7537~Motorola~06~6.3.1.2~13~~E~Table 20 no longer includes the preamble information for all PHYs. This needs to be noted in paragraph one, and probably Table 20 as well.~Edit paragraph one and Table 20 appropriately.~~X~O | 0~Callaway, Ed~ed.callaway@motorola.com~1-954-723-8341~1-954-608-7537~Motorola~06~6.3.1.2~13~~E~Table 20 no longer includes the preamble information for all PHYs. This needs to be noted in paragraph one, and probably Table 20 as well.~Edit paragraph one and Table 20 appropriately.~~X~O | 0~Callaway, Ed~ed.callaway@motorola.com~1-954-723-8341~1-954-608-7537~Motorola~06~6.3.1.2~13~~E~Table 20 no longer includes the preamble information for all PHYs. This needs to be noted in paragraph one, and probably Table 20 as well.~Edit paragraph one and Table 20 appropriately.~~X~O | 0~Callaway, Ed~ed.callaway@motorola.com~1-954-723-8341~1-954-608-7537~Motorola~06~6.3.1.2~13~~E~Table 20 no longer includes the preamble information for all PHYs. This needs to be noted in paragraph one, and probably Table 20 as well.~Edit paragraph one and Table 20 appropriately.~~X~O | 0~Callaway, Ed~ed.callaway@motorola.com~1-954-723-8341~1-954-608-7537~Motorola~06~6.3.1.2~13~~E~Table 20 no longer includes the preamble information for all PHYs. This needs to be noted in paragraph one, and probably Table 20 as well.~Edit paragraph one and Table 20 appropriately.~~X~O | 0~Callaway, Ed~ed.callaway@motorola.com~1-954-723-8341~1-954-608-7537~Motorola~06~6.3.1.2~13~~E~Table 20 no longer includes the preamble information for all PHYs. This needs to be noted in paragraph one, and probably Table 20 as well.~Edit paragraph one and Table 20 appropriately.~~X~O | 0~Callaway, Ed~ed.callaway@motorola.com~1-954-723-8341~1-954-608-7537~Motorola~06~6.3.1.2~13~~E~Table 20 no longer includes the preamble information for all PHYs. This needs to be noted in paragraph one, and probably Table 20 as well.~Edit paragraph one and Table 20 appropriately.~~X~O | 0~Callaway, Ed~ed.callaway@motorola.com~1-954-723-8341~1-954-608-7537~Motorola~06~6.3.1.2~13~~E~Table 20 no longer includes the preamble information for all PHYs. This needs to be noted in paragraph one, and probably Table 20 as well.~Edit paragraph one and Table 20 appropriately.~~X~O | 0~Callaway, Ed~ed.callaway@motorola.com~1-954-723-8341~1-954-608-7537~Motorola~06~6.3.1.2~13~~E~Table 20 no longer includes the preamble information for all PHYs. This needs to be noted in paragraph one, and probably Table 20 as well.~Edit paragraph one and Table 20 appropriately.~~X~O | 0~Callaway, Ed~ed.callaway@motorola.com~1-954-723-8341~1-954-608-7537~Motorola~06~6.3.1.2~13~~E~Table 20 no longer includes the preamble information for all PHYs. This needs to be noted in paragraph one, and probably Table 20 as well.~Edit paragraph one and Table 20 appropriately.~~X~O | 0~Callaway, Ed~ed.callaway@motorola.com~1-954-723-8341~1-954-608-7537~Motorola~06~6.3.1.2~13~~E~Table 20 no longer includes the preamble information for all PHYs. This needs to be noted in paragraph one, and probably Table 20 as well.~Edit paragraph one and Table 20 appropriately.~~X~O | 0~Callaway, Ed~ed.callaway@motorola.com~1-954-723-8341~1-954-608-7537~Motorola~06~6.3.1.2~13~~E~Table 20 no longer includes the preamble information for all PHYs. This needs to be noted in paragraph one, and probably Table 20 as well.~Edit paragraph one and Table 20 appropriately.~~X~O | 0~Callaway, Ed~ed.callaway@motorola.com~1-954-723-8341~1-954-608-7537~Motorola~06~6.3.1.2~13~~E~Table 20 no longer includes the preamble information for all PHYs. This needs to be noted in paragraph one, and probably Table 20 as well.~Edit paragraph one and Table 20 appropriately.~~X~O | 0~Callaway, Ed~ed.callaway@motorola.com~1-954-723-8341~1-954-608-7537~Motorola~06~6.3.1.2~13~~E~Table 20 no longer includes the preamble information for all PHYs. This needs to be noted in paragraph one, and probably Table 20 as well.~Edit paragraph one and Table 20 appropriately.~~X~O | 0~Callaway, Ed~ed.callaway@motorola.com~1-954-723-8341~1-954-608-7537~Motorola~06~6.3.1.2~13~~E~Table 20 no longer includes the preamble information for all PHYs. This needs to be noted in paragraph one, and probably Table 20 as well.~Edit paragraph one and Table 20 appropriately.~~X~O | 0~Callaway, Ed~ed.callaway@motorola.com~1-954-723-8341~1-954-608-7537~Motorola~06~6.3.1.2~13~~E~Table 20 no longer includes the preamble information for all PHYs. This needs to be noted in paragraph one, and probably Table 20 as well.~Edit paragraph one and Table 20 appropriately.~~X~O | 0~Callaway, Ed~ed.callaway@motorola.com~1-954-723-8341~1-954-608-7537~Motorola~06~6.3.1.2~13~~E~Table 20 no longer includes the preamble information for all PHYs. This needs to be noted in paragraph one, and probably Table 20 as well.~Edit paragraph one and Table 20 appropriately.~~X~O | 0~Callaway, Ed~ed.callaway@motorola.com~1-954-723-8341~1-954-608-7537~Motorola~06~6.3.1.2~13~~E~Table 20 no longer includes the preamble information for all PHYs. This needs to be noted in paragraph one, and probably Table 20 as well.~Edit paragraph one and Table 20 appropriately.~~X~O | 0~Callaway, Ed~ed.callaway@motorola.com~1-954-723-8341~1-954-608-7537~Motorola~06~6.3.1.2~13~~E~Table 20 no longer includes the preamble information for all PHYs. This needs to be noted in paragraph one, and probably Table 20 as well.~Edit paragraph one and Table 20 appropriately.~~X~O | 0~Callaway, Ed~ed.callaway@motorola.com~1-954-723-8341~1-954-608-7537~Motorola~06~6.3.1.2~13~~E~Table 20 no longer includes the preamble information for all PHYs. This needs to be noted in paragraph one, and probably Table 20 as well.~Edit paragraph one and Table 20 appropriately.~~X~O | 0~Callaway, Ed~ed.callaway@motorola.com~1-954-723-8341~1-954-608-7537~Motorola~06~6.3.1.2~13~~E~Table 20 no longer includes the preamble information for all PHYs. This needs to be noted in paragraph one, and probably Table 20 as well.~Edit paragraph one and Table 20 appropriately.~~X~O | 0~Callaway, Ed~ed.callaway@motorola.com~1-954-723-8341~1-954-608-7537~Motorola~06~6.3.1.2~13~~E~Table 20 no longer includes the preamble information for all PHYs. This needs to be noted in paragraph one, and probably Table 20 as well.~Edit paragraph one and Table 20 appropriately.~~X~O | 0~Callaway, Ed~ed.callaway@motorola.com~1-954-723-8341~1-954-608-7537~Motorola~06~6.3.1.2~13~~E~Table 20 no longer includes the preamble information for all PHYs. This needs to be noted in paragraph one, and probably Table 20 as well.~Edit paragraph one and Table 20 appropriately.~~X~O | 0~Callaway, Ed~ed.callaway@motorola.com~1-954-723-8341~1-954-608-7537~Motorola~06~6.3.1.2~13~~E~Table 20 no longer includes the preamble information for all PHYs. This needs to be noted in paragraph one, and probably Table 20 as well.~Edit paragraph one and Table 20 appropriately.~~X~O | 0~Callaway, Ed~ed.callaway@motorola.com~1-954-723-8341~1-954-608-7537~Motorola~06~6.3.1.2~13~~E~Table 20 no longer includes the preamble information for all PHYs. This needs to be noted in paragraph one, and probably Table 20 as well.~Edit paragraph one and Table 20 appropriately.~~X~O | 0~Callaway, Ed~ed.callaway@motorola.com~1-954-723-8341~1-954-608-7537~Motorola~06~6.3.1.2~13~~E~Table 20 no longer includes the preamble information for all PHYs. This needs to be noted in paragraph one, and probably Table 20 as well.~Edit paragraph one and Table 20 appropriately.~~X~O | 0~Callaway, Ed~ed.callaway@motorola.com~1-954-723-8341~1-954-608-7537~Motorola~06~6.3.1.2~13~~E~Table 20 no longer includes the preamble information for all PHYs. This needs to be noted in paragraph one, and probably Table 20 as well.~Edit paragraph one and Table 20 appropriately.~~X~O | 0~Callaway, Ed~ed.callaway@motorola.com~1-954-723-8341~1-954-608-7537~Motorola~06~6.3.1.2~13~~E~Table 20 no longer includes the preamble information for all PHYs. This needs to be noted in paragraph one, and probably Table 20 as well.~Edit paragraph one and Table 20 appropriately.~~X~O | 0~Callaway, Ed~ed.callaway@motorola.com~1-954-723-8341~1-954-608-7537~Motorola~06~6.3.1.2~13~~E~Table 20 no longer includes the preamble information for all PHYs. This needs to be noted in paragraph one, and probably Table 20 as well.~Edit paragraph one and Table 20 appropriately.~~X~O | 0~Callaway, Ed~ed.callaway@motorola.com~1-954-723-8341~1-954-608-7537~Motorola~06~6.3.1.2~13~~E~Table 20 no longer includes the preamble information for all PHYs. This needs to be noted in paragraph one, and probably Table 20 as well.~Edit paragraph one and Table 20 appropriately.~~X~O | 0~Callaway, Ed~ed.callaway@motorola.com~1-954-723-8341~1-954-608-7537~Motorola~06~6.3.1.2~13~~E~Table 20 no longer includes the preamble information for all PHYs. This needs to be noted in paragraph one, and probably Table 20 as well.~Edit paragraph one and Table 20 appropriately.~~X~O | 0~Callaway, Ed~ed.callaway@motorola.com~1-954-723-8341~1-954-608-7537~Motorola~06~6.3.1.2~13~~E~Table 20 no longer includes the preamble information for all PHYs. This needs to be noted in paragraph one, and probably Table 20 as well.~Edit paragraph one and Table 20 appropriately.~~X~O | 0~Callaway, Ed~ed.callaway@motorola.com~1-954-723-8341~1-954-608-7537~Motorola~06~6.3.1.2~13~~E~Table 20 no longer includes the preamble information for all PHYs. This needs to be noted in paragraph one, and probably Table 20 as well.~Edit paragraph one and Table 20 appropriately.~~X~O | 0~Callaway, Ed~ed.callaway@motorola.com~1-954-723-8341~1-954-608-7537~Motorola~06~6.3.1.2~13~~E~Table 20 no longer includes the preamble information for all PHYs. This needs to be noted in paragraph one, and probably Table 20 as well.~Edit paragraph one and Table 20 appropriately.~~X~O | 0~Callaway, Ed~ed.callaway@motorola.com~1-954-723-8341~1-954-608-7537~Motorola~06~6.3.1.2~13~~E~Table 20 no longer includes the preamble information for all PHYs. This needs to be noted in paragraph one, and probably Table 20 as well.~Edit paragraph one and Table 20 appropriately.~~X~O | 0~Callaway, Ed~ed.callaway@motorola.com~1-954-723-8341~1-954-608-7537~Motorola~06~6.3.1.2~13~~E~Table 20 no longer includes the preamble information for all PHYs. This needs to be noted in paragraph one, and probably Table 20 as well.~Edit paragraph one and Table 20 appropriately.~~X~O | 0~Callaway, Ed~ed.callaway@motorola.com~1-954-723-8341~1-954-608-7537~Motorola~06~6.3.1.2~13~~E~Table 20 no longer includes the preamble information for all PHYs. This needs to be noted in paragraph one, and probably Table 20 as well.~Edit paragraph one and Table 20 appropriately.~~X~O | 0~Callaway, Ed~ed.callaway@motorola.com~1-954-723-8341~1-954-608-7537~Motorola~06~6.3.1.2~13~~E~Table 20 no longer includes the preamble information for all PHYs. This needs to be noted in paragraph one, and probably Table 20 as well.~Edit paragraph one and Table 20 appropriately.~~X~O | 0~Callaway, Ed~ed.callaway@motorola.com~1-954-723-8341~1-954-608-7537~Motorola~06~6.3.1.2~13~~E~Table 20 no longer includes the preamble information for all PHYs. This needs to be noted in paragraph one, and probably Table 20 as well.~Edit paragraph one and Table 20 appropriately.~~X~O | 0~Callaway, Ed~ed.callaway@motorola.com~1-954-723-8341~1-954-608-7537~Motorola~06~6.3.1.2~13~~E~Table 20 no longer includes the preamble information for all PHYs. This needs to be noted in paragraph one, and probably Table 20 as well.~Edit paragraph one and Table 20 appropriately.~~X~O | 0~Callaway, Ed~ed.callaway@motorola.com~1-954-723-8341~1-954-608-7537~Motorola~06~6.3.1.2~13~~E~Table 20 no longer includes the preamble information for all PHYs. This needs to be noted in paragraph one, and probably Table 20 as well.~Edit paragraph one and Table 20 appropriately.~~X~O | 0~Callaway, Ed~ed.callaway@motorola.com~1-954-723-8341~1-954-608-7537~Motorola~06~6.3.1.2~13~~E~Table 20 no longer includes the preamble information for all PHYs. This needs to be noted in paragraph one, and probably Table 20 as well.~Edit paragraph one and Table 20 appropriately.~~X~O | 0~Callaway, Ed~ed.callaway@motorola.com~1-954-723-8341~1-954-608-7537~Motorola~06~6.3.1.2~13~~E~Table 20 no longer includes the preamble information for all PHYs. This needs to be noted in paragraph one, and probably Table 20 as well.~Edit paragraph one and Table 20 appropriately.~~X~O | 0~Callaway, Ed~ed.callaway@motorola.com~1-954-723-8341~1-954-608-7537~Motorola~06~6.3.1.2~13~~E~Table 20 no longer includes the preamble information for all PHYs. This needs to be noted in paragraph one, and probably Table 20 as well.~Edit paragraph one and Table 20 appropriately.~~X~O | 0~Callaway, Ed~ed.callaway@motorola.com~1-954-723-8341~1-954-608-7537~Motorola~06~6.3.1.2~13~~E~Table 20 no longer includes the preamble information for all PHYs. This needs to be noted in paragraph one, and probably Table 20 as well.~Edit paragraph one and Table 20 appropriately.~~X~O | 0~Callaway, Ed~ed.callaway@motorola.com~1-954-723-8341~1-954-608-7537~Motorola~06~6.3.1.2~13~~E~Table 20 no longer includes the preamble information for all PHYs. This needs to be noted in paragraph one, and probably Table 20 as well.~Edit paragraph one and Table 20 appropriately.~~X~O | 0~Callaway, Ed~ed.callaway@motorola.com~1-954-723-8341~1-954-608-7537~Motorola~06~6.3.1.2~13~~E~Table 20 no longer includes the preamble information for all PHYs. This needs to be noted in paragraph one, and probably Table 20 as well.~Edit paragraph one and Table 20 appropriately.~~X~O | 0~Callaway, Ed~ed.callaway@motorola.com~1-954-723-8341~1-954-608-7537~Motorola~06~6.3.1.2~13~~E~Table 20 no longer includes the preamble information for all PHYs. This needs to be noted in paragraph one, and probably Table 20 as well.~Edit paragraph one and Table 20 appropriately.~~X~O | 0~Callaway, Ed~ed.callaway@motorola.com~1-954-723-8341~1-954-608-7537~Motorola~06~6.3.1.2~13~~E~Table 20 no longer includes the preamble information for all PHYs. This needs to be noted in paragraph one, and probably Table 20 as well.~Edit paragraph one and Table 20 appropriately.~~X~O | 0~Callaway, Ed~ed.callaway@motorola.com~1-954-723-8341~1-954-608-7537~Motorola~06~6.3.1.2~13~~E~Table 20 no longer includes the preamble information for all PHYs. This needs to be noted in paragraph one, and probably Table 20 as well.~Edit paragraph one and Table 20 appropriately.~~X~O | 0~Callaway, Ed~ed.callaway@motorola.com~1-954-723-8341~1-954-608-7537~Motorola~06~6.3.1.2~13~~E~Table 20 no longer includes the preamble information for all PHYs. This needs to be noted in paragraph one, and probably Table 20 as well.~Edit paragraph one and Table 20 appropriately.~~X~O | 0~Callaway, Ed~ed.callaway@motorola.com~1-954-723-8341~1-954-608-7537~Motorola~06~6.3.1.2~13~~E~Table 20 no longer includes the preamble information for all PHYs. This needs to be noted in paragraph one, and probably Table 20 as well.~Edit paragraph one and Table 20 appropriately.~~X~O | 0~Callaway, Ed~ed.callaway@motorola.com~1-954-723-8341~1-954-608-7537~Motorola~06~6.3.1.2~13~~E~Table 20 no longer includes the preamble information for all PHYs. This needs to be noted in paragraph one, and probably Table 20 as well.~Edit paragraph one and Table 20 appropriately.~~X~O | 0~Callaway, Ed~ed.callaway@motorola.com~1-954-723-8341~1-954-608-7537~Motorola~06~6.3.1.2~13~~E~Table 20 no longer includes the preamble information for all PHYs. This needs to be noted in paragraph one, and probably Table 20 as well.~Edit paragraph one and Table 20 appropriately.~~X~O | 0~Callaway, Ed~ed.callaway@motorola.com~1-954-723-8341~1-954-608-7537~Motorola~06~6.3.1.2~13~~E~Table 20 no longer includes the preamble information for all PHYs. This needs to be noted in paragraph one, and probably Table 20 as well.~Edit paragraph one and Table 20 appropriately.~~X~O | 0~Callaway, Ed~ed.callaway@motorola.com~1-954-723-8341~1-954-608-7537~Motorola~06~6.3.1.2~13~~E~Table 20 no longer includes the preamble information for all PHYs. This needs to be noted in paragraph one, and probably Table 20 as well.~Edit paragraph one and Table 20 appropriately.~~X~O | 0~Callaway, Ed~ed.callaway@motorola.com~1-954-723-8341~1-954-608-7537~Motorola~06~6.3.1.2~13~~E~Table 20 no longer includes the preamble information for all PHYs. This needs to be noted in paragraph one, and probably Table 20 as well.~Edit paragraph one and Table 20 appropriately.~~X~O | 0~Callaway, Ed~ed.callaway@motorola.com~1-954-723-8341~1-954-608-7537~Motorola~06~6.3.1.2~13~~E~Table 20 no longer includes the preamble information for all PHYs. This needs to be noted in paragraph one, and probably Table 20 as well.~Edit paragraph one and Table 20 appropriately.~~X~O | 0~Callaway, Ed~ed.callaway@motorola.com~1-954-723-8341~1-954-608-7537~Motorola~06~6.3.1.2~13~~E~Table 20 no longer includes the preamble information for all PHYs. This needs to be noted in paragraph one, and probably Table 20 as well.~Edit paragraph one and Table 20 appropriately.~~X~O | 0~Callaway, Ed~ed.callaway@motorola.com~1-954-723-8341~1-954-608-7537~Motorola~06~6.3.1.2~13~~E~Table 20 no longer includes the preamble information for all PHYs. This needs to be noted in paragraph one, and probably Table 20 as well.~Edit paragraph one and Table 20 appropriately.~~X~O | 0~Callaway, Ed~ed.callaway@motorola.com~1-954-723-8341~1-954-608-7537~Motorola~06~6.3.1.2~13~~E~Table 20 no longer includes the preamble information for all PHYs. This needs to be noted in paragraph one, and probably Table 20 as well.~Edit paragraph one and Table 20 appropriately.~~X~O | 0~Callaway, Ed~ed.callaway@motorola.com~1-954-723-8341~1-954-608-7537~Motorola~06~6.3.1.2~13~~E~Table 20 no longer includes the preamble information for all PHYs. This needs to be noted in paragraph one, and probably Table 20 as well.~Edit paragraph one and Table 20 appropriately.~~X~O | 0~Callaway, Ed~ed.callaway@motorola.com~1-954-723-8341~1-954-608-7537~Motorola~06~6.3.1.2~13~~E~Table 20 no longer includes the preamble information for all PHYs. This needs to be noted in paragraph one, and probably Table 20 as well.~Edit paragraph one and Table 20 appropriately.~~X~O | 0~Callaway, Ed~ed.callaway@motorola.com~1-954-723-8341~1-954-608-7537~Motorola~06~6.3.1.2~13~~E~Table 20 no longer includes the preamble information for all PHYs. This needs to be noted in paragraph one, and probably Table 20 as well.~Edit paragraph one and Table 20 appropriately.~~X~O | 0~Callaway, Ed~ed.callaway@motorola.com~1-954-723-8341~1-954-608-7537~Motorola~06~6.3.1.2~13~~E~Table 20 no longer includes the preamble information for all PHYs. This needs to be noted in paragraph one, and probably Table 20 as well.~Edit paragraph one and Table 20 appropriately.~~X~O | 0~Callaway, Ed~ed.callaway@motorola.com~1-954-723-8341~1-954-608-7537~Motorola~06~6.3.1.2~13~~E~Table 20 no longer includes the preamble information for all PHYs. This needs to be noted in paragraph one, and probably Table 20 as well.~Edit paragraph one and Table 20 appropriately.~~X~O | 0~Callaway, Ed~ed.callaway@motorola.com~1-954-723-8341~1-954-608-7537~Motorola~06~6.3.1.2~13~~E~Table 20 no longer includes the preamble information for all PHYs. This needs to be noted in paragraph one, and probably Table 20 as well.~Edit paragraph one and Table 20 appropriately.~~X~O | 0~Callaway, Ed~ed.callaway@motorola.com~1-954-723-8341~1-954-608-7537~Motorola~06~6.3.1.2~13~~E~Table 20 no longer includes the preamble information for all PHYs. This needs to be noted in paragraph one, and probably Table 20 as well.~Edit paragraph one and Table 20 appropriately.~~X~O | 0~Callaway, Ed~ed.callaway@motorola.com~1-954-723-8341~1-954-608-7537~Motorola~06~6.3.1.2~13~~E~Table 20 no longer includes the preamble information for all PHYs. This needs to be noted in paragraph one, and probably Table 20 as well.~Edit paragraph one and Table 20 appropriately.~~X~O | 0~Callaway, Ed~ed.callaway@motorola.com~1-954-723-8341~1-954-608-7537~Motorola~06~6.3.1.2~13~~E~Table 20 no longer includes the preamble information for all PHYs. This needs to be noted in paragraph one, and probably Table 20 as well.~Edit paragraph one and Table 20 appropriately.~~X~O | 0~Callaway, Ed~ed.callaway@motorola.com~1-954-723-8341~1-954-608-7537~Motorola~06~6.3.1.2~13~~E~Table 20 no longer includes the preamble information for all PHYs. This needs to be noted in paragraph one, and probably Table 20 as well.~Edit paragraph one and Table 20 appropriately.~~X~O | 0~Callaway, Ed~ed.callaway@motorola.com~1-954-723-8341~1-954-608-7537~Motorola~06~6.3.1.2~13~~E~Table 20 no longer includes the preamble information for all PHYs. This needs to be noted in paragraph one, and probably Table 20 as well.~Edit paragraph one and Table 20 appropriately.~~X~O | 0~Callaway, Ed~ed.callaway@motorola.com~1-954-723-8341~1-954-608-7537~Motorola~06~6.3.1.2~13~~E~Table 20 no longer includes the preamble information for all PHYs. This needs to be noted in paragraph one, and probably Table 20 as well.~Edit paragraph one and Table 20 appropriately.~~X~O | 0~Callaway, Ed~ed.callaway@motorola.com~1-954-723-8341~1-954-608-7537~Motorola~06~6.3.1.2~13~~E~Table 20 no longer includes the preamble information for all PHYs. This needs to be noted in paragraph one, and probably Table 20 as well.~Edit paragraph one and Table 20 appropriately.~~X~O | 0~Callaway, Ed~ed.callaway@motorola.com~1-954-723-8341~1-954-608-7537~Motorola~06~6.3.1.2~13~~E~Table 20 no longer includes the preamble information for all PHYs. This needs to be noted in paragraph one, and probably Table 20 as well.~Edit paragraph one and Table 20 appropriately.~~X~O | 0~Callaway, Ed~ed.callaway@motorola.com~1-954-723-8341~1-954-608-7537~Motorola~06~6.3.1.2~13~~E~Table 20 no longer includes the preamble information for all PHYs. This needs to be noted in paragraph one, and probably Table 20 as well.~Edit paragraph one and Table 20 appropriately.~~X~O | 0~Callaway, Ed~ed.callaway@motorola.com~1-954-723-8341~1-954-608-7537~Motorola~06~6.3.1.2~13~~E~Table 20 no longer includes the preamble information for all PHYs. This needs to be noted in paragraph one, and probably Table 20 as well.~Edit paragraph one and Table 20 appropriately.~~X~O | 0~Callaway, Ed~ed.callaway@motorola.com~1-954-723-8341~1-954-608-7537~Motorola~06~6.3.1.2~13~~E~Table 20 no longer includes the preamble information for all PHYs. This needs to be noted in paragraph one, and probably Table 20 as well.~Edit paragraph one and Table 20 appropriately.~~X~O | 0~Callaway, Ed~ed.callaway@motorola.com~1-954-723-8341~1-954-608-7537~Motorola~06~6.3.1.2~13~~E~Table 20 no longer includes the preamble information for all PHYs. This needs to be noted in paragraph one, and probably Table 20 as well.~Edit paragraph one and Table 20 appropriately.~~X~O | 0~Callaway, Ed~ed.callaway@motorola.com~1-954-723-8341~1-954-608-7537~Motorola~06~6.3.1.2~13~~E~Table 20 no longer includes the preamble information for all PHYs. This needs to be noted in paragraph one, and probably Table 20 as well.~Edit paragraph one and Table 20 appropriately.~~X~O | 0~Callaway, Ed~ed.callaway@motorola.com~1-954-723-8341~1-954-608-7537~Motorola~06~6.3.1.2~13~~E~Table 20 no longer includes the preamble information for all PHYs. This needs to be noted in paragraph one, and probably Table 20 as well.~Edit paragraph one and Table 20 appropriately.~~X~O | 0~Callaway, Ed~ed.callaway@motorola.com~1-954-723-8341~1-954-608-7537~Motorola~06~6.3.1.2~13~~E~Table 20 no longer includes the preamble information for all PHYs. This needs to be noted in paragraph one, and probably Table 20 as well.~Edit paragraph one and Table 20 appropriately.~~X~O | 0~Callaway, Ed~ed.callaway@motorola.com~1-954-723-8341~1-954-608-7537~Motorola~06~6.3.1.2~13~~E~Table 20 no longer includes the preamble information for all PHYs. This needs to be noted in paragraph one, and probably Table 20 as well.~Edit paragraph one and Table 20 appropriately.~~X~O | 0~Callaway, Ed~ed.callaway@motorola.com~1-954-723-8341~1-954-608-7537~Motorola~06~6.3.1.2~13~~E~Table 20 no longer includes the preamble information for all PHYs. This needs to be noted in paragraph one, and probably Table 20 as well.~Edit paragraph one and Table 20 appropriately.~~X~O | 0~Callaway, Ed~ed.callaway@motorola.com~1-954-723-8341~1-954-608-7537~Motorola~06~6.3.1.2~13~~E~Table 20 no longer includes the preamble information for all PHYs. This needs to be noted in paragraph one, and probably Table 20 as well.~Edit paragraph one and Table 20 appropriately.~~X~O | 0~Callaway, Ed~ed.callaway@motorola.com~1-954-723-8341~1-954-608-7537~Motorola~06~6.3.1.2~13~~E~Table 20 no longer includes the preamble information for all PHYs. This needs to be noted in paragraph one, and probably Table 20 as well.~Edit paragraph one and Table 20 appropriately.~~X~O | 0~Callaway, Ed~ed.callaway@motorola.com~1-954-723-8341~1-954-608-7537~Motorola~06~6.3.1.2~13~~E~Table 20 no longer includes the preamble information for all PHYs. This needs to be noted in paragraph one, and probably Table 20 as well.~Edit paragraph one and Table 20 appropriately.~~X~O | 0~Callaway, Ed~ed.callaway@motorola.com~1-954-723-8341~1-954-608-7537~Motorola~06~6.3.1.2~13~~E~Table 20 no longer includes the preamble information for all PHYs. This needs to be noted in paragraph one, and probably Table 20 as well.~Edit paragraph one and Table 20 appropriately.~~X~O | 0~Callaway, Ed~ed.callaway@motorola.com~1-954-723-8341~1-954-608-7537~Motorola~06~6.3.1.2~13~~E~Table 20 no longer includes the preamble information for all PHYs. This needs to be noted in paragraph one, and probably Table 20 as well.~Edit paragraph one and Table 20 appropriately.~~X~O | 0~Callaway, Ed~ed.callaway@motorola.com~1-954-723-8341~1-954-608-7537~Motorola~06~6.3.1.2~13~~E~Table 20 no longer includes the preamble information for all PHYs. This needs to be noted in paragraph one, and probably Table 20 as well.~Edit paragraph one and Table 20 appropriately.~~X~O | 0~Callaway, Ed~ed.callaway@motorola.com~1-954-723-8341~1-954-608-7537~Motorola~06~6.3.1.2~13~~E~Table 20 no longer includes the preamble information for all PHYs. This needs to be noted in paragraph one, and probably Table 20 as well.~Edit paragraph one and Table 20 appropriately.~~X~O | 0~Callaway, Ed~ed.callaway@motorola.com~1-954-723-8341~1-954-608-7537~Motorola~06~6.3.1.2~13~~E~Table 20 no longer includes the preamble information for all PHYs. This needs to be noted in paragraph one, and probably Table 20 as well.~Edit paragraph one and Table 20 appropriately.~~X~O | 0~Callaway, Ed~ed.callaway@motorola.com~1-954-723-8341~1-954-608-7537~Motorola~06~6.3.1.2~13~~E~Table 20 no longer includes the preamble information for all PHYs. This needs to be noted in paragraph one, and probably Table 20 as well.~Edit paragraph one and Table 20 appropriately.~~X~O | 0~Callaway, Ed~ed.callaway@motorola.com~1-954-723-8341~1-954-608-7537~Motorola~06~6.3.1.2~13~~E~Table 20 no longer includes the preamble information for all PHYs. This needs to be noted in paragraph one, and probably Table 20 as well.~Edit paragraph one and Table 20 appropriately.~~X~O | 0~Callaway, Ed~ed.callaway@motorola.com~1-954-723-8341~1-954-608-7537~Motorola~06~6.3.1.2~13~~E~Table 20 no longer includes the preamble information for all PHYs. This needs to be noted in paragraph one, and probably Table 20 as well.~Edit paragraph one and Table 20 appropriately.~~X~O | 0~Callaway, Ed~ed.callaway@motorola.com~1-954-723-8341~1-954-608-7537~Motorola~06~6.3.1.2~13~~E~Table 20 no longer includes the preamble information for all PHYs. This needs to be noted in paragraph one, and probably Table 20 as well.~Edit paragraph one and Table 20 appropriately.~~X~O | 0~Callaway, Ed~ed.callaway@motorola.com~1-954-723-8341~1-954-608-7537~Motorola~06~6.3.1.2~13~~E~Table 20 no longer includes the preamble information for all PHYs. This needs to be noted in paragraph one, and probably Table 20 as well.~Edit paragraph one and Table 20 appropriately.~~X~O | 0~Callaway, Ed~ed.callaway@motorola.com~1-954-723-8341~1-954-608-7537~Motorola~06~6.3.1.2~13~~E~Table 20 no longer includes the preamble information for all PHYs. This needs to be noted in paragraph one, and probably Table 20 as well.~Edit paragraph one and Table 20 appropriately.~~X~O | 0~Callaway, Ed~ed.callaway@motorola.com~1-954-723-8341~1-954-608-7537~Motorola~06~6.3.1.2~13~~E~Table 20 no longer includes the preamble information for all PHYs. This needs to be noted in paragraph one, and probably Table 20 as well.~Edit paragraph one and Table 20 appropriately.~~X~O | 0~Callaway, Ed~ed.callaway@motorola.com~1-954-723-8341~1-954-608-7537~Motorola~06~6.3.1.2~13~~E~Table 20 no longer includes the preamble information for all PHYs. This needs to be noted in paragraph one, and probably Table 20 as well.~Edit paragraph one and Table 20 appropriately.~~X~O | 0~Callaway, Ed~ed.callaway@motorola.com~1-954-723-8341~1-954-608-7537~Motorola~06~6.3.1.2~13~~E~Table 20 no longer includes the preamble information for all PHYs. This needs to be noted in paragraph one, and probably Table 20 as well.~Edit paragraph one and Table 20 appropriately.~~X~O | 0~Callaway, Ed~ed.callaway@motorola.com~1-954-723-8341~1-954-608-7537~Motorola~06~6.3.1.2~13~~E~Table 20 no longer includes the preamble information for all PHYs. This needs to be noted in paragraph one, and probably Table 20 as well.~Edit paragraph one and Table 20 appropriately.~~X~O | 0~Callaway, Ed~ed.callaway@motorola.com~1-954-723-8341~1-954-608-7537~Motorola~06~6.3.1.2~13~~E~Table 20 no longer includes the preamble information for all PHYs. This needs to be noted in paragraph one, and probably Table 20 as well.~Edit paragraph one and Table 20 appropriately.~~X~O | 0~Callaway, Ed~ed.callaway@motorola.com~1-954-723-8341~1-954-608-7537~Motorola~06~6.3.1.2~13~~E~Table 20 no longer includes the preamble information for all PHYs. This needs to be noted in paragraph one, and probably Table 20 as well.~Edit paragraph one and Table 20 appropriately.~~X~O | 0~Callaway, Ed~ed.callaway@motorola.com~1-954-723-8341~1-954-608-7537~Motorola~06~6.3.1.2~13~~E~Table 20 no longer includes the preamble information for all PHYs. This needs to be noted in paragraph one, and probably Table 20 as well.~Edit paragraph one and Table 20 appropriately.~~X~O | 0~Callaway, Ed~ed.callaway@motorola.com~1-954-723-8341~1-954-608-7537~Motorola~06~6.3.1.2~13~~E~Table 20 no longer includes the preamble information for all PHYs. This needs to be noted in paragraph one, and probably Table 20 as well.~Edit paragraph one and Table 20 appropriately.~~X~O | 0~Callaway, Ed~ed.callaway@motorola.com~1-954-723-8341~1-954-608-7537~Motorola~06~6.3.1.2~13~~E~Table 20 no longer includes the preamble information for all PHYs. This needs to be noted in paragraph one, and probably Table 20 as well.~Edit paragraph one and Table 20 appropriately.~~X~O | 0~Callaway, Ed~ed.callaway@motorola.com~1-954-723-8341~1-954-608-7537~Motorola~06~6.3.1.2~13~~E~Table 20 no longer includes the preamble information for all PHYs. This needs to be noted in paragraph one, and probably Table 20 as well.~Edit paragraph one and Table 20 appropriately.~~X~O | 0~Callaway, Ed~ed.callaway@motorola.com~1-954-723-8341~1-954-608-7537~Motorola~06~6.3.1.2~13~~E~Table 20 no longer includes the preamble information for all PHYs. This needs to be noted in paragraph one, and probably Table 20 as well.~Edit paragraph one and Table 20 appropriately.~~X~O | 0~Callaway, Ed~ed.callaway@motorola.com~1-954-723-8341~1-954-608-7537~Motorola~06~6.3.1.2~13~~E~Table 20 no longer includes the preamble information for all PHYs. This needs to be noted in paragraph one, and probably Table 20 as well.~Edit paragraph one and Table 20 appropriately.~~X~O | 0~Callaway, Ed~ed.callaway@motorola.com~1-954-723-8341~1-954-608-7537~Motorola~06~6.3.1.2~13~~E~Table 20 no longer includes the preamble information for all PHYs. This needs to be noted in paragraph one, and probably Table 20 as well.~Edit paragraph one and Table 20 appropriately.~~X~O | 0~Callaway, Ed~ed.callaway@motorola.com~1-954-723-8341~1-954-608-7537~Motorola~06~6.3.1.2~13~~E~Table 20 no longer includes the preamble information for all PHYs. This needs to be noted in paragraph one, and probably Table 20 as well.~Edit paragraph one and Table 20 appropriately.~~X~O | 0~Callaway, Ed~ed.callaway@motorola.com~1-954-723-8341~1-954-608-7537~Motorola~06~6.3.1.2~13~~E~Table 20 no longer includes the preamble information for all PHYs. This needs to be noted in paragraph one, and probably Table 20 as well.~Edit paragraph one and Table 20 appropriately.~~X~O | 0~Callaway, Ed~ed.callaway@motorola.com~1-954-723-8341~1-954-608-7537~Motorola~06~6.3.1.2~13~~E~Table 20 no longer includes the preamble information for all PHYs. This needs to be noted in paragraph one, and probably Table 20 as well.~Edit paragraph one and Table 20 appropriately.~~X~O | 0~Callaway, Ed~ed.callaway@motorola.com~1-954-723-8341~1-954-608-7537~Motorola~06~6.3.1.2~13~~E~Table 20 no longer includes the preamble information for all PHYs. This needs to be noted in paragraph one, and probably Table 20 as well.~Edit paragraph one and Table 20 appropriately.~~X~O | 0~Callaway, Ed~ed.callaway@motorola.com~1-954-723-8341~1-954-608-7537~Motorola~06~6.3.1.2~13~~E~Table 20 no longer includes the preamble information for all PHYs. This needs to be noted in paragraph one, and probably Table 20 as well.~Edit paragraph one and Table 20 appropriately.~~X~O | 0~Callaway, Ed~ed.callaway@motorola.com~1-954-723-8341~1-954-608-7537~Motorola~06~6.3.1.2~13~~E~Table 20 no longer includes the preamble information for all PHYs. This needs to be noted in paragraph one, and probably Table 20 as well.~Edit paragraph one and Table 20 appropriately.~~X~O | 0~Callaway, Ed~ed.callaway@motorola.com~1-954-723-8341~1-954-608-7537~Motorola~06~6.3.1.2~13~~E~Table 20 no longer includes the preamble information for all PHYs. This needs to be noted in paragraph one, and probably Table 20 as well.~Edit paragraph one and Table 20 appropriately.~~X~O | 0~Callaway, Ed~ed.callaway@motorola.com~1-954-723-8341~1-954-608-7537~Motorola~06~6.3.1.2~13~~E~Table 20 no longer includes the preamble information for all PHYs. This needs to be noted in paragraph one, and probably Table 20 as well.~Edit paragraph one and Table 20 appropriately.~~X~O | 0~Callaway, Ed~ed.callaway@motorola.com~1-954-723-8341~1-954-608-7537~Motorola~06~6.3.1.2~13~~E~Table 20 no longer includes the preamble information for all PHYs. This needs to be noted in paragraph one, and probably Table 20 as well.~Edit paragraph one and Table 20 appropriately.~~X~O | 0~Callaway, Ed~ed.callaway@motorola.com~1-954-723-8341~1-954-608-7537~Motorola~06~6.3.1.2~13~~E~Table 20 no longer includes the preamble information for all PHYs. This needs to be noted in paragraph one, and probably Table 20 as well.~Edit paragraph one and Table 20 appropriately.~~X~O | 0~Callaway, Ed~ed.callaway@motorola.com~1-954-723-8341~1-954-608-7537~Motorola~06~6.3.1.2~13~~E~Table 20 no longer includes the preamble information for all PHYs. This needs to be noted in paragraph one, and probably Table 20 as well.~Edit paragraph one and Table 20 appropriately.~~X~O | 0~Callaway, Ed~ed.callaway@motorola.com~1-954-723-8341~1-954-608-7537~Motorola~06~6.3.1.2~13~~E~Table 20 no longer includes the preamble information for all PHYs. This needs to be noted in paragraph one, and probably Table 20 as well.~Edit paragraph one and Table 20 appropriately.~~X~O | 0~Callaway, Ed~ed.callaway@motorola.com~1-954-723-8341~1-954-608-7537~Motorola~06~6.3.1.2~13~~E~Table 20 no longer includes the preamble information for all PHYs. This needs to be noted in paragraph one, and probably Table 20 as well.~Edit paragraph one and Table 20 appropriately.~~X~O | 0~Callaway, Ed~ed.callaway@motorola.com~1-954-723-8341~1-954-608-7537~Motorola~06~6.3.1.2~13~~E~Table 20 no longer includes the preamble information for all PHYs. This needs to be noted in paragraph one, and probably Table 20 as well.~Edit paragraph one and Table 20 appropriately.~~X~O | 0~Callaway, Ed~ed.callaway@motorola.com~1-954-723-8341~1-954-608-7537~Motorola~06~6.3.1.2~13~~E~Table 20 no longer includes the preamble information for all PHYs. This needs to be noted in paragraph one, and probably Table 20 as well.~Edit paragraph one and Table 20 appropriately.~~X~O | 0~Callaway, Ed~ed.callaway@motorola.com~1-954-723-8341~1-954-608-7537~Motorola~06~6.3.1.2~13~~E~Table 20 no longer includes the preamble information for all PHYs. This needs to be noted in paragraph one, and probably Table 20 as well.~Edit paragraph one and Table 20 appropriately.~~X~O | 0~Callaway, Ed~ed.callaway@motorola.com~1-954-723-8341~1-954-608-7537~Motorola~06~6.3.1.2~13~~E~Table 20 no longer includes the preamble information for all PHYs. This needs to be noted in paragraph one, and probably Table 20 as well.~Edit paragraph one and Table 20 appropriately.~~X~O | 0~Callaway, Ed~ed.callaway@motorola.com~1-954-723-8341~1-954-608-7537~Motorola~06~6.3.1.2~13~~E~Table 20 no longer includes the preamble information for all PHYs. This needs to be noted in paragraph one, and probably Table 20 as well.~Edit paragraph one and Table 20 appropriately.~~X~O | 0~Callaway, Ed~ed.callaway@motorola.com~1-954-723-8341~1-954-608-7537~Motorola~06~6.3.1.2~13~~E~Table 20 no longer includes the preamble information for all PHYs. This needs to be noted in paragraph one, and probably Table 20 as well.~Edit paragraph one and Table 20 appropriately.~~X~O | 0~Callaway, Ed~ed.callaway@motorola.com~1-954-723-8341~1-954-608-7537~Motorola~06~6.3.1.2~13~~E~Table 20 no longer includes the preamble information for all PHYs. This needs to be noted in paragraph one, and probably Table 20 as well.~Edit paragraph one and Table 20 appropriately.~~X~O | 0~Callaway, Ed~ed.callaway@motorola.com~1-954-723-8341~1-954-608-7537~Motorola~06~6.3.1.2~13~~E~Table 20 no longer includes the preamble information for all PHYs. This needs to be noted in paragraph one, and probably Table 20 as well.~Edit paragraph one and Table 20 appropriately.~~X~O | 0~Callaway, Ed~ed.callaway@motorola.com~1-954-723-8341~1-954-608-7537~Motorola~06~6.3.1.2~13~~E~Table 20 no longer includes the preamble information for all PHYs. This needs to be noted in paragraph one, and probably Table 20 as well.~Edit paragraph one and Table 20 appropriately.~~X~O | 0~Callaway, Ed~ed.callaway@motorola.com~1-954-723-8341~1-954-608-7537~Motorola~06~6.3.1.2~13~~E~Table 20 no longer includes the preamble information for all PHYs. This needs to be noted in paragraph one, and probably Table 20 as well.~Edit paragraph one and Table 20 appropriately.~~X~O | 0~Callaway, Ed~ed.callaway@motorola.com~1-954-723-8341~1-954-608-7537~Motorola~06~6.3.1.2~13~~E~Table 20 no longer includes the preamble information for all PHYs. This needs to be noted in paragraph one, and probably Table 20 as well.~Edit paragraph one and Table 20 appropriately.~~X~O | 0~Callaway, Ed~ed.callaway@motorola.com~1-954-723-8341~1-954-608-7537~Motorola~06~6.3.1.2~13~~E~Table 20 no longer includes the preamble information for all PHYs. This needs to be noted in paragraph one, and probably Table 20 as well.~Edit paragraph one and Table 20 appropriately.~~X~O | 0~Callaway, Ed~ed.callaway@motorola.com~1-954-723-8341~1-954-608-7537~Motorola~06~6.3.1.2~13~~E~Table 20 no longer includes the preamble information for all PHYs. This needs to be noted in paragraph one, and probably Table 20 as well.~Edit paragraph one and Table 20 appropriately.~~X~O | 0~Callaway, Ed~ed.callaway@motorola.com~1-954-723-8341~1-954-608-7537~Motorola~06~6.3.1.2~13~~E~Table 20 no longer includes the preamble information for all PHYs. This needs to be noted in paragraph one, and probably Table 20 as well.~Edit paragraph one and Table 20 appropriately.~~X~O | 0~Callaway, Ed~ed.callaway@motorola.com~1-954-723-8341~1-954-608-7537~Motorola~06~6.3.1.2~13~~E~Table 20 no longer includes the preamble information for all PHYs. This needs to be noted in paragraph one, and probably Table 20 as well.~Edit paragraph one and Table 20 appropriately.~~X~O | 0~Callaway, Ed~ed.callaway@motorola.com~1-954-723-8341~1-954-608-7537~Motorola~06~6.3.1.2~13~~E~Table 20 no longer includes the preamble information for all PHYs. This needs to be noted in paragraph one, and probably Table 20 as well.~Edit paragraph one and Table 20 appropriately.~~X~O | 0~Callaway, Ed~ed.callaway@motorola.com~1-954-723-8341~1-954-608-7537~Motorola~06~6.3.1.2~13~~E~Table 20 no longer includes the preamble information for all PHYs. This needs to be noted in paragraph one, and probably Table 20 as well.~Edit paragraph one and Table 20 appropriately.~~X~O | 0~Callaway, Ed~ed.callaway@motorola.com~1-954-723-8341~1-954-608-7537~Motorola~06~6.3.1.2~13~~E~Table 20 no longer includes the preamble information for all PHYs. This needs to be noted in paragraph one, and probably Table 20 as well.~Edit paragraph one and Table 20 appropriately.~~X~O | 0~Callaway, Ed~ed.callaway@motorola.com~1-954-723-8341~1-954-608-7537~Motorola~06~6.3.1.2~13~~E~Table 20 no longer includes the preamble information for all PHYs. This needs to be noted in paragraph one, and probably Table 20 as well.~Edit paragraph one and Table 20 appropriately.~~X~O | 0~Callaway, Ed~ed.callaway@motorola.com~1-954-723-8341~1-954-608-7537~Motorola~06~6.3.1.2~13~~E~Table 20 no longer includes the preamble information for all PHYs. This needs to be noted in paragraph one, and probably Table 20 as well.~Edit paragraph one and Table 20 appropriately.~~X~O | 0~Callaway, Ed~ed.callaway@motorola.com~1-954-723-8341~1-954-608-7537~Motorola~06~6.3.1.2~13~~E~Table 20 no longer includes the preamble information for all PHYs. This needs to be noted in paragraph one, and probably Table 20 as well.~Edit paragraph one and Table 20 appropriately.~~X~O | 0~Callaway, Ed~ed.callaway@motorola.com~1-954-723-8341~1-954-608-7537~Motorola~06~6.3.1.2~13~~E~Table 20 no longer includes the preamble information for all PHYs. This needs to be noted in paragraph one, and probably Table 20 as well.~Edit paragraph one and Table 20 appropriately.~~X~O | 0~Callaway, Ed~ed.callaway@motorola.com~1-954-723-8341~1-954-608-7537~Motorola~06~6.3.1.2~13~~E~Table 20 no longer includes the preamble information for all PHYs. This needs to be noted in paragraph one, and probably Table 20 as well.~Edit paragraph one and Table 20 appropriately.~~X~O | 0~Callaway, Ed~ed.callaway@motorola.com~1-954-723-8341~1-954-608-7537~Motorola~06~6.3.1.2~13~~E~Table 20 no longer includes the preamble information for all PHYs. This needs to be noted in paragraph one, and probably Table 20 as well.~Edit paragraph one and Table 20 appropriately.~~X~O | 0~Callaway, Ed~ed.callaway@motorola.com~1-954-723-8341~1-954-608-7537~Motorola~06~6.3.1.2~13~~E~Table 20 no longer includes the preamble information for all PHYs. This needs to be noted in paragraph one, and probably Table 20 as well.~Edit paragraph one and Table 20 appropriately.~~X~O | 0~Callaway, Ed~ed.callaway@motorola.com~1-954-723-8341~1-954-608-7537~Motorola~06~6.3.1.2~13~~E~Table 20 no longer includes the preamble information for all PHYs. This needs to be noted in paragraph one, and probably Table 20 as well.~Edit paragraph one and Table 20 appropriately.~~X~O | 0~Callaway, Ed~ed.callaway@motorola.com~1-954-723-8341~1-954-608-7537~Motorola~06~6.3.1.2~13~~E~Table 20 no longer includes the preamble information for all PHYs. This needs to be noted in paragraph one, and probably Table 20 as well.~Edit paragraph one and Table 20 appropriately.~~X~O | 0~Callaway, Ed~ed.callaway@motorola.com~1-954-723-8341~1-954-608-7537~Motorola~06~6.3.1.2~13~~E~Table 20 no longer includes the preamble information for all PHYs. This needs to be noted in paragraph one, and probably Table 20 as well.~Edit paragraph one and Table 20 appropriately.~~X~O | 0~Callaway, Ed~ed.callaway@motorola.com~1-954-723-8341~1-954-608-7537~Motorola~06~6.3.1.2~13~~E~Table 20 no longer includes the preamble information for all PHYs. This needs to be noted in paragraph one, and probably Table 20 as well.~Edit paragraph one and Table 20 appropriately.~~X~O | 0~Callaway, Ed~ed.callaway@motorola.com~1-954-723-8341~1-954-608-7537~Motorola~06~6.3.1.2~13~~E~Table 20 no longer includes the preamble information for all PHYs. This needs to be noted in paragraph one, and probably Table 20 as well.~Edit paragraph one and Table 20 appropriately.~~X~O | 0~Callaway, Ed~ed.callaway@motorola.com~1-954-723-8341~1-954-608-7537~Motorola~06~6.3.1.2~13~~E~Table 20 no longer includes the preamble information for all PHYs. This needs to be noted in paragraph one, and probably Table 20 as well.~Edit paragraph one and Table 20 appropriately.~~X~O | 0~Callaway, Ed~ed.callaway@motorola.com~1-954-723-8341~1-954-608-7537~Motorola~06~6.3.1.2~13~~E~Table 20 no longer includes the preamble information for all PHYs. This needs to be noted in paragraph one, and probably Table 20 as well.~Edit paragraph one and Table 20 appropriately.~~X~O | 0~Callaway, Ed~ed.callaway@motorola.com~1-954-723-8341~1-954-608-7537~Motorola~06~6.3.1.2~13~~E~Table 20 no longer includes the preamble information for all PHYs. This needs to be noted in paragraph one, and probably Table 20 as well.~Edit paragraph one and Table 20 appropriately.~~X~O | 0~Callaway, Ed~ed.callaway@motorola.com~1-954-723-8341~1-954-608-7537~Motorola~06~6.3.1.2~13~~E~Table 20 no longer includes the preamble information for all PHYs. This needs to be noted in paragraph one, and probably Table 20 as well.~Edit paragraph one and Table 20 appropriately.~~X~O | 0~Callaway, Ed~ed.callaway@motorola.com~1-954-723-8341~1-954-608-7537~Motorola~06~6.3.1.2~13~~E~Table 20 no longer includes the preamble information for all PHYs. This needs to be noted in paragraph one, and probably Table 20 as well.~Edit paragraph one and Table 20 appropriately.~~X~O | 0~Callaway, Ed~ed.callaway@motorola.com~1-954-723-8341~1-954-608-7537~Motorola~06~6.3.1.2~13~~E~Table 20 no longer includes the preamble information for all PHYs. This needs to be noted in paragraph one, and probably Table 20 as well.~Edit paragraph one and Table 20 appropriately.~~X~O | 0~Callaway, Ed~ed.callaway@motorola.com~1-954-723-8341~1-954-608-7537~Motorola~06~6.3.1.2~13~~E~Table 20 no longer includes the preamble information for all PHYs. This needs to be noted in paragraph one, and probably Table 20 as well.~Edit paragraph one and Table 20 appropriately.~~X~O | 0~Callaway, Ed~ed.callaway@motorola.com~1-954-723-8341~1-954-608-7537~Motorola~06~6.3.1.2~13~~E~Table 20 no longer includes the preamble information for all PHYs. This needs to be noted in paragraph one, and probably Table 20 as well.~Edit paragraph one and Table 20 appropriately.~~X~O | 0~Callaway, Ed~ed.callaway@motorola.com~1-954-723-8341~1-954-608-7537~Motorola~06~6.3.1.2~13~~E~Table 20 no longer includes the preamble information for all PHYs. This needs to be noted in paragraph one, and probably Table 20 as well.~Edit paragraph one and Table 20 appropriately.~~X~O | 0~Callaway, Ed~ed.callaway@motorola.com~1-954-723-8341~1-954-608-7537~Motorola~06~6.3.1.2~13~~E~Table 20 no longer includes the preamble information for all PHYs. This needs to be noted in paragraph one, and probably Table 20 as well.~Edit paragraph one and Table 20 appropriately.~~X~O | 0~Callaway, Ed~ed.callaway@motorola.com~1-954-723-8341~1-954-608-7537~Motorola~06~6.3.1.2~13~~E~Table 20 no longer includes the preamble information for all PHYs. This needs to be noted in paragraph one, and probably Table 20 as well.~Edit paragraph one and Table 20 appropriately.~~X~O | 0~Callaway, Ed~ed.callaway@motorola.com~1-954-723-8341~1-954-608-7537~Motorola~06~6.3.1.2~13~~E~Table 20 no longer includes the preamble information for all PHYs. This needs to be noted in paragraph one, and probably Table 20 as well.~Edit paragraph one and Table 20 appropriately.~~X~O | 0~Callaway, Ed~ed.callaway@motorola.com~1-954-723-8341~1-954-608-7537~Motorola~06~6.3.1.2~13~~E~Table 20 no longer includes the preamble information for all PHYs. This needs to be noted in paragraph one, and probably Table 20 as well.~Edit paragraph one and Table 20 appropriately.~~X~O | 0~Callaway, Ed~ed.callaway@motorola.com~1-954-723-8341~1-954-608-7537~Motorola~06~6.3.1.2~13~~E~Table 20 no longer includes the preamble information for all PHYs. This needs to be noted in paragraph one, and probably Table 20 as well.~Edit paragraph one and Table 20 appropriately.~~X~O | 0~Callaway, Ed~ed.callaway@motorola.com~1-954-723-8341~1-954-608-7537~Motorola~06~6.3.1.2~13~~E~Table 20 no longer includes the preamble information for all PHYs. This needs to be noted in paragraph one, and probably Table 20 as well.~Edit paragraph one and Table 20 appropriately.~~X~O
Callaway, Ed | Motorola | 6 | 6.3.1.2 | 13 |  | E | The second paragraph needs to be edited to reflect the added PHYs. | Edit text appropriately. In addition, I suggest that "The SFD field for the UWB PHY is defined in 6.8a.2" (note specific subclause reference) be added after the PSSS reference at the end of the subclause. |  |  |  | 0~Callaway, Ed~ed.callaway@motorola.com~1-954-723-8341~1-954-608-7537~Motorola~06~6.3.1.2~13~~E~The second paragraph needs to be edited to reflect the added PHYs.~Edit text appropriately. In addition, I suggest that "The SFD field for the UWB PHY is defined in 6.8a.2" (note specific subclause reference) be added after the PSSS reference at the end of the subclause.~~X~O | 0~Callaway, Ed~ed.callaway@motorola.com~1-954-723-8341~1-954-608-7537~Motorola~06~6.3.1.2~13~~E~The second paragraph needs to be edited to reflect the added PHYs.~Edit text appropriately. In addition, I suggest that "The SFD field for the UWB PHY is defined in 6.8a.2" (note specific subclause reference) be added after the PSSS reference at the end of the subclause.~~X~O | 0~Callaway, Ed~ed.callaway@motorola.com~1-954-723-8341~1-954-608-7537~Motorola~06~6.3.1.2~13~~E~The second paragraph needs to be edited to reflect the added PHYs.~Edit text appropriately. In addition, I suggest that "The SFD field for the UWB PHY is defined in 6.8a.2" (note specific subclause reference) be added after the PSSS reference at the end of the subclause.~~X~O | 0~Callaway, Ed~ed.callaway@motorola.com~1-954-723-8341~1-954-608-7537~Motorola~06~6.3.1.2~13~~E~The second paragraph needs to be edited to reflect the added PHYs.~Edit text appropriately. In addition, I suggest that "The SFD field for the UWB PHY is defined in 6.8a.2" (note specific subclause reference) be added after the PSSS reference at the end of the subclause.~~X~O | 0~Callaway, Ed~ed.callaway@motorola.com~1-954-723-8341~1-954-608-7537~Motorola~06~6.3.1.2~13~~E~The second paragraph needs to be edited to reflect the added PHYs.~Edit text appropriately. In addition, I suggest that "The SFD field for the UWB PHY is defined in 6.8a.2" (note specific subclause reference) be added after the PSSS reference at the end of the subclause.~~X~O | 0~Callaway, Ed~ed.callaway@motorola.com~1-954-723-8341~1-954-608-7537~Motorola~06~6.3.1.2~13~~E~The second paragraph needs to be edited to reflect the added PHYs.~Edit text appropriately. In addition, I suggest that "The SFD field for the UWB PHY is defined in 6.8a.2" (note specific subclause reference) be added after the PSSS reference at the end of the subclause.~~X~O | 0~Callaway, Ed~ed.callaway@motorola.com~1-954-723-8341~1-954-608-7537~Motorola~06~6.3.1.2~13~~E~The second paragraph needs to be edited to reflect the added PHYs.~Edit text appropriately. In addition, I suggest that "The SFD field for the UWB PHY is defined in 6.8a.2" (note specific subclause reference) be added after the PSSS reference at the end of the subclause.~~X~O | 0~Callaway, Ed~ed.callaway@motorola.com~1-954-723-8341~1-954-608-7537~Motorola~06~6.3.1.2~13~~E~The second paragraph needs to be edited to reflect the added PHYs.~Edit text appropriately. In addition, I suggest that "The SFD field for the UWB PHY is defined in 6.8a.2" (note specific subclause reference) be added after the PSSS reference at the end of the subclause.~~X~O | 0~Callaway, Ed~ed.callaway@motorola.com~1-954-723-8341~1-954-608-7537~Motorola~06~6.3.1.2~13~~E~The second paragraph needs to be edited to reflect the added PHYs.~Edit text appropriately. In addition, I suggest that "The SFD field for the UWB PHY is defined in 6.8a.2" (note specific subclause reference) be added after the PSSS reference at the end of the subclause.~~X~O | 0~Callaway, Ed~ed.callaway@motorola.com~1-954-723-8341~1-954-608-7537~Motorola~06~6.3.1.2~13~~E~The second paragraph needs to be edited to reflect the added PHYs.~Edit text appropriately. In addition, I suggest that "The SFD field for the UWB PHY is defined in 6.8a.2" (note specific subclause reference) be added after the PSSS reference at the end of the subclause.~~X~O | 0~Callaway, Ed~ed.callaway@motorola.com~1-954-723-8341~1-954-608-7537~Motorola~06~6.3.1.2~13~~E~The second paragraph needs to be edited to reflect the added PHYs.~Edit text appropriately. In addition, I suggest that "The SFD field for the UWB PHY is defined in 6.8a.2" (note specific subclause reference) be added after the PSSS reference at the end of the subclause.~~X~O | 0~Callaway, Ed~ed.callaway@motorola.com~1-954-723-8341~1-954-608-7537~Motorola~06~6.3.1.2~13~~E~The second paragraph needs to be edited to reflect the added PHYs.~Edit text appropriately. In addition, I suggest that "The SFD field for the UWB PHY is defined in 6.8a.2" (note specific subclause reference) be added after the PSSS reference at the end of the subclause.~~X~O | 0~Callaway, Ed~ed.callaway@motorola.com~1-954-723-8341~1-954-608-7537~Motorola~06~6.3.1.2~13~~E~The second paragraph needs to be edited to reflect the added PHYs.~Edit text appropriately. In addition, I suggest that "The SFD field for the UWB PHY is defined in 6.8a.2" (note specific subclause reference) be added after the PSSS reference at the end of the subclause.~~X~O | 0~Callaway, Ed~ed.callaway@motorola.com~1-954-723-8341~1-954-608-7537~Motorola~06~6.3.1.2~13~~E~The second paragraph needs to be edited to reflect the added PHYs.~Edit text appropriately. In addition, I suggest that "The SFD field for the UWB PHY is defined in 6.8a.2" (note specific subclause reference) be added after the PSSS reference at the end of the subclause.~~X~O | 0~Callaway, Ed~ed.callaway@motorola.com~1-954-723-8341~1-954-608-7537~Motorola~06~6.3.1.2~13~~E~The second paragraph needs to be edited to reflect the added PHYs.~Edit text appropriately. In addition, I suggest that "The SFD field for the UWB PHY is defined in 6.8a.2" (note specific subclause reference) be added after the PSSS reference at the end of the subclause.~~X~O | 0~Callaway, Ed~ed.callaway@motorola.com~1-954-723-8341~1-954-608-7537~Motorola~06~6.3.1.2~13~~E~The second paragraph needs to be edited to reflect the added PHYs.~Edit text appropriately. In addition, I suggest that "The SFD field for the UWB PHY is defined in 6.8a.2" (note specific subclause reference) be added after the PSSS reference at the end of the subclause.~~X~O | 0~Callaway, Ed~ed.callaway@motorola.com~1-954-723-8341~1-954-608-7537~Motorola~06~6.3.1.2~13~~E~The second paragraph needs to be edited to reflect the added PHYs.~Edit text appropriately. In addition, I suggest that "The SFD field for the UWB PHY is defined in 6.8a.2" (note specific subclause reference) be added after the PSSS reference at the end of the subclause.~~X~O | 0~Callaway, Ed~ed.callaway@motorola.com~1-954-723-8341~1-954-608-7537~Motorola~06~6.3.1.2~13~~E~The second paragraph needs to be edited to reflect the added PHYs.~Edit text appropriately. In addition, I suggest that "The SFD field for the UWB PHY is defined in 6.8a.2" (note specific subclause reference) be added after the PSSS reference at the end of the subclause.~~X~O | 0~Callaway, Ed~ed.callaway@motorola.com~1-954-723-8341~1-954-608-7537~Motorola~06~6.3.1.2~13~~E~The second paragraph needs to be edited to reflect the added PHYs.~Edit text appropriately. In addition, I suggest that "The SFD field for the UWB PHY is defined in 6.8a.2" (note specific subclause reference) be added after the PSSS reference at the end of the subclause.~~X~O | 0~Callaway, Ed~ed.callaway@motorola.com~1-954-723-8341~1-954-608-7537~Motorola~06~6.3.1.2~13~~E~The second paragraph needs to be edited to reflect the added PHYs.~Edit text appropriately. In addition, I suggest that "The SFD field for the UWB PHY is defined in 6.8a.2" (note specific subclause reference) be added after the PSSS reference at the end of the subclause.~~X~O | 0~Callaway, Ed~ed.callaway@motorola.com~1-954-723-8341~1-954-608-7537~Motorola~06~6.3.1.2~13~~E~The second paragraph needs to be edited to reflect the added PHYs.~Edit text appropriately. In addition, I suggest that "The SFD field for the UWB PHY is defined in 6.8a.2" (note specific subclause reference) be added after the PSSS reference at the end of the subclause.~~X~O | 0~Callaway, Ed~ed.callaway@motorola.com~1-954-723-8341~1-954-608-7537~Motorola~06~6.3.1.2~13~~E~The second paragraph needs to be edited to reflect the added PHYs.~Edit text appropriately. In addition, I suggest that "The SFD field for the UWB PHY is defined in 6.8a.2" (note specific subclause reference) be added after the PSSS reference at the end of the subclause.~~X~O | 0~Callaway, Ed~ed.callaway@motorola.com~1-954-723-8341~1-954-608-7537~Motorola~06~6.3.1.2~13~~E~The second paragraph needs to be edited to reflect the added PHYs.~Edit text appropriately. In addition, I suggest that "The SFD field for the UWB PHY is defined in 6.8a.2" (note specific subclause reference) be added after the PSSS reference at the end of the subclause.~~X~O | 0~Callaway, Ed~ed.callaway@motorola.com~1-954-723-8341~1-954-608-7537~Motorola~06~6.3.1.2~13~~E~The second paragraph needs to be edited to reflect the added PHYs.~Edit text appropriately. In addition, I suggest that "The SFD field for the UWB PHY is defined in 6.8a.2" (note specific subclause reference) be added after the PSSS reference at the end of the subclause.~~X~O | 0~Callaway, Ed~ed.callaway@motorola.com~1-954-723-8341~1-954-608-7537~Motorola~06~6.3.1.2~13~~E~The second paragraph needs to be edited to reflect the added PHYs.~Edit text appropriately. In addition, I suggest that "The SFD field for the UWB PHY is defined in 6.8a.2" (note specific subclause reference) be added after the PSSS reference at the end of the subclause.~~X~O | 0~Callaway, Ed~ed.callaway@motorola.com~1-954-723-8341~1-954-608-7537~Motorola~06~6.3.1.2~13~~E~The second paragraph needs to be edited to reflect the added PHYs.~Edit text appropriately. In addition, I suggest that "The SFD field for the UWB PHY is defined in 6.8a.2" (note specific subclause reference) be added after the PSSS reference at the end of the subclause.~~X~O | 0~Callaway, Ed~ed.callaway@motorola.com~1-954-723-8341~1-954-608-7537~Motorola~06~6.3.1.2~13~~E~The second paragraph needs to be edited to reflect the added PHYs.~Edit text appropriately. In addition, I suggest that "The SFD field for the UWB PHY is defined in 6.8a.2" (note specific subclause reference) be added after the PSSS reference at the end of the subclause.~~X~O | 0~Callaway, Ed~ed.callaway@motorola.com~1-954-723-8341~1-954-608-7537~Motorola~06~6.3.1.2~13~~E~The second paragraph needs to be edited to reflect the added PHYs.~Edit text appropriately. In addition, I suggest that "The SFD field for the UWB PHY is defined in 6.8a.2" (note specific subclause reference) be added after the PSSS reference at the end of the subclause.~~X~O | 0~Callaway, Ed~ed.callaway@motorola.com~1-954-723-8341~1-954-608-7537~Motorola~06~6.3.1.2~13~~E~The second paragraph needs to be edited to reflect the added PHYs.~Edit text appropriately. In addition, I suggest that "The SFD field for the UWB PHY is defined in 6.8a.2" (note specific subclause reference) be added after the PSSS reference at the end of the subclause.~~X~O | 0~Callaway, Ed~ed.callaway@motorola.com~1-954-723-8341~1-954-608-7537~Motorola~06~6.3.1.2~13~~E~The second paragraph needs to be edited to reflect the added PHYs.~Edit text appropriately. In addition, I suggest that "The SFD field for the UWB PHY is defined in 6.8a.2" (note specific subclause reference) be added after the PSSS reference at the end of the subclause.~~X~O | 0~Callaway, Ed~ed.callaway@motorola.com~1-954-723-8341~1-954-608-7537~Motorola~06~6.3.1.2~13~~E~The second paragraph needs to be edited to reflect the added PHYs.~Edit text appropriately. In addition, I suggest that "The SFD field for the UWB PHY is defined in 6.8a.2" (note specific subclause reference) be added after the PSSS reference at the end of the subclause.~~X~O | 0~Callaway, Ed~ed.callaway@motorola.com~1-954-723-8341~1-954-608-7537~Motorola~06~6.3.1.2~13~~E~The second paragraph needs to be edited to reflect the added PHYs.~Edit text appropriately. In addition, I suggest that "The SFD field for the UWB PHY is defined in 6.8a.2" (note specific subclause reference) be added after the PSSS reference at the end of the subclause.~~X~O | 0~Callaway, Ed~ed.callaway@motorola.com~1-954-723-8341~1-954-608-7537~Motorola~06~6.3.1.2~13~~E~The second paragraph needs to be edited to reflect the added PHYs.~Edit text appropriately. In addition, I suggest that "The SFD field for the UWB PHY is defined in 6.8a.2" (note specific subclause reference) be added after the PSSS reference at the end of the subclause.~~X~O | 0~Callaway, Ed~ed.callaway@motorola.com~1-954-723-8341~1-954-608-7537~Motorola~06~6.3.1.2~13~~E~The second paragraph needs to be edited to reflect the added PHYs.~Edit text appropriately. In addition, I suggest that "The SFD field for the UWB PHY is defined in 6.8a.2" (note specific subclause reference) be added after the PSSS reference at the end of the subclause.~~X~O | 0~Callaway, Ed~ed.callaway@motorola.com~1-954-723-8341~1-954-608-7537~Motorola~06~6.3.1.2~13~~E~The second paragraph needs to be edited to reflect the added PHYs.~Edit text appropriately. In addition, I suggest that "The SFD field for the UWB PHY is defined in 6.8a.2" (note specific subclause reference) be added after the PSSS reference at the end of the subclause.~~X~O | 0~Callaway, Ed~ed.callaway@motorola.com~1-954-723-8341~1-954-608-7537~Motorola~06~6.3.1.2~13~~E~The second paragraph needs to be edited to reflect the added PHYs.~Edit text appropriately. In addition, I suggest that "The SFD field for the UWB PHY is defined in 6.8a.2" (note specific subclause reference) be added after the PSSS reference at the end of the subclause.~~X~O | 0~Callaway, Ed~ed.callaway@motorola.com~1-954-723-8341~1-954-608-7537~Motorola~06~6.3.1.2~13~~E~The second paragraph needs to be edited to reflect the added PHYs.~Edit text appropriately. In addition, I suggest that "The SFD field for the UWB PHY is defined in 6.8a.2" (note specific subclause reference) be added after the PSSS reference at the end of the subclause.~~X~O | 0~Callaway, Ed~ed.callaway@motorola.com~1-954-723-8341~1-954-608-7537~Motorola~06~6.3.1.2~13~~E~The second paragraph needs to be edited to reflect the added PHYs.~Edit text appropriately. In addition, I suggest that "The SFD field for the UWB PHY is defined in 6.8a.2" (note specific subclause reference) be added after the PSSS reference at the end of the subclause.~~X~O | 0~Callaway, Ed~ed.callaway@motorola.com~1-954-723-8341~1-954-608-7537~Motorola~06~6.3.1.2~13~~E~The second paragraph needs to be edited to reflect the added PHYs.~Edit text appropriately. In addition, I suggest that "The SFD field for the UWB PHY is defined in 6.8a.2" (note specific subclause reference) be added after the PSSS reference at the end of the subclause.~~X~O | 0~Callaway, Ed~ed.callaway@motorola.com~1-954-723-8341~1-954-608-7537~Motorola~06~6.3.1.2~13~~E~The second paragraph needs to be edited to reflect the added PHYs.~Edit text appropriately. In addition, I suggest that "The SFD field for the UWB PHY is defined in 6.8a.2" (note specific subclause reference) be added after the PSSS reference at the end of the subclause.~~X~O | 0~Callaway, Ed~ed.callaway@motorola.com~1-954-723-8341~1-954-608-7537~Motorola~06~6.3.1.2~13~~E~The second paragraph needs to be edited to reflect the added PHYs.~Edit text appropriately. In addition, I suggest that "The SFD field for the UWB PHY is defined in 6.8a.2" (note specific subclause reference) be added after the PSSS reference at the end of the subclause.~~X~O | 0~Callaway, Ed~ed.callaway@motorola.com~1-954-723-8341~1-954-608-7537~Motorola~06~6.3.1.2~13~~E~The second paragraph needs to be edited to reflect the added PHYs.~Edit text appropriately. In addition, I suggest that "The SFD field for the UWB PHY is defined in 6.8a.2" (note specific subclause reference) be added after the PSSS reference at the end of the subclause.~~X~O | 0~Callaway, Ed~ed.callaway@motorola.com~1-954-723-8341~1-954-608-7537~Motorola~06~6.3.1.2~13~~E~The second paragraph needs to be edited to reflect the added PHYs.~Edit text appropriately. In addition, I suggest that "The SFD field for the UWB PHY is defined in 6.8a.2" (note specific subclause reference) be added after the PSSS reference at the end of the subclause.~~X~O | 0~Callaway, Ed~ed.callaway@motorola.com~1-954-723-8341~1-954-608-7537~Motorola~06~6.3.1.2~13~~E~The second paragraph needs to be edited to reflect the added PHYs.~Edit text appropriately. In addition, I suggest that "The SFD field for the UWB PHY is defined in 6.8a.2" (note specific subclause reference) be added after the PSSS reference at the end of the subclause.~~X~O | 0~Callaway, Ed~ed.callaway@motorola.com~1-954-723-8341~1-954-608-7537~Motorola~06~6.3.1.2~13~~E~The second paragraph needs to be edited to reflect the added PHYs.~Edit text appropriately. In addition, I suggest that "The SFD field for the UWB PHY is defined in 6.8a.2" (note specific subclause reference) be added after the PSSS reference at the end of the subclause.~~X~O | 0~Callaway, Ed~ed.callaway@motorola.com~1-954-723-8341~1-954-608-7537~Motorola~06~6.3.1.2~13~~E~The second paragraph needs to be edited to reflect the added PHYs.~Edit text appropriately. In addition, I suggest that "The SFD field for the UWB PHY is defined in 6.8a.2" (note specific subclause reference) be added after the PSSS reference at the end of the subclause.~~X~O | 0~Callaway, Ed~ed.callaway@motorola.com~1-954-723-8341~1-954-608-7537~Motorola~06~6.3.1.2~13~~E~The second paragraph needs to be edited to reflect the added PHYs.~Edit text appropriately. In addition, I suggest that "The SFD field for the UWB PHY is defined in 6.8a.2" (note specific subclause reference) be added after the PSSS reference at the end of the subclause.~~X~O | 0~Callaway, Ed~ed.callaway@motorola.com~1-954-723-8341~1-954-608-7537~Motorola~06~6.3.1.2~13~~E~The second paragraph needs to be edited to reflect the added PHYs.~Edit text appropriately. In addition, I suggest that "The SFD field for the UWB PHY is defined in 6.8a.2" (note specific subclause reference) be added after the PSSS reference at the end of the subclause.~~X~O | 0~Callaway, Ed~ed.callaway@motorola.com~1-954-723-8341~1-954-608-7537~Motorola~06~6.3.1.2~13~~E~The second paragraph needs to be edited to reflect the added PHYs.~Edit text appropriately. In addition, I suggest that "The SFD field for the UWB PHY is defined in 6.8a.2" (note specific subclause reference) be added after the PSSS reference at the end of the subclause.~~X~O | 0~Callaway, Ed~ed.callaway@motorola.com~1-954-723-8341~1-954-608-7537~Motorola~06~6.3.1.2~13~~E~The second paragraph needs to be edited to reflect the added PHYs.~Edit text appropriately. In addition, I suggest that "The SFD field for the UWB PHY is defined in 6.8a.2" (note specific subclause reference) be added after the PSSS reference at the end of the subclause.~~X~O | 0~Callaway, Ed~ed.callaway@motorola.com~1-954-723-8341~1-954-608-7537~Motorola~06~6.3.1.2~13~~E~The second paragraph needs to be edited to reflect the added PHYs.~Edit text appropriately. In addition, I suggest that "The SFD field for the UWB PHY is defined in 6.8a.2" (note specific subclause reference) be added after the PSSS reference at the end of the subclause.~~X~O | 0~Callaway, Ed~ed.callaway@motorola.com~1-954-723-8341~1-954-608-7537~Motorola~06~6.3.1.2~13~~E~The second paragraph needs to be edited to reflect the added PHYs.~Edit text appropriately. In addition, I suggest that "The SFD field for the UWB PHY is defined in 6.8a.2" (note specific subclause reference) be added after the PSSS reference at the end of the subclause.~~X~O | 0~Callaway, Ed~ed.callaway@motorola.com~1-954-723-8341~1-954-608-7537~Motorola~06~6.3.1.2~13~~E~The second paragraph needs to be edited to reflect the added PHYs.~Edit text appropriately. In addition, I suggest that "The SFD field for the UWB PHY is defined in 6.8a.2" (note specific subclause reference) be added after the PSSS reference at the end of the subclause.~~X~O | 0~Callaway, Ed~ed.callaway@motorola.com~1-954-723-8341~1-954-608-7537~Motorola~06~6.3.1.2~13~~E~The second paragraph needs to be edited to reflect the added PHYs.~Edit text appropriately. In addition, I suggest that "The SFD field for the UWB PHY is defined in 6.8a.2" (note specific subclause reference) be added after the PSSS reference at the end of the subclause.~~X~O | 0~Callaway, Ed~ed.callaway@motorola.com~1-954-723-8341~1-954-608-7537~Motorola~06~6.3.1.2~13~~E~The second paragraph needs to be edited to reflect the added PHYs.~Edit text appropriately. In addition, I suggest that "The SFD field for the UWB PHY is defined in 6.8a.2" (note specific subclause reference) be added after the PSSS reference at the end of the subclause.~~X~O | 0~Callaway, Ed~ed.callaway@motorola.com~1-954-723-8341~1-954-608-7537~Motorola~06~6.3.1.2~13~~E~The second paragraph needs to be edited to reflect the added PHYs.~Edit text appropriately. In addition, I suggest that "The SFD field for the UWB PHY is defined in 6.8a.2" (note specific subclause reference) be added after the PSSS reference at the end of the subclause.~~X~O | 0~Callaway, Ed~ed.callaway@motorola.com~1-954-723-8341~1-954-608-7537~Motorola~06~6.3.1.2~13~~E~The second paragraph needs to be edited to reflect the added PHYs.~Edit text appropriately. In addition, I suggest that "The SFD field for the UWB PHY is defined in 6.8a.2" (note specific subclause reference) be added after the PSSS reference at the end of the subclause.~~X~O | 0~Callaway, Ed~ed.callaway@motorola.com~1-954-723-8341~1-954-608-7537~Motorola~06~6.3.1.2~13~~E~The second paragraph needs to be edited to reflect the added PHYs.~Edit text appropriately. In addition, I suggest that "The SFD field for the UWB PHY is defined in 6.8a.2" (note specific subclause reference) be added after the PSSS reference at the end of the subclause.~~X~O | 0~Callaway, Ed~ed.callaway@motorola.com~1-954-723-8341~1-954-608-7537~Motorola~06~6.3.1.2~13~~E~The second paragraph needs to be edited to reflect the added PHYs.~Edit text appropriately. In addition, I suggest that "The SFD field for the UWB PHY is defined in 6.8a.2" (note specific subclause reference) be added after the PSSS reference at the end of the subclause.~~X~O | 0~Callaway, Ed~ed.callaway@motorola.com~1-954-723-8341~1-954-608-7537~Motorola~06~6.3.1.2~13~~E~The second paragraph needs to be edited to reflect the added PHYs.~Edit text appropriately. In addition, I suggest that "The SFD field for the UWB PHY is defined in 6.8a.2" (note specific subclause reference) be added after the PSSS reference at the end of the subclause.~~X~O | 0~Callaway, Ed~ed.callaway@motorola.com~1-954-723-8341~1-954-608-7537~Motorola~06~6.3.1.2~13~~E~The second paragraph needs to be edited to reflect the added PHYs.~Edit text appropriately. In addition, I suggest that "The SFD field for the UWB PHY is defined in 6.8a.2" (note specific subclause reference) be added after the PSSS reference at the end of the subclause.~~X~O | 0~Callaway, Ed~ed.callaway@motorola.com~1-954-723-8341~1-954-608-7537~Motorola~06~6.3.1.2~13~~E~The second paragraph needs to be edited to reflect the added PHYs.~Edit text appropriately. In addition, I suggest that "The SFD field for the UWB PHY is defined in 6.8a.2" (note specific subclause reference) be added after the PSSS reference at the end of the subclause.~~X~O | 0~Callaway, Ed~ed.callaway@motorola.com~1-954-723-8341~1-954-608-7537~Motorola~06~6.3.1.2~13~~E~The second paragraph needs to be edited to reflect the added PHYs.~Edit text appropriately. In addition, I suggest that "The SFD field for the UWB PHY is defined in 6.8a.2" (note specific subclause reference) be added after the PSSS reference at the end of the subclause.~~X~O | 0~Callaway, Ed~ed.callaway@motorola.com~1-954-723-8341~1-954-608-7537~Motorola~06~6.3.1.2~13~~E~The second paragraph needs to be edited to reflect the added PHYs.~Edit text appropriately. In addition, I suggest that "The SFD field for the UWB PHY is defined in 6.8a.2" (note specific subclause reference) be added after the PSSS reference at the end of the subclause.~~X~O | 0~Callaway, Ed~ed.callaway@motorola.com~1-954-723-8341~1-954-608-7537~Motorola~06~6.3.1.2~13~~E~The second paragraph needs to be edited to reflect the added PHYs.~Edit text appropriately. In addition, I suggest that "The SFD field for the UWB PHY is defined in 6.8a.2" (note specific subclause reference) be added after the PSSS reference at the end of the subclause.~~X~O | 0~Callaway, Ed~ed.callaway@motorola.com~1-954-723-8341~1-954-608-7537~Motorola~06~6.3.1.2~13~~E~The second paragraph needs to be edited to reflect the added PHYs.~Edit text appropriately. In addition, I suggest that "The SFD field for the UWB PHY is defined in 6.8a.2" (note specific subclause reference) be added after the PSSS reference at the end of the subclause.~~X~O | 0~Callaway, Ed~ed.callaway@motorola.com~1-954-723-8341~1-954-608-7537~Motorola~06~6.3.1.2~13~~E~The second paragraph needs to be edited to reflect the added PHYs.~Edit text appropriately. In addition, I suggest that "The SFD field for the UWB PHY is defined in 6.8a.2" (note specific subclause reference) be added after the PSSS reference at the end of the subclause.~~X~O | 0~Callaway, Ed~ed.callaway@motorola.com~1-954-723-8341~1-954-608-7537~Motorola~06~6.3.1.2~13~~E~The second paragraph needs to be edited to reflect the added PHYs.~Edit text appropriately. In addition, I suggest that "The SFD field for the UWB PHY is defined in 6.8a.2" (note specific subclause reference) be added after the PSSS reference at the end of the subclause.~~X~O | 0~Callaway, Ed~ed.callaway@motorola.com~1-954-723-8341~1-954-608-7537~Motorola~06~6.3.1.2~13~~E~The second paragraph needs to be edited to reflect the added PHYs.~Edit text appropriately. In addition, I suggest that "The SFD field for the UWB PHY is defined in 6.8a.2" (note specific subclause reference) be added after the PSSS reference at the end of the subclause.~~X~O | 0~Callaway, Ed~ed.callaway@motorola.com~1-954-723-8341~1-954-608-7537~Motorola~06~6.3.1.2~13~~E~The second paragraph needs to be edited to reflect the added PHYs.~Edit text appropriately. In addition, I suggest that "The SFD field for the UWB PHY is defined in 6.8a.2" (note specific subclause reference) be added after the PSSS reference at the end of the subclause.~~X~O | 0~Callaway, Ed~ed.callaway@motorola.com~1-954-723-8341~1-954-608-7537~Motorola~06~6.3.1.2~13~~E~The second paragraph needs to be edited to reflect the added PHYs.~Edit text appropriately. In addition, I suggest that "The SFD field for the UWB PHY is defined in 6.8a.2" (note specific subclause reference) be added after the PSSS reference at the end of the subclause.~~X~O | 0~Callaway, Ed~ed.callaway@motorola.com~1-954-723-8341~1-954-608-7537~Motorola~06~6.3.1.2~13~~E~The second paragraph needs to be edited to reflect the added PHYs.~Edit text appropriately. In addition, I suggest that "The SFD field for the UWB PHY is defined in 6.8a.2" (note specific subclause reference) be added after the PSSS reference at the end of the subclause.~~X~O | 0~Callaway, Ed~ed.callaway@motorola.com~1-954-723-8341~1-954-608-7537~Motorola~06~6.3.1.2~13~~E~The second paragraph needs to be edited to reflect the added PHYs.~Edit text appropriately. In addition, I suggest that "The SFD field for the UWB PHY is defined in 6.8a.2" (note specific subclause reference) be added after the PSSS reference at the end of the subclause.~~X~O | 0~Callaway, Ed~ed.callaway@motorola.com~1-954-723-8341~1-954-608-7537~Motorola~06~6.3.1.2~13~~E~The second paragraph needs to be edited to reflect the added PHYs.~Edit text appropriately. In addition, I suggest that "The SFD field for the UWB PHY is defined in 6.8a.2" (note specific subclause reference) be added after the PSSS reference at the end of the subclause.~~X~O | 0~Callaway, Ed~ed.callaway@motorola.com~1-954-723-8341~1-954-608-7537~Motorola~06~6.3.1.2~13~~E~The second paragraph needs to be edited to reflect the added PHYs.~Edit text appropriately. In addition, I suggest that "The SFD field for the UWB PHY is defined in 6.8a.2" (note specific subclause reference) be added after the PSSS reference at the end of the subclause.~~X~O | 0~Callaway, Ed~ed.callaway@motorola.com~1-954-723-8341~1-954-608-7537~Motorola~06~6.3.1.2~13~~E~The second paragraph needs to be edited to reflect the added PHYs.~Edit text appropriately. In addition, I suggest that "The SFD field for the UWB PHY is defined in 6.8a.2" (note specific subclause reference) be added after the PSSS reference at the end of the subclause.~~X~O | 0~Callaway, Ed~ed.callaway@motorola.com~1-954-723-8341~1-954-608-7537~Motorola~06~6.3.1.2~13~~E~The second paragraph needs to be edited to reflect the added PHYs.~Edit text appropriately. In addition, I suggest that "The SFD field for the UWB PHY is defined in 6.8a.2" (note specific subclause reference) be added after the PSSS reference at the end of the subclause.~~X~O | 0~Callaway, Ed~ed.callaway@motorola.com~1-954-723-8341~1-954-608-7537~Motorola~06~6.3.1.2~13~~E~The second paragraph needs to be edited to reflect the added PHYs.~Edit text appropriately. In addition, I suggest that "The SFD field for the UWB PHY is defined in 6.8a.2" (note specific subclause reference) be added after the PSSS reference at the end of the subclause.~~X~O | 0~Callaway, Ed~ed.callaway@motorola.com~1-954-723-8341~1-954-608-7537~Motorola~06~6.3.1.2~13~~E~The second paragraph needs to be edited to reflect the added PHYs.~Edit text appropriately. In addition, I suggest that "The SFD field for the UWB PHY is defined in 6.8a.2" (note specific subclause reference) be added after the PSSS reference at the end of the subclause.~~X~O | 0~Callaway, Ed~ed.callaway@motorola.com~1-954-723-8341~1-954-608-7537~Motorola~06~6.3.1.2~13~~E~The second paragraph needs to be edited to reflect the added PHYs.~Edit text appropriately. In addition, I suggest that "The SFD field for the UWB PHY is defined in 6.8a.2" (note specific subclause reference) be added after the PSSS reference at the end of the subclause.~~X~O | 0~Callaway, Ed~ed.callaway@motorola.com~1-954-723-8341~1-954-608-7537~Motorola~06~6.3.1.2~13~~E~The second paragraph needs to be edited to reflect the added PHYs.~Edit text appropriately. In addition, I suggest that "The SFD field for the UWB PHY is defined in 6.8a.2" (note specific subclause reference) be added after the PSSS reference at the end of the subclause.~~X~O | 0~Callaway, Ed~ed.callaway@motorola.com~1-954-723-8341~1-954-608-7537~Motorola~06~6.3.1.2~13~~E~The second paragraph needs to be edited to reflect the added PHYs.~Edit text appropriately. In addition, I suggest that "The SFD field for the UWB PHY is defined in 6.8a.2" (note specific subclause reference) be added after the PSSS reference at the end of the subclause.~~X~O | 0~Callaway, Ed~ed.callaway@motorola.com~1-954-723-8341~1-954-608-7537~Motorola~06~6.3.1.2~13~~E~The second paragraph needs to be edited to reflect the added PHYs.~Edit text appropriately. In addition, I suggest that "The SFD field for the UWB PHY is defined in 6.8a.2" (note specific subclause reference) be added after the PSSS reference at the end of the subclause.~~X~O | 0~Callaway, Ed~ed.callaway@motorola.com~1-954-723-8341~1-954-608-7537~Motorola~06~6.3.1.2~13~~E~The second paragraph needs to be edited to reflect the added PHYs.~Edit text appropriately. In addition, I suggest that "The SFD field for the UWB PHY is defined in 6.8a.2" (note specific subclause reference) be added after the PSSS reference at the end of the subclause.~~X~O | 0~Callaway, Ed~ed.callaway@motorola.com~1-954-723-8341~1-954-608-7537~Motorola~06~6.3.1.2~13~~E~The second paragraph needs to be edited to reflect the added PHYs.~Edit text appropriately. In addition, I suggest that "The SFD field for the UWB PHY is defined in 6.8a.2" (note specific subclause reference) be added after the PSSS reference at the end of the subclause.~~X~O | 0~Callaway, Ed~ed.callaway@motorola.com~1-954-723-8341~1-954-608-7537~Motorola~06~6.3.1.2~13~~E~The second paragraph needs to be edited to reflect the added PHYs.~Edit text appropriately. In addition, I suggest that "The SFD field for the UWB PHY is defined in 6.8a.2" (note specific subclause reference) be added after the PSSS reference at the end of the subclause.~~X~O | 0~Callaway, Ed~ed.callaway@motorola.com~1-954-723-8341~1-954-608-7537~Motorola~06~6.3.1.2~13~~E~The second paragraph needs to be edited to reflect the added PHYs.~Edit text appropriately. In addition, I suggest that "The SFD field for the UWB PHY is defined in 6.8a.2" (note specific subclause reference) be added after the PSSS reference at the end of the subclause.~~X~O | 0~Callaway, Ed~ed.callaway@motorola.com~1-954-723-8341~1-954-608-7537~Motorola~06~6.3.1.2~13~~E~The second paragraph needs to be edited to reflect the added PHYs.~Edit text appropriately. In addition, I suggest that "The SFD field for the UWB PHY is defined in 6.8a.2" (note specific subclause reference) be added after the PSSS reference at the end of the subclause.~~X~O | 0~Callaway, Ed~ed.callaway@motorola.com~1-954-723-8341~1-954-608-7537~Motorola~06~6.3.1.2~13~~E~The second paragraph needs to be edited to reflect the added PHYs.~Edit text appropriately. In addition, I suggest that "The SFD field for the UWB PHY is defined in 6.8a.2" (note specific subclause reference) be added after the PSSS reference at the end of the subclause.~~X~O | 0~Callaway, Ed~ed.callaway@motorola.com~1-954-723-8341~1-954-608-7537~Motorola~06~6.3.1.2~13~~E~The second paragraph needs to be edited to reflect the added PHYs.~Edit text appropriately. In addition, I suggest that "The SFD field for the UWB PHY is defined in 6.8a.2" (note specific subclause reference) be added after the PSSS reference at the end of the subclause.~~X~O | 0~Callaway, Ed~ed.callaway@motorola.com~1-954-723-8341~1-954-608-7537~Motorola~06~6.3.1.2~13~~E~The second paragraph needs to be edited to reflect the added PHYs.~Edit text appropriately. In addition, I suggest that "The SFD field for the UWB PHY is defined in 6.8a.2" (note specific subclause reference) be added after the PSSS reference at the end of the subclause.~~X~O | 0~Callaway, Ed~ed.callaway@motorola.com~1-954-723-8341~1-954-608-7537~Motorola~06~6.3.1.2~13~~E~The second paragraph needs to be edited to reflect the added PHYs.~Edit text appropriately. In addition, I suggest that "The SFD field for the UWB PHY is defined in 6.8a.2" (note specific subclause reference) be added after the PSSS reference at the end of the subclause.~~X~O | 0~Callaway, Ed~ed.callaway@motorola.com~1-954-723-8341~1-954-608-7537~Motorola~06~6.3.1.2~13~~E~The second paragraph needs to be edited to reflect the added PHYs.~Edit text appropriately. In addition, I suggest that "The SFD field for the UWB PHY is defined in 6.8a.2" (note specific subclause reference) be added after the PSSS reference at the end of the subclause.~~X~O | 0~Callaway, Ed~ed.callaway@motorola.com~1-954-723-8341~1-954-608-7537~Motorola~06~6.3.1.2~13~~E~The second paragraph needs to be edited to reflect the added PHYs.~Edit text appropriately. In addition, I suggest that "The SFD field for the UWB PHY is defined in 6.8a.2" (note specific subclause reference) be added after the PSSS reference at the end of the subclause.~~X~O | 0~Callaway, Ed~ed.callaway@motorola.com~1-954-723-8341~1-954-608-7537~Motorola~06~6.3.1.2~13~~E~The second paragraph needs to be edited to reflect the added PHYs.~Edit text appropriately. In addition, I suggest that "The SFD field for the UWB PHY is defined in 6.8a.2" (note specific subclause reference) be added after the PSSS reference at the end of the subclause.~~X~O | 0~Callaway, Ed~ed.callaway@motorola.com~1-954-723-8341~1-954-608-7537~Motorola~06~6.3.1.2~13~~E~The second paragraph needs to be edited to reflect the added PHYs.~Edit text appropriately. In addition, I suggest that "The SFD field for the UWB PHY is defined in 6.8a.2" (note specific subclause reference) be added after the PSSS reference at the end of the subclause.~~X~O | 0~Callaway, Ed~ed.callaway@motorola.com~1-954-723-8341~1-954-608-7537~Motorola~06~6.3.1.2~13~~E~The second paragraph needs to be edited to reflect the added PHYs.~Edit text appropriately. In addition, I suggest that "The SFD field for the UWB PHY is defined in 6.8a.2" (note specific subclause reference) be added after the PSSS reference at the end of the subclause.~~X~O | 0~Callaway, Ed~ed.callaway@motorola.com~1-954-723-8341~1-954-608-7537~Motorola~06~6.3.1.2~13~~E~The second paragraph needs to be edited to reflect the added PHYs.~Edit text appropriately. In addition, I suggest that "The SFD field for the UWB PHY is defined in 6.8a.2" (note specific subclause reference) be added after the PSSS reference at the end of the subclause.~~X~O | 0~Callaway, Ed~ed.callaway@motorola.com~1-954-723-8341~1-954-608-7537~Motorola~06~6.3.1.2~13~~E~The second paragraph needs to be edited to reflect the added PHYs.~Edit text appropriately. In addition, I suggest that "The SFD field for the UWB PHY is defined in 6.8a.2" (note specific subclause reference) be added after the PSSS reference at the end of the subclause.~~X~O | 0~Callaway, Ed~ed.callaway@motorola.com~1-954-723-8341~1-954-608-7537~Motorola~06~6.3.1.2~13~~E~The second paragraph needs to be edited to reflect the added PHYs.~Edit text appropriately. In addition, I suggest that "The SFD field for the UWB PHY is defined in 6.8a.2" (note specific subclause reference) be added after the PSSS reference at the end of the subclause.~~X~O | 0~Callaway, Ed~ed.callaway@motorola.com~1-954-723-8341~1-954-608-7537~Motorola~06~6.3.1.2~13~~E~The second paragraph needs to be edited to reflect the added PHYs.~Edit text appropriately. In addition, I suggest that "The SFD field for the UWB PHY is defined in 6.8a.2" (note specific subclause reference) be added after the PSSS reference at the end of the subclause.~~X~O | 0~Callaway, Ed~ed.callaway@motorola.com~1-954-723-8341~1-954-608-7537~Motorola~06~6.3.1.2~13~~E~The second paragraph needs to be edited to reflect the added PHYs.~Edit text appropriately. In addition, I suggest that "The SFD field for the UWB PHY is defined in 6.8a.2" (note specific subclause reference) be added after the PSSS reference at the end of the subclause.~~X~O | 0~Callaway, Ed~ed.callaway@motorola.com~1-954-723-8341~1-954-608-7537~Motorola~06~6.3.1.2~13~~E~The second paragraph needs to be edited to reflect the added PHYs.~Edit text appropriately. In addition, I suggest that "The SFD field for the UWB PHY is defined in 6.8a.2" (note specific subclause reference) be added after the PSSS reference at the end of the subclause.~~X~O | 0~Callaway, Ed~ed.callaway@motorola.com~1-954-723-8341~1-954-608-7537~Motorola~06~6.3.1.2~13~~E~The second paragraph needs to be edited to reflect the added PHYs.~Edit text appropriately. In addition, I suggest that "The SFD field for the UWB PHY is defined in 6.8a.2" (note specific subclause reference) be added after the PSSS reference at the end of the subclause.~~X~O | 0~Callaway, Ed~ed.callaway@motorola.com~1-954-723-8341~1-954-608-7537~Motorola~06~6.3.1.2~13~~E~The second paragraph needs to be edited to reflect the added PHYs.~Edit text appropriately. In addition, I suggest that "The SFD field for the UWB PHY is defined in 6.8a.2" (note specific subclause reference) be added after the PSSS reference at the end of the subclause.~~X~O | 0~Callaway, Ed~ed.callaway@motorola.com~1-954-723-8341~1-954-608-7537~Motorola~06~6.3.1.2~13~~E~The second paragraph needs to be edited to reflect the added PHYs.~Edit text appropriately. In addition, I suggest that "The SFD field for the UWB PHY is defined in 6.8a.2" (note specific subclause reference) be added after the PSSS reference at the end of the subclause.~~X~O | 0~Callaway, Ed~ed.callaway@motorola.com~1-954-723-8341~1-954-608-7537~Motorola~06~6.3.1.2~13~~E~The second paragraph needs to be edited to reflect the added PHYs.~Edit text appropriately. In addition, I suggest that "The SFD field for the UWB PHY is defined in 6.8a.2" (note specific subclause reference) be added after the PSSS reference at the end of the subclause.~~X~O | 0~Callaway, Ed~ed.callaway@motorola.com~1-954-723-8341~1-954-608-7537~Motorola~06~6.3.1.2~13~~E~The second paragraph needs to be edited to reflect the added PHYs.~Edit text appropriately. In addition, I suggest that "The SFD field for the UWB PHY is defined in 6.8a.2" (note specific subclause reference) be added after the PSSS reference at the end of the subclause.~~X~O | 0~Callaway, Ed~ed.callaway@motorola.com~1-954-723-8341~1-954-608-7537~Motorola~06~6.3.1.2~13~~E~The second paragraph needs to be edited to reflect the added PHYs.~Edit text appropriately. In addition, I suggest that "The SFD field for the UWB PHY is defined in 6.8a.2" (note specific subclause reference) be added after the PSSS reference at the end of the subclause.~~X~O | 0~Callaway, Ed~ed.callaway@motorola.com~1-954-723-8341~1-954-608-7537~Motorola~06~6.3.1.2~13~~E~The second paragraph needs to be edited to reflect the added PHYs.~Edit text appropriately. In addition, I suggest that "The SFD field for the UWB PHY is defined in 6.8a.2" (note specific subclause reference) be added after the PSSS reference at the end of the subclause.~~X~O | 0~Callaway, Ed~ed.callaway@motorola.com~1-954-723-8341~1-954-608-7537~Motorola~06~6.3.1.2~13~~E~The second paragraph needs to be edited to reflect the added PHYs.~Edit text appropriately. In addition, I suggest that "The SFD field for the UWB PHY is defined in 6.8a.2" (note specific subclause reference) be added after the PSSS reference at the end of the subclause.~~X~O | 0~Callaway, Ed~ed.callaway@motorola.com~1-954-723-8341~1-954-608-7537~Motorola~06~6.3.1.2~13~~E~The second paragraph needs to be edited to reflect the added PHYs.~Edit text appropriately. In addition, I suggest that "The SFD field for the UWB PHY is defined in 6.8a.2" (note specific subclause reference) be added after the PSSS reference at the end of the subclause.~~X~O | 0~Callaway, Ed~ed.callaway@motorola.com~1-954-723-8341~1-954-608-7537~Motorola~06~6.3.1.2~13~~E~The second paragraph needs to be edited to reflect the added PHYs.~Edit text appropriately. In addition, I suggest that "The SFD field for the UWB PHY is defined in 6.8a.2" (note specific subclause reference) be added after the PSSS reference at the end of the subclause.~~X~O | 0~Callaway, Ed~ed.callaway@motorola.com~1-954-723-8341~1-954-608-7537~Motorola~06~6.3.1.2~13~~E~The second paragraph needs to be edited to reflect the added PHYs.~Edit text appropriately. In addition, I suggest that "The SFD field for the UWB PHY is defined in 6.8a.2" (note specific subclause reference) be added after the PSSS reference at the end of the subclause.~~X~O | 0~Callaway, Ed~ed.callaway@motorola.com~1-954-723-8341~1-954-608-7537~Motorola~06~6.3.1.2~13~~E~The second paragraph needs to be edited to reflect the added PHYs.~Edit text appropriately. In addition, I suggest that "The SFD field for the UWB PHY is defined in 6.8a.2" (note specific subclause reference) be added after the PSSS reference at the end of the subclause.~~X~O | 0~Callaway, Ed~ed.callaway@motorola.com~1-954-723-8341~1-954-608-7537~Motorola~06~6.3.1.2~13~~E~The second paragraph needs to be edited to reflect the added PHYs.~Edit text appropriately. In addition, I suggest that "The SFD field for the UWB PHY is defined in 6.8a.2" (note specific subclause reference) be added after the PSSS reference at the end of the subclause.~~X~O | 0~Callaway, Ed~ed.callaway@motorola.com~1-954-723-8341~1-954-608-7537~Motorola~06~6.3.1.2~13~~E~The second paragraph needs to be edited to reflect the added PHYs.~Edit text appropriately. In addition, I suggest that "The SFD field for the UWB PHY is defined in 6.8a.2" (note specific subclause reference) be added after the PSSS reference at the end of the subclause.~~X~O | 0~Callaway, Ed~ed.callaway@motorola.com~1-954-723-8341~1-954-608-7537~Motorola~06~6.3.1.2~13~~E~The second paragraph needs to be edited to reflect the added PHYs.~Edit text appropriately. In addition, I suggest that "The SFD field for the UWB PHY is defined in 6.8a.2" (note specific subclause reference) be added after the PSSS reference at the end of the subclause.~~X~O | 0~Callaway, Ed~ed.callaway@motorola.com~1-954-723-8341~1-954-608-7537~Motorola~06~6.3.1.2~13~~E~The second paragraph needs to be edited to reflect the added PHYs.~Edit text appropriately. In addition, I suggest that "The SFD field for the UWB PHY is defined in 6.8a.2" (note specific subclause reference) be added after the PSSS reference at the end of the subclause.~~X~O | 0~Callaway, Ed~ed.callaway@motorola.com~1-954-723-8341~1-954-608-7537~Motorola~06~6.3.1.2~13~~E~The second paragraph needs to be edited to reflect the added PHYs.~Edit text appropriately. In addition, I suggest that "The SFD field for the UWB PHY is defined in 6.8a.2" (note specific subclause reference) be added after the PSSS reference at the end of the subclause.~~X~O | 0~Callaway, Ed~ed.callaway@motorola.com~1-954-723-8341~1-954-608-7537~Motorola~06~6.3.1.2~13~~E~The second paragraph needs to be edited to reflect the added PHYs.~Edit text appropriately. In addition, I suggest that "The SFD field for the UWB PHY is defined in 6.8a.2" (note specific subclause reference) be added after the PSSS reference at the end of the subclause.~~X~O | 0~Callaway, Ed~ed.callaway@motorola.com~1-954-723-8341~1-954-608-7537~Motorola~06~6.3.1.2~13~~E~The second paragraph needs to be edited to reflect the added PHYs.~Edit text appropriately. In addition, I suggest that "The SFD field for the UWB PHY is defined in 6.8a.2" (note specific subclause reference) be added after the PSSS reference at the end of the subclause.~~X~O | 0~Callaway, Ed~ed.callaway@motorola.com~1-954-723-8341~1-954-608-7537~Motorola~06~6.3.1.2~13~~E~The second paragraph needs to be edited to reflect the added PHYs.~Edit text appropriately. In addition, I suggest that "The SFD field for the UWB PHY is defined in 6.8a.2" (note specific subclause reference) be added after the PSSS reference at the end of the subclause.~~X~O | 0~Callaway, Ed~ed.callaway@motorola.com~1-954-723-8341~1-954-608-7537~Motorola~06~6.3.1.2~13~~E~The second paragraph needs to be edited to reflect the added PHYs.~Edit text appropriately. In addition, I suggest that "The SFD field for the UWB PHY is defined in 6.8a.2" (note specific subclause reference) be added after the PSSS reference at the end of the subclause.~~X~O | 0~Callaway, Ed~ed.callaway@motorola.com~1-954-723-8341~1-954-608-7537~Motorola~06~6.3.1.2~13~~E~The second paragraph needs to be edited to reflect the added PHYs.~Edit text appropriately. In addition, I suggest that "The SFD field for the UWB PHY is defined in 6.8a.2" (note specific subclause reference) be added after the PSSS reference at the end of the subclause.~~X~O | 0~Callaway, Ed~ed.callaway@motorola.com~1-954-723-8341~1-954-608-7537~Motorola~06~6.3.1.2~13~~E~The second paragraph needs to be edited to reflect the added PHYs.~Edit text appropriately. In addition, I suggest that "The SFD field for the UWB PHY is defined in 6.8a.2" (note specific subclause reference) be added after the PSSS reference at the end of the subclause.~~X~O | 0~Callaway, Ed~ed.callaway@motorola.com~1-954-723-8341~1-954-608-7537~Motorola~06~6.3.1.2~13~~E~The second paragraph needs to be edited to reflect the added PHYs.~Edit text appropriately. In addition, I suggest that "The SFD field for the UWB PHY is defined in 6.8a.2" (note specific subclause reference) be added after the PSSS reference at the end of the subclause.~~X~O | 0~Callaway, Ed~ed.callaway@motorola.com~1-954-723-8341~1-954-608-7537~Motorola~06~6.3.1.2~13~~E~The second paragraph needs to be edited to reflect the added PHYs.~Edit text appropriately. In addition, I suggest that "The SFD field for the UWB PHY is defined in 6.8a.2" (note specific subclause reference) be added after the PSSS reference at the end of the subclause.~~X~O | 0~Callaway, Ed~ed.callaway@motorola.com~1-954-723-8341~1-954-608-7537~Motorola~06~6.3.1.2~13~~E~The second paragraph needs to be edited to reflect the added PHYs.~Edit text appropriately. In addition, I suggest that "The SFD field for the UWB PHY is defined in 6.8a.2" (note specific subclause reference) be added after the PSSS reference at the end of the subclause.~~X~O | 0~Callaway, Ed~ed.callaway@motorola.com~1-954-723-8341~1-954-608-7537~Motorola~06~6.3.1.2~13~~E~The second paragraph needs to be edited to reflect the added PHYs.~Edit text appropriately. In addition, I suggest that "The SFD field for the UWB PHY is defined in 6.8a.2" (note specific subclause reference) be added after the PSSS reference at the end of the subclause.~~X~O | 0~Callaway, Ed~ed.callaway@motorola.com~1-954-723-8341~1-954-608-7537~Motorola~06~6.3.1.2~13~~E~The second paragraph needs to be edited to reflect the added PHYs.~Edit text appropriately. In addition, I suggest that "The SFD field for the UWB PHY is defined in 6.8a.2" (note specific subclause reference) be added after the PSSS reference at the end of the subclause.~~X~O | 0~Callaway, Ed~ed.callaway@motorola.com~1-954-723-8341~1-954-608-7537~Motorola~06~6.3.1.2~13~~E~The second paragraph needs to be edited to reflect the added PHYs.~Edit text appropriately. In addition, I suggest that "The SFD field for the UWB PHY is defined in 6.8a.2" (note specific subclause reference) be added after the PSSS reference at the end of the subclause.~~X~O | 0~Callaway, Ed~ed.callaway@motorola.com~1-954-723-8341~1-954-608-7537~Motorola~06~6.3.1.2~13~~E~The second paragraph needs to be edited to reflect the added PHYs.~Edit text appropriately. In addition, I suggest that "The SFD field for the UWB PHY is defined in 6.8a.2" (note specific subclause reference) be added after the PSSS reference at the end of the subclause.~~X~O | 0~Callaway, Ed~ed.callaway@motorola.com~1-954-723-8341~1-954-608-7537~Motorola~06~6.3.1.2~13~~E~The second paragraph needs to be edited to reflect the added PHYs.~Edit text appropriately. In addition, I suggest that "The SFD field for the UWB PHY is defined in 6.8a.2" (note specific subclause reference) be added after the PSSS reference at the end of the subclause.~~X~O | 0~Callaway, Ed~ed.callaway@motorola.com~1-954-723-8341~1-954-608-7537~Motorola~06~6.3.1.2~13~~E~The second paragraph needs to be edited to reflect the added PHYs.~Edit text appropriately. In addition, I suggest that "The SFD field for the UWB PHY is defined in 6.8a.2" (note specific subclause reference) be added after the PSSS reference at the end of the subclause.~~X~O | 0~Callaway, Ed~ed.callaway@motorola.com~1-954-723-8341~1-954-608-7537~Motorola~06~6.3.1.2~13~~E~The second paragraph needs to be edited to reflect the added PHYs.~Edit text appropriately. In addition, I suggest that "The SFD field for the UWB PHY is defined in 6.8a.2" (note specific subclause reference) be added after the PSSS reference at the end of the subclause.~~X~O | 0~Callaway, Ed~ed.callaway@motorola.com~1-954-723-8341~1-954-608-7537~Motorola~06~6.3.1.2~13~~E~The second paragraph needs to be edited to reflect the added PHYs.~Edit text appropriately. In addition, I suggest that "The SFD field for the UWB PHY is defined in 6.8a.2" (note specific subclause reference) be added after the PSSS reference at the end of the subclause.~~X~O | 0~Callaway, Ed~ed.callaway@motorola.com~1-954-723-8341~1-954-608-7537~Motorola~06~6.3.1.2~13~~E~The second paragraph needs to be edited to reflect the added PHYs.~Edit text appropriately. In addition, I suggest that "The SFD field for the UWB PHY is defined in 6.8a.2" (note specific subclause reference) be added after the PSSS reference at the end of the subclause.~~X~O | 0~Callaway, Ed~ed.callaway@motorola.com~1-954-723-8341~1-954-608-7537~Motorola~06~6.3.1.2~13~~E~The second paragraph needs to be edited to reflect the added PHYs.~Edit text appropriately. In addition, I suggest that "The SFD field for the UWB PHY is defined in 6.8a.2" (note specific subclause reference) be added after the PSSS reference at the end of the subclause.~~X~O | 0~Callaway, Ed~ed.callaway@motorola.com~1-954-723-8341~1-954-608-7537~Motorola~06~6.3.1.2~13~~E~The second paragraph needs to be edited to reflect the added PHYs.~Edit text appropriately. In addition, I suggest that "The SFD field for the UWB PHY is defined in 6.8a.2" (note specific subclause reference) be added after the PSSS reference at the end of the subclause.~~X~O | 0~Callaway, Ed~ed.callaway@motorola.com~1-954-723-8341~1-954-608-7537~Motorola~06~6.3.1.2~13~~E~The second paragraph needs to be edited to reflect the added PHYs.~Edit text appropriately. In addition, I suggest that "The SFD field for the UWB PHY is defined in 6.8a.2" (note specific subclause reference) be added after the PSSS reference at the end of the subclause.~~X~O | 0~Callaway, Ed~ed.callaway@motorola.com~1-954-723-8341~1-954-608-7537~Motorola~06~6.3.1.2~13~~E~The second paragraph needs to be edited to reflect the added PHYs.~Edit text appropriately. In addition, I suggest that "The SFD field for the UWB PHY is defined in 6.8a.2" (note specific subclause reference) be added after the PSSS reference at the end of the subclause.~~X~O | 0~Callaway, Ed~ed.callaway@motorola.com~1-954-723-8341~1-954-608-7537~Motorola~06~6.3.1.2~13~~E~The second paragraph needs to be edited to reflect the added PHYs.~Edit text appropriately. In addition, I suggest that "The SFD field for the UWB PHY is defined in 6.8a.2" (note specific subclause reference) be added after the PSSS reference at the end of the subclause.~~X~O | 0~Callaway, Ed~ed.callaway@motorola.com~1-954-723-8341~1-954-608-7537~Motorola~06~6.3.1.2~13~~E~The second paragraph needs to be edited to reflect the added PHYs.~Edit text appropriately. In addition, I suggest that "The SFD field for the UWB PHY is defined in 6.8a.2" (note specific subclause reference) be added after the PSSS reference at the end of the subclause.~~X~O | 0~Callaway, Ed~ed.callaway@motorola.com~1-954-723-8341~1-954-608-7537~Motorola~06~6.3.1.2~13~~E~The second paragraph needs to be edited to reflect the added PHYs.~Edit text appropriately. In addition, I suggest that "The SFD field for the UWB PHY is defined in 6.8a.2" (note specific subclause reference) be added after the PSSS reference at the end of the subclause.~~X~O | 0~Callaway, Ed~ed.callaway@motorola.com~1-954-723-8341~1-954-608-7537~Motorola~06~6.3.1.2~13~~E~The second paragraph needs to be edited to reflect the added PHYs.~Edit text appropriately. In addition, I suggest that "The SFD field for the UWB PHY is defined in 6.8a.2" (note specific subclause reference) be added after the PSSS reference at the end of the subclause.~~X~O | 0~Callaway, Ed~ed.callaway@motorola.com~1-954-723-8341~1-954-608-7537~Motorola~06~6.3.1.2~13~~E~The second paragraph needs to be edited to reflect the added PHYs.~Edit text appropriately. In addition, I suggest that "The SFD field for the UWB PHY is defined in 6.8a.2" (note specific subclause reference) be added after the PSSS reference at the end of the subclause.~~X~O | 0~Callaway, Ed~ed.callaway@motorola.com~1-954-723-8341~1-954-608-7537~Motorola~06~6.3.1.2~13~~E~The second paragraph needs to be edited to reflect the added PHYs.~Edit text appropriately. In addition, I suggest that "The SFD field for the UWB PHY is defined in 6.8a.2" (note specific subclause reference) be added after the PSSS reference at the end of the subclause.~~X~O | 0~Callaway, Ed~ed.callaway@motorola.com~1-954-723-8341~1-954-608-7537~Motorola~06~6.3.1.2~13~~E~The second paragraph needs to be edited to reflect the added PHYs.~Edit text appropriately. In addition, I suggest that "The SFD field for the UWB PHY is defined in 6.8a.2" (note specific subclause reference) be added after the PSSS reference at the end of the subclause.~~X~O | 0~Callaway, Ed~ed.callaway@motorola.com~1-954-723-8341~1-954-608-7537~Motorola~06~6.3.1.2~13~~E~The second paragraph needs to be edited to reflect the added PHYs.~Edit text appropriately. In addition, I suggest that "The SFD field for the UWB PHY is defined in 6.8a.2" (note specific subclause reference) be added after the PSSS reference at the end of the subclause.~~X~O | 0~Callaway, Ed~ed.callaway@motorola.com~1-954-723-8341~1-954-608-7537~Motorola~06~6.3.1.2~13~~E~The second paragraph needs to be edited to reflect the added PHYs.~Edit text appropriately. In addition, I suggest that "The SFD field for the UWB PHY is defined in 6.8a.2" (note specific subclause reference) be added after the PSSS reference at the end of the subclause.~~X~O | 0~Callaway, Ed~ed.callaway@motorola.com~1-954-723-8341~1-954-608-7537~Motorola~06~6.3.1.2~13~~E~The second paragraph needs to be edited to reflect the added PHYs.~Edit text appropriately. In addition, I suggest that "The SFD field for the UWB PHY is defined in 6.8a.2" (note specific subclause reference) be added after the PSSS reference at the end of the subclause.~~X~O | 0~Callaway, Ed~ed.callaway@motorola.com~1-954-723-8341~1-954-608-7537~Motorola~06~6.3.1.2~13~~E~The second paragraph needs to be edited to reflect the added PHYs.~Edit text appropriately. In addition, I suggest that "The SFD field for the UWB PHY is defined in 6.8a.2" (note specific subclause reference) be added after the PSSS reference at the end of the subclause.~~X~O | 0~Callaway, Ed~ed.callaway@motorola.com~1-954-723-8341~1-954-608-7537~Motorola~06~6.3.1.2~13~~E~The second paragraph needs to be edited to reflect the added PHYs.~Edit text appropriately. In addition, I suggest that "The SFD field for the UWB PHY is defined in 6.8a.2" (note specific subclause reference) be added after the PSSS reference at the end of the subclause.~~X~O | 0~Callaway, Ed~ed.callaway@motorola.com~1-954-723-8341~1-954-608-7537~Motorola~06~6.3.1.2~13~~E~The second paragraph needs to be edited to reflect the added PHYs.~Edit text appropriately. In addition, I suggest that "The SFD field for the UWB PHY is defined in 6.8a.2" (note specific subclause reference) be added after the PSSS reference at the end of the subclause.~~X~O | 0~Callaway, Ed~ed.callaway@motorola.com~1-954-723-8341~1-954-608-7537~Motorola~06~6.3.1.2~13~~E~The second paragraph needs to be edited to reflect the added PHYs.~Edit text appropriately. In addition, I suggest that "The SFD field for the UWB PHY is defined in 6.8a.2" (note specific subclause reference) be added after the PSSS reference at the end of the subclause.~~X~O | 0~Callaway, Ed~ed.callaway@motorola.com~1-954-723-8341~1-954-608-7537~Motorola~06~6.3.1.2~13~~E~The second paragraph needs to be edited to reflect the added PHYs.~Edit text appropriately. In addition, I suggest that "The SFD field for the UWB PHY is defined in 6.8a.2" (note specific subclause reference) be added after the PSSS reference at the end of the subclause.~~X~O | 0~Callaway, Ed~ed.callaway@motorola.com~1-954-723-8341~1-954-608-7537~Motorola~06~6.3.1.2~13~~E~The second paragraph needs to be edited to reflect the added PHYs.~Edit text appropriately. In addition, I suggest that "The SFD field for the UWB PHY is defined in 6.8a.2" (note specific subclause reference) be added after the PSSS reference at the end of the subclause.~~X~O | 0~Callaway, Ed~ed.callaway@motorola.com~1-954-723-8341~1-954-608-7537~Motorola~06~6.3.1.2~13~~E~The second paragraph needs to be edited to reflect the added PHYs.~Edit text appropriately. In addition, I suggest that "The SFD field for the UWB PHY is defined in 6.8a.2" (note specific subclause reference) be added after the PSSS reference at the end of the subclause.~~X~O | 0~Callaway, Ed~ed.callaway@motorola.com~1-954-723-8341~1-954-608-7537~Motorola~06~6.3.1.2~13~~E~The second paragraph needs to be edited to reflect the added PHYs.~Edit text appropriately. In addition, I suggest that "The SFD field for the UWB PHY is defined in 6.8a.2" (note specific subclause reference) be added after the PSSS reference at the end of the subclause.~~X~O | 0~Callaway, Ed~ed.callaway@motorola.com~1-954-723-8341~1-954-608-7537~Motorola~06~6.3.1.2~13~~E~The second paragraph needs to be edited to reflect the added PHYs.~Edit text appropriately. In addition, I suggest that "The SFD field for the UWB PHY is defined in 6.8a.2" (note specific subclause reference) be added after the PSSS reference at the end of the subclause.~~X~O | 0~Callaway, Ed~ed.callaway@motorola.com~1-954-723-8341~1-954-608-7537~Motorola~06~6.3.1.2~13~~E~The second paragraph needs to be edited to reflect the added PHYs.~Edit text appropriately. In addition, I suggest that "The SFD field for the UWB PHY is defined in 6.8a.2" (note specific subclause reference) be added after the PSSS reference at the end of the subclause.~~X~O | 0~Callaway, Ed~ed.callaway@motorola.com~1-954-723-8341~1-954-608-7537~Motorola~06~6.3.1.2~13~~E~The second paragraph needs to be edited to reflect the added PHYs.~Edit text appropriately. In addition, I suggest that "The SFD field for the UWB PHY is defined in 6.8a.2" (note specific subclause reference) be added after the PSSS reference at the end of the subclause.~~X~O | 0~Callaway, Ed~ed.callaway@motorola.com~1-954-723-8341~1-954-608-7537~Motorola~06~6.3.1.2~13~~E~The second paragraph needs to be edited to reflect the added PHYs.~Edit text appropriately. In addition, I suggest that "The SFD field for the UWB PHY is defined in 6.8a.2" (note specific subclause reference) be added after the PSSS reference at the end of the subclause.~~X~O | 0~Callaway, Ed~ed.callaway@motorola.com~1-954-723-8341~1-954-608-7537~Motorola~06~6.3.1.2~13~~E~The second paragraph needs to be edited to reflect the added PHYs.~Edit text appropriately. In addition, I suggest that "The SFD field for the UWB PHY is defined in 6.8a.2" (note specific subclause reference) be added after the PSSS reference at the end of the subclause.~~X~O | 0~Callaway, Ed~ed.callaway@motorola.com~1-954-723-8341~1-954-608-7537~Motorola~06~6.3.1.2~13~~E~The second paragraph needs to be edited to reflect the added PHYs.~Edit text appropriately. In addition, I suggest that "The SFD field for the UWB PHY is defined in 6.8a.2" (note specific subclause reference) be added after the PSSS reference at the end of the subclause.~~X~O | 0~Callaway, Ed~ed.callaway@motorola.com~1-954-723-8341~1-954-608-7537~Motorola~06~6.3.1.2~13~~E~The second paragraph needs to be edited to reflect the added PHYs.~Edit text appropriately. In addition, I suggest that "The SFD field for the UWB PHY is defined in 6.8a.2" (note specific subclause reference) be added after the PSSS reference at the end of the subclause.~~X~O | 0~Callaway, Ed~ed.callaway@motorola.com~1-954-723-8341~1-954-608-7537~Motorola~06~6.3.1.2~13~~E~The second paragraph needs to be edited to reflect the added PHYs.~Edit text appropriately. In addition, I suggest that "The SFD field for the UWB PHY is defined in 6.8a.2" (note specific subclause reference) be added after the PSSS reference at the end of the subclause.~~X~O | 0~Callaway, Ed~ed.callaway@motorola.com~1-954-723-8341~1-954-608-7537~Motorola~06~6.3.1.2~13~~E~The second paragraph needs to be edited to reflect the added PHYs.~Edit text appropriately. In addition, I suggest that "The SFD field for the UWB PHY is defined in 6.8a.2" (note specific subclause reference) be added after the PSSS reference at the end of the subclause.~~X~O | 0~Callaway, Ed~ed.callaway@motorola.com~1-954-723-8341~1-954-608-7537~Motorola~06~6.3.1.2~13~~E~The second paragraph needs to be edited to reflect the added PHYs.~Edit text appropriately. In addition, I suggest that "The SFD field for the UWB PHY is defined in 6.8a.2" (note specific subclause reference) be added after the PSSS reference at the end of the subclause.~~X~O | 0~Callaway, Ed~ed.callaway@motorola.com~1-954-723-8341~1-954-608-7537~Motorola~06~6.3.1.2~13~~E~The second paragraph needs to be edited to reflect the added PHYs.~Edit text appropriately. In addition, I suggest that "The SFD field for the UWB PHY is defined in 6.8a.2" (note specific subclause reference) be added after the PSSS reference at the end of the subclause.~~X~O | 0~Callaway, Ed~ed.callaway@motorola.com~1-954-723-8341~1-954-608-7537~Motorola~06~6.3.1.2~13~~E~The second paragraph needs to be edited to reflect the added PHYs.~Edit text appropriately. In addition, I suggest that "The SFD field for the UWB PHY is defined in 6.8a.2" (note specific subclause reference) be added after the PSSS reference at the end of the subclause.~~X~O | 0~Callaway, Ed~ed.callaway@motorola.com~1-954-723-8341~1-954-608-7537~Motorola~06~6.3.1.2~13~~E~The second paragraph needs to be edited to reflect the added PHYs.~Edit text appropriately. In addition, I suggest that "The SFD field for the UWB PHY is defined in 6.8a.2" (note specific subclause reference) be added after the PSSS reference at the end of the subclause.~~X~O | 0~Callaway, Ed~ed.callaway@motorola.com~1-954-723-8341~1-954-608-7537~Motorola~06~6.3.1.2~13~~E~The second paragraph needs to be edited to reflect the added PHYs.~Edit text appropriately. In addition, I suggest that "The SFD field for the UWB PHY is defined in 6.8a.2" (note specific subclause reference) be added after the PSSS reference at the end of the subclause.~~X~O | 0~Callaway, Ed~ed.callaway@motorola.com~1-954-723-8341~1-954-608-7537~Motorola~06~6.3.1.2~13~~E~The second paragraph needs to be edited to reflect the added PHYs.~Edit text appropriately. In addition, I suggest that "The SFD field for the UWB PHY is defined in 6.8a.2" (note specific subclause reference) be added after the PSSS reference at the end of the subclause.~~X~O | 0~Callaway, Ed~ed.callaway@motorola.com~1-954-723-8341~1-954-608-7537~Motorola~06~6.3.1.2~13~~E~The second paragraph needs to be edited to reflect the added PHYs.~Edit text appropriately. In addition, I suggest that "The SFD field for the UWB PHY is defined in 6.8a.2" (note specific subclause reference) be added after the PSSS reference at the end of the subclause.~~X~O | 0~Callaway, Ed~ed.callaway@motorola.com~1-954-723-8341~1-954-608-7537~Motorola~06~6.3.1.2~13~~E~The second paragraph needs to be edited to reflect the added PHYs.~Edit text appropriately. In addition, I suggest that "The SFD field for the UWB PHY is defined in 6.8a.2" (note specific subclause reference) be added after the PSSS reference at the end of the subclause.~~X~O | 0~Callaway, Ed~ed.callaway@motorola.com~1-954-723-8341~1-954-608-7537~Motorola~06~6.3.1.2~13~~E~The second paragraph needs to be edited to reflect the added PHYs.~Edit text appropriately. In addition, I suggest that "The SFD field for the UWB PHY is defined in 6.8a.2" (note specific subclause reference) be added after the PSSS reference at the end of the subclause.~~X~O | 0~Callaway, Ed~ed.callaway@motorola.com~1-954-723-8341~1-954-608-7537~Motorola~06~6.3.1.2~13~~E~The second paragraph needs to be edited to reflect the added PHYs.~Edit text appropriately. In addition, I suggest that "The SFD field for the UWB PHY is defined in 6.8a.2" (note specific subclause reference) be added after the PSSS reference at the end of the subclause.~~X~O | 0~Callaway, Ed~ed.callaway@motorola.com~1-954-723-8341~1-954-608-7537~Motorola~06~6.3.1.2~13~~E~The second paragraph needs to be edited to reflect the added PHYs.~Edit text appropriately. In addition, I suggest that "The SFD field for the UWB PHY is defined in 6.8a.2" (note specific subclause reference) be added after the PSSS reference at the end of the subclause.~~X~O | 0~Callaway, Ed~ed.callaway@motorola.com~1-954-723-8341~1-954-608-7537~Motorola~06~6.3.1.2~13~~E~The second paragraph needs to be edited to reflect the added PHYs.~Edit text appropriately. In addition, I suggest that "The SFD field for the UWB PHY is defined in 6.8a.2" (note specific subclause reference) be added after the PSSS reference at the end of the subclause.~~X~O | 0~Callaway, Ed~ed.callaway@motorola.com~1-954-723-8341~1-954-608-7537~Motorola~06~6.3.1.2~13~~E~The second paragraph needs to be edited to reflect the added PHYs.~Edit text appropriately. In addition, I suggest that "The SFD field for the UWB PHY is defined in 6.8a.2" (note specific subclause reference) be added after the PSSS reference at the end of the subclause.~~X~O | 0~Callaway, Ed~ed.callaway@motorola.com~1-954-723-8341~1-954-608-7537~Motorola~06~6.3.1.2~13~~E~The second paragraph needs to be edited to reflect the added PHYs.~Edit text appropriately. In addition, I suggest that "The SFD field for the UWB PHY is defined in 6.8a.2" (note specific subclause reference) be added after the PSSS reference at the end of the subclause.~~X~O | 0~Callaway, Ed~ed.callaway@motorola.com~1-954-723-8341~1-954-608-7537~Motorola~06~6.3.1.2~13~~E~The second paragraph needs to be edited to reflect the added PHYs.~Edit text appropriately. In addition, I suggest that "The SFD field for the UWB PHY is defined in 6.8a.2" (note specific subclause reference) be added after the PSSS reference at the end of the subclause.~~X~O | 0~Callaway, Ed~ed.callaway@motorola.com~1-954-723-8341~1-954-608-7537~Motorola~06~6.3.1.2~13~~E~The second paragraph needs to be edited to reflect the added PHYs.~Edit text appropriately. In addition, I suggest that "The SFD field for the UWB PHY is defined in 6.8a.2" (note specific subclause reference) be added after the PSSS reference at the end of the subclause.~~X~O | 0~Callaway, Ed~ed.callaway@motorola.com~1-954-723-8341~1-954-608-7537~Motorola~06~6.3.1.2~13~~E~The second paragraph needs to be edited to reflect the added PHYs.~Edit text appropriately. In addition, I suggest that "The SFD field for the UWB PHY is defined in 6.8a.2" (note specific subclause reference) be added after the PSSS reference at the end of the subclause.~~X~O | 0~Callaway, Ed~ed.callaway@motorola.com~1-954-723-8341~1-954-608-7537~Motorola~06~6.3.1.2~13~~E~The second paragraph needs to be edited to reflect the added PHYs.~Edit text appropriately. In addition, I suggest that "The SFD field for the UWB PHY is defined in 6.8a.2" (note specific subclause reference) be added after the PSSS reference at the end of the subclause.~~X~O | 0~Callaway, Ed~ed.callaway@motorola.com~1-954-723-8341~1-954-608-7537~Motorola~06~6.3.1.2~13~~E~The second paragraph needs to be edited to reflect the added PHYs.~Edit text appropriately. In addition, I suggest that "The SFD field for the UWB PHY is defined in 6.8a.2" (note specific subclause reference) be added after the PSSS reference at the end of the subclause.~~X~O | 0~Callaway, Ed~ed.callaway@motorola.com~1-954-723-8341~1-954-608-7537~Motorola~06~6.3.1.2~13~~E~The second paragraph needs to be edited to reflect the added PHYs.~Edit text appropriately. In addition, I suggest that "The SFD field for the UWB PHY is defined in 6.8a.2" (note specific subclause reference) be added after the PSSS reference at the end of the subclause.~~X~O | 0~Callaway, Ed~ed.callaway@motorola.com~1-954-723-8341~1-954-608-7537~Motorola~06~6.3.1.2~13~~E~The second paragraph needs to be edited to reflect the added PHYs.~Edit text appropriately. In addition, I suggest that "The SFD field for the UWB PHY is defined in 6.8a.2" (note specific subclause reference) be added after the PSSS reference at the end of the subclause.~~X~O | 0~Callaway, Ed~ed.callaway@motorola.com~1-954-723-8341~1-954-608-7537~Motorola~06~6.3.1.2~13~~E~The second paragraph needs to be edited to reflect the added PHYs.~Edit text appropriately. In addition, I suggest that "The SFD field for the UWB PHY is defined in 6.8a.2" (note specific subclause reference) be added after the PSSS reference at the end of the subclause.~~X~O | 0~Callaway, Ed~ed.callaway@motorola.com~1-954-723-8341~1-954-608-7537~Motorola~06~6.3.1.2~13~~E~The second paragraph needs to be edited to reflect the added PHYs.~Edit text appropriately. In addition, I suggest that "The SFD field for the UWB PHY is defined in 6.8a.2" (note specific subclause reference) be added after the PSSS reference at the end of the subclause.~~X~O | 0~Callaway, Ed~ed.callaway@motorola.com~1-954-723-8341~1-954-608-7537~Motorola~06~6.3.1.2~13~~E~The second paragraph needs to be edited to reflect the added PHYs.~Edit text appropriately. In addition, I suggest that "The SFD field for the UWB PHY is defined in 6.8a.2" (note specific subclause reference) be added after the PSSS reference at the end of the subclause.~~X~O | 0~Callaway, Ed~ed.callaway@motorola.com~1-954-723-8341~1-954-608-7537~Motorola~06~6.3.1.2~13~~E~The second paragraph needs to be edited to reflect the added PHYs.~Edit text appropriately. In addition, I suggest that "The SFD field for the UWB PHY is defined in 6.8a.2" (note specific subclause reference) be added after the PSSS reference at the end of the subclause.~~X~O | 0~Callaway, Ed~ed.callaway@motorola.com~1-954-723-8341~1-954-608-7537~Motorola~06~6.3.1.2~13~~E~The second paragraph needs to be edited to reflect the added PHYs.~Edit text appropriately. In addition, I suggest that "The SFD field for the UWB PHY is defined in 6.8a.2" (note specific subclause reference) be added after the PSSS reference at the end of the subclause.~~X~O | 0~Callaway, Ed~ed.callaway@motorola.com~1-954-723-8341~1-954-608-7537~Motorola~06~6.3.1.2~13~~E~The second paragraph needs to be edited to reflect the added PHYs.~Edit text appropriately. In addition, I suggest that "The SFD field for the UWB PHY is defined in 6.8a.2" (note specific subclause reference) be added after the PSSS reference at the end of the subclause.~~X~O | 0~Callaway, Ed~ed.callaway@motorola.com~1-954-723-8341~1-954-608-7537~Motorola~06~6.3.1.2~13~~E~The second paragraph needs to be edited to reflect the added PHYs.~Edit text appropriately. In addition, I suggest that "The SFD field for the UWB PHY is defined in 6.8a.2" (note specific subclause reference) be added after the PSSS reference at the end of the subclause.~~X~O | 0~Callaway, Ed~ed.callaway@motorola.com~1-954-723-8341~1-954-608-7537~Motorola~06~6.3.1.2~13~~E~The second paragraph needs to be edited to reflect the added PHYs.~Edit text appropriately. In addition, I suggest that "The SFD field for the UWB PHY is defined in 6.8a.2" (note specific subclause reference) be added after the PSSS reference at the end of the subclause.~~X~O | 0~Callaway, Ed~ed.callaway@motorola.com~1-954-723-8341~1-954-608-7537~Motorola~06~6.3.1.2~13~~E~The second paragraph needs to be edited to reflect the added PHYs.~Edit text appropriately. In addition, I suggest that "The SFD field for the UWB PHY is defined in 6.8a.2" (note specific subclause reference) be added after the PSSS reference at the end of the subclause.~~X~O | 0~Callaway, Ed~ed.callaway@motorola.com~1-954-723-8341~1-954-608-7537~Motorola~06~6.3.1.2~13~~E~The second paragraph needs to be edited to reflect the added PHYs.~Edit text appropriately. In addition, I suggest that "The SFD field for the UWB PHY is defined in 6.8a.2" (note specific subclause reference) be added after the PSSS reference at the end of the subclause.~~X~O | 0~Callaway, Ed~ed.callaway@motorola.com~1-954-723-8341~1-954-608-7537~Motorola~06~6.3.1.2~13~~E~The second paragraph needs to be edited to reflect the added PHYs.~Edit text appropriately. In addition, I suggest that "The SFD field for the UWB PHY is defined in 6.8a.2" (note specific subclause reference) be added after the PSSS reference at the end of the subclause.~~X~O | 0~Callaway, Ed~ed.callaway@motorola.com~1-954-723-8341~1-954-608-7537~Motorola~06~6.3.1.2~13~~E~The second paragraph needs to be edited to reflect the added PHYs.~Edit text appropriately. In addition, I suggest that "The SFD field for the UWB PHY is defined in 6.8a.2" (note specific subclause reference) be added after the PSSS reference at the end of the subclause.~~X~O | 0~Callaway, Ed~ed.callaway@motorola.com~1-954-723-8341~1-954-608-7537~Motorola~06~6.3.1.2~13~~E~The second paragraph needs to be edited to reflect the added PHYs.~Edit text appropriately. In addition, I suggest that "The SFD field for the UWB PHY is defined in 6.8a.2" (note specific subclause reference) be added after the PSSS reference at the end of the subclause.~~X~O | 0~Callaway, Ed~ed.callaway@motorola.com~1-954-723-8341~1-954-608-7537~Motorola~06~6.3.1.2~13~~E~The second paragraph needs to be edited to reflect the added PHYs.~Edit text appropriately. In addition, I suggest that "The SFD field for the UWB PHY is defined in 6.8a.2" (note specific subclause reference) be added after the PSSS reference at the end of the subclause.~~X~O | 0~Callaway, Ed~ed.callaway@motorola.com~1-954-723-8341~1-954-608-7537~Motorola~06~6.3.1.2~13~~E~The second paragraph needs to be edited to reflect the added PHYs.~Edit text appropriately. In addition, I suggest that "The SFD field for the UWB PHY is defined in 6.8a.2" (note specific subclause reference) be added after the PSSS reference at the end of the subclause.~~X~O | 0~Callaway, Ed~ed.callaway@motorola.com~1-954-723-8341~1-954-608-7537~Motorola~06~6.3.1.2~13~~E~The second paragraph needs to be edited to reflect the added PHYs.~Edit text appropriately. In addition, I suggest that "The SFD field for the UWB PHY is defined in 6.8a.2" (note specific subclause reference) be added after the PSSS reference at the end of the subclause.~~X~O | 0~Callaway, Ed~ed.callaway@motorola.com~1-954-723-8341~1-954-608-7537~Motorola~06~6.3.1.2~13~~E~The second paragraph needs to be edited to reflect the added PHYs.~Edit text appropriately. In addition, I suggest that "The SFD field for the UWB PHY is defined in 6.8a.2" (note specific subclause reference) be added after the PSSS reference at the end of the subclause.~~X~O | 0~Callaway, Ed~ed.callaway@motorola.com~1-954-723-8341~1-954-608-7537~Motorola~06~6.3.1.2~13~~E~The second paragraph needs to be edited to reflect the added PHYs.~Edit text appropriately. In addition, I suggest that "The SFD field for the UWB PHY is defined in 6.8a.2" (note specific subclause reference) be added after the PSSS reference at the end of the subclause.~~X~O | 0~Callaway, Ed~ed.callaway@motorola.com~1-954-723-8341~1-954-608-7537~Motorola~06~6.3.1.2~13~~E~The second paragraph needs to be edited to reflect the added PHYs.~Edit text appropriately. In addition, I suggest that "The SFD field for the UWB PHY is defined in 6.8a.2" (note specific subclause reference) be added after the PSSS reference at the end of the subclause.~~X~O | 0~Callaway, Ed~ed.callaway@motorola.com~1-954-723-8341~1-954-608-7537~Motorola~06~6.3.1.2~13~~E~The second paragraph needs to be edited to reflect the added PHYs.~Edit text appropriately. In addition, I suggest that "The SFD field for the UWB PHY is defined in 6.8a.2" (note specific subclause reference) be added after the PSSS reference at the end of the subclause.~~X~O | 0~Callaway, Ed~ed.callaway@motorola.com~1-954-723-8341~1-954-608-7537~Motorola~06~6.3.1.2~13~~E~The second paragraph needs to be edited to reflect the added PHYs.~Edit text appropriately. In addition, I suggest that "The SFD field for the UWB PHY is defined in 6.8a.2" (note specific subclause reference) be added after the PSSS reference at the end of the subclause.~~X~O | 0~Callaway, Ed~ed.callaway@motorola.com~1-954-723-8341~1-954-608-7537~Motorola~06~6.3.1.2~13~~E~The second paragraph needs to be edited to reflect the added PHYs.~Edit text appropriately. In addition, I suggest that "The SFD field for the UWB PHY is defined in 6.8a.2" (note specific subclause reference) be added after the PSSS reference at the end of the subclause.~~X~O | 0~Callaway, Ed~ed.callaway@motorola.com~1-954-723-8341~1-954-608-7537~Motorola~06~6.3.1.2~13~~E~The second paragraph needs to be edited to reflect the added PHYs.~Edit text appropriately. In addition, I suggest that "The SFD field for the UWB PHY is defined in 6.8a.2" (note specific subclause reference) be added after the PSSS reference at the end of the subclause.~~X~O | 0~Callaway, Ed~ed.callaway@motorola.com~1-954-723-8341~1-954-608-7537~Motorola~06~6.3.1.2~13~~E~The second paragraph needs to be edited to reflect the added PHYs.~Edit text appropriately. In addition, I suggest that "The SFD field for the UWB PHY is defined in 6.8a.2" (note specific subclause reference) be added after the PSSS reference at the end of the subclause.~~X~O | 0~Callaway, Ed~ed.callaway@motorola.com~1-954-723-8341~1-954-608-7537~Motorola~06~6.3.1.2~13~~E~The second paragraph needs to be edited to reflect the added PHYs.~Edit text appropriately. In addition, I suggest that "The SFD field for the UWB PHY is defined in 6.8a.2" (note specific subclause reference) be added after the PSSS reference at the end of the subclause.~~X~O | 0~Callaway, Ed~ed.callaway@motorola.com~1-954-723-8341~1-954-608-7537~Motorola~06~6.3.1.2~13~~E~The second paragraph needs to be edited to reflect the added PHYs.~Edit text appropriately. In addition, I suggest that "The SFD field for the UWB PHY is defined in 6.8a.2" (note specific subclause reference) be added after the PSSS reference at the end of the subclause.~~X~O | 0~Callaway, Ed~ed.callaway@motorola.com~1-954-723-8341~1-954-608-7537~Motorola~06~6.3.1.2~13~~E~The second paragraph needs to be edited to reflect the added PHYs.~Edit text appropriately. In addition, I suggest that "The SFD field for the UWB PHY is defined in 6.8a.2" (note specific subclause reference) be added after the PSSS reference at the end of the subclause.~~X~O | 0~Callaway, Ed~ed.callaway@motorola.com~1-954-723-8341~1-954-608-7537~Motorola~06~6.3.1.2~13~~E~The second paragraph needs to be edited to reflect the added PHYs.~Edit text appropriately. In addition, I suggest that "The SFD field for the UWB PHY is defined in 6.8a.2" (note specific subclause reference) be added after the PSSS reference at the end of the subclause.~~X~O | 0~Callaway, Ed~ed.callaway@motorola.com~1-954-723-8341~1-954-608-7537~Motorola~06~6.3.1.2~13~~E~The second paragraph needs to be edited to reflect the added PHYs.~Edit text appropriately. In addition, I suggest that "The SFD field for the UWB PHY is defined in 6.8a.2" (note specific subclause reference) be added after the PSSS reference at the end of the subclause.~~X~O | 0~Callaway, Ed~ed.callaway@motorola.com~1-954-723-8341~1-954-608-7537~Motorola~06~6.3.1.2~13~~E~The second paragraph needs to be edited to reflect the added PHYs.~Edit text appropriately. In addition, I suggest that "The SFD field for the UWB PHY is defined in 6.8a.2" (note specific subclause reference) be added after the PSSS reference at the end of the subclause.~~X~O | 0~Callaway, Ed~ed.callaway@motorola.com~1-954-723-8341~1-954-608-7537~Motorola~06~6.3.1.2~13~~E~The second paragraph needs to be edited to reflect the added PHYs.~Edit text appropriately. In addition, I suggest that "The SFD field for the UWB PHY is defined in 6.8a.2" (note specific subclause reference) be added after the PSSS reference at the end of the subclause.~~X~O | 0~Callaway, Ed~ed.callaway@motorola.com~1-954-723-8341~1-954-608-7537~Motorola~06~6.3.1.2~13~~E~The second paragraph needs to be edited to reflect the added PHYs.~Edit text appropriately. In addition, I suggest that "The SFD field for the UWB PHY is defined in 6.8a.2" (note specific subclause reference) be added after the PSSS reference at the end of the subclause.~~X~O | 0~Callaway, Ed~ed.callaway@motorola.com~1-954-723-8341~1-954-608-7537~Motorola~06~6.3.1.2~13~~E~The second paragraph needs to be edited to reflect the added PHYs.~Edit text appropriately. In addition, I suggest that "The SFD field for the UWB PHY is defined in 6.8a.2" (note specific subclause reference) be added after the PSSS reference at the end of the subclause.~~X~O | 0~Callaway, Ed~ed.callaway@motorola.com~1-954-723-8341~1-954-608-7537~Motorola~06~6.3.1.2~13~~E~The second paragraph needs to be edited to reflect the added PHYs.~Edit text appropriately. In addition, I suggest that "The SFD field for the UWB PHY is defined in 6.8a.2" (note specific subclause reference) be added after the PSSS reference at the end of the subclause.~~X~O | 0~Callaway, Ed~ed.callaway@motorola.com~1-954-723-8341~1-954-608-7537~Motorola~06~6.3.1.2~13~~E~The second paragraph needs to be edited to reflect the added PHYs.~Edit text appropriately. In addition, I suggest that "The SFD field for the UWB PHY is defined in 6.8a.2" (note specific subclause reference) be added after the PSSS reference at the end of the subclause.~~X~O | 0~Callaway, Ed~ed.callaway@motorola.com~1-954-723-8341~1-954-608-7537~Motorola~06~6.3.1.2~13~~E~The second paragraph needs to be edited to reflect the added PHYs.~Edit text appropriately. In addition, I suggest that "The SFD field for the UWB PHY is defined in 6.8a.2" (note specific subclause reference) be added after the PSSS reference at the end of the subclause.~~X~O | 0~Callaway, Ed~ed.callaway@motorola.com~1-954-723-8341~1-954-608-7537~Motorola~06~6.3.1.2~13~~E~The second paragraph needs to be edited to reflect the added PHYs.~Edit text appropriately. In addition, I suggest that "The SFD field for the UWB PHY is defined in 6.8a.2" (note specific subclause reference) be added after the PSSS reference at the end of the subclause.~~X~O | 0~Callaway, Ed~ed.callaway@motorola.com~1-954-723-8341~1-954-608-7537~Motorola~06~6.3.1.2~13~~E~The second paragraph needs to be edited to reflect the added PHYs.~Edit text appropriately. In addition, I suggest that "The SFD field for the UWB PHY is defined in 6.8a.2" (note specific subclause reference) be added after the PSSS reference at the end of the subclause.~~X~O | 0~Callaway, Ed~ed.callaway@motorola.com~1-954-723-8341~1-954-608-7537~Motorola~06~6.3.1.2~13~~E~The second paragraph needs to be edited to reflect the added PHYs.~Edit text appropriately. In addition, I suggest that "The SFD field for the UWB PHY is defined in 6.8a.2" (note specific subclause reference) be added after the PSSS reference at the end of the subclause.~~X~O | 0~Callaway, Ed~ed.callaway@motorola.com~1-954-723-8341~1-954-608-7537~Motorola~06~6.3.1.2~13~~E~The second paragraph needs to be edited to reflect the added PHYs.~Edit text appropriately. In addition, I suggest that "The SFD field for the UWB PHY is defined in 6.8a.2" (note specific subclause reference) be added after the PSSS reference at the end of the subclause.~~X~O | 0~Callaway, Ed~ed.callaway@motorola.com~1-954-723-8341~1-954-608-7537~Motorola~06~6.3.1.2~13~~E~The second paragraph needs to be edited to reflect the added PHYs.~Edit text appropriately. In addition, I suggest that "The SFD field for the UWB PHY is defined in 6.8a.2" (note specific subclause reference) be added after the PSSS reference at the end of the subclause.~~X~O | 0~Callaway, Ed~ed.callaway@motorola.com~1-954-723-8341~1-954-608-7537~Motorola~06~6.3.1.2~13~~E~The second paragraph needs to be edited to reflect the added PHYs.~Edit text appropriately. In addition, I suggest that "The SFD field for the UWB PHY is defined in 6.8a.2" (note specific subclause reference) be added after the PSSS reference at the end of the subclause.~~X~O | 0~Callaway, Ed~ed.callaway@motorola.com~1-954-723-8341~1-954-608-7537~Motorola~06~6.3.1.2~13~~E~The second paragraph needs to be edited to reflect the added PHYs.~Edit text appropriately. In addition, I suggest that "The SFD field for the UWB PHY is defined in 6.8a.2" (note specific subclause reference) be added after the PSSS reference at the end of the subclause.~~X~O | 0~Callaway, Ed~ed.callaway@motorola.com~1-954-723-8341~1-954-608-7537~Motorola~06~6.3.1.2~13~~E~The second paragraph needs to be edited to reflect the added PHYs.~Edit text appropriately. In addition, I suggest that "The SFD field for the UWB PHY is defined in 6.8a.2" (note specific subclause reference) be added after the PSSS reference at the end of the subclause.~~X~O | 0~Callaway, Ed~ed.callaway@motorola.com~1-954-723-8341~1-954-608-7537~Motorola~06~6.3.1.2~13~~E~The second paragraph needs to be edited to reflect the added PHYs.~Edit text appropriately. In addition, I suggest that "The SFD field for the UWB PHY is defined in 6.8a.2" (note specific subclause reference) be added after the PSSS reference at the end of the subclause.~~X~O | 0~Callaway, Ed~ed.callaway@motorola.com~1-954-723-8341~1-954-608-7537~Motorola~06~6.3.1.2~13~~E~The second paragraph needs to be edited to reflect the added PHYs.~Edit text appropriately. In addition, I suggest that "The SFD field for the UWB PHY is defined in 6.8a.2" (note specific subclause reference) be added after the PSSS reference at the end of the subclause.~~X~O
Callaway, Ed | Motorola | 6 | Figure 16a | 13 |  | E | The "Length" field is undefined. Length of what? | Use the complete name--"Frame Length". The names are all the reader has to go on to connect them with the subclause headings below, so it matters. |  |  |  | 0~Callaway, Ed~ed.callaway@motorola.com~1-954-723-8341~1-954-608-7537~Motorola~06~Figure 16a~13~~E~The "Length" field is undefined. Length of what?~Use the complete name--"Frame Length". The names are all the reader has to go on to connect them with the subclause headings below, so it matters.~~X~O | 0~Callaway, Ed~ed.callaway@motorola.com~1-954-723-8341~1-954-608-7537~Motorola~06~Figure 16a~13~~E~The "Length" field is undefined. Length of what?~Use the complete name--"Frame Length". The names are all the reader has to go on to connect them with the subclause headings below, so it matters.~~X~O | 0~Callaway, Ed~ed.callaway@motorola.com~1-954-723-8341~1-954-608-7537~Motorola~06~Figure 16a~13~~E~The "Length" field is undefined. Length of what?~Use the complete name--"Frame Length". The names are all the reader has to go on to connect them with the subclause headings below, so it matters.~~X~O | 0~Callaway, Ed~ed.callaway@motorola.com~1-954-723-8341~1-954-608-7537~Motorola~06~Figure 16a~13~~E~The "Length" field is undefined. Length of what?~Use the complete name--"Frame Length". The names are all the reader has to go on to connect them with the subclause headings below, so it matters.~~X~O | 0~Callaway, Ed~ed.callaway@motorola.com~1-954-723-8341~1-954-608-7537~Motorola~06~Figure 16a~13~~E~The "Length" field is undefined. Length of what?~Use the complete name--"Frame Length". The names are all the reader has to go on to connect them with the subclause headings below, so it matters.~~X~O | 0~Callaway, Ed~ed.callaway@motorola.com~1-954-723-8341~1-954-608-7537~Motorola~06~Figure 16a~13~~E~The "Length" field is undefined. Length of what?~Use the complete name--"Frame Length". The names are all the reader has to go on to connect them with the subclause headings below, so it matters.~~X~O | 0~Callaway, Ed~ed.callaway@motorola.com~1-954-723-8341~1-954-608-7537~Motorola~06~Figure 16a~13~~E~The "Length" field is undefined. Length of what?~Use the complete name--"Frame Length". The names are all the reader has to go on to connect them with the subclause headings below, so it matters.~~X~O | 0~Callaway, Ed~ed.callaway@motorola.com~1-954-723-8341~1-954-608-7537~Motorola~06~Figure 16a~13~~E~The "Length" field is undefined. Length of what?~Use the complete name--"Frame Length". The names are all the reader has to go on to connect them with the subclause headings below, so it matters.~~X~O | 0~Callaway, Ed~ed.callaway@motorola.com~1-954-723-8341~1-954-608-7537~Motorola~06~Figure 16a~13~~E~The "Length" field is undefined. Length of what?~Use the complete name--"Frame Length". The names are all the reader has to go on to connect them with the subclause headings below, so it matters.~~X~O | 0~Callaway, Ed~ed.callaway@motorola.com~1-954-723-8341~1-954-608-7537~Motorola~06~Figure 16a~13~~E~The "Length" field is undefined. Length of what?~Use the complete name--"Frame Length". The names are all the reader has to go on to connect them with the subclause headings below, so it matters.~~X~O | 0~Callaway, Ed~ed.callaway@motorola.com~1-954-723-8341~1-954-608-7537~Motorola~06~Figure 16a~13~~E~The "Length" field is undefined. Length of what?~Use the complete name--"Frame Length". The names are all the reader has to go on to connect them with the subclause headings below, so it matters.~~X~O | 0~Callaway, Ed~ed.callaway@motorola.com~1-954-723-8341~1-954-608-7537~Motorola~06~Figure 16a~13~~E~The "Length" field is undefined. Length of what?~Use the complete name--"Frame Length". The names are all the reader has to go on to connect them with the subclause headings below, so it matters.~~X~O | 0~Callaway, Ed~ed.callaway@motorola.com~1-954-723-8341~1-954-608-7537~Motorola~06~Figure 16a~13~~E~The "Length" field is undefined. Length of what?~Use the complete name--"Frame Length". The names are all the reader has to go on to connect them with the subclause headings below, so it matters.~~X~O | 0~Callaway, Ed~ed.callaway@motorola.com~1-954-723-8341~1-954-608-7537~Motorola~06~Figure 16a~13~~E~The "Length" field is undefined. Length of what?~Use the complete name--"Frame Length". The names are all the reader has to go on to connect them with the subclause headings below, so it matters.~~X~O | 0~Callaway, Ed~ed.callaway@motorola.com~1-954-723-8341~1-954-608-7537~Motorola~06~Figure 16a~13~~E~The "Length" field is undefined. Length of what?~Use the complete name--"Frame Length". The names are all the reader has to go on to connect them with the subclause headings below, so it matters.~~X~O | 0~Callaway, Ed~ed.callaway@motorola.com~1-954-723-8341~1-954-608-7537~Motorola~06~Figure 16a~13~~E~The "Length" field is undefined. Length of what?~Use the complete name--"Frame Length". The names are all the reader has to go on to connect them with the subclause headings below, so it matters.~~X~O | 0~Callaway, Ed~ed.callaway@motorola.com~1-954-723-8341~1-954-608-7537~Motorola~06~Figure 16a~13~~E~The "Length" field is undefined. Length of what?~Use the complete name--"Frame Length". The names are all the reader has to go on to connect them with the subclause headings below, so it matters.~~X~O | 0~Callaway, Ed~ed.callaway@motorola.com~1-954-723-8341~1-954-608-7537~Motorola~06~Figure 16a~13~~E~The "Length" field is undefined. Length of what?~Use the complete name--"Frame Length". The names are all the reader has to go on to connect them with the subclause headings below, so it matters.~~X~O | 0~Callaway, Ed~ed.callaway@motorola.com~1-954-723-8341~1-954-608-7537~Motorola~06~Figure 16a~13~~E~The "Length" field is undefined. Length of what?~Use the complete name--"Frame Length". The names are all the reader has to go on to connect them with the subclause headings below, so it matters.~~X~O | 0~Callaway, Ed~ed.callaway@motorola.com~1-954-723-8341~1-954-608-7537~Motorola~06~Figure 16a~13~~E~The "Length" field is undefined. Length of what?~Use the complete name--"Frame Length". The names are all the reader has to go on to connect them with the subclause headings below, so it matters.~~X~O | 0~Callaway, Ed~ed.callaway@motorola.com~1-954-723-8341~1-954-608-7537~Motorola~06~Figure 16a~13~~E~The "Length" field is undefined. Length of what?~Use the complete name--"Frame Length". The names are all the reader has to go on to connect them with the subclause headings below, so it matters.~~X~O | 0~Callaway, Ed~ed.callaway@motorola.com~1-954-723-8341~1-954-608-7537~Motorola~06~Figure 16a~13~~E~The "Length" field is undefined. Length of what?~Use the complete name--"Frame Length". The names are all the reader has to go on to connect them with the subclause headings below, so it matters.~~X~O | 0~Callaway, Ed~ed.callaway@motorola.com~1-954-723-8341~1-954-608-7537~Motorola~06~Figure 16a~13~~E~The "Length" field is undefined. Length of what?~Use the complete name--"Frame Length". The names are all the reader has to go on to connect them with the subclause headings below, so it matters.~~X~O | 0~Callaway, Ed~ed.callaway@motorola.com~1-954-723-8341~1-954-608-7537~Motorola~06~Figure 16a~13~~E~The "Length" field is undefined. Length of what?~Use the complete name--"Frame Length". The names are all the reader has to go on to connect them with the subclause headings below, so it matters.~~X~O | 0~Callaway, Ed~ed.callaway@motorola.com~1-954-723-8341~1-954-608-7537~Motorola~06~Figure 16a~13~~E~The "Length" field is undefined. Length of what?~Use the complete name--"Frame Length". The names are all the reader has to go on to connect them with the subclause headings below, so it matters.~~X~O | 0~Callaway, Ed~ed.callaway@motorola.com~1-954-723-8341~1-954-608-7537~Motorola~06~Figure 16a~13~~E~The "Length" field is undefined. Length of what?~Use the complete name--"Frame Length". The names are all the reader has to go on to connect them with the subclause headings below, so it matters.~~X~O | 0~Callaway, Ed~ed.callaway@motorola.com~1-954-723-8341~1-954-608-7537~Motorola~06~Figure 16a~13~~E~The "Length" field is undefined. Length of what?~Use the complete name--"Frame Length". The names are all the reader has to go on to connect them with the subclause headings below, so it matters.~~X~O | 0~Callaway, Ed~ed.callaway@motorola.com~1-954-723-8341~1-954-608-7537~Motorola~06~Figure 16a~13~~E~The "Length" field is undefined. Length of what?~Use the complete name--"Frame Length". The names are all the reader has to go on to connect them with the subclause headings below, so it matters.~~X~O | 0~Callaway, Ed~ed.callaway@motorola.com~1-954-723-8341~1-954-608-7537~Motorola~06~Figure 16a~13~~E~The "Length" field is undefined. Length of what?~Use the complete name--"Frame Length". The names are all the reader has to go on to connect them with the subclause headings below, so it matters.~~X~O | 0~Callaway, Ed~ed.callaway@motorola.com~1-954-723-8341~1-954-608-7537~Motorola~06~Figure 16a~13~~E~The "Length" field is undefined. Length of what?~Use the complete name--"Frame Length". The names are all the reader has to go on to connect them with the subclause headings below, so it matters.~~X~O | 0~Callaway, Ed~ed.callaway@motorola.com~1-954-723-8341~1-954-608-7537~Motorola~06~Figure 16a~13~~E~The "Length" field is undefined. Length of what?~Use the complete name--"Frame Length". The names are all the reader has to go on to connect them with the subclause headings below, so it matters.~~X~O | 0~Callaway, Ed~ed.callaway@motorola.com~1-954-723-8341~1-954-608-7537~Motorola~06~Figure 16a~13~~E~The "Length" field is undefined. Length of what?~Use the complete name--"Frame Length". The names are all the reader has to go on to connect them with the subclause headings below, so it matters.~~X~O | 0~Callaway, Ed~ed.callaway@motorola.com~1-954-723-8341~1-954-608-7537~Motorola~06~Figure 16a~13~~E~The "Length" field is undefined. Length of what?~Use the complete name--"Frame Length". The names are all the reader has to go on to connect them with the subclause headings below, so it matters.~~X~O | 0~Callaway, Ed~ed.callaway@motorola.com~1-954-723-8341~1-954-608-7537~Motorola~06~Figure 16a~13~~E~The "Length" field is undefined. Length of what?~Use the complete name--"Frame Length". The names are all the reader has to go on to connect them with the subclause headings below, so it matters.~~X~O | 0~Callaway, Ed~ed.callaway@motorola.com~1-954-723-8341~1-954-608-7537~Motorola~06~Figure 16a~13~~E~The "Length" field is undefined. Length of what?~Use the complete name--"Frame Length". The names are all the reader has to go on to connect them with the subclause headings below, so it matters.~~X~O | 0~Callaway, Ed~ed.callaway@motorola.com~1-954-723-8341~1-954-608-7537~Motorola~06~Figure 16a~13~~E~The "Length" field is undefined. Length of what?~Use the complete name--"Frame Length". The names are all the reader has to go on to connect them with the subclause headings below, so it matters.~~X~O | 0~Callaway, Ed~ed.callaway@motorola.com~1-954-723-8341~1-954-608-7537~Motorola~06~Figure 16a~13~~E~The "Length" field is undefined. Length of what?~Use the complete name--"Frame Length". The names are all the reader has to go on to connect them with the subclause headings below, so it matters.~~X~O | 0~Callaway, Ed~ed.callaway@motorola.com~1-954-723-8341~1-954-608-7537~Motorola~06~Figure 16a~13~~E~The "Length" field is undefined. Length of what?~Use the complete name--"Frame Length". The names are all the reader has to go on to connect them with the subclause headings below, so it matters.~~X~O | 0~Callaway, Ed~ed.callaway@motorola.com~1-954-723-8341~1-954-608-7537~Motorola~06~Figure 16a~13~~E~The "Length" field is undefined. Length of what?~Use the complete name--"Frame Length". The names are all the reader has to go on to connect them with the subclause headings below, so it matters.~~X~O | 0~Callaway, Ed~ed.callaway@motorola.com~1-954-723-8341~1-954-608-7537~Motorola~06~Figure 16a~13~~E~The "Length" field is undefined. Length of what?~Use the complete name--"Frame Length". The names are all the reader has to go on to connect them with the subclause headings below, so it matters.~~X~O | 0~Callaway, Ed~ed.callaway@motorola.com~1-954-723-8341~1-954-608-7537~Motorola~06~Figure 16a~13~~E~The "Length" field is undefined. Length of what?~Use the complete name--"Frame Length". The names are all the reader has to go on to connect them with the subclause headings below, so it matters.~~X~O | 0~Callaway, Ed~ed.callaway@motorola.com~1-954-723-8341~1-954-608-7537~Motorola~06~Figure 16a~13~~E~The "Length" field is undefined. Length of what?~Use the complete name--"Frame Length". The names are all the reader has to go on to connect them with the subclause headings below, so it matters.~~X~O | 0~Callaway, Ed~ed.callaway@motorola.com~1-954-723-8341~1-954-608-7537~Motorola~06~Figure 16a~13~~E~The "Length" field is undefined. Length of what?~Use the complete name--"Frame Length". The names are all the reader has to go on to connect them with the subclause headings below, so it matters.~~X~O | 0~Callaway, Ed~ed.callaway@motorola.com~1-954-723-8341~1-954-608-7537~Motorola~06~Figure 16a~13~~E~The "Length" field is undefined. Length of what?~Use the complete name--"Frame Length". The names are all the reader has to go on to connect them with the subclause headings below, so it matters.~~X~O | 0~Callaway, Ed~ed.callaway@motorola.com~1-954-723-8341~1-954-608-7537~Motorola~06~Figure 16a~13~~E~The "Length" field is undefined. Length of what?~Use the complete name--"Frame Length". The names are all the reader has to go on to connect them with the subclause headings below, so it matters.~~X~O | 0~Callaway, Ed~ed.callaway@motorola.com~1-954-723-8341~1-954-608-7537~Motorola~06~Figure 16a~13~~E~The "Length" field is undefined. Length of what?~Use the complete name--"Frame Length". The names are all the reader has to go on to connect them with the subclause headings below, so it matters.~~X~O | 0~Callaway, Ed~ed.callaway@motorola.com~1-954-723-8341~1-954-608-7537~Motorola~06~Figure 16a~13~~E~The "Length" field is undefined. Length of what?~Use the complete name--"Frame Length". The names are all the reader has to go on to connect them with the subclause headings below, so it matters.~~X~O | 0~Callaway, Ed~ed.callaway@motorola.com~1-954-723-8341~1-954-608-7537~Motorola~06~Figure 16a~13~~E~The "Length" field is undefined. Length of what?~Use the complete name--"Frame Length". The names are all the reader has to go on to connect them with the subclause headings below, so it matters.~~X~O | 0~Callaway, Ed~ed.callaway@motorola.com~1-954-723-8341~1-954-608-7537~Motorola~06~Figure 16a~13~~E~The "Length" field is undefined. Length of what?~Use the complete name--"Frame Length". The names are all the reader has to go on to connect them with the subclause headings below, so it matters.~~X~O | 0~Callaway, Ed~ed.callaway@motorola.com~1-954-723-8341~1-954-608-7537~Motorola~06~Figure 16a~13~~E~The "Length" field is undefined. Length of what?~Use the complete name--"Frame Length". The names are all the reader has to go on to connect them with the subclause headings below, so it matters.~~X~O | 0~Callaway, Ed~ed.callaway@motorola.com~1-954-723-8341~1-954-608-7537~Motorola~06~Figure 16a~13~~E~The "Length" field is undefined. Length of what?~Use the complete name--"Frame Length". The names are all the reader has to go on to connect them with the subclause headings below, so it matters.~~X~O | 0~Callaway, Ed~ed.callaway@motorola.com~1-954-723-8341~1-954-608-7537~Motorola~06~Figure 16a~13~~E~The "Length" field is undefined. Length of what?~Use the complete name--"Frame Length". The names are all the reader has to go on to connect them with the subclause headings below, so it matters.~~X~O | 0~Callaway, Ed~ed.callaway@motorola.com~1-954-723-8341~1-954-608-7537~Motorola~06~Figure 16a~13~~E~The "Length" field is undefined. Length of what?~Use the complete name--"Frame Length". The names are all the reader has to go on to connect them with the subclause headings below, so it matters.~~X~O | 0~Callaway, Ed~ed.callaway@motorola.com~1-954-723-8341~1-954-608-7537~Motorola~06~Figure 16a~13~~E~The "Length" field is undefined. Length of what?~Use the complete name--"Frame Length". The names are all the reader has to go on to connect them with the subclause headings below, so it matters.~~X~O | 0~Callaway, Ed~ed.callaway@motorola.com~1-954-723-8341~1-954-608-7537~Motorola~06~Figure 16a~13~~E~The "Length" field is undefined. Length of what?~Use the complete name--"Frame Length". The names are all the reader has to go on to connect them with the subclause headings below, so it matters.~~X~O | 0~Callaway, Ed~ed.callaway@motorola.com~1-954-723-8341~1-954-608-7537~Motorola~06~Figure 16a~13~~E~The "Length" field is undefined. Length of what?~Use the complete name--"Frame Length". The names are all the reader has to go on to connect them with the subclause headings below, so it matters.~~X~O | 0~Callaway, Ed~ed.callaway@motorola.com~1-954-723-8341~1-954-608-7537~Motorola~06~Figure 16a~13~~E~The "Length" field is undefined. Length of what?~Use the complete name--"Frame Length". The names are all the reader has to go on to connect them with the subclause headings below, so it matters.~~X~O | 0~Callaway, Ed~ed.callaway@motorola.com~1-954-723-8341~1-954-608-7537~Motorola~06~Figure 16a~13~~E~The "Length" field is undefined. Length of what?~Use the complete name--"Frame Length". The names are all the reader has to go on to connect them with the subclause headings below, so it matters.~~X~O | 0~Callaway, Ed~ed.callaway@motorola.com~1-954-723-8341~1-954-608-7537~Motorola~06~Figure 16a~13~~E~The "Length" field is undefined. Length of what?~Use the complete name--"Frame Length". The names are all the reader has to go on to connect them with the subclause headings below, so it matters.~~X~O | 0~Callaway, Ed~ed.callaway@motorola.com~1-954-723-8341~1-954-608-7537~Motorola~06~Figure 16a~13~~E~The "Length" field is undefined. Length of what?~Use the complete name--"Frame Length". The names are all the reader has to go on to connect them with the subclause headings below, so it matters.~~X~O | 0~Callaway, Ed~ed.callaway@motorola.com~1-954-723-8341~1-954-608-7537~Motorola~06~Figure 16a~13~~E~The "Length" field is undefined. Length of what?~Use the complete name--"Frame Length". The names are all the reader has to go on to connect them with the subclause headings below, so it matters.~~X~O | 0~Callaway, Ed~ed.callaway@motorola.com~1-954-723-8341~1-954-608-7537~Motorola~06~Figure 16a~13~~E~The "Length" field is undefined. Length of what?~Use the complete name--"Frame Length". The names are all the reader has to go on to connect them with the subclause headings below, so it matters.~~X~O | 0~Callaway, Ed~ed.callaway@motorola.com~1-954-723-8341~1-954-608-7537~Motorola~06~Figure 16a~13~~E~The "Length" field is undefined. Length of what?~Use the complete name--"Frame Length". The names are all the reader has to go on to connect them with the subclause headings below, so it matters.~~X~O | 0~Callaway, Ed~ed.callaway@motorola.com~1-954-723-8341~1-954-608-7537~Motorola~06~Figure 16a~13~~E~The "Length" field is undefined. Length of what?~Use the complete name--"Frame Length". The names are all the reader has to go on to connect them with the subclause headings below, so it matters.~~X~O | 0~Callaway, Ed~ed.callaway@motorola.com~1-954-723-8341~1-954-608-7537~Motorola~06~Figure 16a~13~~E~The "Length" field is undefined. Length of what?~Use the complete name--"Frame Length". The names are all the reader has to go on to connect them with the subclause headings below, so it matters.~~X~O | 0~Callaway, Ed~ed.callaway@motorola.com~1-954-723-8341~1-954-608-7537~Motorola~06~Figure 16a~13~~E~The "Length" field is undefined. Length of what?~Use the complete name--"Frame Length". The names are all the reader has to go on to connect them with the subclause headings below, so it matters.~~X~O | 0~Callaway, Ed~ed.callaway@motorola.com~1-954-723-8341~1-954-608-7537~Motorola~06~Figure 16a~13~~E~The "Length" field is undefined. Length of what?~Use the complete name--"Frame Length". The names are all the reader has to go on to connect them with the subclause headings below, so it matters.~~X~O | 0~Callaway, Ed~ed.callaway@motorola.com~1-954-723-8341~1-954-608-7537~Motorola~06~Figure 16a~13~~E~The "Length" field is undefined. Length of what?~Use the complete name--"Frame Length". The names are all the reader has to go on to connect them with the subclause headings below, so it matters.~~X~O | 0~Callaway, Ed~ed.callaway@motorola.com~1-954-723-8341~1-954-608-7537~Motorola~06~Figure 16a~13~~E~The "Length" field is undefined. Length of what?~Use the complete name--"Frame Length". The names are all the reader has to go on to connect them with the subclause headings below, so it matters.~~X~O | 0~Callaway, Ed~ed.callaway@motorola.com~1-954-723-8341~1-954-608-7537~Motorola~06~Figure 16a~13~~E~The "Length" field is undefined. Length of what?~Use the complete name--"Frame Length". The names are all the reader has to go on to connect them with the subclause headings below, so it matters.~~X~O | 0~Callaway, Ed~ed.callaway@motorola.com~1-954-723-8341~1-954-608-7537~Motorola~06~Figure 16a~13~~E~The "Length" field is undefined. Length of what?~Use the complete name--"Frame Length". The names are all the reader has to go on to connect them with the subclause headings below, so it matters.~~X~O | 0~Callaway, Ed~ed.callaway@motorola.com~1-954-723-8341~1-954-608-7537~Motorola~06~Figure 16a~13~~E~The "Length" field is undefined. Length of what?~Use the complete name--"Frame Length". The names are all the reader has to go on to connect them with the subclause headings below, so it matters.~~X~O | 0~Callaway, Ed~ed.callaway@motorola.com~1-954-723-8341~1-954-608-7537~Motorola~06~Figure 16a~13~~E~The "Length" field is undefined. Length of what?~Use the complete name--"Frame Length". The names are all the reader has to go on to connect them with the subclause headings below, so it matters.~~X~O | 0~Callaway, Ed~ed.callaway@motorola.com~1-954-723-8341~1-954-608-7537~Motorola~06~Figure 16a~13~~E~The "Length" field is undefined. Length of what?~Use the complete name--"Frame Length". The names are all the reader has to go on to connect them with the subclause headings below, so it matters.~~X~O | 0~Callaway, Ed~ed.callaway@motorola.com~1-954-723-8341~1-954-608-7537~Motorola~06~Figure 16a~13~~E~The "Length" field is undefined. Length of what?~Use the complete name--"Frame Length". The names are all the reader has to go on to connect them with the subclause headings below, so it matters.~~X~O | 0~Callaway, Ed~ed.callaway@motorola.com~1-954-723-8341~1-954-608-7537~Motorola~06~Figure 16a~13~~E~The "Length" field is undefined. Length of what?~Use the complete name--"Frame Length". The names are all the reader has to go on to connect them with the subclause headings below, so it matters.~~X~O | 0~Callaway, Ed~ed.callaway@motorola.com~1-954-723-8341~1-954-608-7537~Motorola~06~Figure 16a~13~~E~The "Length" field is undefined. Length of what?~Use the complete name--"Frame Length". The names are all the reader has to go on to connect them with the subclause headings below, so it matters.~~X~O | 0~Callaway, Ed~ed.callaway@motorola.com~1-954-723-8341~1-954-608-7537~Motorola~06~Figure 16a~13~~E~The "Length" field is undefined. Length of what?~Use the complete name--"Frame Length". The names are all the reader has to go on to connect them with the subclause headings below, so it matters.~~X~O | 0~Callaway, Ed~ed.callaway@motorola.com~1-954-723-8341~1-954-608-7537~Motorola~06~Figure 16a~13~~E~The "Length" field is undefined. Length of what?~Use the complete name--"Frame Length". The names are all the reader has to go on to connect them with the subclause headings below, so it matters.~~X~O | 0~Callaway, Ed~ed.callaway@motorola.com~1-954-723-8341~1-954-608-7537~Motorola~06~Figure 16a~13~~E~The "Length" field is undefined. Length of what?~Use the complete name--"Frame Length". The names are all the reader has to go on to connect them with the subclause headings below, so it matters.~~X~O | 0~Callaway, Ed~ed.callaway@motorola.com~1-954-723-8341~1-954-608-7537~Motorola~06~Figure 16a~13~~E~The "Length" field is undefined. Length of what?~Use the complete name--"Frame Length". The names are all the reader has to go on to connect them with the subclause headings below, so it matters.~~X~O | 0~Callaway, Ed~ed.callaway@motorola.com~1-954-723-8341~1-954-608-7537~Motorola~06~Figure 16a~13~~E~The "Length" field is undefined. Length of what?~Use the complete name--"Frame Length". The names are all the reader has to go on to connect them with the subclause headings below, so it matters.~~X~O | 0~Callaway, Ed~ed.callaway@motorola.com~1-954-723-8341~1-954-608-7537~Motorola~06~Figure 16a~13~~E~The "Length" field is undefined. Length of what?~Use the complete name--"Frame Length". The names are all the reader has to go on to connect them with the subclause headings below, so it matters.~~X~O | 0~Callaway, Ed~ed.callaway@motorola.com~1-954-723-8341~1-954-608-7537~Motorola~06~Figure 16a~13~~E~The "Length" field is undefined. Length of what?~Use the complete name--"Frame Length". The names are all the reader has to go on to connect them with the subclause headings below, so it matters.~~X~O | 0~Callaway, Ed~ed.callaway@motorola.com~1-954-723-8341~1-954-608-7537~Motorola~06~Figure 16a~13~~E~The "Length" field is undefined. Length of what?~Use the complete name--"Frame Length". The names are all the reader has to go on to connect them with the subclause headings below, so it matters.~~X~O | 0~Callaway, Ed~ed.callaway@motorola.com~1-954-723-8341~1-954-608-7537~Motorola~06~Figure 16a~13~~E~The "Length" field is undefined. Length of what?~Use the complete name--"Frame Length". The names are all the reader has to go on to connect them with the subclause headings below, so it matters.~~X~O | 0~Callaway, Ed~ed.callaway@motorola.com~1-954-723-8341~1-954-608-7537~Motorola~06~Figure 16a~13~~E~The "Length" field is undefined. Length of what?~Use the complete name--"Frame Length". The names are all the reader has to go on to connect them with the subclause headings below, so it matters.~~X~O | 0~Callaway, Ed~ed.callaway@motorola.com~1-954-723-8341~1-954-608-7537~Motorola~06~Figure 16a~13~~E~The "Length" field is undefined. Length of what?~Use the complete name--"Frame Length". The names are all the reader has to go on to connect them with the subclause headings below, so it matters.~~X~O | 0~Callaway, Ed~ed.callaway@motorola.com~1-954-723-8341~1-954-608-7537~Motorola~06~Figure 16a~13~~E~The "Length" field is undefined. Length of what?~Use the complete name--"Frame Length". The names are all the reader has to go on to connect them with the subclause headings below, so it matters.~~X~O | 0~Callaway, Ed~ed.callaway@motorola.com~1-954-723-8341~1-954-608-7537~Motorola~06~Figure 16a~13~~E~The "Length" field is undefined. Length of what?~Use the complete name--"Frame Length". The names are all the reader has to go on to connect them with the subclause headings below, so it matters.~~X~O | 0~Callaway, Ed~ed.callaway@motorola.com~1-954-723-8341~1-954-608-7537~Motorola~06~Figure 16a~13~~E~The "Length" field is undefined. Length of what?~Use the complete name--"Frame Length". The names are all the reader has to go on to connect them with the subclause headings below, so it matters.~~X~O | 0~Callaway, Ed~ed.callaway@motorola.com~1-954-723-8341~1-954-608-7537~Motorola~06~Figure 16a~13~~E~The "Length" field is undefined. Length of what?~Use the complete name--"Frame Length". The names are all the reader has to go on to connect them with the subclause headings below, so it matters.~~X~O | 0~Callaway, Ed~ed.callaway@motorola.com~1-954-723-8341~1-954-608-7537~Motorola~06~Figure 16a~13~~E~The "Length" field is undefined. Length of what?~Use the complete name--"Frame Length". The names are all the reader has to go on to connect them with the subclause headings below, so it matters.~~X~O | 0~Callaway, Ed~ed.callaway@motorola.com~1-954-723-8341~1-954-608-7537~Motorola~06~Figure 16a~13~~E~The "Length" field is undefined. Length of what?~Use the complete name--"Frame Length". The names are all the reader has to go on to connect them with the subclause headings below, so it matters.~~X~O | 0~Callaway, Ed~ed.callaway@motorola.com~1-954-723-8341~1-954-608-7537~Motorola~06~Figure 16a~13~~E~The "Length" field is undefined. Length of what?~Use the complete name--"Frame Length". The names are all the reader has to go on to connect them with the subclause headings below, so it matters.~~X~O | 0~Callaway, Ed~ed.callaway@motorola.com~1-954-723-8341~1-954-608-7537~Motorola~06~Figure 16a~13~~E~The "Length" field is undefined. Length of what?~Use the complete name--"Frame Length". The names are all the reader has to go on to connect them with the subclause headings below, so it matters.~~X~O | 0~Callaway, Ed~ed.callaway@motorola.com~1-954-723-8341~1-954-608-7537~Motorola~06~Figure 16a~13~~E~The "Length" field is undefined. Length of what?~Use the complete name--"Frame Length". The names are all the reader has to go on to connect them with the subclause headings below, so it matters.~~X~O | 0~Callaway, Ed~ed.callaway@motorola.com~1-954-723-8341~1-954-608-7537~Motorola~06~Figure 16a~13~~E~The "Length" field is undefined. Length of what?~Use the complete name--"Frame Length". The names are all the reader has to go on to connect them with the subclause headings below, so it matters.~~X~O | 0~Callaway, Ed~ed.callaway@motorola.com~1-954-723-8341~1-954-608-7537~Motorola~06~Figure 16a~13~~E~The "Length" field is undefined. Length of what?~Use the complete name--"Frame Length". The names are all the reader has to go on to connect them with the subclause headings below, so it matters.~~X~O | 0~Callaway, Ed~ed.callaway@motorola.com~1-954-723-8341~1-954-608-7537~Motorola~06~Figure 16a~13~~E~The "Length" field is undefined. Length of what?~Use the complete name--"Frame Length". The names are all the reader has to go on to connect them with the subclause headings below, so it matters.~~X~O | 0~Callaway, Ed~ed.callaway@motorola.com~1-954-723-8341~1-954-608-7537~Motorola~06~Figure 16a~13~~E~The "Length" field is undefined. Length of what?~Use the complete name--"Frame Length". The names are all the reader has to go on to connect them with the subclause headings below, so it matters.~~X~O | 0~Callaway, Ed~ed.callaway@motorola.com~1-954-723-8341~1-954-608-7537~Motorola~06~Figure 16a~13~~E~The "Length" field is undefined. Length of what?~Use the complete name--"Frame Length". The names are all the reader has to go on to connect them with the subclause headings below, so it matters.~~X~O | 0~Callaway, Ed~ed.callaway@motorola.com~1-954-723-8341~1-954-608-7537~Motorola~06~Figure 16a~13~~E~The "Length" field is undefined. Length of what?~Use the complete name--"Frame Length". The names are all the reader has to go on to connect them with the subclause headings below, so it matters.~~X~O | 0~Callaway, Ed~ed.callaway@motorola.com~1-954-723-8341~1-954-608-7537~Motorola~06~Figure 16a~13~~E~The "Length" field is undefined. Length of what?~Use the complete name--"Frame Length". The names are all the reader has to go on to connect them with the subclause headings below, so it matters.~~X~O | 0~Callaway, Ed~ed.callaway@motorola.com~1-954-723-8341~1-954-608-7537~Motorola~06~Figure 16a~13~~E~The "Length" field is undefined. Length of what?~Use the complete name--"Frame Length". The names are all the reader has to go on to connect them with the subclause headings below, so it matters.~~X~O | 0~Callaway, Ed~ed.callaway@motorola.com~1-954-723-8341~1-954-608-7537~Motorola~06~Figure 16a~13~~E~The "Length" field is undefined. Length of what?~Use the complete name--"Frame Length". The names are all the reader has to go on to connect them with the subclause headings below, so it matters.~~X~O | 0~Callaway, Ed~ed.callaway@motorola.com~1-954-723-8341~1-954-608-7537~Motorola~06~Figure 16a~13~~E~The "Length" field is undefined. Length of what?~Use the complete name--"Frame Length". The names are all the reader has to go on to connect them with the subclause headings below, so it matters.~~X~O | 0~Callaway, Ed~ed.callaway@motorola.com~1-954-723-8341~1-954-608-7537~Motorola~06~Figure 16a~13~~E~The "Length" field is undefined. Length of what?~Use the complete name--"Frame Length". The names are all the reader has to go on to connect them with the subclause headings below, so it matters.~~X~O | 0~Callaway, Ed~ed.callaway@motorola.com~1-954-723-8341~1-954-608-7537~Motorola~06~Figure 16a~13~~E~The "Length" field is undefined. Length of what?~Use the complete name--"Frame Length". The names are all the reader has to go on to connect them with the subclause headings below, so it matters.~~X~O | 0~Callaway, Ed~ed.callaway@motorola.com~1-954-723-8341~1-954-608-7537~Motorola~06~Figure 16a~13~~E~The "Length" field is undefined. Length of what?~Use the complete name--"Frame Length". The names are all the reader has to go on to connect them with the subclause headings below, so it matters.~~X~O | 0~Callaway, Ed~ed.callaway@motorola.com~1-954-723-8341~1-954-608-7537~Motorola~06~Figure 16a~13~~E~The "Length" field is undefined. Length of what?~Use the complete name--"Frame Length". The names are all the reader has to go on to connect them with the subclause headings below, so it matters.~~X~O | 0~Callaway, Ed~ed.callaway@motorola.com~1-954-723-8341~1-954-608-7537~Motorola~06~Figure 16a~13~~E~The "Length" field is undefined. Length of what?~Use the complete name--"Frame Length". The names are all the reader has to go on to connect them with the subclause headings below, so it matters.~~X~O | 0~Callaway, Ed~ed.callaway@motorola.com~1-954-723-8341~1-954-608-7537~Motorola~06~Figure 16a~13~~E~The "Length" field is undefined. Length of what?~Use the complete name--"Frame Length". The names are all the reader has to go on to connect them with the subclause headings below, so it matters.~~X~O | 0~Callaway, Ed~ed.callaway@motorola.com~1-954-723-8341~1-954-608-7537~Motorola~06~Figure 16a~13~~E~The "Length" field is undefined. Length of what?~Use the complete name--"Frame Length". The names are all the reader has to go on to connect them with the subclause headings below, so it matters.~~X~O | 0~Callaway, Ed~ed.callaway@motorola.com~1-954-723-8341~1-954-608-7537~Motorola~06~Figure 16a~13~~E~The "Length" field is undefined. Length of what?~Use the complete name--"Frame Length". The names are all the reader has to go on to connect them with the subclause headings below, so it matters.~~X~O | 0~Callaway, Ed~ed.callaway@motorola.com~1-954-723-8341~1-954-608-7537~Motorola~06~Figure 16a~13~~E~The "Length" field is undefined. Length of what?~Use the complete name--"Frame Length". The names are all the reader has to go on to connect them with the subclause headings below, so it matters.~~X~O | 0~Callaway, Ed~ed.callaway@motorola.com~1-954-723-8341~1-954-608-7537~Motorola~06~Figure 16a~13~~E~The "Length" field is undefined. Length of what?~Use the complete name--"Frame Length". The names are all the reader has to go on to connect them with the subclause headings below, so it matters.~~X~O | 0~Callaway, Ed~ed.callaway@motorola.com~1-954-723-8341~1-954-608-7537~Motorola~06~Figure 16a~13~~E~The "Length" field is undefined. Length of what?~Use the complete name--"Frame Length". The names are all the reader has to go on to connect them with the subclause headings below, so it matters.~~X~O | 0~Callaway, Ed~ed.callaway@motorola.com~1-954-723-8341~1-954-608-7537~Motorola~06~Figure 16a~13~~E~The "Length" field is undefined. Length of what?~Use the complete name--"Frame Length". The names are all the reader has to go on to connect them with the subclause headings below, so it matters.~~X~O | 0~Callaway, Ed~ed.callaway@motorola.com~1-954-723-8341~1-954-608-7537~Motorola~06~Figure 16a~13~~E~The "Length" field is undefined. Length of what?~Use the complete name--"Frame Length". The names are all the reader has to go on to connect them with the subclause headings below, so it matters.~~X~O | 0~Callaway, Ed~ed.callaway@motorola.com~1-954-723-8341~1-954-608-7537~Motorola~06~Figure 16a~13~~E~The "Length" field is undefined. Length of what?~Use the complete name--"Frame Length". The names are all the reader has to go on to connect them with the subclause headings below, so it matters.~~X~O | 0~Callaway, Ed~ed.callaway@motorola.com~1-954-723-8341~1-954-608-7537~Motorola~06~Figure 16a~13~~E~The "Length" field is undefined. Length of what?~Use the complete name--"Frame Length". The names are all the reader has to go on to connect them with the subclause headings below, so it matters.~~X~O | 0~Callaway, Ed~ed.callaway@motorola.com~1-954-723-8341~1-954-608-7537~Motorola~06~Figure 16a~13~~E~The "Length" field is undefined. Length of what?~Use the complete name--"Frame Length". The names are all the reader has to go on to connect them with the subclause headings below, so it matters.~~X~O | 0~Callaway, Ed~ed.callaway@motorola.com~1-954-723-8341~1-954-608-7537~Motorola~06~Figure 16a~13~~E~The "Length" field is undefined. Length of what?~Use the complete name--"Frame Length". The names are all the reader has to go on to connect them with the subclause headings below, so it matters.~~X~O | 0~Callaway, Ed~ed.callaway@motorola.com~1-954-723-8341~1-954-608-7537~Motorola~06~Figure 16a~13~~E~The "Length" field is undefined. Length of what?~Use the complete name--"Frame Length". The names are all the reader has to go on to connect them with the subclause headings below, so it matters.~~X~O | 0~Callaway, Ed~ed.callaway@motorola.com~1-954-723-8341~1-954-608-7537~Motorola~06~Figure 16a~13~~E~The "Length" field is undefined. Length of what?~Use the complete name--"Frame Length". The names are all the reader has to go on to connect them with the subclause headings below, so it matters.~~X~O | 0~Callaway, Ed~ed.callaway@motorola.com~1-954-723-8341~1-954-608-7537~Motorola~06~Figure 16a~13~~E~The "Length" field is undefined. Length of what?~Use the complete name--"Frame Length". The names are all the reader has to go on to connect them with the subclause headings below, so it matters.~~X~O | 0~Callaway, Ed~ed.callaway@motorola.com~1-954-723-8341~1-954-608-7537~Motorola~06~Figure 16a~13~~E~The "Length" field is undefined. Length of what?~Use the complete name--"Frame Length". The names are all the reader has to go on to connect them with the subclause headings below, so it matters.~~X~O | 0~Callaway, Ed~ed.callaway@motorola.com~1-954-723-8341~1-954-608-7537~Motorola~06~Figure 16a~13~~E~The "Length" field is undefined. Length of what?~Use the complete name--"Frame Length". The names are all the reader has to go on to connect them with the subclause headings below, so it matters.~~X~O | 0~Callaway, Ed~ed.callaway@motorola.com~1-954-723-8341~1-954-608-7537~Motorola~06~Figure 16a~13~~E~The "Length" field is undefined. Length of what?~Use the complete name--"Frame Length". The names are all the reader has to go on to connect them with the subclause headings below, so it matters.~~X~O | 0~Callaway, Ed~ed.callaway@motorola.com~1-954-723-8341~1-954-608-7537~Motorola~06~Figure 16a~13~~E~The "Length" field is undefined. Length of what?~Use the complete name--"Frame Length". The names are all the reader has to go on to connect them with the subclause headings below, so it matters.~~X~O | 0~Callaway, Ed~ed.callaway@motorola.com~1-954-723-8341~1-954-608-7537~Motorola~06~Figure 16a~13~~E~The "Length" field is undefined. Length of what?~Use the complete name--"Frame Length". The names are all the reader has to go on to connect them with the subclause headings below, so it matters.~~X~O | 0~Callaway, Ed~ed.callaway@motorola.com~1-954-723-8341~1-954-608-7537~Motorola~06~Figure 16a~13~~E~The "Length" field is undefined. Length of what?~Use the complete name--"Frame Length". The names are all the reader has to go on to connect them with the subclause headings below, so it matters.~~X~O | 0~Callaway, Ed~ed.callaway@motorola.com~1-954-723-8341~1-954-608-7537~Motorola~06~Figure 16a~13~~E~The "Length" field is undefined. Length of what?~Use the complete name--"Frame Length". The names are all the reader has to go on to connect them with the subclause headings below, so it matters.~~X~O | 0~Callaway, Ed~ed.callaway@motorola.com~1-954-723-8341~1-954-608-7537~Motorola~06~Figure 16a~13~~E~The "Length" field is undefined. Length of what?~Use the complete name--"Frame Length". The names are all the reader has to go on to connect them with the subclause headings below, so it matters.~~X~O | 0~Callaway, Ed~ed.callaway@motorola.com~1-954-723-8341~1-954-608-7537~Motorola~06~Figure 16a~13~~E~The "Length" field is undefined. Length of what?~Use the complete name--"Frame Length". The names are all the reader has to go on to connect them with the subclause headings below, so it matters.~~X~O | 0~Callaway, Ed~ed.callaway@motorola.com~1-954-723-8341~1-954-608-7537~Motorola~06~Figure 16a~13~~E~The "Length" field is undefined. Length of what?~Use the complete name--"Frame Length". The names are all the reader has to go on to connect them with the subclause headings below, so it matters.~~X~O | 0~Callaway, Ed~ed.callaway@motorola.com~1-954-723-8341~1-954-608-7537~Motorola~06~Figure 16a~13~~E~The "Length" field is undefined. Length of what?~Use the complete name--"Frame Length". The names are all the reader has to go on to connect them with the subclause headings below, so it matters.~~X~O | 0~Callaway, Ed~ed.callaway@motorola.com~1-954-723-8341~1-954-608-7537~Motorola~06~Figure 16a~13~~E~The "Length" field is undefined. Length of what?~Use the complete name--"Frame Length". The names are all the reader has to go on to connect them with the subclause headings below, so it matters.~~X~O | 0~Callaway, Ed~ed.callaway@motorola.com~1-954-723-8341~1-954-608-7537~Motorola~06~Figure 16a~13~~E~The "Length" field is undefined. Length of what?~Use the complete name--"Frame Length". The names are all the reader has to go on to connect them with the subclause headings below, so it matters.~~X~O | 0~Callaway, Ed~ed.callaway@motorola.com~1-954-723-8341~1-954-608-7537~Motorola~06~Figure 16a~13~~E~The "Length" field is undefined. Length of what?~Use the complete name--"Frame Length". The names are all the reader has to go on to connect them with the subclause headings below, so it matters.~~X~O | 0~Callaway, Ed~ed.callaway@motorola.com~1-954-723-8341~1-954-608-7537~Motorola~06~Figure 16a~13~~E~The "Length" field is undefined. Length of what?~Use the complete name--"Frame Length". The names are all the reader has to go on to connect them with the subclause headings below, so it matters.~~X~O | 0~Callaway, Ed~ed.callaway@motorola.com~1-954-723-8341~1-954-608-7537~Motorola~06~Figure 16a~13~~E~The "Length" field is undefined. Length of what?~Use the complete name--"Frame Length". The names are all the reader has to go on to connect them with the subclause headings below, so it matters.~~X~O | 0~Callaway, Ed~ed.callaway@motorola.com~1-954-723-8341~1-954-608-7537~Motorola~06~Figure 16a~13~~E~The "Length" field is undefined. Length of what?~Use the complete name--"Frame Length". The names are all the reader has to go on to connect them with the subclause headings below, so it matters.~~X~O | 0~Callaway, Ed~ed.callaway@motorola.com~1-954-723-8341~1-954-608-7537~Motorola~06~Figure 16a~13~~E~The "Length" field is undefined. Length of what?~Use the complete name--"Frame Length". The names are all the reader has to go on to connect them with the subclause headings below, so it matters.~~X~O | 0~Callaway, Ed~ed.callaway@motorola.com~1-954-723-8341~1-954-608-7537~Motorola~06~Figure 16a~13~~E~The "Length" field is undefined. Length of what?~Use the complete name--"Frame Length". The names are all the reader has to go on to connect them with the subclause headings below, so it matters.~~X~O | 0~Callaway, Ed~ed.callaway@motorola.com~1-954-723-8341~1-954-608-7537~Motorola~06~Figure 16a~13~~E~The "Length" field is undefined. Length of what?~Use the complete name--"Frame Length". The names are all the reader has to go on to connect them with the subclause headings below, so it matters.~~X~O | 0~Callaway, Ed~ed.callaway@motorola.com~1-954-723-8341~1-954-608-7537~Motorola~06~Figure 16a~13~~E~The "Length" field is undefined. Length of what?~Use the complete name--"Frame Length". The names are all the reader has to go on to connect them with the subclause headings below, so it matters.~~X~O | 0~Callaway, Ed~ed.callaway@motorola.com~1-954-723-8341~1-954-608-7537~Motorola~06~Figure 16a~13~~E~The "Length" field is undefined. Length of what?~Use the complete name--"Frame Length". The names are all the reader has to go on to connect them with the subclause headings below, so it matters.~~X~O | 0~Callaway, Ed~ed.callaway@motorola.com~1-954-723-8341~1-954-608-7537~Motorola~06~Figure 16a~13~~E~The "Length" field is undefined. Length of what?~Use the complete name--"Frame Length". The names are all the reader has to go on to connect them with the subclause headings below, so it matters.~~X~O | 0~Callaway, Ed~ed.callaway@motorola.com~1-954-723-8341~1-954-608-7537~Motorola~06~Figure 16a~13~~E~The "Length" field is undefined. Length of what?~Use the complete name--"Frame Length". The names are all the reader has to go on to connect them with the subclause headings below, so it matters.~~X~O | 0~Callaway, Ed~ed.callaway@motorola.com~1-954-723-8341~1-954-608-7537~Motorola~06~Figure 16a~13~~E~The "Length" field is undefined. Length of what?~Use the complete name--"Frame Length". The names are all the reader has to go on to connect them with the subclause headings below, so it matters.~~X~O | 0~Callaway, Ed~ed.callaway@motorola.com~1-954-723-8341~1-954-608-7537~Motorola~06~Figure 16a~13~~E~The "Length" field is undefined. Length of what?~Use the complete name--"Frame Length". The names are all the reader has to go on to connect them with the subclause headings below, so it matters.~~X~O | 0~Callaway, Ed~ed.callaway@motorola.com~1-954-723-8341~1-954-608-7537~Motorola~06~Figure 16a~13~~E~The "Length" field is undefined. Length of what?~Use the complete name--"Frame Length". The names are all the reader has to go on to connect them with the subclause headings below, so it matters.~~X~O | 0~Callaway, Ed~ed.callaway@motorola.com~1-954-723-8341~1-954-608-7537~Motorola~06~Figure 16a~13~~E~The "Length" field is undefined. Length of what?~Use the complete name--"Frame Length". The names are all the reader has to go on to connect them with the subclause headings below, so it matters.~~X~O | 0~Callaway, Ed~ed.callaway@motorola.com~1-954-723-8341~1-954-608-7537~Motorola~06~Figure 16a~13~~E~The "Length" field is undefined. Length of what?~Use the complete name--"Frame Length". The names are all the reader has to go on to connect them with the subclause headings below, so it matters.~~X~O | 0~Callaway, Ed~ed.callaway@motorola.com~1-954-723-8341~1-954-608-7537~Motorola~06~Figure 16a~13~~E~The "Length" field is undefined. Length of what?~Use the complete name--"Frame Length". The names are all the reader has to go on to connect them with the subclause headings below, so it matters.~~X~O | 0~Callaway, Ed~ed.callaway@motorola.com~1-954-723-8341~1-954-608-7537~Motorola~06~Figure 16a~13~~E~The "Length" field is undefined. Length of what?~Use the complete name--"Frame Length". The names are all the reader has to go on to connect them with the subclause headings below, so it matters.~~X~O | 0~Callaway, Ed~ed.callaway@motorola.com~1-954-723-8341~1-954-608-7537~Motorola~06~Figure 16a~13~~E~The "Length" field is undefined. Length of what?~Use the complete name--"Frame Length". The names are all the reader has to go on to connect them with the subclause headings below, so it matters.~~X~O | 0~Callaway, Ed~ed.callaway@motorola.com~1-954-723-8341~1-954-608-7537~Motorola~06~Figure 16a~13~~E~The "Length" field is undefined. Length of what?~Use the complete name--"Frame Length". The names are all the reader has to go on to connect them with the subclause headings below, so it matters.~~X~O | 0~Callaway, Ed~ed.callaway@motorola.com~1-954-723-8341~1-954-608-7537~Motorola~06~Figure 16a~13~~E~The "Length" field is undefined. Length of what?~Use the complete name--"Frame Length". The names are all the reader has to go on to connect them with the subclause headings below, so it matters.~~X~O | 0~Callaway, Ed~ed.callaway@motorola.com~1-954-723-8341~1-954-608-7537~Motorola~06~Figure 16a~13~~E~The "Length" field is undefined. Length of what?~Use the complete name--"Frame Length". The names are all the reader has to go on to connect them with the subclause headings below, so it matters.~~X~O | 0~Callaway, Ed~ed.callaway@motorola.com~1-954-723-8341~1-954-608-7537~Motorola~06~Figure 16a~13~~E~The "Length" field is undefined. Length of what?~Use the complete name--"Frame Length". The names are all the reader has to go on to connect them with the subclause headings below, so it matters.~~X~O | 0~Callaway, Ed~ed.callaway@motorola.com~1-954-723-8341~1-954-608-7537~Motorola~06~Figure 16a~13~~E~The "Length" field is undefined. Length of what?~Use the complete name--"Frame Length". The names are all the reader has to go on to connect them with the subclause headings below, so it matters.~~X~O | 0~Callaway, Ed~ed.callaway@motorola.com~1-954-723-8341~1-954-608-7537~Motorola~06~Figure 16a~13~~E~The "Length" field is undefined. Length of what?~Use the complete name--"Frame Length". The names are all the reader has to go on to connect them with the subclause headings below, so it matters.~~X~O | 0~Callaway, Ed~ed.callaway@motorola.com~1-954-723-8341~1-954-608-7537~Motorola~06~Figure 16a~13~~E~The "Length" field is undefined. Length of what?~Use the complete name--"Frame Length". The names are all the reader has to go on to connect them with the subclause headings below, so it matters.~~X~O | 0~Callaway, Ed~ed.callaway@motorola.com~1-954-723-8341~1-954-608-7537~Motorola~06~Figure 16a~13~~E~The "Length" field is undefined. Length of what?~Use the complete name--"Frame Length". The names are all the reader has to go on to connect them with the subclause headings below, so it matters.~~X~O | 0~Callaway, Ed~ed.callaway@motorola.com~1-954-723-8341~1-954-608-7537~Motorola~06~Figure 16a~13~~E~The "Length" field is undefined. Length of what?~Use the complete name--"Frame Length". The names are all the reader has to go on to connect them with the subclause headings below, so it matters.~~X~O | 0~Callaway, Ed~ed.callaway@motorola.com~1-954-723-8341~1-954-608-7537~Motorola~06~Figure 16a~13~~E~The "Length" field is undefined. Length of what?~Use the complete name--"Frame Length". The names are all the reader has to go on to connect them with the subclause headings below, so it matters.~~X~O | 0~Callaway, Ed~ed.callaway@motorola.com~1-954-723-8341~1-954-608-7537~Motorola~06~Figure 16a~13~~E~The "Length" field is undefined. Length of what?~Use the complete name--"Frame Length". The names are all the reader has to go on to connect them with the subclause headings below, so it matters.~~X~O | 0~Callaway, Ed~ed.callaway@motorola.com~1-954-723-8341~1-954-608-7537~Motorola~06~Figure 16a~13~~E~The "Length" field is undefined. Length of what?~Use the complete name--"Frame Length". The names are all the reader has to go on to connect them with the subclause headings below, so it matters.~~X~O | 0~Callaway, Ed~ed.callaway@motorola.com~1-954-723-8341~1-954-608-7537~Motorola~06~Figure 16a~13~~E~The "Length" field is undefined. Length of what?~Use the complete name--"Frame Length". The names are all the reader has to go on to connect them with the subclause headings below, so it matters.~~X~O | 0~Callaway, Ed~ed.callaway@motorola.com~1-954-723-8341~1-954-608-7537~Motorola~06~Figure 16a~13~~E~The "Length" field is undefined. Length of what?~Use the complete name--"Frame Length". The names are all the reader has to go on to connect them with the subclause headings below, so it matters.~~X~O | 0~Callaway, Ed~ed.callaway@motorola.com~1-954-723-8341~1-954-608-7537~Motorola~06~Figure 16a~13~~E~The "Length" field is undefined. Length of what?~Use the complete name--"Frame Length". The names are all the reader has to go on to connect them with the subclause headings below, so it matters.~~X~O | 0~Callaway, Ed~ed.callaway@motorola.com~1-954-723-8341~1-954-608-7537~Motorola~06~Figure 16a~13~~E~The "Length" field is undefined. Length of what?~Use the complete name--"Frame Length". The names are all the reader has to go on to connect them with the subclause headings below, so it matters.~~X~O | 0~Callaway, Ed~ed.callaway@motorola.com~1-954-723-8341~1-954-608-7537~Motorola~06~Figure 16a~13~~E~The "Length" field is undefined. Length of what?~Use the complete name--"Frame Length". The names are all the reader has to go on to connect them with the subclause headings below, so it matters.~~X~O | 0~Callaway, Ed~ed.callaway@motorola.com~1-954-723-8341~1-954-608-7537~Motorola~06~Figure 16a~13~~E~The "Length" field is undefined. Length of what?~Use the complete name--"Frame Length". The names are all the reader has to go on to connect them with the subclause headings below, so it matters.~~X~O | 0~Callaway, Ed~ed.callaway@motorola.com~1-954-723-8341~1-954-608-7537~Motorola~06~Figure 16a~13~~E~The "Length" field is undefined. Length of what?~Use the complete name--"Frame Length". The names are all the reader has to go on to connect them with the subclause headings below, so it matters.~~X~O | 0~Callaway, Ed~ed.callaway@motorola.com~1-954-723-8341~1-954-608-7537~Motorola~06~Figure 16a~13~~E~The "Length" field is undefined. Length of what?~Use the complete name--"Frame Length". The names are all the reader has to go on to connect them with the subclause headings below, so it matters.~~X~O | 0~Callaway, Ed~ed.callaway@motorola.com~1-954-723-8341~1-954-608-7537~Motorola~06~Figure 16a~13~~E~The "Length" field is undefined. Length of what?~Use the complete name--"Frame Length". The names are all the reader has to go on to connect them with the subclause headings below, so it matters.~~X~O | 0~Callaway, Ed~ed.callaway@motorola.com~1-954-723-8341~1-954-608-7537~Motorola~06~Figure 16a~13~~E~The "Length" field is undefined. Length of what?~Use the complete name--"Frame Length". The names are all the reader has to go on to connect them with the subclause headings below, so it matters.~~X~O | 0~Callaway, Ed~ed.callaway@motorola.com~1-954-723-8341~1-954-608-7537~Motorola~06~Figure 16a~13~~E~The "Length" field is undefined. Length of what?~Use the complete name--"Frame Length". The names are all the reader has to go on to connect them with the subclause headings below, so it matters.~~X~O | 0~Callaway, Ed~ed.callaway@motorola.com~1-954-723-8341~1-954-608-7537~Motorola~06~Figure 16a~13~~E~The "Length" field is undefined. Length of what?~Use the complete name--"Frame Length". The names are all the reader has to go on to connect them with the subclause headings below, so it matters.~~X~O | 0~Callaway, Ed~ed.callaway@motorola.com~1-954-723-8341~1-954-608-7537~Motorola~06~Figure 16a~13~~E~The "Length" field is undefined. Length of what?~Use the complete name--"Frame Length". The names are all the reader has to go on to connect them with the subclause headings below, so it matters.~~X~O | 0~Callaway, Ed~ed.callaway@motorola.com~1-954-723-8341~1-954-608-7537~Motorola~06~Figure 16a~13~~E~The "Length" field is undefined. Length of what?~Use the complete name--"Frame Length". The names are all the reader has to go on to connect them with the subclause headings below, so it matters.~~X~O | 0~Callaway, Ed~ed.callaway@motorola.com~1-954-723-8341~1-954-608-7537~Motorola~06~Figure 16a~13~~E~The "Length" field is undefined. Length of what?~Use the complete name--"Frame Length". The names are all the reader has to go on to connect them with the subclause headings below, so it matters.~~X~O | 0~Callaway, Ed~ed.callaway@motorola.com~1-954-723-8341~1-954-608-7537~Motorola~06~Figure 16a~13~~E~The "Length" field is undefined. Length of what?~Use the complete name--"Frame Length". The names are all the reader has to go on to connect them with the subclause headings below, so it matters.~~X~O | 0~Callaway, Ed~ed.callaway@motorola.com~1-954-723-8341~1-954-608-7537~Motorola~06~Figure 16a~13~~E~The "Length" field is undefined. Length of what?~Use the complete name--"Frame Length". The names are all the reader has to go on to connect them with the subclause headings below, so it matters.~~X~O | 0~Callaway, Ed~ed.callaway@motorola.com~1-954-723-8341~1-954-608-7537~Motorola~06~Figure 16a~13~~E~The "Length" field is undefined. Length of what?~Use the complete name--"Frame Length". The names are all the reader has to go on to connect them with the subclause headings below, so it matters.~~X~O | 0~Callaway, Ed~ed.callaway@motorola.com~1-954-723-8341~1-954-608-7537~Motorola~06~Figure 16a~13~~E~The "Length" field is undefined. Length of what?~Use the complete name--"Frame Length". The names are all the reader has to go on to connect them with the subclause headings below, so it matters.~~X~O | 0~Callaway, Ed~ed.callaway@motorola.com~1-954-723-8341~1-954-608-7537~Motorola~06~Figure 16a~13~~E~The "Length" field is undefined. Length of what?~Use the complete name--"Frame Length". The names are all the reader has to go on to connect them with the subclause headings below, so it matters.~~X~O | 0~Callaway, Ed~ed.callaway@motorola.com~1-954-723-8341~1-954-608-7537~Motorola~06~Figure 16a~13~~E~The "Length" field is undefined. Length of what?~Use the complete name--"Frame Length". The names are all the reader has to go on to connect them with the subclause headings below, so it matters.~~X~O | 0~Callaway, Ed~ed.callaway@motorola.com~1-954-723-8341~1-954-608-7537~Motorola~06~Figure 16a~13~~E~The "Length" field is undefined. Length of what?~Use the complete name--"Frame Length". The names are all the reader has to go on to connect them with the subclause headings below, so it matters.~~X~O | 0~Callaway, Ed~ed.callaway@motorola.com~1-954-723-8341~1-954-608-7537~Motorola~06~Figure 16a~13~~E~The "Length" field is undefined. Length of what?~Use the complete name--"Frame Length". The names are all the reader has to go on to connect them with the subclause headings below, so it matters.~~X~O | 0~Callaway, Ed~ed.callaway@motorola.com~1-954-723-8341~1-954-608-7537~Motorola~06~Figure 16a~13~~E~The "Length" field is undefined. Length of what?~Use the complete name--"Frame Length". The names are all the reader has to go on to connect them with the subclause headings below, so it matters.~~X~O | 0~Callaway, Ed~ed.callaway@motorola.com~1-954-723-8341~1-954-608-7537~Motorola~06~Figure 16a~13~~E~The "Length" field is undefined. Length of what?~Use the complete name--"Frame Length". The names are all the reader has to go on to connect them with the subclause headings below, so it matters.~~X~O | 0~Callaway, Ed~ed.callaway@motorola.com~1-954-723-8341~1-954-608-7537~Motorola~06~Figure 16a~13~~E~The "Length" field is undefined. Length of what?~Use the complete name--"Frame Length". The names are all the reader has to go on to connect them with the subclause headings below, so it matters.~~X~O | 0~Callaway, Ed~ed.callaway@motorola.com~1-954-723-8341~1-954-608-7537~Motorola~06~Figure 16a~13~~E~The "Length" field is undefined. Length of what?~Use the complete name--"Frame Length". The names are all the reader has to go on to connect them with the subclause headings below, so it matters.~~X~O | 0~Callaway, Ed~ed.callaway@motorola.com~1-954-723-8341~1-954-608-7537~Motorola~06~Figure 16a~13~~E~The "Length" field is undefined. Length of what?~Use the complete name--"Frame Length". The names are all the reader has to go on to connect them with the subclause headings below, so it matters.~~X~O | 0~Callaway, Ed~ed.callaway@motorola.com~1-954-723-8341~1-954-608-7537~Motorola~06~Figure 16a~13~~E~The "Length" field is undefined. Length of what?~Use the complete name--"Frame Length". The names are all the reader has to go on to connect them with the subclause headings below, so it matters.~~X~O | 0~Callaway, Ed~ed.callaway@motorola.com~1-954-723-8341~1-954-608-7537~Motorola~06~Figure 16a~13~~E~The "Length" field is undefined. Length of what?~Use the complete name--"Frame Length". The names are all the reader has to go on to connect them with the subclause headings below, so it matters.~~X~O | 0~Callaway, Ed~ed.callaway@motorola.com~1-954-723-8341~1-954-608-7537~Motorola~06~Figure 16a~13~~E~The "Length" field is undefined. Length of what?~Use the complete name--"Frame Length". The names are all the reader has to go on to connect them with the subclause headings below, so it matters.~~X~O | 0~Callaway, Ed~ed.callaway@motorola.com~1-954-723-8341~1-954-608-7537~Motorola~06~Figure 16a~13~~E~The "Length" field is undefined. Length of what?~Use the complete name--"Frame Length". The names are all the reader has to go on to connect them with the subclause headings below, so it matters.~~X~O | 0~Callaway, Ed~ed.callaway@motorola.com~1-954-723-8341~1-954-608-7537~Motorola~06~Figure 16a~13~~E~The "Length" field is undefined. Length of what?~Use the complete name--"Frame Length". The names are all the reader has to go on to connect them with the subclause headings below, so it matters.~~X~O | 0~Callaway, Ed~ed.callaway@motorola.com~1-954-723-8341~1-954-608-7537~Motorola~06~Figure 16a~13~~E~The "Length" field is undefined. Length of what?~Use the complete name--"Frame Length". The names are all the reader has to go on to connect them with the subclause headings below, so it matters.~~X~O | 0~Callaway, Ed~ed.callaway@motorola.com~1-954-723-8341~1-954-608-7537~Motorola~06~Figure 16a~13~~E~The "Length" field is undefined. Length of what?~Use the complete name--"Frame Length". The names are all the reader has to go on to connect them with the subclause headings below, so it matters.~~X~O | 0~Callaway, Ed~ed.callaway@motorola.com~1-954-723-8341~1-954-608-7537~Motorola~06~Figure 16a~13~~E~The "Length" field is undefined. Length of what?~Use the complete name--"Frame Length". The names are all the reader has to go on to connect them with the subclause headings below, so it matters.~~X~O | 0~Callaway, Ed~ed.callaway@motorola.com~1-954-723-8341~1-954-608-7537~Motorola~06~Figure 16a~13~~E~The "Length" field is undefined. Length of what?~Use the complete name--"Frame Length". The names are all the reader has to go on to connect them with the subclause headings below, so it matters.~~X~O | 0~Callaway, Ed~ed.callaway@motorola.com~1-954-723-8341~1-954-608-7537~Motorola~06~Figure 16a~13~~E~The "Length" field is undefined. Length of what?~Use the complete name--"Frame Length". The names are all the reader has to go on to connect them with the subclause headings below, so it matters.~~X~O | 0~Callaway, Ed~ed.callaway@motorola.com~1-954-723-8341~1-954-608-7537~Motorola~06~Figure 16a~13~~E~The "Length" field is undefined. Length of what?~Use the complete name--"Frame Length". The names are all the reader has to go on to connect them with the subclause headings below, so it matters.~~X~O | 0~Callaway, Ed~ed.callaway@motorola.com~1-954-723-8341~1-954-608-7537~Motorola~06~Figure 16a~13~~E~The "Length" field is undefined. Length of what?~Use the complete name--"Frame Length". The names are all the reader has to go on to connect them with the subclause headings below, so it matters.~~X~O | 0~Callaway, Ed~ed.callaway@motorola.com~1-954-723-8341~1-954-608-7537~Motorola~06~Figure 16a~13~~E~The "Length" field is undefined. Length of what?~Use the complete name--"Frame Length". The names are all the reader has to go on to connect them with the subclause headings below, so it matters.~~X~O | 0~Callaway, Ed~ed.callaway@motorola.com~1-954-723-8341~1-954-608-7537~Motorola~06~Figure 16a~13~~E~The "Length" field is undefined. Length of what?~Use the complete name--"Frame Length". The names are all the reader has to go on to connect them with the subclause headings below, so it matters.~~X~O | 0~Callaway, Ed~ed.callaway@motorola.com~1-954-723-8341~1-954-608-7537~Motorola~06~Figure 16a~13~~E~The "Length" field is undefined. Length of what?~Use the complete name--"Frame Length". The names are all the reader has to go on to connect them with the subclause headings below, so it matters.~~X~O | 0~Callaway, Ed~ed.callaway@motorola.com~1-954-723-8341~1-954-608-7537~Motorola~06~Figure 16a~13~~E~The "Length" field is undefined. Length of what?~Use the complete name--"Frame Length". The names are all the reader has to go on to connect them with the subclause headings below, so it matters.~~X~O | 0~Callaway, Ed~ed.callaway@motorola.com~1-954-723-8341~1-954-608-7537~Motorola~06~Figure 16a~13~~E~The "Length" field is undefined. Length of what?~Use the complete name--"Frame Length". The names are all the reader has to go on to connect them with the subclause headings below, so it matters.~~X~O | 0~Callaway, Ed~ed.callaway@motorola.com~1-954-723-8341~1-954-608-7537~Motorola~06~Figure 16a~13~~E~The "Length" field is undefined. Length of what?~Use the complete name--"Frame Length". The names are all the reader has to go on to connect them with the subclause headings below, so it matters.~~X~O | 0~Callaway, Ed~ed.callaway@motorola.com~1-954-723-8341~1-954-608-7537~Motorola~06~Figure 16a~13~~E~The "Length" field is undefined. Length of what?~Use the complete name--"Frame Length". The names are all the reader has to go on to connect them with the subclause headings below, so it matters.~~X~O | 0~Callaway, Ed~ed.callaway@motorola.com~1-954-723-8341~1-954-608-7537~Motorola~06~Figure 16a~13~~E~The "Length" field is undefined. Length of what?~Use the complete name--"Frame Length". The names are all the reader has to go on to connect them with the subclause headings below, so it matters.~~X~O | 0~Callaway, Ed~ed.callaway@motorola.com~1-954-723-8341~1-954-608-7537~Motorola~06~Figure 16a~13~~E~The "Length" field is undefined. Length of what?~Use the complete name--"Frame Length". The names are all the reader has to go on to connect them with the subclause headings below, so it matters.~~X~O | 0~Callaway, Ed~ed.callaway@motorola.com~1-954-723-8341~1-954-608-7537~Motorola~06~Figure 16a~13~~E~The "Length" field is undefined. Length of what?~Use the complete name--"Frame Length". The names are all the reader has to go on to connect them with the subclause headings below, so it matters.~~X~O | 0~Callaway, Ed~ed.callaway@motorola.com~1-954-723-8341~1-954-608-7537~Motorola~06~Figure 16a~13~~E~The "Length" field is undefined. Length of what?~Use the complete name--"Frame Length". The names are all the reader has to go on to connect them with the subclause headings below, so it matters.~~X~O | 0~Callaway, Ed~ed.callaway@motorola.com~1-954-723-8341~1-954-608-7537~Motorola~06~Figure 16a~13~~E~The "Length" field is undefined. Length of what?~Use the complete name--"Frame Length". The names are all the reader has to go on to connect them with the subclause headings below, so it matters.~~X~O | 0~Callaway, Ed~ed.callaway@motorola.com~1-954-723-8341~1-954-608-7537~Motorola~06~Figure 16a~13~~E~The "Length" field is undefined. Length of what?~Use the complete name--"Frame Length". The names are all the reader has to go on to connect them with the subclause headings below, so it matters.~~X~O | 0~Callaway, Ed~ed.callaway@motorola.com~1-954-723-8341~1-954-608-7537~Motorola~06~Figure 16a~13~~E~The "Length" field is undefined. Length of what?~Use the complete name--"Frame Length". The names are all the reader has to go on to connect them with the subclause headings below, so it matters.~~X~O | 0~Callaway, Ed~ed.callaway@motorola.com~1-954-723-8341~1-954-608-7537~Motorola~06~Figure 16a~13~~E~The "Length" field is undefined. Length of what?~Use the complete name--"Frame Length". The names are all the reader has to go on to connect them with the subclause headings below, so it matters.~~X~O | 0~Callaway, Ed~ed.callaway@motorola.com~1-954-723-8341~1-954-608-7537~Motorola~06~Figure 16a~13~~E~The "Length" field is undefined. Length of what?~Use the complete name--"Frame Length". The names are all the reader has to go on to connect them with the subclause headings below, so it matters.~~X~O | 0~Callaway, Ed~ed.callaway@motorola.com~1-954-723-8341~1-954-608-7537~Motorola~06~Figure 16a~13~~E~The "Length" field is undefined. Length of what?~Use the complete name--"Frame Length". The names are all the reader has to go on to connect them with the subclause headings below, so it matters.~~X~O | 0~Callaway, Ed~ed.callaway@motorola.com~1-954-723-8341~1-954-608-7537~Motorola~06~Figure 16a~13~~E~The "Length" field is undefined. Length of what?~Use the complete name--"Frame Length". The names are all the reader has to go on to connect them with the subclause headings below, so it matters.~~X~O | 0~Callaway, Ed~ed.callaway@motorola.com~1-954-723-8341~1-954-608-7537~Motorola~06~Figure 16a~13~~E~The "Length" field is undefined. Length of what?~Use the complete name--"Frame Length". The names are all the reader has to go on to connect them with the subclause headings below, so it matters.~~X~O | 0~Callaway, Ed~ed.callaway@motorola.com~1-954-723-8341~1-954-608-7537~Motorola~06~Figure 16a~13~~E~The "Length" field is undefined. Length of what?~Use the complete name--"Frame Length". The names are all the reader has to go on to connect them with the subclause headings below, so it matters.~~X~O | 0~Callaway, Ed~ed.callaway@motorola.com~1-954-723-8341~1-954-608-7537~Motorola~06~Figure 16a~13~~E~The "Length" field is undefined. Length of what?~Use the complete name--"Frame Length". The names are all the reader has to go on to connect them with the subclause headings below, so it matters.~~X~O | 0~Callaway, Ed~ed.callaway@motorola.com~1-954-723-8341~1-954-608-7537~Motorola~06~Figure 16a~13~~E~The "Length" field is undefined. Length of what?~Use the complete name--"Frame Length". The names are all the reader has to go on to connect them with the subclause headings below, so it matters.~~X~O | 0~Callaway, Ed~ed.callaway@motorola.com~1-954-723-8341~1-954-608-7537~Motorola~06~Figure 16a~13~~E~The "Length" field is undefined. Length of what?~Use the complete name--"Frame Length". The names are all the reader has to go on to connect them with the subclause headings below, so it matters.~~X~O | 0~Callaway, Ed~ed.callaway@motorola.com~1-954-723-8341~1-954-608-7537~Motorola~06~Figure 16a~13~~E~The "Length" field is undefined. Length of what?~Use the complete name--"Frame Length". The names are all the reader has to go on to connect them with the subclause headings below, so it matters.~~X~O | 0~Callaway, Ed~ed.callaway@motorola.com~1-954-723-8341~1-954-608-7537~Motorola~06~Figure 16a~13~~E~The "Length" field is undefined. Length of what?~Use the complete name--"Frame Length". The names are all the reader has to go on to connect them with the subclause headings below, so it matters.~~X~O
Callaway, Ed | Motorola | 6 | Figure 16 | 12 |  | E | The caption of Figure 16 needs to be changed to reflect the fact that it no longer reflects the PPDU format of all PHYs. | Make appropriate edit, e.g., "Format of the PPDU (except for UWB and CSS)" |  |  |  | 0~Callaway, Ed~ed.callaway@motorola.com~1-954-723-8341~1-954-608-7537~Motorola~06~Figure 16~12~~E~The caption of Figure 16 needs to be changed to reflect the fact that it no longer reflects the PPDU format of all PHYs.~Make appropriate edit, e.g., "Format of the PPDU (except for UWB and CSS)"~~X~O | 0~Callaway, Ed~ed.callaway@motorola.com~1-954-723-8341~1-954-608-7537~Motorola~06~Figure 16~12~~E~The caption of Figure 16 needs to be changed to reflect the fact that it no longer reflects the PPDU format of all PHYs.~Make appropriate edit, e.g., "Format of the PPDU (except for UWB and CSS)"~~X~O | 0~Callaway, Ed~ed.callaway@motorola.com~1-954-723-8341~1-954-608-7537~Motorola~06~Figure 16~12~~E~The caption of Figure 16 needs to be changed to reflect the fact that it no longer reflects the PPDU format of all PHYs.~Make appropriate edit, e.g., "Format of the PPDU (except for UWB and CSS)"~~X~O | 0~Callaway, Ed~ed.callaway@motorola.com~1-954-723-8341~1-954-608-7537~Motorola~06~Figure 16~12~~E~The caption of Figure 16 needs to be changed to reflect the fact that it no longer reflects the PPDU format of all PHYs.~Make appropriate edit, e.g., "Format of the PPDU (except for UWB and CSS)"~~X~O | 0~Callaway, Ed~ed.callaway@motorola.com~1-954-723-8341~1-954-608-7537~Motorola~06~Figure 16~12~~E~The caption of Figure 16 needs to be changed to reflect the fact that it no longer reflects the PPDU format of all PHYs.~Make appropriate edit, e.g., "Format of the PPDU (except for UWB and CSS)"~~X~O | 0~Callaway, Ed~ed.callaway@motorola.com~1-954-723-8341~1-954-608-7537~Motorola~06~Figure 16~12~~E~The caption of Figure 16 needs to be changed to reflect the fact that it no longer reflects the PPDU format of all PHYs.~Make appropriate edit, e.g., "Format of the PPDU (except for UWB and CSS)"~~X~O | 0~Callaway, Ed~ed.callaway@motorola.com~1-954-723-8341~1-954-608-7537~Motorola~06~Figure 16~12~~E~The caption of Figure 16 needs to be changed to reflect the fact that it no longer reflects the PPDU format of all PHYs.~Make appropriate edit, e.g., "Format of the PPDU (except for UWB and CSS)"~~X~O | 0~Callaway, Ed~ed.callaway@motorola.com~1-954-723-8341~1-954-608-7537~Motorola~06~Figure 16~12~~E~The caption of Figure 16 needs to be changed to reflect the fact that it no longer reflects the PPDU format of all PHYs.~Make appropriate edit, e.g., "Format of the PPDU (except for UWB and CSS)"~~X~O | 0~Callaway, Ed~ed.callaway@motorola.com~1-954-723-8341~1-954-608-7537~Motorola~06~Figure 16~12~~E~The caption of Figure 16 needs to be changed to reflect the fact that it no longer reflects the PPDU format of all PHYs.~Make appropriate edit, e.g., "Format of the PPDU (except for UWB and CSS)"~~X~O | 0~Callaway, Ed~ed.callaway@motorola.com~1-954-723-8341~1-954-608-7537~Motorola~06~Figure 16~12~~E~The caption of Figure 16 needs to be changed to reflect the fact that it no longer reflects the PPDU format of all PHYs.~Make appropriate edit, e.g., "Format of the PPDU (except for UWB and CSS)"~~X~O | 0~Callaway, Ed~ed.callaway@motorola.com~1-954-723-8341~1-954-608-7537~Motorola~06~Figure 16~12~~E~The caption of Figure 16 needs to be changed to reflect the fact that it no longer reflects the PPDU format of all PHYs.~Make appropriate edit, e.g., "Format of the PPDU (except for UWB and CSS)"~~X~O | 0~Callaway, Ed~ed.callaway@motorola.com~1-954-723-8341~1-954-608-7537~Motorola~06~Figure 16~12~~E~The caption of Figure 16 needs to be changed to reflect the fact that it no longer reflects the PPDU format of all PHYs.~Make appropriate edit, e.g., "Format of the PPDU (except for UWB and CSS)"~~X~O | 0~Callaway, Ed~ed.callaway@motorola.com~1-954-723-8341~1-954-608-7537~Motorola~06~Figure 16~12~~E~The caption of Figure 16 needs to be changed to reflect the fact that it no longer reflects the PPDU format of all PHYs.~Make appropriate edit, e.g., "Format of the PPDU (except for UWB and CSS)"~~X~O | 0~Callaway, Ed~ed.callaway@motorola.com~1-954-723-8341~1-954-608-7537~Motorola~06~Figure 16~12~~E~The caption of Figure 16 needs to be changed to reflect the fact that it no longer reflects the PPDU format of all PHYs.~Make appropriate edit, e.g., "Format of the PPDU (except for UWB and CSS)"~~X~O | 0~Callaway, Ed~ed.callaway@motorola.com~1-954-723-8341~1-954-608-7537~Motorola~06~Figure 16~12~~E~The caption of Figure 16 needs to be changed to reflect the fact that it no longer reflects the PPDU format of all PHYs.~Make appropriate edit, e.g., "Format of the PPDU (except for UWB and CSS)"~~X~O | 0~Callaway, Ed~ed.callaway@motorola.com~1-954-723-8341~1-954-608-7537~Motorola~06~Figure 16~12~~E~The caption of Figure 16 needs to be changed to reflect the fact that it no longer reflects the PPDU format of all PHYs.~Make appropriate edit, e.g., "Format of the PPDU (except for UWB and CSS)"~~X~O | 0~Callaway, Ed~ed.callaway@motorola.com~1-954-723-8341~1-954-608-7537~Motorola~06~Figure 16~12~~E~The caption of Figure 16 needs to be changed to reflect the fact that it no longer reflects the PPDU format of all PHYs.~Make appropriate edit, e.g., "Format of the PPDU (except for UWB and CSS)"~~X~O | 0~Callaway, Ed~ed.callaway@motorola.com~1-954-723-8341~1-954-608-7537~Motorola~06~Figure 16~12~~E~The caption of Figure 16 needs to be changed to reflect the fact that it no longer reflects the PPDU format of all PHYs.~Make appropriate edit, e.g., "Format of the PPDU (except for UWB and CSS)"~~X~O | 0~Callaway, Ed~ed.callaway@motorola.com~1-954-723-8341~1-954-608-7537~Motorola~06~Figure 16~12~~E~The caption of Figure 16 needs to be changed to reflect the fact that it no longer reflects the PPDU format of all PHYs.~Make appropriate edit, e.g., "Format of the PPDU (except for UWB and CSS)"~~X~O | 0~Callaway, Ed~ed.callaway@motorola.com~1-954-723-8341~1-954-608-7537~Motorola~06~Figure 16~12~~E~The caption of Figure 16 needs to be changed to reflect the fact that it no longer reflects the PPDU format of all PHYs.~Make appropriate edit, e.g., "Format of the PPDU (except for UWB and CSS)"~~X~O | 0~Callaway, Ed~ed.callaway@motorola.com~1-954-723-8341~1-954-608-7537~Motorola~06~Figure 16~12~~E~The caption of Figure 16 needs to be changed to reflect the fact that it no longer reflects the PPDU format of all PHYs.~Make appropriate edit, e.g., "Format of the PPDU (except for UWB and CSS)"~~X~O | 0~Callaway, Ed~ed.callaway@motorola.com~1-954-723-8341~1-954-608-7537~Motorola~06~Figure 16~12~~E~The caption of Figure 16 needs to be changed to reflect the fact that it no longer reflects the PPDU format of all PHYs.~Make appropriate edit, e.g., "Format of the PPDU (except for UWB and CSS)"~~X~O | 0~Callaway, Ed~ed.callaway@motorola.com~1-954-723-8341~1-954-608-7537~Motorola~06~Figure 16~12~~E~The caption of Figure 16 needs to be changed to reflect the fact that it no longer reflects the PPDU format of all PHYs.~Make appropriate edit, e.g., "Format of the PPDU (except for UWB and CSS)"~~X~O | 0~Callaway, Ed~ed.callaway@motorola.com~1-954-723-8341~1-954-608-7537~Motorola~06~Figure 16~12~~E~The caption of Figure 16 needs to be changed to reflect the fact that it no longer reflects the PPDU format of all PHYs.~Make appropriate edit, e.g., "Format of the PPDU (except for UWB and CSS)"~~X~O | 0~Callaway, Ed~ed.callaway@motorola.com~1-954-723-8341~1-954-608-7537~Motorola~06~Figure 16~12~~E~The caption of Figure 16 needs to be changed to reflect the fact that it no longer reflects the PPDU format of all PHYs.~Make appropriate edit, e.g., "Format of the PPDU (except for UWB and CSS)"~~X~O | 0~Callaway, Ed~ed.callaway@motorola.com~1-954-723-8341~1-954-608-7537~Motorola~06~Figure 16~12~~E~The caption of Figure 16 needs to be changed to reflect the fact that it no longer reflects the PPDU format of all PHYs.~Make appropriate edit, e.g., "Format of the PPDU (except for UWB and CSS)"~~X~O | 0~Callaway, Ed~ed.callaway@motorola.com~1-954-723-8341~1-954-608-7537~Motorola~06~Figure 16~12~~E~The caption of Figure 16 needs to be changed to reflect the fact that it no longer reflects the PPDU format of all PHYs.~Make appropriate edit, e.g., "Format of the PPDU (except for UWB and CSS)"~~X~O | 0~Callaway, Ed~ed.callaway@motorola.com~1-954-723-8341~1-954-608-7537~Motorola~06~Figure 16~12~~E~The caption of Figure 16 needs to be changed to reflect the fact that it no longer reflects the PPDU format of all PHYs.~Make appropriate edit, e.g., "Format of the PPDU (except for UWB and CSS)"~~X~O | 0~Callaway, Ed~ed.callaway@motorola.com~1-954-723-8341~1-954-608-7537~Motorola~06~Figure 16~12~~E~The caption of Figure 16 needs to be changed to reflect the fact that it no longer reflects the PPDU format of all PHYs.~Make appropriate edit, e.g., "Format of the PPDU (except for UWB and CSS)"~~X~O | 0~Callaway, Ed~ed.callaway@motorola.com~1-954-723-8341~1-954-608-7537~Motorola~06~Figure 16~12~~E~The caption of Figure 16 needs to be changed to reflect the fact that it no longer reflects the PPDU format of all PHYs.~Make appropriate edit, e.g., "Format of the PPDU (except for UWB and CSS)"~~X~O | 0~Callaway, Ed~ed.callaway@motorola.com~1-954-723-8341~1-954-608-7537~Motorola~06~Figure 16~12~~E~The caption of Figure 16 needs to be changed to reflect the fact that it no longer reflects the PPDU format of all PHYs.~Make appropriate edit, e.g., "Format of the PPDU (except for UWB and CSS)"~~X~O | 0~Callaway, Ed~ed.callaway@motorola.com~1-954-723-8341~1-954-608-7537~Motorola~06~Figure 16~12~~E~The caption of Figure 16 needs to be changed to reflect the fact that it no longer reflects the PPDU format of all PHYs.~Make appropriate edit, e.g., "Format of the PPDU (except for UWB and CSS)"~~X~O | 0~Callaway, Ed~ed.callaway@motorola.com~1-954-723-8341~1-954-608-7537~Motorola~06~Figure 16~12~~E~The caption of Figure 16 needs to be changed to reflect the fact that it no longer reflects the PPDU format of all PHYs.~Make appropriate edit, e.g., "Format of the PPDU (except for UWB and CSS)"~~X~O | 0~Callaway, Ed~ed.callaway@motorola.com~1-954-723-8341~1-954-608-7537~Motorola~06~Figure 16~12~~E~The caption of Figure 16 needs to be changed to reflect the fact that it no longer reflects the PPDU format of all PHYs.~Make appropriate edit, e.g., "Format of the PPDU (except for UWB and CSS)"~~X~O | 0~Callaway, Ed~ed.callaway@motorola.com~1-954-723-8341~1-954-608-7537~Motorola~06~Figure 16~12~~E~The caption of Figure 16 needs to be changed to reflect the fact that it no longer reflects the PPDU format of all PHYs.~Make appropriate edit, e.g., "Format of the PPDU (except for UWB and CSS)"~~X~O | 0~Callaway, Ed~ed.callaway@motorola.com~1-954-723-8341~1-954-608-7537~Motorola~06~Figure 16~12~~E~The caption of Figure 16 needs to be changed to reflect the fact that it no longer reflects the PPDU format of all PHYs.~Make appropriate edit, e.g., "Format of the PPDU (except for UWB and CSS)"~~X~O | 0~Callaway, Ed~ed.callaway@motorola.com~1-954-723-8341~1-954-608-7537~Motorola~06~Figure 16~12~~E~The caption of Figure 16 needs to be changed to reflect the fact that it no longer reflects the PPDU format of all PHYs.~Make appropriate edit, e.g., "Format of the PPDU (except for UWB and CSS)"~~X~O | 0~Callaway, Ed~ed.callaway@motorola.com~1-954-723-8341~1-954-608-7537~Motorola~06~Figure 16~12~~E~The caption of Figure 16 needs to be changed to reflect the fact that it no longer reflects the PPDU format of all PHYs.~Make appropriate edit, e.g., "Format of the PPDU (except for UWB and CSS)"~~X~O | 0~Callaway, Ed~ed.callaway@motorola.com~1-954-723-8341~1-954-608-7537~Motorola~06~Figure 16~12~~E~The caption of Figure 16 needs to be changed to reflect the fact that it no longer reflects the PPDU format of all PHYs.~Make appropriate edit, e.g., "Format of the PPDU (except for UWB and CSS)"~~X~O | 0~Callaway, Ed~ed.callaway@motorola.com~1-954-723-8341~1-954-608-7537~Motorola~06~Figure 16~12~~E~The caption of Figure 16 needs to be changed to reflect the fact that it no longer reflects the PPDU format of all PHYs.~Make appropriate edit, e.g., "Format of the PPDU (except for UWB and CSS)"~~X~O | 0~Callaway, Ed~ed.callaway@motorola.com~1-954-723-8341~1-954-608-7537~Motorola~06~Figure 16~12~~E~The caption of Figure 16 needs to be changed to reflect the fact that it no longer reflects the PPDU format of all PHYs.~Make appropriate edit, e.g., "Format of the PPDU (except for UWB and CSS)"~~X~O | 0~Callaway, Ed~ed.callaway@motorola.com~1-954-723-8341~1-954-608-7537~Motorola~06~Figure 16~12~~E~The caption of Figure 16 needs to be changed to reflect the fact that it no longer reflects the PPDU format of all PHYs.~Make appropriate edit, e.g., "Format of the PPDU (except for UWB and CSS)"~~X~O | 0~Callaway, Ed~ed.callaway@motorola.com~1-954-723-8341~1-954-608-7537~Motorola~06~Figure 16~12~~E~The caption of Figure 16 needs to be changed to reflect the fact that it no longer reflects the PPDU format of all PHYs.~Make appropriate edit, e.g., "Format of the PPDU (except for UWB and CSS)"~~X~O | 0~Callaway, Ed~ed.callaway@motorola.com~1-954-723-8341~1-954-608-7537~Motorola~06~Figure 16~12~~E~The caption of Figure 16 needs to be changed to reflect the fact that it no longer reflects the PPDU format of all PHYs.~Make appropriate edit, e.g., "Format of the PPDU (except for UWB and CSS)"~~X~O | 0~Callaway, Ed~ed.callaway@motorola.com~1-954-723-8341~1-954-608-7537~Motorola~06~Figure 16~12~~E~The caption of Figure 16 needs to be changed to reflect the fact that it no longer reflects the PPDU format of all PHYs.~Make appropriate edit, e.g., "Format of the PPDU (except for UWB and CSS)"~~X~O | 0~Callaway, Ed~ed.callaway@motorola.com~1-954-723-8341~1-954-608-7537~Motorola~06~Figure 16~12~~E~The caption of Figure 16 needs to be changed to reflect the fact that it no longer reflects the PPDU format of all PHYs.~Make appropriate edit, e.g., "Format of the PPDU (except for UWB and CSS)"~~X~O | 0~Callaway, Ed~ed.callaway@motorola.com~1-954-723-8341~1-954-608-7537~Motorola~06~Figure 16~12~~E~The caption of Figure 16 needs to be changed to reflect the fact that it no longer reflects the PPDU format of all PHYs.~Make appropriate edit, e.g., "Format of the PPDU (except for UWB and CSS)"~~X~O | 0~Callaway, Ed~ed.callaway@motorola.com~1-954-723-8341~1-954-608-7537~Motorola~06~Figure 16~12~~E~The caption of Figure 16 needs to be changed to reflect the fact that it no longer reflects the PPDU format of all PHYs.~Make appropriate edit, e.g., "Format of the PPDU (except for UWB and CSS)"~~X~O | 0~Callaway, Ed~ed.callaway@motorola.com~1-954-723-8341~1-954-608-7537~Motorola~06~Figure 16~12~~E~The caption of Figure 16 needs to be changed to reflect the fact that it no longer reflects the PPDU format of all PHYs.~Make appropriate edit, e.g., "Format of the PPDU (except for UWB and CSS)"~~X~O | 0~Callaway, Ed~ed.callaway@motorola.com~1-954-723-8341~1-954-608-7537~Motorola~06~Figure 16~12~~E~The caption of Figure 16 needs to be changed to reflect the fact that it no longer reflects the PPDU format of all PHYs.~Make appropriate edit, e.g., "Format of the PPDU (except for UWB and CSS)"~~X~O | 0~Callaway, Ed~ed.callaway@motorola.com~1-954-723-8341~1-954-608-7537~Motorola~06~Figure 16~12~~E~The caption of Figure 16 needs to be changed to reflect the fact that it no longer reflects the PPDU format of all PHYs.~Make appropriate edit, e.g., "Format of the PPDU (except for UWB and CSS)"~~X~O | 0~Callaway, Ed~ed.callaway@motorola.com~1-954-723-8341~1-954-608-7537~Motorola~06~Figure 16~12~~E~The caption of Figure 16 needs to be changed to reflect the fact that it no longer reflects the PPDU format of all PHYs.~Make appropriate edit, e.g., "Format of the PPDU (except for UWB and CSS)"~~X~O | 0~Callaway, Ed~ed.callaway@motorola.com~1-954-723-8341~1-954-608-7537~Motorola~06~Figure 16~12~~E~The caption of Figure 16 needs to be changed to reflect the fact that it no longer reflects the PPDU format of all PHYs.~Make appropriate edit, e.g., "Format of the PPDU (except for UWB and CSS)"~~X~O | 0~Callaway, Ed~ed.callaway@motorola.com~1-954-723-8341~1-954-608-7537~Motorola~06~Figure 16~12~~E~The caption of Figure 16 needs to be changed to reflect the fact that it no longer reflects the PPDU format of all PHYs.~Make appropriate edit, e.g., "Format of the PPDU (except for UWB and CSS)"~~X~O | 0~Callaway, Ed~ed.callaway@motorola.com~1-954-723-8341~1-954-608-7537~Motorola~06~Figure 16~12~~E~The caption of Figure 16 needs to be changed to reflect the fact that it no longer reflects the PPDU format of all PHYs.~Make appropriate edit, e.g., "Format of the PPDU (except for UWB and CSS)"~~X~O | 0~Callaway, Ed~ed.callaway@motorola.com~1-954-723-8341~1-954-608-7537~Motorola~06~Figure 16~12~~E~The caption of Figure 16 needs to be changed to reflect the fact that it no longer reflects the PPDU format of all PHYs.~Make appropriate edit, e.g., "Format of the PPDU (except for UWB and CSS)"~~X~O | 0~Callaway, Ed~ed.callaway@motorola.com~1-954-723-8341~1-954-608-7537~Motorola~06~Figure 16~12~~E~The caption of Figure 16 needs to be changed to reflect the fact that it no longer reflects the PPDU format of all PHYs.~Make appropriate edit, e.g., "Format of the PPDU (except for UWB and CSS)"~~X~O | 0~Callaway, Ed~ed.callaway@motorola.com~1-954-723-8341~1-954-608-7537~Motorola~06~Figure 16~12~~E~The caption of Figure 16 needs to be changed to reflect the fact that it no longer reflects the PPDU format of all PHYs.~Make appropriate edit, e.g., "Format of the PPDU (except for UWB and CSS)"~~X~O | 0~Callaway, Ed~ed.callaway@motorola.com~1-954-723-8341~1-954-608-7537~Motorola~06~Figure 16~12~~E~The caption of Figure 16 needs to be changed to reflect the fact that it no longer reflects the PPDU format of all PHYs.~Make appropriate edit, e.g., "Format of the PPDU (except for UWB and CSS)"~~X~O | 0~Callaway, Ed~ed.callaway@motorola.com~1-954-723-8341~1-954-608-7537~Motorola~06~Figure 16~12~~E~The caption of Figure 16 needs to be changed to reflect the fact that it no longer reflects the PPDU format of all PHYs.~Make appropriate edit, e.g., "Format of the PPDU (except for UWB and CSS)"~~X~O | 0~Callaway, Ed~ed.callaway@motorola.com~1-954-723-8341~1-954-608-7537~Motorola~06~Figure 16~12~~E~The caption of Figure 16 needs to be changed to reflect the fact that it no longer reflects the PPDU format of all PHYs.~Make appropriate edit, e.g., "Format of the PPDU (except for UWB and CSS)"~~X~O | 0~Callaway, Ed~ed.callaway@motorola.com~1-954-723-8341~1-954-608-7537~Motorola~06~Figure 16~12~~E~The caption of Figure 16 needs to be changed to reflect the fact that it no longer reflects the PPDU format of all PHYs.~Make appropriate edit, e.g., "Format of the PPDU (except for UWB and CSS)"~~X~O | 0~Callaway, Ed~ed.callaway@motorola.com~1-954-723-8341~1-954-608-7537~Motorola~06~Figure 16~12~~E~The caption of Figure 16 needs to be changed to reflect the fact that it no longer reflects the PPDU format of all PHYs.~Make appropriate edit, e.g., "Format of the PPDU (except for UWB and CSS)"~~X~O | 0~Callaway, Ed~ed.callaway@motorola.com~1-954-723-8341~1-954-608-7537~Motorola~06~Figure 16~12~~E~The caption of Figure 16 needs to be changed to reflect the fact that it no longer reflects the PPDU format of all PHYs.~Make appropriate edit, e.g., "Format of the PPDU (except for UWB and CSS)"~~X~O | 0~Callaway, Ed~ed.callaway@motorola.com~1-954-723-8341~1-954-608-7537~Motorola~06~Figure 16~12~~E~The caption of Figure 16 needs to be changed to reflect the fact that it no longer reflects the PPDU format of all PHYs.~Make appropriate edit, e.g., "Format of the PPDU (except for UWB and CSS)"~~X~O | 0~Callaway, Ed~ed.callaway@motorola.com~1-954-723-8341~1-954-608-7537~Motorola~06~Figure 16~12~~E~The caption of Figure 16 needs to be changed to reflect the fact that it no longer reflects the PPDU format of all PHYs.~Make appropriate edit, e.g., "Format of the PPDU (except for UWB and CSS)"~~X~O | 0~Callaway, Ed~ed.callaway@motorola.com~1-954-723-8341~1-954-608-7537~Motorola~06~Figure 16~12~~E~The caption of Figure 16 needs to be changed to reflect the fact that it no longer reflects the PPDU format of all PHYs.~Make appropriate edit, e.g., "Format of the PPDU (except for UWB and CSS)"~~X~O | 0~Callaway, Ed~ed.callaway@motorola.com~1-954-723-8341~1-954-608-7537~Motorola~06~Figure 16~12~~E~The caption of Figure 16 needs to be changed to reflect the fact that it no longer reflects the PPDU format of all PHYs.~Make appropriate edit, e.g., "Format of the PPDU (except for UWB and CSS)"~~X~O | 0~Callaway, Ed~ed.callaway@motorola.com~1-954-723-8341~1-954-608-7537~Motorola~06~Figure 16~12~~E~The caption of Figure 16 needs to be changed to reflect the fact that it no longer reflects the PPDU format of all PHYs.~Make appropriate edit, e.g., "Format of the PPDU (except for UWB and CSS)"~~X~O | 0~Callaway, Ed~ed.callaway@motorola.com~1-954-723-8341~1-954-608-7537~Motorola~06~Figure 16~12~~E~The caption of Figure 16 needs to be changed to reflect the fact that it no longer reflects the PPDU format of all PHYs.~Make appropriate edit, e.g., "Format of the PPDU (except for UWB and CSS)"~~X~O | 0~Callaway, Ed~ed.callaway@motorola.com~1-954-723-8341~1-954-608-7537~Motorola~06~Figure 16~12~~E~The caption of Figure 16 needs to be changed to reflect the fact that it no longer reflects the PPDU format of all PHYs.~Make appropriate edit, e.g., "Format of the PPDU (except for UWB and CSS)"~~X~O | 0~Callaway, Ed~ed.callaway@motorola.com~1-954-723-8341~1-954-608-7537~Motorola~06~Figure 16~12~~E~The caption of Figure 16 needs to be changed to reflect the fact that it no longer reflects the PPDU format of all PHYs.~Make appropriate edit, e.g., "Format of the PPDU (except for UWB and CSS)"~~X~O | 0~Callaway, Ed~ed.callaway@motorola.com~1-954-723-8341~1-954-608-7537~Motorola~06~Figure 16~12~~E~The caption of Figure 16 needs to be changed to reflect the fact that it no longer reflects the PPDU format of all PHYs.~Make appropriate edit, e.g., "Format of the PPDU (except for UWB and CSS)"~~X~O | 0~Callaway, Ed~ed.callaway@motorola.com~1-954-723-8341~1-954-608-7537~Motorola~06~Figure 16~12~~E~The caption of Figure 16 needs to be changed to reflect the fact that it no longer reflects the PPDU format of all PHYs.~Make appropriate edit, e.g., "Format of the PPDU (except for UWB and CSS)"~~X~O | 0~Callaway, Ed~ed.callaway@motorola.com~1-954-723-8341~1-954-608-7537~Motorola~06~Figure 16~12~~E~The caption of Figure 16 needs to be changed to reflect the fact that it no longer reflects the PPDU format of all PHYs.~Make appropriate edit, e.g., "Format of the PPDU (except for UWB and CSS)"~~X~O | 0~Callaway, Ed~ed.callaway@motorola.com~1-954-723-8341~1-954-608-7537~Motorola~06~Figure 16~12~~E~The caption of Figure 16 needs to be changed to reflect the fact that it no longer reflects the PPDU format of all PHYs.~Make appropriate edit, e.g., "Format of the PPDU (except for UWB and CSS)"~~X~O | 0~Callaway, Ed~ed.callaway@motorola.com~1-954-723-8341~1-954-608-7537~Motorola~06~Figure 16~12~~E~The caption of Figure 16 needs to be changed to reflect the fact that it no longer reflects the PPDU format of all PHYs.~Make appropriate edit, e.g., "Format of the PPDU (except for UWB and CSS)"~~X~O | 0~Callaway, Ed~ed.callaway@motorola.com~1-954-723-8341~1-954-608-7537~Motorola~06~Figure 16~12~~E~The caption of Figure 16 needs to be changed to reflect the fact that it no longer reflects the PPDU format of all PHYs.~Make appropriate edit, e.g., "Format of the PPDU (except for UWB and CSS)"~~X~O | 0~Callaway, Ed~ed.callaway@motorola.com~1-954-723-8341~1-954-608-7537~Motorola~06~Figure 16~12~~E~The caption of Figure 16 needs to be changed to reflect the fact that it no longer reflects the PPDU format of all PHYs.~Make appropriate edit, e.g., "Format of the PPDU (except for UWB and CSS)"~~X~O | 0~Callaway, Ed~ed.callaway@motorola.com~1-954-723-8341~1-954-608-7537~Motorola~06~Figure 16~12~~E~The caption of Figure 16 needs to be changed to reflect the fact that it no longer reflects the PPDU format of all PHYs.~Make appropriate edit, e.g., "Format of the PPDU (except for UWB and CSS)"~~X~O | 0~Callaway, Ed~ed.callaway@motorola.com~1-954-723-8341~1-954-608-7537~Motorola~06~Figure 16~12~~E~The caption of Figure 16 needs to be changed to reflect the fact that it no longer reflects the PPDU format of all PHYs.~Make appropriate edit, e.g., "Format of the PPDU (except for UWB and CSS)"~~X~O | 0~Callaway, Ed~ed.callaway@motorola.com~1-954-723-8341~1-954-608-7537~Motorola~06~Figure 16~12~~E~The caption of Figure 16 needs to be changed to reflect the fact that it no longer reflects the PPDU format of all PHYs.~Make appropriate edit, e.g., "Format of the PPDU (except for UWB and CSS)"~~X~O | 0~Callaway, Ed~ed.callaway@motorola.com~1-954-723-8341~1-954-608-7537~Motorola~06~Figure 16~12~~E~The caption of Figure 16 needs to be changed to reflect the fact that it no longer reflects the PPDU format of all PHYs.~Make appropriate edit, e.g., "Format of the PPDU (except for UWB and CSS)"~~X~O | 0~Callaway, Ed~ed.callaway@motorola.com~1-954-723-8341~1-954-608-7537~Motorola~06~Figure 16~12~~E~The caption of Figure 16 needs to be changed to reflect the fact that it no longer reflects the PPDU format of all PHYs.~Make appropriate edit, e.g., "Format of the PPDU (except for UWB and CSS)"~~X~O | 0~Callaway, Ed~ed.callaway@motorola.com~1-954-723-8341~1-954-608-7537~Motorola~06~Figure 16~12~~E~The caption of Figure 16 needs to be changed to reflect the fact that it no longer reflects the PPDU format of all PHYs.~Make appropriate edit, e.g., "Format of the PPDU (except for UWB and CSS)"~~X~O | 0~Callaway, Ed~ed.callaway@motorola.com~1-954-723-8341~1-954-608-7537~Motorola~06~Figure 16~12~~E~The caption of Figure 16 needs to be changed to reflect the fact that it no longer reflects the PPDU format of all PHYs.~Make appropriate edit, e.g., "Format of the PPDU (except for UWB and CSS)"~~X~O | 0~Callaway, Ed~ed.callaway@motorola.com~1-954-723-8341~1-954-608-7537~Motorola~06~Figure 16~12~~E~The caption of Figure 16 needs to be changed to reflect the fact that it no longer reflects the PPDU format of all PHYs.~Make appropriate edit, e.g., "Format of the PPDU (except for UWB and CSS)"~~X~O | 0~Callaway, Ed~ed.callaway@motorola.com~1-954-723-8341~1-954-608-7537~Motorola~06~Figure 16~12~~E~The caption of Figure 16 needs to be changed to reflect the fact that it no longer reflects the PPDU format of all PHYs.~Make appropriate edit, e.g., "Format of the PPDU (except for UWB and CSS)"~~X~O | 0~Callaway, Ed~ed.callaway@motorola.com~1-954-723-8341~1-954-608-7537~Motorola~06~Figure 16~12~~E~The caption of Figure 16 needs to be changed to reflect the fact that it no longer reflects the PPDU format of all PHYs.~Make appropriate edit, e.g., "Format of the PPDU (except for UWB and CSS)"~~X~O | 0~Callaway, Ed~ed.callaway@motorola.com~1-954-723-8341~1-954-608-7537~Motorola~06~Figure 16~12~~E~The caption of Figure 16 needs to be changed to reflect the fact that it no longer reflects the PPDU format of all PHYs.~Make appropriate edit, e.g., "Format of the PPDU (except for UWB and CSS)"~~X~O | 0~Callaway, Ed~ed.callaway@motorola.com~1-954-723-8341~1-954-608-7537~Motorola~06~Figure 16~12~~E~The caption of Figure 16 needs to be changed to reflect the fact that it no longer reflects the PPDU format of all PHYs.~Make appropriate edit, e.g., "Format of the PPDU (except for UWB and CSS)"~~X~O | 0~Callaway, Ed~ed.callaway@motorola.com~1-954-723-8341~1-954-608-7537~Motorola~06~Figure 16~12~~E~The caption of Figure 16 needs to be changed to reflect the fact that it no longer reflects the PPDU format of all PHYs.~Make appropriate edit, e.g., "Format of the PPDU (except for UWB and CSS)"~~X~O | 0~Callaway, Ed~ed.callaway@motorola.com~1-954-723-8341~1-954-608-7537~Motorola~06~Figure 16~12~~E~The caption of Figure 16 needs to be changed to reflect the fact that it no longer reflects the PPDU format of all PHYs.~Make appropriate edit, e.g., "Format of the PPDU (except for UWB and CSS)"~~X~O | 0~Callaway, Ed~ed.callaway@motorola.com~1-954-723-8341~1-954-608-7537~Motorola~06~Figure 16~12~~E~The caption of Figure 16 needs to be changed to reflect the fact that it no longer reflects the PPDU format of all PHYs.~Make appropriate edit, e.g., "Format of the PPDU (except for UWB and CSS)"~~X~O | 0~Callaway, Ed~ed.callaway@motorola.com~1-954-723-8341~1-954-608-7537~Motorola~06~Figure 16~12~~E~The caption of Figure 16 needs to be changed to reflect the fact that it no longer reflects the PPDU format of all PHYs.~Make appropriate edit, e.g., "Format of the PPDU (except for UWB and CSS)"~~X~O | 0~Callaway, Ed~ed.callaway@motorola.com~1-954-723-8341~1-954-608-7537~Motorola~06~Figure 16~12~~E~The caption of Figure 16 needs to be changed to reflect the fact that it no longer reflects the PPDU format of all PHYs.~Make appropriate edit, e.g., "Format of the PPDU (except for UWB and CSS)"~~X~O | 0~Callaway, Ed~ed.callaway@motorola.com~1-954-723-8341~1-954-608-7537~Motorola~06~Figure 16~12~~E~The caption of Figure 16 needs to be changed to reflect the fact that it no longer reflects the PPDU format of all PHYs.~Make appropriate edit, e.g., "Format of the PPDU (except for UWB and CSS)"~~X~O | 0~Callaway, Ed~ed.callaway@motorola.com~1-954-723-8341~1-954-608-7537~Motorola~06~Figure 16~12~~E~The caption of Figure 16 needs to be changed to reflect the fact that it no longer reflects the PPDU format of all PHYs.~Make appropriate edit, e.g., "Format of the PPDU (except for UWB and CSS)"~~X~O | 0~Callaway, Ed~ed.callaway@motorola.com~1-954-723-8341~1-954-608-7537~Motorola~06~Figure 16~12~~E~The caption of Figure 16 needs to be changed to reflect the fact that it no longer reflects the PPDU format of all PHYs.~Make appropriate edit, e.g., "Format of the PPDU (except for UWB and CSS)"~~X~O | 0~Callaway, Ed~ed.callaway@motorola.com~1-954-723-8341~1-954-608-7537~Motorola~06~Figure 16~12~~E~The caption of Figure 16 needs to be changed to reflect the fact that it no longer reflects the PPDU format of all PHYs.~Make appropriate edit, e.g., "Format of the PPDU (except for UWB and CSS)"~~X~O | 0~Callaway, Ed~ed.callaway@motorola.com~1-954-723-8341~1-954-608-7537~Motorola~06~Figure 16~12~~E~The caption of Figure 16 needs to be changed to reflect the fact that it no longer reflects the PPDU format of all PHYs.~Make appropriate edit, e.g., "Format of the PPDU (except for UWB and CSS)"~~X~O | 0~Callaway, Ed~ed.callaway@motorola.com~1-954-723-8341~1-954-608-7537~Motorola~06~Figure 16~12~~E~The caption of Figure 16 needs to be changed to reflect the fact that it no longer reflects the PPDU format of all PHYs.~Make appropriate edit, e.g., "Format of the PPDU (except for UWB and CSS)"~~X~O | 0~Callaway, Ed~ed.callaway@motorola.com~1-954-723-8341~1-954-608-7537~Motorola~06~Figure 16~12~~E~The caption of Figure 16 needs to be changed to reflect the fact that it no longer reflects the PPDU format of all PHYs.~Make appropriate edit, e.g., "Format of the PPDU (except for UWB and CSS)"~~X~O | 0~Callaway, Ed~ed.callaway@motorola.com~1-954-723-8341~1-954-608-7537~Motorola~06~Figure 16~12~~E~The caption of Figure 16 needs to be changed to reflect the fact that it no longer reflects the PPDU format of all PHYs.~Make appropriate edit, e.g., "Format of the PPDU (except for UWB and CSS)"~~X~O | 0~Callaway, Ed~ed.callaway@motorola.com~1-954-723-8341~1-954-608-7537~Motorola~06~Figure 16~12~~E~The caption of Figure 16 needs to be changed to reflect the fact that it no longer reflects the PPDU format of all PHYs.~Make appropriate edit, e.g., "Format of the PPDU (except for UWB and CSS)"~~X~O | 0~Callaway, Ed~ed.callaway@motorola.com~1-954-723-8341~1-954-608-7537~Motorola~06~Figure 16~12~~E~The caption of Figure 16 needs to be changed to reflect the fact that it no longer reflects the PPDU format of all PHYs.~Make appropriate edit, e.g., "Format of the PPDU (except for UWB and CSS)"~~X~O | 0~Callaway, Ed~ed.callaway@motorola.com~1-954-723-8341~1-954-608-7537~Motorola~06~Figure 16~12~~E~The caption of Figure 16 needs to be changed to reflect the fact that it no longer reflects the PPDU format of all PHYs.~Make appropriate edit, e.g., "Format of the PPDU (except for UWB and CSS)"~~X~O | 0~Callaway, Ed~ed.callaway@motorola.com~1-954-723-8341~1-954-608-7537~Motorola~06~Figure 16~12~~E~The caption of Figure 16 needs to be changed to reflect the fact that it no longer reflects the PPDU format of all PHYs.~Make appropriate edit, e.g., "Format of the PPDU (except for UWB and CSS)"~~X~O | 0~Callaway, Ed~ed.callaway@motorola.com~1-954-723-8341~1-954-608-7537~Motorola~06~Figure 16~12~~E~The caption of Figure 16 needs to be changed to reflect the fact that it no longer reflects the PPDU format of all PHYs.~Make appropriate edit, e.g., "Format of the PPDU (except for UWB and CSS)"~~X~O | 0~Callaway, Ed~ed.callaway@motorola.com~1-954-723-8341~1-954-608-7537~Motorola~06~Figure 16~12~~E~The caption of Figure 16 needs to be changed to reflect the fact that it no longer reflects the PPDU format of all PHYs.~Make appropriate edit, e.g., "Format of the PPDU (except for UWB and CSS)"~~X~O | 0~Callaway, Ed~ed.callaway@motorola.com~1-954-723-8341~1-954-608-7537~Motorola~06~Figure 16~12~~E~The caption of Figure 16 needs to be changed to reflect the fact that it no longer reflects the PPDU format of all PHYs.~Make appropriate edit, e.g., "Format of the PPDU (except for UWB and CSS)"~~X~O | 0~Callaway, Ed~ed.callaway@motorola.com~1-954-723-8341~1-954-608-7537~Motorola~06~Figure 16~12~~E~The caption of Figure 16 needs to be changed to reflect the fact that it no longer reflects the PPDU format of all PHYs.~Make appropriate edit, e.g., "Format of the PPDU (except for UWB and CSS)"~~X~O | 0~Callaway, Ed~ed.callaway@motorola.com~1-954-723-8341~1-954-608-7537~Motorola~06~Figure 16~12~~E~The caption of Figure 16 needs to be changed to reflect the fact that it no longer reflects the PPDU format of all PHYs.~Make appropriate edit, e.g., "Format of the PPDU (except for UWB and CSS)"~~X~O | 0~Callaway, Ed~ed.callaway@motorola.com~1-954-723-8341~1-954-608-7537~Motorola~06~Figure 16~12~~E~The caption of Figure 16 needs to be changed to reflect the fact that it no longer reflects the PPDU format of all PHYs.~Make appropriate edit, e.g., "Format of the PPDU (except for UWB and CSS)"~~X~O | 0~Callaway, Ed~ed.callaway@motorola.com~1-954-723-8341~1-954-608-7537~Motorola~06~Figure 16~12~~E~The caption of Figure 16 needs to be changed to reflect the fact that it no longer reflects the PPDU format of all PHYs.~Make appropriate edit, e.g., "Format of the PPDU (except for UWB and CSS)"~~X~O | 0~Callaway, Ed~ed.callaway@motorola.com~1-954-723-8341~1-954-608-7537~Motorola~06~Figure 16~12~~E~The caption of Figure 16 needs to be changed to reflect the fact that it no longer reflects the PPDU format of all PHYs.~Make appropriate edit, e.g., "Format of the PPDU (except for UWB and CSS)"~~X~O | 0~Callaway, Ed~ed.callaway@motorola.com~1-954-723-8341~1-954-608-7537~Motorola~06~Figure 16~12~~E~The caption of Figure 16 needs to be changed to reflect the fact that it no longer reflects the PPDU format of all PHYs.~Make appropriate edit, e.g., "Format of the PPDU (except for UWB and CSS)"~~X~O | 0~Callaway, Ed~ed.callaway@motorola.com~1-954-723-8341~1-954-608-7537~Motorola~06~Figure 16~12~~E~The caption of Figure 16 needs to be changed to reflect the fact that it no longer reflects the PPDU format of all PHYs.~Make appropriate edit, e.g., "Format of the PPDU (except for UWB and CSS)"~~X~O | 0~Callaway, Ed~ed.callaway@motorola.com~1-954-723-8341~1-954-608-7537~Motorola~06~Figure 16~12~~E~The caption of Figure 16 needs to be changed to reflect the fact that it no longer reflects the PPDU format of all PHYs.~Make appropriate edit, e.g., "Format of the PPDU (except for UWB and CSS)"~~X~O | 0~Callaway, Ed~ed.callaway@motorola.com~1-954-723-8341~1-954-608-7537~Motorola~06~Figure 16~12~~E~The caption of Figure 16 needs to be changed to reflect the fact that it no longer reflects the PPDU format of all PHYs.~Make appropriate edit, e.g., "Format of the PPDU (except for UWB and CSS)"~~X~O | 0~Callaway, Ed~ed.callaway@motorola.com~1-954-723-8341~1-954-608-7537~Motorola~06~Figure 16~12~~E~The caption of Figure 16 needs to be changed to reflect the fact that it no longer reflects the PPDU format of all PHYs.~Make appropriate edit, e.g., "Format of the PPDU (except for UWB and CSS)"~~X~O | 0~Callaway, Ed~ed.callaway@motorola.com~1-954-723-8341~1-954-608-7537~Motorola~06~Figure 16~12~~E~The caption of Figure 16 needs to be changed to reflect the fact that it no longer reflects the PPDU format of all PHYs.~Make appropriate edit, e.g., "Format of the PPDU (except for UWB and CSS)"~~X~O | 0~Callaway, Ed~ed.callaway@motorola.com~1-954-723-8341~1-954-608-7537~Motorola~06~Figure 16~12~~E~The caption of Figure 16 needs to be changed to reflect the fact that it no longer reflects the PPDU format of all PHYs.~Make appropriate edit, e.g., "Format of the PPDU (except for UWB and CSS)"~~X~O | 0~Callaway, Ed~ed.callaway@motorola.com~1-954-723-8341~1-954-608-7537~Motorola~06~Figure 16~12~~E~The caption of Figure 16 needs to be changed to reflect the fact that it no longer reflects the PPDU format of all PHYs.~Make appropriate edit, e.g., "Format of the PPDU (except for UWB and CSS)"~~X~O | 0~Callaway, Ed~ed.callaway@motorola.com~1-954-723-8341~1-954-608-7537~Motorola~06~Figure 16~12~~E~The caption of Figure 16 needs to be changed to reflect the fact that it no longer reflects the PPDU format of all PHYs.~Make appropriate edit, e.g., "Format of the PPDU (except for UWB and CSS)"~~X~O | 0~Callaway, Ed~ed.callaway@motorola.com~1-954-723-8341~1-954-608-7537~Motorola~06~Figure 16~12~~E~The caption of Figure 16 needs to be changed to reflect the fact that it no longer reflects the PPDU format of all PHYs.~Make appropriate edit, e.g., "Format of the PPDU (except for UWB and CSS)"~~X~O | 0~Callaway, Ed~ed.callaway@motorola.com~1-954-723-8341~1-954-608-7537~Motorola~06~Figure 16~12~~E~The caption of Figure 16 needs to be changed to reflect the fact that it no longer reflects the PPDU format of all PHYs.~Make appropriate edit, e.g., "Format of the PPDU (except for UWB and CSS)"~~X~O | 0~Callaway, Ed~ed.callaway@motorola.com~1-954-723-8341~1-954-608-7537~Motorola~06~Figure 16~12~~E~The caption of Figure 16 needs to be changed to reflect the fact that it no longer reflects the PPDU format of all PHYs.~Make appropriate edit, e.g., "Format of the PPDU (except for UWB and CSS)"~~X~O | 0~Callaway, Ed~ed.callaway@motorola.com~1-954-723-8341~1-954-608-7537~Motorola~06~Figure 16~12~~E~The caption of Figure 16 needs to be changed to reflect the fact that it no longer reflects the PPDU format of all PHYs.~Make appropriate edit, e.g., "Format of the PPDU (except for UWB and CSS)"~~X~O | 0~Callaway, Ed~ed.callaway@motorola.com~1-954-723-8341~1-954-608-7537~Motorola~06~Figure 16~12~~E~The caption of Figure 16 needs to be changed to reflect the fact that it no longer reflects the PPDU format of all PHYs.~Make appropriate edit, e.g., "Format of the PPDU (except for UWB and CSS)"~~X~O | 0~Callaway, Ed~ed.callaway@motorola.com~1-954-723-8341~1-954-608-7537~Motorola~06~Figure 16~12~~E~The caption of Figure 16 needs to be changed to reflect the fact that it no longer reflects the PPDU format of all PHYs.~Make appropriate edit, e.g., "Format of the PPDU (except for UWB and CSS)"~~X~O | 0~Callaway, Ed~ed.callaway@motorola.com~1-954-723-8341~1-954-608-7537~Motorola~06~Figure 16~12~~E~The caption of Figure 16 needs to be changed to reflect the fact that it no longer reflects the PPDU format of all PHYs.~Make appropriate edit, e.g., "Format of the PPDU (except for UWB and CSS)"~~X~O | 0~Callaway, Ed~ed.callaway@motorola.com~1-954-723-8341~1-954-608-7537~Motorola~06~Figure 16~12~~E~The caption of Figure 16 needs to be changed to reflect the fact that it no longer reflects the PPDU format of all PHYs.~Make appropriate edit, e.g., "Format of the PPDU (except for UWB and CSS)"~~X~O | 0~Callaway, Ed~ed.callaway@motorola.com~1-954-723-8341~1-954-608-7537~Motorola~06~Figure 16~12~~E~The caption of Figure 16 needs to be changed to reflect the fact that it no longer reflects the PPDU format of all PHYs.~Make appropriate edit, e.g., "Format of the PPDU (except for UWB and CSS)"~~X~O | 0~Callaway, Ed~ed.callaway@motorola.com~1-954-723-8341~1-954-608-7537~Motorola~06~Figure 16~12~~E~The caption of Figure 16 needs to be changed to reflect the fact that it no longer reflects the PPDU format of all PHYs.~Make appropriate edit, e.g., "Format of the PPDU (except for UWB and CSS)"~~X~O | 0~Callaway, Ed~ed.callaway@motorola.com~1-954-723-8341~1-954-608-7537~Motorola~06~Figure 16~12~~E~The caption of Figure 16 needs to be changed to reflect the fact that it no longer reflects the PPDU format of all PHYs.~Make appropriate edit, e.g., "Format of the PPDU (except for UWB and CSS)"~~X~O | 0~Callaway, Ed~ed.callaway@motorola.com~1-954-723-8341~1-954-608-7537~Motorola~06~Figure 16~12~~E~The caption of Figure 16 needs to be changed to reflect the fact that it no longer reflects the PPDU format of all PHYs.~Make appropriate edit, e.g., "Format of the PPDU (except for UWB and CSS)"~~X~O | 0~Callaway, Ed~ed.callaway@motorola.com~1-954-723-8341~1-954-608-7537~Motorola~06~Figure 16~12~~E~The caption of Figure 16 needs to be changed to reflect the fact that it no longer reflects the PPDU format of all PHYs.~Make appropriate edit, e.g., "Format of the PPDU (except for UWB and CSS)"~~X~O | 0~Callaway, Ed~ed.callaway@motorola.com~1-954-723-8341~1-954-608-7537~Motorola~06~Figure 16~12~~E~The caption of Figure 16 needs to be changed to reflect the fact that it no longer reflects the PPDU format of all PHYs.~Make appropriate edit, e.g., "Format of the PPDU (except for UWB and CSS)"~~X~O | 0~Callaway, Ed~ed.callaway@motorola.com~1-954-723-8341~1-954-608-7537~Motorola~06~Figure 16~12~~E~The caption of Figure 16 needs to be changed to reflect the fact that it no longer reflects the PPDU format of all PHYs.~Make appropriate edit, e.g., "Format of the PPDU (except for UWB and CSS)"~~X~O | 0~Callaway, Ed~ed.callaway@motorola.com~1-954-723-8341~1-954-608-7537~Motorola~06~Figure 16~12~~E~The caption of Figure 16 needs to be changed to reflect the fact that it no longer reflects the PPDU format of all PHYs.~Make appropriate edit, e.g., "Format of the PPDU (except for UWB and CSS)"~~X~O | 0~Callaway, Ed~ed.callaway@motorola.com~1-954-723-8341~1-954-608-7537~Motorola~06~Figure 16~12~~E~The caption of Figure 16 needs to be changed to reflect the fact that it no longer reflects the PPDU format of all PHYs.~Make appropriate edit, e.g., "Format of the PPDU (except for UWB and CSS)"~~X~O | 0~Callaway, Ed~ed.callaway@motorola.com~1-954-723-8341~1-954-608-7537~Motorola~06~Figure 16~12~~E~The caption of Figure 16 needs to be changed to reflect the fact that it no longer reflects the PPDU format of all PHYs.~Make appropriate edit, e.g., "Format of the PPDU (except for UWB and CSS)"~~X~O | 0~Callaway, Ed~ed.callaway@motorola.com~1-954-723-8341~1-954-608-7537~Motorola~06~Figure 16~12~~E~The caption of Figure 16 needs to be changed to reflect the fact that it no longer reflects the PPDU format of all PHYs.~Make appropriate edit, e.g., "Format of the PPDU (except for UWB and CSS)"~~X~O | 0~Callaway, Ed~ed.callaway@motorola.com~1-954-723-8341~1-954-608-7537~Motorola~06~Figure 16~12~~E~The caption of Figure 16 needs to be changed to reflect the fact that it no longer reflects the PPDU format of all PHYs.~Make appropriate edit, e.g., "Format of the PPDU (except for UWB and CSS)"~~X~O | 0~Callaway, Ed~ed.callaway@motorola.com~1-954-723-8341~1-954-608-7537~Motorola~06~Figure 16~12~~E~The caption of Figure 16 needs to be changed to reflect the fact that it no longer reflects the PPDU format of all PHYs.~Make appropriate edit, e.g., "Format of the PPDU (except for UWB and CSS)"~~X~O | 0~Callaway, Ed~ed.callaway@motorola.com~1-954-723-8341~1-954-608-7537~Motorola~06~Figure 16~12~~E~The caption of Figure 16 needs to be changed to reflect the fact that it no longer reflects the PPDU format of all PHYs.~Make appropriate edit, e.g., "Format of the PPDU (except for UWB and CSS)"~~X~O | 0~Callaway, Ed~ed.callaway@motorola.com~1-954-723-8341~1-954-608-7537~Motorola~06~Figure 16~12~~E~The caption of Figure 16 needs to be changed to reflect the fact that it no longer reflects the PPDU format of all PHYs.~Make appropriate edit, e.g., "Format of the PPDU (except for UWB and CSS)"~~X~O | 0~Callaway, Ed~ed.callaway@motorola.com~1-954-723-8341~1-954-608-7537~Motorola~06~Figure 16~12~~E~The caption of Figure 16 needs to be changed to reflect the fact that it no longer reflects the PPDU format of all PHYs.~Make appropriate edit, e.g., "Format of the PPDU (except for UWB and CSS)"~~X~O | 0~Callaway, Ed~ed.callaway@motorola.com~1-954-723-8341~1-954-608-7537~Motorola~06~Figure 16~12~~E~The caption of Figure 16 needs to be changed to reflect the fact that it no longer reflects the PPDU format of all PHYs.~Make appropriate edit, e.g., "Format of the PPDU (except for UWB and CSS)"~~X~O | 0~Callaway, Ed~ed.callaway@motorola.com~1-954-723-8341~1-954-608-7537~Motorola~06~Figure 16~12~~E~The caption of Figure 16 needs to be changed to reflect the fact that it no longer reflects the PPDU format of all PHYs.~Make appropriate edit, e.g., "Format of the PPDU (except for UWB and CSS)"~~X~O | 0~Callaway, Ed~ed.callaway@motorola.com~1-954-723-8341~1-954-608-7537~Motorola~06~Figure 16~12~~E~The caption of Figure 16 needs to be changed to reflect the fact that it no longer reflects the PPDU format of all PHYs.~Make appropriate edit, e.g., "Format of the PPDU (except for UWB and CSS)"~~X~O | 0~Callaway, Ed~ed.callaway@motorola.com~1-954-723-8341~1-954-608-7537~Motorola~06~Figure 16~12~~E~The caption of Figure 16 needs to be changed to reflect the fact that it no longer reflects the PPDU format of all PHYs.~Make appropriate edit, e.g., "Format of the PPDU (except for UWB and CSS)"~~X~O | 0~Callaway, Ed~ed.callaway@motorola.com~1-954-723-8341~1-954-608-7537~Motorola~06~Figure 16~12~~E~The caption of Figure 16 needs to be changed to reflect the fact that it no longer reflects the PPDU format of all PHYs.~Make appropriate edit, e.g., "Format of the PPDU (except for UWB and CSS)"~~X~O | 0~Callaway, Ed~ed.callaway@motorola.com~1-954-723-8341~1-954-608-7537~Motorola~06~Figure 16~12~~E~The caption of Figure 16 needs to be changed to reflect the fact that it no longer reflects the PPDU format of all PHYs.~Make appropriate edit, e.g., "Format of the PPDU (except for UWB and CSS)"~~X~O | 0~Callaway, Ed~ed.callaway@motorola.com~1-954-723-8341~1-954-608-7537~Motorola~06~Figure 16~12~~E~The caption of Figure 16 needs to be changed to reflect the fact that it no longer reflects the PPDU format of all PHYs.~Make appropriate edit, e.g., "Format of the PPDU (except for UWB and CSS)"~~X~O | 0~Callaway, Ed~ed.callaway@motorola.com~1-954-723-8341~1-954-608-7537~Motorola~06~Figure 16~12~~E~The caption of Figure 16 needs to be changed to reflect the fact that it no longer reflects the PPDU format of all PHYs.~Make appropriate edit, e.g., "Format of the PPDU (except for UWB and CSS)"~~X~O | 0~Callaway, Ed~ed.callaway@motorola.com~1-954-723-8341~1-954-608-7537~Motorola~06~Figure 16~12~~E~The caption of Figure 16 needs to be changed to reflect the fact that it no longer reflects the PPDU format of all PHYs.~Make appropriate edit, e.g., "Format of the PPDU (except for UWB and CSS)"~~X~O | 0~Callaway, Ed~ed.callaway@motorola.com~1-954-723-8341~1-954-608-7537~Motorola~06~Figure 16~12~~E~The caption of Figure 16 needs to be changed to reflect the fact that it no longer reflects the PPDU format of all PHYs.~Make appropriate edit, e.g., "Format of the PPDU (except for UWB and CSS)"~~X~O | 0~Callaway, Ed~ed.callaway@motorola.com~1-954-723-8341~1-954-608-7537~Motorola~06~Figure 16~12~~E~The caption of Figure 16 needs to be changed to reflect the fact that it no longer reflects the PPDU format of all PHYs.~Make appropriate edit, e.g., "Format of the PPDU (except for UWB and CSS)"~~X~O | 0~Callaway, Ed~ed.callaway@motorola.com~1-954-723-8341~1-954-608-7537~Motorola~06~Figure 16~12~~E~The caption of Figure 16 needs to be changed to reflect the fact that it no longer reflects the PPDU format of all PHYs.~Make appropriate edit, e.g., "Format of the PPDU (except for UWB and CSS)"~~X~O | 0~Callaway, Ed~ed.callaway@motorola.com~1-954-723-8341~1-954-608-7537~Motorola~06~Figure 16~12~~E~The caption of Figure 16 needs to be changed to reflect the fact that it no longer reflects the PPDU format of all PHYs.~Make appropriate edit, e.g., "Format of the PPDU (except for UWB and CSS)"~~X~O | 0~Callaway, Ed~ed.callaway@motorola.com~1-954-723-8341~1-954-608-7537~Motorola~06~Figure 16~12~~E~The caption of Figure 16 needs to be changed to reflect the fact that it no longer reflects the PPDU format of all PHYs.~Make appropriate edit, e.g., "Format of the PPDU (except for UWB and CSS)"~~X~O | 0~Callaway, Ed~ed.callaway@motorola.com~1-954-723-8341~1-954-608-7537~Motorola~06~Figure 16~12~~E~The caption of Figure 16 needs to be changed to reflect the fact that it no longer reflects the PPDU format of all PHYs.~Make appropriate edit, e.g., "Format of the PPDU (except for UWB and CSS)"~~X~O | 0~Callaway, Ed~ed.callaway@motorola.com~1-954-723-8341~1-954-608-7537~Motorola~06~Figure 16~12~~E~The caption of Figure 16 needs to be changed to reflect the fact that it no longer reflects the PPDU format of all PHYs.~Make appropriate edit, e.g., "Format of the PPDU (except for UWB and CSS)"~~X~O | 0~Callaway, Ed~ed.callaway@motorola.com~1-954-723-8341~1-954-608-7537~Motorola~06~Figure 16~12~~E~The caption of Figure 16 needs to be changed to reflect the fact that it no longer reflects the PPDU format of all PHYs.~Make appropriate edit, e.g., "Format of the PPDU (except for UWB and CSS)"~~X~O | 0~Callaway, Ed~ed.callaway@motorola.com~1-954-723-8341~1-954-608-7537~Motorola~06~Figure 16~12~~E~The caption of Figure 16 needs to be changed to reflect the fact that it no longer reflects the PPDU format of all PHYs.~Make appropriate edit, e.g., "Format of the PPDU (except for UWB and CSS)"~~X~O | 0~Callaway, Ed~ed.callaway@motorola.com~1-954-723-8341~1-954-608-7537~Motorola~06~Figure 16~12~~E~The caption of Figure 16 needs to be changed to reflect the fact that it no longer reflects the PPDU format of all PHYs.~Make appropriate edit, e.g., "Format of the PPDU (except for UWB and CSS)"~~X~O | 0~Callaway, Ed~ed.callaway@motorola.com~1-954-723-8341~1-954-608-7537~Motorola~06~Figure 16~12~~E~The caption of Figure 16 needs to be changed to reflect the fact that it no longer reflects the PPDU format of all PHYs.~Make appropriate edit, e.g., "Format of the PPDU (except for UWB and CSS)"~~X~O | 0~Callaway, Ed~ed.callaway@motorola.com~1-954-723-8341~1-954-608-7537~Motorola~06~Figure 16~12~~E~The caption of Figure 16 needs to be changed to reflect the fact that it no longer reflects the PPDU format of all PHYs.~Make appropriate edit, e.g., "Format of the PPDU (except for UWB and CSS)"~~X~O | 0~Callaway, Ed~ed.callaway@motorola.com~1-954-723-8341~1-954-608-7537~Motorola~06~Figure 16~12~~E~The caption of Figure 16 needs to be changed to reflect the fact that it no longer reflects the PPDU format of all PHYs.~Make appropriate edit, e.g., "Format of the PPDU (except for UWB and CSS)"~~X~O | 0~Callaway, Ed~ed.callaway@motorola.com~1-954-723-8341~1-954-608-7537~Motorola~06~Figure 16~12~~E~The caption of Figure 16 needs to be changed to reflect the fact that it no longer reflects the PPDU format of all PHYs.~Make appropriate edit, e.g., "Format of the PPDU (except for UWB and CSS)"~~X~O | 0~Callaway, Ed~ed.callaway@motorola.com~1-954-723-8341~1-954-608-7537~Motorola~06~Figure 16~12~~E~The caption of Figure 16 needs to be changed to reflect the fact that it no longer reflects the PPDU format of all PHYs.~Make appropriate edit, e.g., "Format of the PPDU (except for UWB and CSS)"~~X~O | 0~Callaway, Ed~ed.callaway@motorola.com~1-954-723-8341~1-954-608-7537~Motorola~06~Figure 16~12~~E~The caption of Figure 16 needs to be changed to reflect the fact that it no longer reflects the PPDU format of all PHYs.~Make appropriate edit, e.g., "Format of the PPDU (except for UWB and CSS)"~~X~O | 0~Callaway, Ed~ed.callaway@motorola.com~1-954-723-8341~1-954-608-7537~Motorola~06~Figure 16~12~~E~The caption of Figure 16 needs to be changed to reflect the fact that it no longer reflects the PPDU format of all PHYs.~Make appropriate edit, e.g., "Format of the PPDU (except for UWB and CSS)"~~X~O | 0~Callaway, Ed~ed.callaway@motorola.com~1-954-723-8341~1-954-608-7537~Motorola~06~Figure 16~12~~E~The caption of Figure 16 needs to be changed to reflect the fact that it no longer reflects the PPDU format of all PHYs.~Make appropriate edit, e.g., "Format of the PPDU (except for UWB and CSS)"~~X~O | 0~Callaway, Ed~ed.callaway@motorola.com~1-954-723-8341~1-954-608-7537~Motorola~06~Figure 16~12~~E~The caption of Figure 16 needs to be changed to reflect the fact that it no longer reflects the PPDU format of all PHYs.~Make appropriate edit, e.g., "Format of the PPDU (except for UWB and CSS)"~~X~O | 0~Callaway, Ed~ed.callaway@motorola.com~1-954-723-8341~1-954-608-7537~Motorola~06~Figure 16~12~~E~The caption of Figure 16 needs to be changed to reflect the fact that it no longer reflects the PPDU format of all PHYs.~Make appropriate edit, e.g., "Format of the PPDU (except for UWB and CSS)"~~X~O | 0~Callaway, Ed~ed.callaway@motorola.com~1-954-723-8341~1-954-608-7537~Motorola~06~Figure 16~12~~E~The caption of Figure 16 needs to be changed to reflect the fact that it no longer reflects the PPDU format of all PHYs.~Make appropriate edit, e.g., "Format of the PPDU (except for UWB and CSS)"~~X~O | 0~Callaway, Ed~ed.callaway@motorola.com~1-954-723-8341~1-954-608-7537~Motorola~06~Figure 16~12~~E~The caption of Figure 16 needs to be changed to reflect the fact that it no longer reflects the PPDU format of all PHYs.~Make appropriate edit, e.g., "Format of the PPDU (except for UWB and CSS)"~~X~O | 0~Callaway, Ed~ed.callaway@motorola.com~1-954-723-8341~1-954-608-7537~Motorola~06~Figure 16~12~~E~The caption of Figure 16 needs to be changed to reflect the fact that it no longer reflects the PPDU format of all PHYs.~Make appropriate edit, e.g., "Format of the PPDU (except for UWB and CSS)"~~X~O | 0~Callaway, Ed~ed.callaway@motorola.com~1-954-723-8341~1-954-608-7537~Motorola~06~Figure 16~12~~E~The caption of Figure 16 needs to be changed to reflect the fact that it no longer reflects the PPDU format of all PHYs.~Make appropriate edit, e.g., "Format of the PPDU (except for UWB and CSS)"~~X~O | 0~Callaway, Ed~ed.callaway@motorola.com~1-954-723-8341~1-954-608-7537~Motorola~06~Figure 16~12~~E~The caption of Figure 16 needs to be changed to reflect the fact that it no longer reflects the PPDU format of all PHYs.~Make appropriate edit, e.g., "Format of the PPDU (except for UWB and CSS)"~~X~O | 0~Callaway, Ed~ed.callaway@motorola.com~1-954-723-8341~1-954-608-7537~Motorola~06~Figure 16~12~~E~The caption of Figure 16 needs to be changed to reflect the fact that it no longer reflects the PPDU format of all PHYs.~Make appropriate edit, e.g., "Format of the PPDU (except for UWB and CSS)"~~X~O | 0~Callaway, Ed~ed.callaway@motorola.com~1-954-723-8341~1-954-608-7537~Motorola~06~Figure 16~12~~E~The caption of Figure 16 needs to be changed to reflect the fact that it no longer reflects the PPDU format of all PHYs.~Make appropriate edit, e.g., "Format of the PPDU (except for UWB and CSS)"~~X~O | 0~Callaway, Ed~ed.callaway@motorola.com~1-954-723-8341~1-954-608-7537~Motorola~06~Figure 16~12~~E~The caption of Figure 16 needs to be changed to reflect the fact that it no longer reflects the PPDU format of all PHYs.~Make appropriate edit, e.g., "Format of the PPDU (except for UWB and CSS)"~~X~O | 0~Callaway, Ed~ed.callaway@motorola.com~1-954-723-8341~1-954-608-7537~Motorola~06~Figure 16~12~~E~The caption of Figure 16 needs to be changed to reflect the fact that it no longer reflects the PPDU format of all PHYs.~Make appropriate edit, e.g., "Format of the PPDU (except for UWB and CSS)"~~X~O | 0~Callaway, Ed~ed.callaway@motorola.com~1-954-723-8341~1-954-608-7537~Motorola~06~Figure 16~12~~E~The caption of Figure 16 needs to be changed to reflect the fact that it no longer reflects the PPDU format of all PHYs.~Make appropriate edit, e.g., "Format of the PPDU (except for UWB and CSS)"~~X~O | 0~Callaway, Ed~ed.callaway@motorola.com~1-954-723-8341~1-954-608-7537~Motorola~06~Figure 16~12~~E~The caption of Figure 16 needs to be changed to reflect the fact that it no longer reflects the PPDU format of all PHYs.~Make appropriate edit, e.g., "Format of the PPDU (except for UWB and CSS)"~~X~O | 0~Callaway, Ed~ed.callaway@motorola.com~1-954-723-8341~1-954-608-7537~Motorola~06~Figure 16~12~~E~The caption of Figure 16 needs to be changed to reflect the fact that it no longer reflects the PPDU format of all PHYs.~Make appropriate edit, e.g., "Format of the PPDU (except for UWB and CSS)"~~X~O | 0~Callaway, Ed~ed.callaway@motorola.com~1-954-723-8341~1-954-608-7537~Motorola~06~Figure 16~12~~E~The caption of Figure 16 needs to be changed to reflect the fact that it no longer reflects the PPDU format of all PHYs.~Make appropriate edit, e.g., "Format of the PPDU (except for UWB and CSS)"~~X~O | 0~Callaway, Ed~ed.callaway@motorola.com~1-954-723-8341~1-954-608-7537~Motorola~06~Figure 16~12~~E~The caption of Figure 16 needs to be changed to reflect the fact that it no longer reflects the PPDU format of all PHYs.~Make appropriate edit, e.g., "Format of the PPDU (except for UWB and CSS)"~~X~O | 0~Callaway, Ed~ed.callaway@motorola.com~1-954-723-8341~1-954-608-7537~Motorola~06~Figure 16~12~~E~The caption of Figure 16 needs to be changed to reflect the fact that it no longer reflects the PPDU format of all PHYs.~Make appropriate edit, e.g., "Format of the PPDU (except for UWB and CSS)"~~X~O | 0~Callaway, Ed~ed.callaway@motorola.com~1-954-723-8341~1-954-608-7537~Motorola~06~Figure 16~12~~E~The caption of Figure 16 needs to be changed to reflect the fact that it no longer reflects the PPDU format of all PHYs.~Make appropriate edit, e.g., "Format of the PPDU (except for UWB and CSS)"~~X~O | 0~Callaway, Ed~ed.callaway@motorola.com~1-954-723-8341~1-954-608-7537~Motorola~06~Figure 16~12~~E~The caption of Figure 16 needs to be changed to reflect the fact that it no longer reflects the PPDU format of all PHYs.~Make appropriate edit, e.g., "Format of the PPDU (except for UWB and CSS)"~~X~O | 0~Callaway, Ed~ed.callaway@motorola.com~1-954-723-8341~1-954-608-7537~Motorola~06~Figure 16~12~~E~The caption of Figure 16 needs to be changed to reflect the fact that it no longer reflects the PPDU format of all PHYs.~Make appropriate edit, e.g., "Format of the PPDU (except for UWB and CSS)"~~X~O | 0~Callaway, Ed~ed.callaway@motorola.com~1-954-723-8341~1-954-608-7537~Motorola~06~Figure 16~12~~E~The caption of Figure 16 needs to be changed to reflect the fact that it no longer reflects the PPDU format of all PHYs.~Make appropriate edit, e.g., "Format of the PPDU (except for UWB and CSS)"~~X~O | 0~Callaway, Ed~ed.callaway@motorola.com~1-954-723-8341~1-954-608-7537~Motorola~06~Figure 16~12~~E~The caption of Figure 16 needs to be changed to reflect the fact that it no longer reflects the PPDU format of all PHYs.~Make appropriate edit, e.g., "Format of the PPDU (except for UWB and CSS)"~~X~O | 0~Callaway, Ed~ed.callaway@motorola.com~1-954-723-8341~1-954-608-7537~Motorola~06~Figure 16~12~~E~The caption of Figure 16 needs to be changed to reflect the fact that it no longer reflects the PPDU format of all PHYs.~Make appropriate edit, e.g., "Format of the PPDU (except for UWB and CSS)"~~X~O | 0~Callaway, Ed~ed.callaway@motorola.com~1-954-723-8341~1-954-608-7537~Motorola~06~Figure 16~12~~E~The caption of Figure 16 needs to be changed to reflect the fact that it no longer reflects the PPDU format of all PHYs.~Make appropriate edit, e.g., "Format of the PPDU (except for UWB and CSS)"~~X~O | 0~Callaway, Ed~ed.callaway@motorola.com~1-954-723-8341~1-954-608-7537~Motorola~06~Figure 16~12~~E~The caption of Figure 16 needs to be changed to reflect the fact that it no longer reflects the PPDU format of all PHYs.~Make appropriate edit, e.g., "Format of the PPDU (except for UWB and CSS)"~~X~O | 0~Callaway, Ed~ed.callaway@motorola.com~1-954-723-8341~1-954-608-7537~Motorola~06~Figure 16~12~~E~The caption of Figure 16 needs to be changed to reflect the fact that it no longer reflects the PPDU format of all PHYs.~Make appropriate edit, e.g., "Format of the PPDU (except for UWB and CSS)"~~X~O | 0~Callaway, Ed~ed.callaway@motorola.com~1-954-723-8341~1-954-608-7537~Motorola~06~Figure 16~12~~E~The caption of Figure 16 needs to be changed to reflect the fact that it no longer reflects the PPDU format of all PHYs.~Make appropriate edit, e.g., "Format of the PPDU (except for UWB and CSS)"~~X~O | 0~Callaway, Ed~ed.callaway@motorola.com~1-954-723-8341~1-954-608-7537~Motorola~06~Figure 16~12~~E~The caption of Figure 16 needs to be changed to reflect the fact that it no longer reflects the PPDU format of all PHYs.~Make appropriate edit, e.g., "Format of the PPDU (except for UWB and CSS)"~~X~O | 0~Callaway, Ed~ed.callaway@motorola.com~1-954-723-8341~1-954-608-7537~Motorola~06~Figure 16~12~~E~The caption of Figure 16 needs to be changed to reflect the fact that it no longer reflects the PPDU format of all PHYs.~Make appropriate edit, e.g., "Format of the PPDU (except for UWB and CSS)"~~X~O | 0~Callaway, Ed~ed.callaway@motorola.com~1-954-723-8341~1-954-608-7537~Motorola~06~Figure 16~12~~E~The caption of Figure 16 needs to be changed to reflect the fact that it no longer reflects the PPDU format of all PHYs.~Make appropriate edit, e.g., "Format of the PPDU (except for UWB and CSS)"~~X~O | 0~Callaway, Ed~ed.callaway@motorola.com~1-954-723-8341~1-954-608-7537~Motorola~06~Figure 16~12~~E~The caption of Figure 16 needs to be changed to reflect the fact that it no longer reflects the PPDU format of all PHYs.~Make appropriate edit, e.g., "Format of the PPDU (except for UWB and CSS)"~~X~O | 0~Callaway, Ed~ed.callaway@motorola.com~1-954-723-8341~1-954-608-7537~Motorola~06~Figure 16~12~~E~The caption of Figure 16 needs to be changed to reflect the fact that it no longer reflects the PPDU format of all PHYs.~Make appropriate edit, e.g., "Format of the PPDU (except for UWB and CSS)"~~X~O | 0~Callaway, Ed~ed.callaway@motorola.com~1-954-723-8341~1-954-608-7537~Motorola~06~Figure 16~12~~E~The caption of Figure 16 needs to be changed to reflect the fact that it no longer reflects the PPDU format of all PHYs.~Make appropriate edit, e.g., "Format of the PPDU (except for UWB and CSS)"~~X~O | 0~Callaway, Ed~ed.callaway@motorola.com~1-954-723-8341~1-954-608-7537~Motorola~06~Figure 16~12~~E~The caption of Figure 16 needs to be changed to reflect the fact that it no longer reflects the PPDU format of all PHYs.~Make appropriate edit, e.g., "Format of the PPDU (except for UWB and CSS)"~~X~O | 0~Callaway, Ed~ed.callaway@motorola.com~1-954-723-8341~1-954-608-7537~Motorola~06~Figure 16~12~~E~The caption of Figure 16 needs to be changed to reflect the fact that it no longer reflects the PPDU format of all PHYs.~Make appropriate edit, e.g., "Format of the PPDU (except for UWB and CSS)"~~X~O | 0~Callaway, Ed~ed.callaway@motorola.com~1-954-723-8341~1-954-608-7537~Motorola~06~Figure 16~12~~E~The caption of Figure 16 needs to be changed to reflect the fact that it no longer reflects the PPDU format of all PHYs.~Make appropriate edit, e.g., "Format of the PPDU (except for UWB and CSS)"~~X~O | 0~Callaway, Ed~ed.callaway@motorola.com~1-954-723-8341~1-954-608-7537~Motorola~06~Figure 16~12~~E~The caption of Figure 16 needs to be changed to reflect the fact that it no longer reflects the PPDU format of all PHYs.~Make appropriate edit, e.g., "Format of the PPDU (except for UWB and CSS)"~~X~O | 0~Callaway, Ed~ed.callaway@motorola.com~1-954-723-8341~1-954-608-7537~Motorola~06~Figure 16~12~~E~The caption of Figure 16 needs to be changed to reflect the fact that it no longer reflects the PPDU format of all PHYs.~Make appropriate edit, e.g., "Format of the PPDU (except for UWB and CSS)"~~X~O | 0~Callaway, Ed~ed.callaway@motorola.com~1-954-723-8341~1-954-608-7537~Motorola~06~Figure 16~12~~E~The caption of Figure 16 needs to be changed to reflect the fact that it no longer reflects the PPDU format of all PHYs.~Make appropriate edit, e.g., "Format of the PPDU (except for UWB and CSS)"~~X~O | 0~Callaway, Ed~ed.callaway@motorola.com~1-954-723-8341~1-954-608-7537~Motorola~06~Figure 16~12~~E~The caption of Figure 16 needs to be changed to reflect the fact that it no longer reflects the PPDU format of all PHYs.~Make appropriate edit, e.g., "Format of the PPDU (except for UWB and CSS)"~~X~O | 0~Callaway, Ed~ed.callaway@motorola.com~1-954-723-8341~1-954-608-7537~Motorola~06~Figure 16~12~~E~The caption of Figure 16 needs to be changed to reflect the fact that it no longer reflects the PPDU format of all PHYs.~Make appropriate edit, e.g., "Format of the PPDU (except for UWB and CSS)"~~X~O | 0~Callaway, Ed~ed.callaway@motorola.com~1-954-723-8341~1-954-608-7537~Motorola~06~Figure 16~12~~E~The caption of Figure 16 needs to be changed to reflect the fact that it no longer reflects the PPDU format of all PHYs.~Make appropriate edit, e.g., "Format of the PPDU (except for UWB and CSS)"~~X~O | 0~Callaway, Ed~ed.callaway@motorola.com~1-954-723-8341~1-954-608-7537~Motorola~06~Figure 16~12~~E~The caption of Figure 16 needs to be changed to reflect the fact that it no longer reflects the PPDU format of all PHYs.~Make appropriate edit, e.g., "Format of the PPDU (except for UWB and CSS)"~~X~O | 0~Callaway, Ed~ed.callaway@motorola.com~1-954-723-8341~1-954-608-7537~Motorola~06~Figure 16~12~~E~The caption of Figure 16 needs to be changed to reflect the fact that it no longer reflects the PPDU format of all PHYs.~Make appropriate edit, e.g., "Format of the PPDU (except for UWB and CSS)"~~X~O | 0~Callaway, Ed~ed.callaway@motorola.com~1-954-723-8341~1-954-608-7537~Motorola~06~Figure 16~12~~E~The caption of Figure 16 needs to be changed to reflect the fact that it no longer reflects the PPDU format of all PHYs.~Make appropriate edit, e.g., "Format of the PPDU (except for UWB and CSS)"~~X~O | 0~Callaway, Ed~ed.callaway@motorola.com~1-954-723-8341~1-954-608-7537~Motorola~06~Figure 16~12~~E~The caption of Figure 16 needs to be changed to reflect the fact that it no longer reflects the PPDU format of all PHYs.~Make appropriate edit, e.g., "Format of the PPDU (except for UWB and CSS)"~~X~O | 0~Callaway, Ed~ed.callaway@motorola.com~1-954-723-8341~1-954-608-7537~Motorola~06~Figure 16~12~~E~The caption of Figure 16 needs to be changed to reflect the fact that it no longer reflects the PPDU format of all PHYs.~Make appropriate edit, e.g., "Format of the PPDU (except for UWB and CSS)"~~X~O | 0~Callaway, Ed~ed.callaway@motorola.com~1-954-723-8341~1-954-608-7537~Motorola~06~Figure 16~12~~E~The caption of Figure 16 needs to be changed to reflect the fact that it no longer reflects the PPDU format of all PHYs.~Make appropriate edit, e.g., "Format of the PPDU (except for UWB and CSS)"~~X~O | 0~Callaway, Ed~ed.callaway@motorola.com~1-954-723-8341~1-954-608-7537~Motorola~06~Figure 16~12~~E~The caption of Figure 16 needs to be changed to reflect the fact that it no longer reflects the PPDU format of all PHYs.~Make appropriate edit, e.g., "Format of the PPDU (except for UWB and CSS)"~~X~O | 0~Callaway, Ed~ed.callaway@motorola.com~1-954-723-8341~1-954-608-7537~Motorola~06~Figure 16~12~~E~The caption of Figure 16 needs to be changed to reflect the fact that it no longer reflects the PPDU format of all PHYs.~Make appropriate edit, e.g., "Format of the PPDU (except for UWB and CSS)"~~X~O | 0~Callaway, Ed~ed.callaway@motorola.com~1-954-723-8341~1-954-608-7537~Motorola~06~Figure 16~12~~E~The caption of Figure 16 needs to be changed to reflect the fact that it no longer reflects the PPDU format of all PHYs.~Make appropriate edit, e.g., "Format of the PPDU (except for UWB and CSS)"~~X~O | 0~Callaway, Ed~ed.callaway@motorola.com~1-954-723-8341~1-954-608-7537~Motorola~06~Figure 16~12~~E~The caption of Figure 16 needs to be changed to reflect the fact that it no longer reflects the PPDU format of all PHYs.~Make appropriate edit, e.g., "Format of the PPDU (except for UWB and CSS)"~~X~O | 0~Callaway, Ed~ed.callaway@motorola.com~1-954-723-8341~1-954-608-7537~Motorola~06~Figure 16~12~~E~The caption of Figure 16 needs to be changed to reflect the fact that it no longer reflects the PPDU format of all PHYs.~Make appropriate edit, e.g., "Format of the PPDU (except for UWB and CSS)"~~X~O | 0~Callaway, Ed~ed.callaway@motorola.com~1-954-723-8341~1-954-608-7537~Motorola~06~Figure 16~12~~E~The caption of Figure 16 needs to be changed to reflect the fact that it no longer reflects the PPDU format of all PHYs.~Make appropriate edit, e.g., "Format of the PPDU (except for UWB and CSS)"~~X~O | 0~Callaway, Ed~ed.callaway@motorola.com~1-954-723-8341~1-954-608-7537~Motorola~06~Figure 16~12~~E~The caption of Figure 16 needs to be changed to reflect the fact that it no longer reflects the PPDU format of all PHYs.~Make appropriate edit, e.g., "Format of the PPDU (except for UWB and CSS)"~~X~O | 0~Callaway, Ed~ed.callaway@motorola.com~1-954-723-8341~1-954-608-7537~Motorola~06~Figure 16~12~~E~The caption of Figure 16 needs to be changed to reflect the fact that it no longer reflects the PPDU format of all PHYs.~Make appropriate edit, e.g., "Format of the PPDU (except for UWB and CSS)"~~X~O | 0~Callaway, Ed~ed.callaway@motorola.com~1-954-723-8341~1-954-608-7537~Motorola~06~Figure 16~12~~E~The caption of Figure 16 needs to be changed to reflect the fact that it no longer reflects the PPDU format of all PHYs.~Make appropriate edit, e.g., "Format of the PPDU (except for UWB and CSS)"~~X~O | 0~Callaway, Ed~ed.callaway@motorola.com~1-954-723-8341~1-954-608-7537~Motorola~06~Figure 16~12~~E~The caption of Figure 16 needs to be changed to reflect the fact that it no longer reflects the PPDU format of all PHYs.~Make appropriate edit, e.g., "Format of the PPDU (except for UWB and CSS)"~~X~O | 0~Callaway, Ed~ed.callaway@motorola.com~1-954-723-8341~1-954-608-7537~Motorola~06~Figure 16~12~~E~The caption of Figure 16 needs to be changed to reflect the fact that it no longer reflects the PPDU format of all PHYs.~Make appropriate edit, e.g., "Format of the PPDU (except for UWB and CSS)"~~X~O | 0~Callaway, Ed~ed.callaway@motorola.com~1-954-723-8341~1-954-608-7537~Motorola~06~Figure 16~12~~E~The caption of Figure 16 needs to be changed to reflect the fact that it no longer reflects the PPDU format of all PHYs.~Make appropriate edit, e.g., "Format of the PPDU (except for UWB and CSS)"~~X~O
Callaway, Ed | Motorola | 6 | 6.3.1.2a | 13 |  | E | UWB rate field is not a good name for the subclause, since the reader could look for a field named "UWB rate", rather than the intended "rate". | Change title to "Rate field (UWB PHY only)". |  |  |  | 0~Callaway, Ed~ed.callaway@motorola.com~1-954-723-8341~1-954-608-7537~Motorola~06~6.3.1.2a~13~~E~"UWB rate field" is not a good name for the subclause, since the reader could look for a field named "UWB rate", rather than the intended "rate".~Change title to "Rate field (UWB PHY only)".~~X~O | 0~Callaway, Ed~ed.callaway@motorola.com~1-954-723-8341~1-954-608-7537~Motorola~06~6.3.1.2a~13~~E~"UWB rate field" is not a good name for the subclause, since the reader could look for a field named "UWB rate", rather than the intended "rate".~Change title to "Rate field (UWB PHY only)".~~X~O | 0~Callaway, Ed~ed.callaway@motorola.com~1-954-723-8341~1-954-608-7537~Motorola~06~6.3.1.2a~13~~E~"UWB rate field" is not a good name for the subclause, since the reader could look for a field named "UWB rate", rather than the intended "rate".~Change title to "Rate field (UWB PHY only)".~~X~O | 0~Callaway, Ed~ed.callaway@motorola.com~1-954-723-8341~1-954-608-7537~Motorola~06~6.3.1.2a~13~~E~"UWB rate field" is not a good name for the subclause, since the reader could look for a field named "UWB rate", rather than the intended "rate".~Change title to "Rate field (UWB PHY only)".~~X~O | 0~Callaway, Ed~ed.callaway@motorola.com~1-954-723-8341~1-954-608-7537~Motorola~06~6.3.1.2a~13~~E~"UWB rate field" is not a good name for the subclause, since the reader could look for a field named "UWB rate", rather than the intended "rate".~Change title to "Rate field (UWB PHY only)".~~X~O | 0~Callaway, Ed~ed.callaway@motorola.com~1-954-723-8341~1-954-608-7537~Motorola~06~6.3.1.2a~13~~E~"UWB rate field" is not a good name for the subclause, since the reader could look for a field named "UWB rate", rather than the intended "rate".~Change title to "Rate field (UWB PHY only)".~~X~O | 0~Callaway, Ed~ed.callaway@motorola.com~1-954-723-8341~1-954-608-7537~Motorola~06~6.3.1.2a~13~~E~"UWB rate field" is not a good name for the subclause, since the reader could look for a field named "UWB rate", rather than the intended "rate".~Change title to "Rate field (UWB PHY only)".~~X~O | 0~Callaway, Ed~ed.callaway@motorola.com~1-954-723-8341~1-954-608-7537~Motorola~06~6.3.1.2a~13~~E~"UWB rate field" is not a good name for the subclause, since the reader could look for a field named "UWB rate", rather than the intended "rate".~Change title to "Rate field (UWB PHY only)".~~X~O | 0~Callaway, Ed~ed.callaway@motorola.com~1-954-723-8341~1-954-608-7537~Motorola~06~6.3.1.2a~13~~E~"UWB rate field" is not a good name for the subclause, since the reader could look for a field named "UWB rate", rather than the intended "rate".~Change title to "Rate field (UWB PHY only)".~~X~O | 0~Callaway, Ed~ed.callaway@motorola.com~1-954-723-8341~1-954-608-7537~Motorola~06~6.3.1.2a~13~~E~"UWB rate field" is not a good name for the subclause, since the reader could look for a field named "UWB rate", rather than the intended "rate".~Change title to "Rate field (UWB PHY only)".~~X~O | 0~Callaway, Ed~ed.callaway@motorola.com~1-954-723-8341~1-954-608-7537~Motorola~06~6.3.1.2a~13~~E~"UWB rate field" is not a good name for the subclause, since the reader could look for a field named "UWB rate", rather than the intended "rate".~Change title to "Rate field (UWB PHY only)".~~X~O | 0~Callaway, Ed~ed.callaway@motorola.com~1-954-723-8341~1-954-608-7537~Motorola~06~6.3.1.2a~13~~E~"UWB rate field" is not a good name for the subclause, since the reader could look for a field named "UWB rate", rather than the intended "rate".~Change title to "Rate field (UWB PHY only)".~~X~O | 0~Callaway, Ed~ed.callaway@motorola.com~1-954-723-8341~1-954-608-7537~Motorola~06~6.3.1.2a~13~~E~"UWB rate field" is not a good name for the subclause, since the reader could look for a field named "UWB rate", rather than the intended "rate".~Change title to "Rate field (UWB PHY only)".~~X~O | 0~Callaway, Ed~ed.callaway@motorola.com~1-954-723-8341~1-954-608-7537~Motorola~06~6.3.1.2a~13~~E~"UWB rate field" is not a good name for the subclause, since the reader could look for a field named "UWB rate", rather than the intended "rate".~Change title to "Rate field (UWB PHY only)".~~X~O | 0~Callaway, Ed~ed.callaway@motorola.com~1-954-723-8341~1-954-608-7537~Motorola~06~6.3.1.2a~13~~E~"UWB rate field" is not a good name for the subclause, since the reader could look for a field named "UWB rate", rather than the intended "rate".~Change title to "Rate field (UWB PHY only)".~~X~O | 0~Callaway, Ed~ed.callaway@motorola.com~1-954-723-8341~1-954-608-7537~Motorola~06~6.3.1.2a~13~~E~"UWB rate field" is not a good name for the subclause, since the reader could look for a field named "UWB rate", rather than the intended "rate".~Change title to "Rate field (UWB PHY only)".~~X~O | 0~Callaway, Ed~ed.callaway@motorola.com~1-954-723-8341~1-954-608-7537~Motorola~06~6.3.1.2a~13~~E~"UWB rate field" is not a good name for the subclause, since the reader could look for a field named "UWB rate", rather than the intended "rate".~Change title to "Rate field (UWB PHY only)".~~X~O | 0~Callaway, Ed~ed.callaway@motorola.com~1-954-723-8341~1-954-608-7537~Motorola~06~6.3.1.2a~13~~E~"UWB rate field" is not a good name for the subclause, since the reader could look for a field named "UWB rate", rather than the intended "rate".~Change title to "Rate field (UWB PHY only)".~~X~O | 0~Callaway, Ed~ed.callaway@motorola.com~1-954-723-8341~1-954-608-7537~Motorola~06~6.3.1.2a~13~~E~"UWB rate field" is not a good name for the subclause, since the reader could look for a field named "UWB rate", rather than the intended "rate".~Change title to "Rate field (UWB PHY only)".~~X~O | 0~Callaway, Ed~ed.callaway@motorola.com~1-954-723-8341~1-954-608-7537~Motorola~06~6.3.1.2a~13~~E~"UWB rate field" is not a good name for the subclause, since the reader could look for a field named "UWB rate", rather than the intended "rate".~Change title to "Rate field (UWB PHY only)".~~X~O | 0~Callaway, Ed~ed.callaway@motorola.com~1-954-723-8341~1-954-608-7537~Motorola~06~6.3.1.2a~13~~E~"UWB rate field" is not a good name for the subclause, since the reader could look for a field named "UWB rate", rather than the intended "rate".~Change title to "Rate field (UWB PHY only)".~~X~O | 0~Callaway, Ed~ed.callaway@motorola.com~1-954-723-8341~1-954-608-7537~Motorola~06~6.3.1.2a~13~~E~"UWB rate field" is not a good name for the subclause, since the reader could look for a field named "UWB rate", rather than the intended "rate".~Change title to "Rate field (UWB PHY only)".~~X~O | 0~Callaway, Ed~ed.callaway@motorola.com~1-954-723-8341~1-954-608-7537~Motorola~06~6.3.1.2a~13~~E~"UWB rate field" is not a good name for the subclause, since the reader could look for a field named "UWB rate", rather than the intended "rate".~Change title to "Rate field (UWB PHY only)".~~X~O | 0~Callaway, Ed~ed.callaway@motorola.com~1-954-723-8341~1-954-608-7537~Motorola~06~6.3.1.2a~13~~E~"UWB rate field" is not a good name for the subclause, since the reader could look for a field named "UWB rate", rather than the intended "rate".~Change title to "Rate field (UWB PHY only)".~~X~O | 0~Callaway, Ed~ed.callaway@motorola.com~1-954-723-8341~1-954-608-7537~Motorola~06~6.3.1.2a~13~~E~"UWB rate field" is not a good name for the subclause, since the reader could look for a field named "UWB rate", rather than the intended "rate".~Change title to "Rate field (UWB PHY only)".~~X~O | 0~Callaway, Ed~ed.callaway@motorola.com~1-954-723-8341~1-954-608-7537~Motorola~06~6.3.1.2a~13~~E~"UWB rate field" is not a good name for the subclause, since the reader could look for a field named "UWB rate", rather than the intended "rate".~Change title to "Rate field (UWB PHY only)".~~X~O | 0~Callaway, Ed~ed.callaway@motorola.com~1-954-723-8341~1-954-608-7537~Motorola~06~6.3.1.2a~13~~E~"UWB rate field" is not a good name for the subclause, since the reader could look for a field named "UWB rate", rather than the intended "rate".~Change title to "Rate field (UWB PHY only)".~~X~O | 0~Callaway, Ed~ed.callaway@motorola.com~1-954-723-8341~1-954-608-7537~Motorola~06~6.3.1.2a~13~~E~"UWB rate field" is not a good name for the subclause, since the reader could look for a field named "UWB rate", rather than the intended "rate".~Change title to "Rate field (UWB PHY only)".~~X~O | 0~Callaway, Ed~ed.callaway@motorola.com~1-954-723-8341~1-954-608-7537~Motorola~06~6.3.1.2a~13~~E~"UWB rate field" is not a good name for the subclause, since the reader could look for a field named "UWB rate", rather than the intended "rate".~Change title to "Rate field (UWB PHY only)".~~X~O | 0~Callaway, Ed~ed.callaway@motorola.com~1-954-723-8341~1-954-608-7537~Motorola~06~6.3.1.2a~13~~E~"UWB rate field" is not a good name for the subclause, since the reader could look for a field named "UWB rate", rather than the intended "rate".~Change title to "Rate field (UWB PHY only)".~~X~O | 0~Callaway, Ed~ed.callaway@motorola.com~1-954-723-8341~1-954-608-7537~Motorola~06~6.3.1.2a~13~~E~"UWB rate field" is not a good name for the subclause, since the reader could look for a field named "UWB rate", rather than the intended "rate".~Change title to "Rate field (UWB PHY only)".~~X~O | 0~Callaway, Ed~ed.callaway@motorola.com~1-954-723-8341~1-954-608-7537~Motorola~06~6.3.1.2a~13~~E~"UWB rate field" is not a good name for the subclause, since the reader could look for a field named "UWB rate", rather than the intended "rate".~Change title to "Rate field (UWB PHY only)".~~X~O | 0~Callaway, Ed~ed.callaway@motorola.com~1-954-723-8341~1-954-608-7537~Motorola~06~6.3.1.2a~13~~E~"UWB rate field" is not a good name for the subclause, since the reader could look for a field named "UWB rate", rather than the intended "rate".~Change title to "Rate field (UWB PHY only)".~~X~O | 0~Callaway, Ed~ed.callaway@motorola.com~1-954-723-8341~1-954-608-7537~Motorola~06~6.3.1.2a~13~~E~"UWB rate field" is not a good name for the subclause, since the reader could look for a field named "UWB rate", rather than the intended "rate".~Change title to "Rate field (UWB PHY only)".~~X~O | 0~Callaway, Ed~ed.callaway@motorola.com~1-954-723-8341~1-954-608-7537~Motorola~06~6.3.1.2a~13~~E~"UWB rate field" is not a good name for the subclause, since the reader could look for a field named "UWB rate", rather than the intended "rate".~Change title to "Rate field (UWB PHY only)".~~X~O | 0~Callaway, Ed~ed.callaway@motorola.com~1-954-723-8341~1-954-608-7537~Motorola~06~6.3.1.2a~13~~E~"UWB rate field" is not a good name for the subclause, since the reader could look for a field named "UWB rate", rather than the intended "rate".~Change title to "Rate field (UWB PHY only)".~~X~O | 0~Callaway, Ed~ed.callaway@motorola.com~1-954-723-8341~1-954-608-7537~Motorola~06~6.3.1.2a~13~~E~"UWB rate field" is not a good name for the subclause, since the reader could look for a field named "UWB rate", rather than the intended "rate".~Change title to "Rate field (UWB PHY only)".~~X~O | 0~Callaway, Ed~ed.callaway@motorola.com~1-954-723-8341~1-954-608-7537~Motorola~06~6.3.1.2a~13~~E~"UWB rate field" is not a good name for the subclause, since the reader could look for a field named "UWB rate", rather than the intended "rate".~Change title to "Rate field (UWB PHY only)".~~X~O | 0~Callaway, Ed~ed.callaway@motorola.com~1-954-723-8341~1-954-608-7537~Motorola~06~6.3.1.2a~13~~E~"UWB rate field" is not a good name for the subclause, since the reader could look for a field named "UWB rate", rather than the intended "rate".~Change title to "Rate field (UWB PHY only)".~~X~O | 0~Callaway, Ed~ed.callaway@motorola.com~1-954-723-8341~1-954-608-7537~Motorola~06~6.3.1.2a~13~~E~"UWB rate field" is not a good name for the subclause, since the reader could look for a field named "UWB rate", rather than the intended "rate".~Change title to "Rate field (UWB PHY only)".~~X~O | 0~Callaway, Ed~ed.callaway@motorola.com~1-954-723-8341~1-954-608-7537~Motorola~06~6.3.1.2a~13~~E~"UWB rate field" is not a good name for the subclause, since the reader could look for a field named "UWB rate", rather than the intended "rate".~Change title to "Rate field (UWB PHY only)".~~X~O | 0~Callaway, Ed~ed.callaway@motorola.com~1-954-723-8341~1-954-608-7537~Motorola~06~6.3.1.2a~13~~E~"UWB rate field" is not a good name for the subclause, since the reader could look for a field named "UWB rate", rather than the intended "rate".~Change title to "Rate field (UWB PHY only)".~~X~O | 0~Callaway, Ed~ed.callaway@motorola.com~1-954-723-8341~1-954-608-7537~Motorola~06~6.3.1.2a~13~~E~"UWB rate field" is not a good name for the subclause, since the reader could look for a field named "UWB rate", rather than the intended "rate".~Change title to "Rate field (UWB PHY only)".~~X~O | 0~Callaway, Ed~ed.callaway@motorola.com~1-954-723-8341~1-954-608-7537~Motorola~06~6.3.1.2a~13~~E~"UWB rate field" is not a good name for the subclause, since the reader could look for a field named "UWB rate", rather than the intended "rate".~Change title to "Rate field (UWB PHY only)".~~X~O | 0~Callaway, Ed~ed.callaway@motorola.com~1-954-723-8341~1-954-608-7537~Motorola~06~6.3.1.2a~13~~E~"UWB rate field" is not a good name for the subclause, since the reader could look for a field named "UWB rate", rather than the intended "rate".~Change title to "Rate field (UWB PHY only)".~~X~O | 0~Callaway, Ed~ed.callaway@motorola.com~1-954-723-8341~1-954-608-7537~Motorola~06~6.3.1.2a~13~~E~"UWB rate field" is not a good name for the subclause, since the reader could look for a field named "UWB rate", rather than the intended "rate".~Change title to "Rate field (UWB PHY only)".~~X~O | 0~Callaway, Ed~ed.callaway@motorola.com~1-954-723-8341~1-954-608-7537~Motorola~06~6.3.1.2a~13~~E~"UWB rate field" is not a good name for the subclause, since the reader could look for a field named "UWB rate", rather than the intended "rate".~Change title to "Rate field (UWB PHY only)".~~X~O | 0~Callaway, Ed~ed.callaway@motorola.com~1-954-723-8341~1-954-608-7537~Motorola~06~6.3.1.2a~13~~E~"UWB rate field" is not a good name for the subclause, since the reader could look for a field named "UWB rate", rather than the intended "rate".~Change title to "Rate field (UWB PHY only)".~~X~O | 0~Callaway, Ed~ed.callaway@motorola.com~1-954-723-8341~1-954-608-7537~Motorola~06~6.3.1.2a~13~~E~"UWB rate field" is not a good name for the subclause, since the reader could look for a field named "UWB rate", rather than the intended "rate".~Change title to "Rate field (UWB PHY only)".~~X~O | 0~Callaway, Ed~ed.callaway@motorola.com~1-954-723-8341~1-954-608-7537~Motorola~06~6.3.1.2a~13~~E~"UWB rate field" is not a good name for the subclause, since the reader could look for a field named "UWB rate", rather than the intended "rate".~Change title to "Rate field (UWB PHY only)".~~X~O | 0~Callaway, Ed~ed.callaway@motorola.com~1-954-723-8341~1-954-608-7537~Motorola~06~6.3.1.2a~13~~E~"UWB rate field" is not a good name for the subclause, since the reader could look for a field named "UWB rate", rather than the intended "rate".~Change title to "Rate field (UWB PHY only)".~~X~O | 0~Callaway, Ed~ed.callaway@motorola.com~1-954-723-8341~1-954-608-7537~Motorola~06~6.3.1.2a~13~~E~"UWB rate field" is not a good name for the subclause, since the reader could look for a field named "UWB rate", rather than the intended "rate".~Change title to "Rate field (UWB PHY only)".~~X~O | 0~Callaway, Ed~ed.callaway@motorola.com~1-954-723-8341~1-954-608-7537~Motorola~06~6.3.1.2a~13~~E~"UWB rate field" is not a good name for the subclause, since the reader could look for a field named "UWB rate", rather than the intended "rate".~Change title to "Rate field (UWB PHY only)".~~X~O | 0~Callaway, Ed~ed.callaway@motorola.com~1-954-723-8341~1-954-608-7537~Motorola~06~6.3.1.2a~13~~E~"UWB rate field" is not a good name for the subclause, since the reader could look for a field named "UWB rate", rather than the intended "rate".~Change title to "Rate field (UWB PHY only)".~~X~O | 0~Callaway, Ed~ed.callaway@motorola.com~1-954-723-8341~1-954-608-7537~Motorola~06~6.3.1.2a~13~~E~"UWB rate field" is not a good name for the subclause, since the reader could look for a field named "UWB rate", rather than the intended "rate".~Change title to "Rate field (UWB PHY only)".~~X~O | 0~Callaway, Ed~ed.callaway@motorola.com~1-954-723-8341~1-954-608-7537~Motorola~06~6.3.1.2a~13~~E~"UWB rate field" is not a good name for the subclause, since the reader could look for a field named "UWB rate", rather than the intended "rate".~Change title to "Rate field (UWB PHY only)".~~X~O | 0~Callaway, Ed~ed.callaway@motorola.com~1-954-723-8341~1-954-608-7537~Motorola~06~6.3.1.2a~13~~E~"UWB rate field" is not a good name for the subclause, since the reader could look for a field named "UWB rate", rather than the intended "rate".~Change title to "Rate field (UWB PHY only)".~~X~O | 0~Callaway, Ed~ed.callaway@motorola.com~1-954-723-8341~1-954-608-7537~Motorola~06~6.3.1.2a~13~~E~"UWB rate field" is not a good name for the subclause, since the reader could look for a field named "UWB rate", rather than the intended "rate".~Change title to "Rate field (UWB PHY only)".~~X~O | 0~Callaway, Ed~ed.callaway@motorola.com~1-954-723-8341~1-954-608-7537~Motorola~06~6.3.1.2a~13~~E~"UWB rate field" is not a good name for the subclause, since the reader could look for a field named "UWB rate", rather than the intended "rate".~Change title to "Rate field (UWB PHY only)".~~X~O | 0~Callaway, Ed~ed.callaway@motorola.com~1-954-723-8341~1-954-608-7537~Motorola~06~6.3.1.2a~13~~E~"UWB rate field" is not a good name for the subclause, since the reader could look for a field named "UWB rate", rather than the intended "rate".~Change title to "Rate field (UWB PHY only)".~~X~O | 0~Callaway, Ed~ed.callaway@motorola.com~1-954-723-8341~1-954-608-7537~Motorola~06~6.3.1.2a~13~~E~"UWB rate field" is not a good name for the subclause, since the reader could look for a field named "UWB rate", rather than the intended "rate".~Change title to "Rate field (UWB PHY only)".~~X~O | 0~Callaway, Ed~ed.callaway@motorola.com~1-954-723-8341~1-954-608-7537~Motorola~06~6.3.1.2a~13~~E~"UWB rate field" is not a good name for the subclause, since the reader could look for a field named "UWB rate", rather than the intended "rate".~Change title to "Rate field (UWB PHY only)".~~X~O | 0~Callaway, Ed~ed.callaway@motorola.com~1-954-723-8341~1-954-608-7537~Motorola~06~6.3.1.2a~13~~E~"UWB rate field" is not a good name for the subclause, since the reader could look for a field named "UWB rate", rather than the intended "rate".~Change title to "Rate field (UWB PHY only)".~~X~O | 0~Callaway, Ed~ed.callaway@motorola.com~1-954-723-8341~1-954-608-7537~Motorola~06~6.3.1.2a~13~~E~"UWB rate field" is not a good name for the subclause, since the reader could look for a field named "UWB rate", rather than the intended "rate".~Change title to "Rate field (UWB PHY only)".~~X~O | 0~Callaway, Ed~ed.callaway@motorola.com~1-954-723-8341~1-954-608-7537~Motorola~06~6.3.1.2a~13~~E~"UWB rate field" is not a good name for the subclause, since the reader could look for a field named "UWB rate", rather than the intended "rate".~Change title to "Rate field (UWB PHY only)".~~X~O | 0~Callaway, Ed~ed.callaway@motorola.com~1-954-723-8341~1-954-608-7537~Motorola~06~6.3.1.2a~13~~E~"UWB rate field" is not a good name for the subclause, since the reader could look for a field named "UWB rate", rather than the intended "rate".~Change title to "Rate field (UWB PHY only)".~~X~O | 0~Callaway, Ed~ed.callaway@motorola.com~1-954-723-8341~1-954-608-7537~Motorola~06~6.3.1.2a~13~~E~"UWB rate field" is not a good name for the subclause, since the reader could look for a field named "UWB rate", rather than the intended "rate".~Change title to "Rate field (UWB PHY only)".~~X~O | 0~Callaway, Ed~ed.callaway@motorola.com~1-954-723-8341~1-954-608-7537~Motorola~06~6.3.1.2a~13~~E~"UWB rate field" is not a good name for the subclause, since the reader could look for a field named "UWB rate", rather than the intended "rate".~Change title to "Rate field (UWB PHY only)".~~X~O | 0~Callaway, Ed~ed.callaway@motorola.com~1-954-723-8341~1-954-608-7537~Motorola~06~6.3.1.2a~13~~E~"UWB rate field" is not a good name for the subclause, since the reader could look for a field named "UWB rate", rather than the intended "rate".~Change title to "Rate field (UWB PHY only)".~~X~O | 0~Callaway, Ed~ed.callaway@motorola.com~1-954-723-8341~1-954-608-7537~Motorola~06~6.3.1.2a~13~~E~"UWB rate field" is not a good name for the subclause, since the reader could look for a field named "UWB rate", rather than the intended "rate".~Change title to "Rate field (UWB PHY only)".~~X~O | 0~Callaway, Ed~ed.callaway@motorola.com~1-954-723-8341~1-954-608-7537~Motorola~06~6.3.1.2a~13~~E~"UWB rate field" is not a good name for the subclause, since the reader could look for a field named "UWB rate", rather than the intended "rate".~Change title to "Rate field (UWB PHY only)".~~X~O | 0~Callaway, Ed~ed.callaway@motorola.com~1-954-723-8341~1-954-608-7537~Motorola~06~6.3.1.2a~13~~E~"UWB rate field" is not a good name for the subclause, since the reader could look for a field named "UWB rate", rather than the intended "rate".~Change title to "Rate field (UWB PHY only)".~~X~O | 0~Callaway, Ed~ed.callaway@motorola.com~1-954-723-8341~1-954-608-7537~Motorola~06~6.3.1.2a~13~~E~"UWB rate field" is not a good name for the subclause, since the reader could look for a field named "UWB rate", rather than the intended "rate".~Change title to "Rate field (UWB PHY only)".~~X~O | 0~Callaway, Ed~ed.callaway@motorola.com~1-954-723-8341~1-954-608-7537~Motorola~06~6.3.1.2a~13~~E~"UWB rate field" is not a good name for the subclause, since the reader could look for a field named "UWB rate", rather than the intended "rate".~Change title to "Rate field (UWB PHY only)".~~X~O | 0~Callaway, Ed~ed.callaway@motorola.com~1-954-723-8341~1-954-608-7537~Motorola~06~6.3.1.2a~13~~E~"UWB rate field" is not a good name for the subclause, since the reader could look for a field named "UWB rate", rather than the intended "rate".~Change title to "Rate field (UWB PHY only)".~~X~O | 0~Callaway, Ed~ed.callaway@motorola.com~1-954-723-8341~1-954-608-7537~Motorola~06~6.3.1.2a~13~~E~"UWB rate field" is not a good name for the subclause, since the reader could look for a field named "UWB rate", rather than the intended "rate".~Change title to "Rate field (UWB PHY only)".~~X~O | 0~Callaway, Ed~ed.callaway@motorola.com~1-954-723-8341~1-954-608-7537~Motorola~06~6.3.1.2a~13~~E~"UWB rate field" is not a good name for the subclause, since the reader could look for a field named "UWB rate", rather than the intended "rate".~Change title to "Rate field (UWB PHY only)".~~X~O | 0~Callaway, Ed~ed.callaway@motorola.com~1-954-723-8341~1-954-608-7537~Motorola~06~6.3.1.2a~13~~E~"UWB rate field" is not a good name for the subclause, since the reader could look for a field named "UWB rate", rather than the intended "rate".~Change title to "Rate field (UWB PHY only)".~~X~O | 0~Callaway, Ed~ed.callaway@motorola.com~1-954-723-8341~1-954-608-7537~Motorola~06~6.3.1.2a~13~~E~"UWB rate field" is not a good name for the subclause, since the reader could look for a field named "UWB rate", rather than the intended "rate".~Change title to "Rate field (UWB PHY only)".~~X~O | 0~Callaway, Ed~ed.callaway@motorola.com~1-954-723-8341~1-954-608-7537~Motorola~06~6.3.1.2a~13~~E~"UWB rate field" is not a good name for the subclause, since the reader could look for a field named "UWB rate", rather than the intended "rate".~Change title to "Rate field (UWB PHY only)".~~X~O | 0~Callaway, Ed~ed.callaway@motorola.com~1-954-723-8341~1-954-608-7537~Motorola~06~6.3.1.2a~13~~E~"UWB rate field" is not a good name for the subclause, since the reader could look for a field named "UWB rate", rather than the intended "rate".~Change title to "Rate field (UWB PHY only)".~~X~O | 0~Callaway, Ed~ed.callaway@motorola.com~1-954-723-8341~1-954-608-7537~Motorola~06~6.3.1.2a~13~~E~"UWB rate field" is not a good name for the subclause, since the reader could look for a field named "UWB rate", rather than the intended "rate".~Change title to "Rate field (UWB PHY only)".~~X~O | 0~Callaway, Ed~ed.callaway@motorola.com~1-954-723-8341~1-954-608-7537~Motorola~06~6.3.1.2a~13~~E~"UWB rate field" is not a good name for the subclause, since the reader could look for a field named "UWB rate", rather than the intended "rate".~Change title to "Rate field (UWB PHY only)".~~X~O | 0~Callaway, Ed~ed.callaway@motorola.com~1-954-723-8341~1-954-608-7537~Motorola~06~6.3.1.2a~13~~E~"UWB rate field" is not a good name for the subclause, since the reader could look for a field named "UWB rate", rather than the intended "rate".~Change title to "Rate field (UWB PHY only)".~~X~O | 0~Callaway, Ed~ed.callaway@motorola.com~1-954-723-8341~1-954-608-7537~Motorola~06~6.3.1.2a~13~~E~"UWB rate field" is not a good name for the subclause, since the reader could look for a field named "UWB rate", rather than the intended "rate".~Change title to "Rate field (UWB PHY only)".~~X~O | 0~Callaway, Ed~ed.callaway@motorola.com~1-954-723-8341~1-954-608-7537~Motorola~06~6.3.1.2a~13~~E~"UWB rate field" is not a good name for the subclause, since the reader could look for a field named "UWB rate", rather than the intended "rate".~Change title to "Rate field (UWB PHY only)".~~X~O | 0~Callaway, Ed~ed.callaway@motorola.com~1-954-723-8341~1-954-608-7537~Motorola~06~6.3.1.2a~13~~E~"UWB rate field" is not a good name for the subclause, since the reader could look for a field named "UWB rate", rather than the intended "rate".~Change title to "Rate field (UWB PHY only)".~~X~O | 0~Callaway, Ed~ed.callaway@motorola.com~1-954-723-8341~1-954-608-7537~Motorola~06~6.3.1.2a~13~~E~"UWB rate field" is not a good name for the subclause, since the reader could look for a field named "UWB rate", rather than the intended "rate".~Change title to "Rate field (UWB PHY only)".~~X~O | 0~Callaway, Ed~ed.callaway@motorola.com~1-954-723-8341~1-954-608-7537~Motorola~06~6.3.1.2a~13~~E~"UWB rate field" is not a good name for the subclause, since the reader could look for a field named "UWB rate", rather than the intended "rate".~Change title to "Rate field (UWB PHY only)".~~X~O | 0~Callaway, Ed~ed.callaway@motorola.com~1-954-723-8341~1-954-608-7537~Motorola~06~6.3.1.2a~13~~E~"UWB rate field" is not a good name for the subclause, since the reader could look for a field named "UWB rate", rather than the intended "rate".~Change title to "Rate field (UWB PHY only)".~~X~O | 0~Callaway, Ed~ed.callaway@motorola.com~1-954-723-8341~1-954-608-7537~Motorola~06~6.3.1.2a~13~~E~"UWB rate field" is not a good name for the subclause, since the reader could look for a field named "UWB rate", rather than the intended "rate".~Change title to "Rate field (UWB PHY only)".~~X~O | 0~Callaway, Ed~ed.callaway@motorola.com~1-954-723-8341~1-954-608-7537~Motorola~06~6.3.1.2a~13~~E~"UWB rate field" is not a good name for the subclause, since the reader could look for a field named "UWB rate", rather than the intended "rate".~Change title to "Rate field (UWB PHY only)".~~X~O | 0~Callaway, Ed~ed.callaway@motorola.com~1-954-723-8341~1-954-608-7537~Motorola~06~6.3.1.2a~13~~E~"UWB rate field" is not a good name for the subclause, since the reader could look for a field named "UWB rate", rather than the intended "rate".~Change title to "Rate field (UWB PHY only)".~~X~O | 0~Callaway, Ed~ed.callaway@motorola.com~1-954-723-8341~1-954-608-7537~Motorola~06~6.3.1.2a~13~~E~"UWB rate field" is not a good name for the subclause, since the reader could look for a field named "UWB rate", rather than the intended "rate".~Change title to "Rate field (UWB PHY only)".~~X~O | 0~Callaway, Ed~ed.callaway@motorola.com~1-954-723-8341~1-954-608-7537~Motorola~06~6.3.1.2a~13~~E~"UWB rate field" is not a good name for the subclause, since the reader could look for a field named "UWB rate", rather than the intended "rate".~Change title to "Rate field (UWB PHY only)".~~X~O | 0~Callaway, Ed~ed.callaway@motorola.com~1-954-723-8341~1-954-608-7537~Motorola~06~6.3.1.2a~13~~E~"UWB rate field" is not a good name for the subclause, since the reader could look for a field named "UWB rate", rather than the intended "rate".~Change title to "Rate field (UWB PHY only)".~~X~O | 0~Callaway, Ed~ed.callaway@motorola.com~1-954-723-8341~1-954-608-7537~Motorola~06~6.3.1.2a~13~~E~"UWB rate field" is not a good name for the subclause, since the reader could look for a field named "UWB rate", rather than the intended "rate".~Change title to "Rate field (UWB PHY only)".~~X~O | 0~Callaway, Ed~ed.callaway@motorola.com~1-954-723-8341~1-954-608-7537~Motorola~06~6.3.1.2a~13~~E~"UWB rate field" is not a good name for the subclause, since the reader could look for a field named "UWB rate", rather than the intended "rate".~Change title to "Rate field (UWB PHY only)".~~X~O | 0~Callaway, Ed~ed.callaway@motorola.com~1-954-723-8341~1-954-608-7537~Motorola~06~6.3.1.2a~13~~E~"UWB rate field" is not a good name for the subclause, since the reader could look for a field named "UWB rate", rather than the intended "rate".~Change title to "Rate field (UWB PHY only)".~~X~O | 0~Callaway, Ed~ed.callaway@motorola.com~1-954-723-8341~1-954-608-7537~Motorola~06~6.3.1.2a~13~~E~"UWB rate field" is not a good name for the subclause, since the reader could look for a field named "UWB rate", rather than the intended "rate".~Change title to "Rate field (UWB PHY only)".~~X~O | 0~Callaway, Ed~ed.callaway@motorola.com~1-954-723-8341~1-954-608-7537~Motorola~06~6.3.1.2a~13~~E~"UWB rate field" is not a good name for the subclause, since the reader could look for a field named "UWB rate", rather than the intended "rate".~Change title to "Rate field (UWB PHY only)".~~X~O | 0~Callaway, Ed~ed.callaway@motorola.com~1-954-723-8341~1-954-608-7537~Motorola~06~6.3.1.2a~13~~E~"UWB rate field" is not a good name for the subclause, since the reader could look for a field named "UWB rate", rather than the intended "rate".~Change title to "Rate field (UWB PHY only)".~~X~O | 0~Callaway, Ed~ed.callaway@motorola.com~1-954-723-8341~1-954-608-7537~Motorola~06~6.3.1.2a~13~~E~"UWB rate field" is not a good name for the subclause, since the reader could look for a field named "UWB rate", rather than the intended "rate".~Change title to "Rate field (UWB PHY only)".~~X~O | 0~Callaway, Ed~ed.callaway@motorola.com~1-954-723-8341~1-954-608-7537~Motorola~06~6.3.1.2a~13~~E~"UWB rate field" is not a good name for the subclause, since the reader could look for a field named "UWB rate", rather than the intended "rate".~Change title to "Rate field (UWB PHY only)".~~X~O | 0~Callaway, Ed~ed.callaway@motorola.com~1-954-723-8341~1-954-608-7537~Motorola~06~6.3.1.2a~13~~E~"UWB rate field" is not a good name for the subclause, since the reader could look for a field named "UWB rate", rather than the intended "rate".~Change title to "Rate field (UWB PHY only)".~~X~O | 0~Callaway, Ed~ed.callaway@motorola.com~1-954-723-8341~1-954-608-7537~Motorola~06~6.3.1.2a~13~~E~"UWB rate field" is not a good name for the subclause, since the reader could look for a field named "UWB rate", rather than the intended "rate".~Change title to "Rate field (UWB PHY only)".~~X~O | 0~Callaway, Ed~ed.callaway@motorola.com~1-954-723-8341~1-954-608-7537~Motorola~06~6.3.1.2a~13~~E~"UWB rate field" is not a good name for the subclause, since the reader could look for a field named "UWB rate", rather than the intended "rate".~Change title to "Rate field (UWB PHY only)".~~X~O | 0~Callaway, Ed~ed.callaway@motorola.com~1-954-723-8341~1-954-608-7537~Motorola~06~6.3.1.2a~13~~E~"UWB rate field" is not a good name for the subclause, since the reader could look for a field named "UWB rate", rather than the intended "rate".~Change title to "Rate field (UWB PHY only)".~~X~O | 0~Callaway, Ed~ed.callaway@motorola.com~1-954-723-8341~1-954-608-7537~Motorola~06~6.3.1.2a~13~~E~"UWB rate field" is not a good name for the subclause, since the reader could look for a field named "UWB rate", rather than the intended "rate".~Change title to "Rate field (UWB PHY only)".~~X~O | 0~Callaway, Ed~ed.callaway@motorola.com~1-954-723-8341~1-954-608-7537~Motorola~06~6.3.1.2a~13~~E~"UWB rate field" is not a good name for the subclause, since the reader could look for a field named "UWB rate", rather than the intended "rate".~Change title to "Rate field (UWB PHY only)".~~X~O | 0~Callaway, Ed~ed.callaway@motorola.com~1-954-723-8341~1-954-608-7537~Motorola~06~6.3.1.2a~13~~E~"UWB rate field" is not a good name for the subclause, since the reader could look for a field named "UWB rate", rather than the intended "rate".~Change title to "Rate field (UWB PHY only)".~~X~O | 0~Callaway, Ed~ed.callaway@motorola.com~1-954-723-8341~1-954-608-7537~Motorola~06~6.3.1.2a~13~~E~"UWB rate field" is not a good name for the subclause, since the reader could look for a field named "UWB rate", rather than the intended "rate".~Change title to "Rate field (UWB PHY only)".~~X~O | 0~Callaway, Ed~ed.callaway@motorola.com~1-954-723-8341~1-954-608-7537~Motorola~06~6.3.1.2a~13~~E~"UWB rate field" is not a good name for the subclause, since the reader could look for a field named "UWB rate", rather than the intended "rate".~Change title to "Rate field (UWB PHY only)".~~X~O | 0~Callaway, Ed~ed.callaway@motorola.com~1-954-723-8341~1-954-608-7537~Motorola~06~6.3.1.2a~13~~E~"UWB rate field" is not a good name for the subclause, since the reader could look for a field named "UWB rate", rather than the intended "rate".~Change title to "Rate field (UWB PHY only)".~~X~O | 0~Callaway, Ed~ed.callaway@motorola.com~1-954-723-8341~1-954-608-7537~Motorola~06~6.3.1.2a~13~~E~"UWB rate field" is not a good name for the subclause, since the reader could look for a field named "UWB rate", rather than the intended "rate".~Change title to "Rate field (UWB PHY only)".~~X~O | 0~Callaway, Ed~ed.callaway@motorola.com~1-954-723-8341~1-954-608-7537~Motorola~06~6.3.1.2a~13~~E~"UWB rate field" is not a good name for the subclause, since the reader could look for a field named "UWB rate", rather than the intended "rate".~Change title to "Rate field (UWB PHY only)".~~X~O | 0~Callaway, Ed~ed.callaway@motorola.com~1-954-723-8341~1-954-608-7537~Motorola~06~6.3.1.2a~13~~E~"UWB rate field" is not a good name for the subclause, since the reader could look for a field named "UWB rate", rather than the intended "rate".~Change title to "Rate field (UWB PHY only)".~~X~O | 0~Callaway, Ed~ed.callaway@motorola.com~1-954-723-8341~1-954-608-7537~Motorola~06~6.3.1.2a~13~~E~"UWB rate field" is not a good name for the subclause, since the reader could look for a field named "UWB rate", rather than the intended "rate".~Change title to "Rate field (UWB PHY only)".~~X~O | 0~Callaway, Ed~ed.callaway@motorola.com~1-954-723-8341~1-954-608-7537~Motorola~06~6.3.1.2a~13~~E~"UWB rate field" is not a good name for the subclause, since the reader could look for a field named "UWB rate", rather than the intended "rate".~Change title to "Rate field (UWB PHY only)".~~X~O | 0~Callaway, Ed~ed.callaway@motorola.com~1-954-723-8341~1-954-608-7537~Motorola~06~6.3.1.2a~13~~E~"UWB rate field" is not a good name for the subclause, since the reader could look for a field named "UWB rate", rather than the intended "rate".~Change title to "Rate field (UWB PHY only)".~~X~O | 0~Callaway, Ed~ed.callaway@motorola.com~1-954-723-8341~1-954-608-7537~Motorola~06~6.3.1.2a~13~~E~"UWB rate field" is not a good name for the subclause, since the reader could look for a field named "UWB rate", rather than the intended "rate".~Change title to "Rate field (UWB PHY only)".~~X~O | 0~Callaway, Ed~ed.callaway@motorola.com~1-954-723-8341~1-954-608-7537~Motorola~06~6.3.1.2a~13~~E~"UWB rate field" is not a good name for the subclause, since the reader could look for a field named "UWB rate", rather than the intended "rate".~Change title to "Rate field (UWB PHY only)".~~X~O | 0~Callaway, Ed~ed.callaway@motorola.com~1-954-723-8341~1-954-608-7537~Motorola~06~6.3.1.2a~13~~E~"UWB rate field" is not a good name for the subclause, since the reader could look for a field named "UWB rate", rather than the intended "rate".~Change title to "Rate field (UWB PHY only)".~~X~O | 0~Callaway, Ed~ed.callaway@motorola.com~1-954-723-8341~1-954-608-7537~Motorola~06~6.3.1.2a~13~~E~"UWB rate field" is not a good name for the subclause, since the reader could look for a field named "UWB rate", rather than the intended "rate".~Change title to "Rate field (UWB PHY only)".~~X~O | 0~Callaway, Ed~ed.callaway@motorola.com~1-954-723-8341~1-954-608-7537~Motorola~06~6.3.1.2a~13~~E~"UWB rate field" is not a good name for the subclause, since the reader could look for a field named "UWB rate", rather than the intended "rate".~Change title to "Rate field (UWB PHY only)".~~X~O | 0~Callaway, Ed~ed.callaway@motorola.com~1-954-723-8341~1-954-608-7537~Motorola~06~6.3.1.2a~13~~E~"UWB rate field" is not a good name for the subclause, since the reader could look for a field named "UWB rate", rather than the intended "rate".~Change title to "Rate field (UWB PHY only)".~~X~O | 0~Callaway, Ed~ed.callaway@motorola.com~1-954-723-8341~1-954-608-7537~Motorola~06~6.3.1.2a~13~~E~"UWB rate field" is not a good name for the subclause, since the reader could look for a field named "UWB rate", rather than the intended "rate".~Change title to "Rate field (UWB PHY only)".~~X~O | 0~Callaway, Ed~ed.callaway@motorola.com~1-954-723-8341~1-954-608-7537~Motorola~06~6.3.1.2a~13~~E~"UWB rate field" is not a good name for the subclause, since the reader could look for a field named "UWB rate", rather than the intended "rate".~Change title to "Rate field (UWB PHY only)".~~X~O | 0~Callaway, Ed~ed.callaway@motorola.com~1-954-723-8341~1-954-608-7537~Motorola~06~6.3.1.2a~13~~E~"UWB rate field" is not a good name for the subclause, since the reader could look for a field named "UWB rate", rather than the intended "rate".~Change title to "Rate field (UWB PHY only)".~~X~O | 0~Callaway, Ed~ed.callaway@motorola.com~1-954-723-8341~1-954-608-7537~Motorola~06~6.3.1.2a~13~~E~"UWB rate field" is not a good name for the subclause, since the reader could look for a field named "UWB rate", rather than the intended "rate".~Change title to "Rate field (UWB PHY only)".~~X~O | 0~Callaway, Ed~ed.callaway@motorola.com~1-954-723-8341~1-954-608-7537~Motorola~06~6.3.1.2a~13~~E~"UWB rate field" is not a good name for the subclause, since the reader could look for a field named "UWB rate", rather than the intended "rate".~Change title to "Rate field (UWB PHY only)".~~X~O | 0~Callaway, Ed~ed.callaway@motorola.com~1-954-723-8341~1-954-608-7537~Motorola~06~6.3.1.2a~13~~E~"UWB rate field" is not a good name for the subclause, since the reader could look for a field named "UWB rate", rather than the intended "rate".~Change title to "Rate field (UWB PHY only)".~~X~O | 0~Callaway, Ed~ed.callaway@motorola.com~1-954-723-8341~1-954-608-7537~Motorola~06~6.3.1.2a~13~~E~"UWB rate field" is not a good name for the subclause, since the reader could look for a field named "UWB rate", rather than the intended "rate".~Change title to "Rate field (UWB PHY only)".~~X~O | 0~Callaway, Ed~ed.callaway@motorola.com~1-954-723-8341~1-954-608-7537~Motorola~06~6.3.1.2a~13~~E~"UWB rate field" is not a good name for the subclause, since the reader could look for a field named "UWB rate", rather than the intended "rate".~Change title to "Rate field (UWB PHY only)".~~X~O | 0~Callaway, Ed~ed.callaway@motorola.com~1-954-723-8341~1-954-608-7537~Motorola~06~6.3.1.2a~13~~E~"UWB rate field" is not a good name for the subclause, since the reader could look for a field named "UWB rate", rather than the intended "rate".~Change title to "Rate field (UWB PHY only)".~~X~O | 0~Callaway, Ed~ed.callaway@motorola.com~1-954-723-8341~1-954-608-7537~Motorola~06~6.3.1.2a~13~~E~"UWB rate field" is not a good name for the subclause, since the reader could look for a field named "UWB rate", rather than the intended "rate".~Change title to "Rate field (UWB PHY only)".~~X~O | 0~Callaway, Ed~ed.callaway@motorola.com~1-954-723-8341~1-954-608-7537~Motorola~06~6.3.1.2a~13~~E~"UWB rate field" is not a good name for the subclause, since the reader could look for a field named "UWB rate", rather than the intended "rate".~Change title to "Rate field (UWB PHY only)".~~X~O | 0~Callaway, Ed~ed.callaway@motorola.com~1-954-723-8341~1-954-608-7537~Motorola~06~6.3.1.2a~13~~E~"UWB rate field" is not a good name for the subclause, since the reader could look for a field named "UWB rate", rather than the intended "rate".~Change title to "Rate field (UWB PHY only)".~~X~O | 0~Callaway, Ed~ed.callaway@motorola.com~1-954-723-8341~1-954-608-7537~Motorola~06~6.3.1.2a~13~~E~"UWB rate field" is not a good name for the subclause, since the reader could look for a field named "UWB rate", rather than the intended "rate".~Change title to "Rate field (UWB PHY only)".~~X~O | 0~Callaway, Ed~ed.callaway@motorola.com~1-954-723-8341~1-954-608-7537~Motorola~06~6.3.1.2a~13~~E~"UWB rate field" is not a good name for the subclause, since the reader could look for a field named "UWB rate", rather than the intended "rate".~Change title to "Rate field (UWB PHY only)".~~X~O | 0~Callaway, Ed~ed.callaway@motorola.com~1-954-723-8341~1-954-608-7537~Motorola~06~6.3.1.2a~13~~E~"UWB rate field" is not a good name for the subclause, since the reader could look for a field named "UWB rate", rather than the intended "rate".~Change title to "Rate field (UWB PHY only)".~~X~O | 0~Callaway, Ed~ed.callaway@motorola.com~1-954-723-8341~1-954-608-7537~Motorola~06~6.3.1.2a~13~~E~"UWB rate field" is not a good name for the subclause, since the reader could look for a field named "UWB rate", rather than the intended "rate".~Change title to "Rate field (UWB PHY only)".~~X~O | 0~Callaway, Ed~ed.callaway@motorola.com~1-954-723-8341~1-954-608-7537~Motorola~06~6.3.1.2a~13~~E~"UWB rate field" is not a good name for the subclause, since the reader could look for a field named "UWB rate", rather than the intended "rate".~Change title to "Rate field (UWB PHY only)".~~X~O | 0~Callaway, Ed~ed.callaway@motorola.com~1-954-723-8341~1-954-608-7537~Motorola~06~6.3.1.2a~13~~E~"UWB rate field" is not a good name for the subclause, since the reader could look for a field named "UWB rate", rather than the intended "rate".~Change title to "Rate field (UWB PHY only)".~~X~O | 0~Callaway, Ed~ed.callaway@motorola.com~1-954-723-8341~1-954-608-7537~Motorola~06~6.3.1.2a~13~~E~"UWB rate field" is not a good name for the subclause, since the reader could look for a field named "UWB rate", rather than the intended "rate".~Change title to "Rate field (UWB PHY only)".~~X~O | 0~Callaway, Ed~ed.callaway@motorola.com~1-954-723-8341~1-954-608-7537~Motorola~06~6.3.1.2a~13~~E~"UWB rate field" is not a good name for the subclause, since the reader could look for a field named "UWB rate", rather than the intended "rate".~Change title to "Rate field (UWB PHY only)".~~X~O | 0~Callaway, Ed~ed.callaway@motorola.com~1-954-723-8341~1-954-608-7537~Motorola~06~6.3.1.2a~13~~E~"UWB rate field" is not a good name for the subclause, since the reader could look for a field named "UWB rate", rather than the intended "rate".~Change title to "Rate field (UWB PHY only)".~~X~O | 0~Callaway, Ed~ed.callaway@motorola.com~1-954-723-8341~1-954-608-7537~Motorola~06~6.3.1.2a~13~~E~"UWB rate field" is not a good name for the subclause, since the reader could look for a field named "UWB rate", rather than the intended "rate".~Change title to "Rate field (UWB PHY only)".~~X~O | 0~Callaway, Ed~ed.callaway@motorola.com~1-954-723-8341~1-954-608-7537~Motorola~06~6.3.1.2a~13~~E~"UWB rate field" is not a good name for the subclause, since the reader could look for a field named "UWB rate", rather than the intended "rate".~Change title to "Rate field (UWB PHY only)".~~X~O | 0~Callaway, Ed~ed.callaway@motorola.com~1-954-723-8341~1-954-608-7537~Motorola~06~6.3.1.2a~13~~E~"UWB rate field" is not a good name for the subclause, since the reader could look for a field named "UWB rate", rather than the intended "rate".~Change title to "Rate field (UWB PHY only)".~~X~O | 0~Callaway, Ed~ed.callaway@motorola.com~1-954-723-8341~1-954-608-7537~Motorola~06~6.3.1.2a~13~~E~"UWB rate field" is not a good name for the subclause, since the reader could look for a field named "UWB rate", rather than the intended "rate".~Change title to "Rate field (UWB PHY only)".~~X~O | 0~Callaway, Ed~ed.callaway@motorola.com~1-954-723-8341~1-954-608-7537~Motorola~06~6.3.1.2a~13~~E~"UWB rate field" is not a good name for the subclause, since the reader could look for a field named "UWB rate", rather than the intended "rate".~Change title to "Rate field (UWB PHY only)".~~X~O | 0~Callaway, Ed~ed.callaway@motorola.com~1-954-723-8341~1-954-608-7537~Motorola~06~6.3.1.2a~13~~E~"UWB rate field" is not a good name for the subclause, since the reader could look for a field named "UWB rate", rather than the intended "rate".~Change title to "Rate field (UWB PHY only)".~~X~O | 0~Callaway, Ed~ed.callaway@motorola.com~1-954-723-8341~1-954-608-7537~Motorola~06~6.3.1.2a~13~~E~"UWB rate field" is not a good name for the subclause, since the reader could look for a field named "UWB rate", rather than the intended "rate".~Change title to "Rate field (UWB PHY only)".~~X~O | 0~Callaway, Ed~ed.callaway@motorola.com~1-954-723-8341~1-954-608-7537~Motorola~06~6.3.1.2a~13~~E~"UWB rate field" is not a good name for the subclause, since the reader could look for a field named "UWB rate", rather than the intended "rate".~Change title to "Rate field (UWB PHY only)".~~X~O | 0~Callaway, Ed~ed.callaway@motorola.com~1-954-723-8341~1-954-608-7537~Motorola~06~6.3.1.2a~13~~E~"UWB rate field" is not a good name for the subclause, since the reader could look for a field named "UWB rate", rather than the intended "rate".~Change title to "Rate field (UWB PHY only)".~~X~O | 0~Callaway, Ed~ed.callaway@motorola.com~1-954-723-8341~1-954-608-7537~Motorola~06~6.3.1.2a~13~~E~"UWB rate field" is not a good name for the subclause, since the reader could look for a field named "UWB rate", rather than the intended "rate".~Change title to "Rate field (UWB PHY only)".~~X~O | 0~Callaway, Ed~ed.callaway@motorola.com~1-954-723-8341~1-954-608-7537~Motorola~06~6.3.1.2a~13~~E~"UWB rate field" is not a good name for the subclause, since the reader could look for a field named "UWB rate", rather than the intended "rate".~Change title to "Rate field (UWB PHY only)".~~X~O | 0~Callaway, Ed~ed.callaway@motorola.com~1-954-723-8341~1-954-608-7537~Motorola~06~6.3.1.2a~13~~E~"UWB rate field" is not a good name for the subclause, since the reader could look for a field named "UWB rate", rather than the intended "rate".~Change title to "Rate field (UWB PHY only)".~~X~O | 0~Callaway, Ed~ed.callaway@motorola.com~1-954-723-8341~1-954-608-7537~Motorola~06~6.3.1.2a~13~~E~"UWB rate field" is not a good name for the subclause, since the reader could look for a field named "UWB rate", rather than the intended "rate".~Change title to "Rate field (UWB PHY only)".~~X~O | 0~Callaway, Ed~ed.callaway@motorola.com~1-954-723-8341~1-954-608-7537~Motorola~06~6.3.1.2a~13~~E~"UWB rate field" is not a good name for the subclause, since the reader could look for a field named "UWB rate", rather than the intended "rate".~Change title to "Rate field (UWB PHY only)".~~X~O | 0~Callaway, Ed~ed.callaway@motorola.com~1-954-723-8341~1-954-608-7537~Motorola~06~6.3.1.2a~13~~E~"UWB rate field" is not a good name for the subclause, since the reader could look for a field named "UWB rate", rather than the intended "rate".~Change title to "Rate field (UWB PHY only)".~~X~O | 0~Callaway, Ed~ed.callaway@motorola.com~1-954-723-8341~1-954-608-7537~Motorola~06~6.3.1.2a~13~~E~"UWB rate field" is not a good name for the subclause, since the reader could look for a field named "UWB rate", rather than the intended "rate".~Change title to "Rate field (UWB PHY only)".~~X~O | 0~Callaway, Ed~ed.callaway@motorola.com~1-954-723-8341~1-954-608-7537~Motorola~06~6.3.1.2a~13~~E~"UWB rate field" is not a good name for the subclause, since the reader could look for a field named "UWB rate", rather than the intended "rate".~Change title to "Rate field (UWB PHY only)".~~X~O | 0~Callaway, Ed~ed.callaway@motorola.com~1-954-723-8341~1-954-608-7537~Motorola~06~6.3.1.2a~13~~E~"UWB rate field" is not a good name for the subclause, since the reader could look for a field named "UWB rate", rather than the intended "rate".~Change title to "Rate field (UWB PHY only)".~~X~O | 0~Callaway, Ed~ed.callaway@motorola.com~1-954-723-8341~1-954-608-7537~Motorola~06~6.3.1.2a~13~~E~"UWB rate field" is not a good name for the subclause, since the reader could look for a field named "UWB rate", rather than the intended "rate".~Change title to "Rate field (UWB PHY only)".~~X~O | 0~Callaway, Ed~ed.callaway@motorola.com~1-954-723-8341~1-954-608-7537~Motorola~06~6.3.1.2a~13~~E~"UWB rate field" is not a good name for the subclause, since the reader could look for a field named "UWB rate", rather than the intended "rate".~Change title to "Rate field (UWB PHY only)".~~X~O | 0~Callaway, Ed~ed.callaway@motorola.com~1-954-723-8341~1-954-608-7537~Motorola~06~6.3.1.2a~13~~E~"UWB rate field" is not a good name for the subclause, since the reader could look for a field named "UWB rate", rather than the intended "rate".~Change title to "Rate field (UWB PHY only)".~~X~O | 0~Callaway, Ed~ed.callaway@motorola.com~1-954-723-8341~1-954-608-7537~Motorola~06~6.3.1.2a~13~~E~"UWB rate field" is not a good name for the subclause, since the reader could look for a field named "UWB rate", rather than the intended "rate".~Change title to "Rate field (UWB PHY only)".~~X~O | 0~Callaway, Ed~ed.callaway@motorola.com~1-954-723-8341~1-954-608-7537~Motorola~06~6.3.1.2a~13~~E~"UWB rate field" is not a good name for the subclause, since the reader could look for a field named "UWB rate", rather than the intended "rate".~Change title to "Rate field (UWB PHY only)".~~X~O | 0~Callaway, Ed~ed.callaway@motorola.com~1-954-723-8341~1-954-608-7537~Motorola~06~6.3.1.2a~13~~E~"UWB rate field" is not a good name for the subclause, since the reader could look for a field named "UWB rate", rather than the intended "rate".~Change title to "Rate field (UWB PHY only)".~~X~O | 0~Callaway, Ed~ed.callaway@motorola.com~1-954-723-8341~1-954-608-7537~Motorola~06~6.3.1.2a~13~~E~"UWB rate field" is not a good name for the subclause, since the reader could look for a field named "UWB rate", rather than the intended "rate".~Change title to "Rate field (UWB PHY only)".~~X~O | 0~Callaway, Ed~ed.callaway@motorola.com~1-954-723-8341~1-954-608-7537~Motorola~06~6.3.1.2a~13~~E~"UWB rate field" is not a good name for the subclause, since the reader could look for a field named "UWB rate", rather than the intended "rate".~Change title to "Rate field (UWB PHY only)".~~X~O | 0~Callaway, Ed~ed.callaway@motorola.com~1-954-723-8341~1-954-608-7537~Motorola~06~6.3.1.2a~13~~E~"UWB rate field" is not a good name for the subclause, since the reader could look for a field named "UWB rate", rather than the intended "rate".~Change title to "Rate field (UWB PHY only)".~~X~O | 0~Callaway, Ed~ed.callaway@motorola.com~1-954-723-8341~1-954-608-7537~Motorola~06~6.3.1.2a~13~~E~"UWB rate field" is not a good name for the subclause, since the reader could look for a field named "UWB rate", rather than the intended "rate".~Change title to "Rate field (UWB PHY only)".~~X~O | 0~Callaway, Ed~ed.callaway@motorola.com~1-954-723-8341~1-954-608-7537~Motorola~06~6.3.1.2a~13~~E~"UWB rate field" is not a good name for the subclause, since the reader could look for a field named "UWB rate", rather than the intended "rate".~Change title to "Rate field (UWB PHY only)".~~X~O | 0~Callaway, Ed~ed.callaway@motorola.com~1-954-723-8341~1-954-608-7537~Motorola~06~6.3.1.2a~13~~E~"UWB rate field" is not a good name for the subclause, since the reader could look for a field named "UWB rate", rather than the intended "rate".~Change title to "Rate field (UWB PHY only)".~~X~O | 0~Callaway, Ed~ed.callaway@motorola.com~1-954-723-8341~1-954-608-7537~Motorola~06~6.3.1.2a~13~~E~"UWB rate field" is not a good name for the subclause, since the reader could look for a field named "UWB rate", rather than the intended "rate".~Change title to "Rate field (UWB PHY only)".~~X~O | 0~Callaway, Ed~ed.callaway@motorola.com~1-954-723-8341~1-954-608-7537~Motorola~06~6.3.1.2a~13~~E~"UWB rate field" is not a good name for the subclause, since the reader could look for a field named "UWB rate", rather than the intended "rate".~Change title to "Rate field (UWB PHY only)".~~X~O | 0~Callaway, Ed~ed.callaway@motorola.com~1-954-723-8341~1-954-608-7537~Motorola~06~6.3.1.2a~13~~E~"UWB rate field" is not a good name for the subclause, since the reader could look for a field named "UWB rate", rather than the intended "rate".~Change title to "Rate field (UWB PHY only)".~~X~O | 0~Callaway, Ed~ed.callaway@motorola.com~1-954-723-8341~1-954-608-7537~Motorola~06~6.3.1.2a~13~~E~"UWB rate field" is not a good name for the subclause, since the reader could look for a field named "UWB rate", rather than the intended "rate".~Change title to "Rate field (UWB PHY only)".~~X~O | 0~Callaway, Ed~ed.callaway@motorola.com~1-954-723-8341~1-954-608-7537~Motorola~06~6.3.1.2a~13~~E~"UWB rate field" is not a good name for the subclause, since the reader could look for a field named "UWB rate", rather than the intended "rate".~Change title to "Rate field (UWB PHY only)".~~X~O | 0~Callaway, Ed~ed.callaway@motorola.com~1-954-723-8341~1-954-608-7537~Motorola~06~6.3.1.2a~13~~E~"UWB rate field" is not a good name for the subclause, since the reader could look for a field named "UWB rate", rather than the intended "rate".~Change title to "Rate field (UWB PHY only)".~~X~O | 0~Callaway, Ed~ed.callaway@motorola.com~1-954-723-8341~1-954-608-7537~Motorola~06~6.3.1.2a~13~~E~"UWB rate field" is not a good name for the subclause, since the reader could look for a field named "UWB rate", rather than the intended "rate".~Change title to "Rate field (UWB PHY only)".~~X~O | 0~Callaway, Ed~ed.callaway@motorola.com~1-954-723-8341~1-954-608-7537~Motorola~06~6.3.1.2a~13~~E~"UWB rate field" is not a good name for the subclause, since the reader could look for a field named "UWB rate", rather than the intended "rate".~Change title to "Rate field (UWB PHY only)".~~X~O | 0~Callaway, Ed~ed.callaway@motorola.com~1-954-723-8341~1-954-608-7537~Motorola~06~6.3.1.2a~13~~E~"UWB rate field" is not a good name for the subclause, since the reader could look for a field named "UWB rate", rather than the intended "rate".~Change title to "Rate field (UWB PHY only)".~~X~O | 0~Callaway, Ed~ed.callaway@motorola.com~1-954-723-8341~1-954-608-7537~Motorola~06~6.3.1.2a~13~~E~"UWB rate field" is not a good name for the subclause, since the reader could look for a field named "UWB rate", rather than the intended "rate".~Change title to "Rate field (UWB PHY only)".~~X~O | 0~Callaway, Ed~ed.callaway@motorola.com~1-954-723-8341~1-954-608-7537~Motorola~06~6.3.1.2a~13~~E~"UWB rate field" is not a good name for the subclause, since the reader could look for a field named "UWB rate", rather than the intended "rate".~Change title to "Rate field (UWB PHY only)".~~X~O | 0~Callaway, Ed~ed.callaway@motorola.com~1-954-723-8341~1-954-608-7537~Motorola~06~6.3.1.2a~13~~E~"UWB rate field" is not a good name for the subclause, since the reader could look for a field named "UWB rate", rather than the intended "rate".~Change title to "Rate field (UWB PHY only)".~~X~O | 0~Callaway, Ed~ed.callaway@motorola.com~1-954-723-8341~1-954-608-7537~Motorola~06~6.3.1.2a~13~~E~"UWB rate field" is not a good name for the subclause, since the reader could look for a field named "UWB rate", rather than the intended "rate".~Change title to "Rate field (UWB PHY only)".~~X~O | 0~Callaway, Ed~ed.callaway@motorola.com~1-954-723-8341~1-954-608-7537~Motorola~06~6.3.1.2a~13~~E~"UWB rate field" is not a good name for the subclause, since the reader could look for a field named "UWB rate", rather than the intended "rate".~Change title to "Rate field (UWB PHY only)".~~X~O | 0~Callaway, Ed~ed.callaway@motorola.com~1-954-723-8341~1-954-608-7537~Motorola~06~6.3.1.2a~13~~E~"UWB rate field" is not a good name for the subclause, since the reader could look for a field named "UWB rate", rather than the intended "rate".~Change title to "Rate field (UWB PHY only)".~~X~O | 0~Callaway, Ed~ed.callaway@motorola.com~1-954-723-8341~1-954-608-7537~Motorola~06~6.3.1.2a~13~~E~"UWB rate field" is not a good name for the subclause, since the reader could look for a field named "UWB rate", rather than the intended "rate".~Change title to "Rate field (UWB PHY only)".~~X~O | 0~Callaway, Ed~ed.callaway@motorola.com~1-954-723-8341~1-954-608-7537~Motorola~06~6.3.1.2a~13~~E~"UWB rate field" is not a good name for the subclause, since the reader could look for a field named "UWB rate", rather than the intended "rate".~Change title to "Rate field (UWB PHY only)".~~X~O | 0~Callaway, Ed~ed.callaway@motorola.com~1-954-723-8341~1-954-608-7537~Motorola~06~6.3.1.2a~13~~E~"UWB rate field" is not a good name for the subclause, since the reader could look for a field named "UWB rate", rather than the intended "rate".~Change title to "Rate field (UWB PHY only)".~~X~O | 0~Callaway, Ed~ed.callaway@motorola.com~1-954-723-8341~1-954-608-7537~Motorola~06~6.3.1.2a~13~~E~"UWB rate field" is not a good name for the subclause, since the reader could look for a field named "UWB rate", rather than the intended "rate".~Change title to "Rate field (UWB PHY only)".~~X~O | 0~Callaway, Ed~ed.callaway@motorola.com~1-954-723-8341~1-954-608-7537~Motorola~06~6.3.1.2a~13~~E~"UWB rate field" is not a good name for the subclause, since the reader could look for a field named "UWB rate", rather than the intended "rate".~Change title to "Rate field (UWB PHY only)".~~X~O | 0~Callaway, Ed~ed.callaway@motorola.com~1-954-723-8341~1-954-608-7537~Motorola~06~6.3.1.2a~13~~E~"UWB rate field" is not a good name for the subclause, since the reader could look for a field named "UWB rate", rather than the intended "rate".~Change title to "Rate field (UWB PHY only)".~~X~O | 0~Callaway, Ed~ed.callaway@motorola.com~1-954-723-8341~1-954-608-7537~Motorola~06~6.3.1.2a~13~~E~"UWB rate field" is not a good name for the subclause, since the reader could look for a field named "UWB rate", rather than the intended "rate".~Change title to "Rate field (UWB PHY only)".~~X~O | 0~Callaway, Ed~ed.callaway@motorola.com~1-954-723-8341~1-954-608-7537~Motorola~06~6.3.1.2a~13~~E~"UWB rate field" is not a good name for the subclause, since the reader could look for a field named "UWB rate", rather than the intended "rate".~Change title to "Rate field (UWB PHY only)".~~X~O | 0~Callaway, Ed~ed.callaway@motorola.com~1-954-723-8341~1-954-608-7537~Motorola~06~6.3.1.2a~13~~E~"UWB rate field" is not a good name for the subclause, since the reader could look for a field named "UWB rate", rather than the intended "rate".~Change title to "Rate field (UWB PHY only)".~~X~O | 0~Callaway, Ed~ed.callaway@motorola.com~1-954-723-8341~1-954-608-7537~Motorola~06~6.3.1.2a~13~~E~"UWB rate field" is not a good name for the subclause, since the reader could look for a field named "UWB rate", rather than the intended "rate".~Change title to "Rate field (UWB PHY only)".~~X~O | 0~Callaway, Ed~ed.callaway@motorola.com~1-954-723-8341~1-954-608-7537~Motorola~06~6.3.1.2a~13~~E~"UWB rate field" is not a good name for the subclause, since the reader could look for a field named "UWB rate", rather than the intended "rate".~Change title to "Rate field (UWB PHY only)".~~X~O | 0~Callaway, Ed~ed.callaway@motorola.com~1-954-723-8341~1-954-608-7537~Motorola~06~6.3.1.2a~13~~E~"UWB rate field" is not a good name for the subclause, since the reader could look for a field named "UWB rate", rather than the intended "rate".~Change title to "Rate field (UWB PHY only)".~~X~O | 0~Callaway, Ed~ed.callaway@motorola.com~1-954-723-8341~1-954-608-7537~Motorola~06~6.3.1.2a~13~~E~"UWB rate field" is not a good name for the subclause, since the reader could look for a field named "UWB rate", rather than the intended "rate".~Change title to "Rate field (UWB PHY only)".~~X~O | 0~Callaway, Ed~ed.callaway@motorola.com~1-954-723-8341~1-954-608-7537~Motorola~06~6.3.1.2a~13~~E~"UWB rate field" is not a good name for the subclause, since the reader could look for a field named "UWB rate", rather than the intended "rate".~Change title to "Rate field (UWB PHY only)".~~X~O | 0~Callaway, Ed~ed.callaway@motorola.com~1-954-723-8341~1-954-608-7537~Motorola~06~6.3.1.2a~13~~E~"UWB rate field" is not a good name for the subclause, since the reader could look for a field named "UWB rate", rather than the intended "rate".~Change title to "Rate field (UWB PHY only)".~~X~O | 0~Callaway, Ed~ed.callaway@motorola.com~1-954-723-8341~1-954-608-7537~Motorola~06~6.3.1.2a~13~~E~"UWB rate field" is not a good name for the subclause, since the reader could look for a field named "UWB rate", rather than the intended "rate".~Change title to "Rate field (UWB PHY only)".~~X~O | 0~Callaway, Ed~ed.callaway@motorola.com~1-954-723-8341~1-954-608-7537~Motorola~06~6.3.1.2a~13~~E~"UWB rate field" is not a good name for the subclause, since the reader could look for a field named "UWB rate", rather than the intended "rate".~Change title to "Rate field (UWB PHY only)".~~X~O | 0~Callaway, Ed~ed.callaway@motorola.com~1-954-723-8341~1-954-608-7537~Motorola~06~6.3.1.2a~13~~E~"UWB rate field" is not a good name for the subclause, since the reader could look for a field named "UWB rate", rather than the intended "rate".~Change title to "Rate field (UWB PHY only)".~~X~O | 0~Callaway, Ed~ed.callaway@motorola.com~1-954-723-8341~1-954-608-7537~Motorola~06~6.3.1.2a~13~~E~"UWB rate field" is not a good name for the subclause, since the reader could look for a field named "UWB rate", rather than the intended "rate".~Change title to "Rate field (UWB PHY only)".~~X~O | 0~Callaway, Ed~ed.callaway@motorola.com~1-954-723-8341~1-954-608-7537~Motorola~06~6.3.1.2a~13~~E~"UWB rate field" is not a good name for the subclause, since the reader could look for a field named "UWB rate", rather than the intended "rate".~Change title to "Rate field (UWB PHY only)".~~X~O | 0~Callaway, Ed~ed.callaway@motorola.com~1-954-723-8341~1-954-608-7537~Motorola~06~6.3.1.2a~13~~E~"UWB rate field" is not a good name for the subclause, since the reader could look for a field named "UWB rate", rather than the intended "rate".~Change title to "Rate field (UWB PHY only)".~~X~O | 0~Callaway, Ed~ed.callaway@motorola.com~1-954-723-8341~1-954-608-7537~Motorola~06~6.3.1.2a~13~~E~"UWB rate field" is not a good name for the subclause, since the reader could look for a field named "UWB rate", rather than the intended "rate".~Change title to "Rate field (UWB PHY only)".~~X~O | 0~Callaway, Ed~ed.callaway@motorola.com~1-954-723-8341~1-954-608-7537~Motorola~06~6.3.1.2a~13~~E~"UWB rate field" is not a good name for the subclause, since the reader could look for a field named "UWB rate", rather than the intended "rate".~Change title to "Rate field (UWB PHY only)".~~X~O | 0~Callaway, Ed~ed.callaway@motorola.com~1-954-723-8341~1-954-608-7537~Motorola~06~6.3.1.2a~13~~E~"UWB rate field" is not a good name for the subclause, since the reader could look for a field named "UWB rate", rather than the intended "rate".~Change title to "Rate field (UWB PHY only)".~~X~O | 0~Callaway, Ed~ed.callaway@motorola.com~1-954-723-8341~1-954-608-7537~Motorola~06~6.3.1.2a~13~~E~"UWB rate field" is not a good name for the subclause, since the reader could look for a field named "UWB rate", rather than the intended "rate".~Change title to "Rate field (UWB PHY only)".~~X~O | 0~Callaway, Ed~ed.callaway@motorola.com~1-954-723-8341~1-954-608-7537~Motorola~06~6.3.1.2a~13~~E~"UWB rate field" is not a good name for the subclause, since the reader could look for a field named "UWB rate", rather than the intended "rate".~Change title to "Rate field (UWB PHY only)".~~X~O | 0~Callaway, Ed~ed.callaway@motorola.com~1-954-723-8341~1-954-608-7537~Motorola~06~6.3.1.2a~13~~E~"UWB rate field" is not a good name for the subclause, since the reader could look for a field named "UWB rate", rather than the intended "rate".~Change title to "Rate field (UWB PHY only)".~~X~O | 0~Callaway, Ed~ed.callaway@motorola.com~1-954-723-8341~1-954-608-7537~Motorola~06~6.3.1.2a~13~~E~"UWB rate field" is not a good name for the subclause, since the reader could look for a field named "UWB rate", rather than the intended "rate".~Change title to "Rate field (UWB PHY only)".~~X~O | 0~Callaway, Ed~ed.callaway@motorola.com~1-954-723-8341~1-954-608-7537~Motorola~06~6.3.1.2a~13~~E~"UWB rate field" is not a good name for the subclause, since the reader could look for a field named "UWB rate", rather than the intended "rate".~Change title to "Rate field (UWB PHY only)".~~X~O | 0~Callaway, Ed~ed.callaway@motorola.com~1-954-723-8341~1-954-608-7537~Motorola~06~6.3.1.2a~13~~E~"UWB rate field" is not a good name for the subclause, since the reader could look for a field named "UWB rate", rather than the intended "rate".~Change title to "Rate field (UWB PHY only)".~~X~O | 0~Callaway, Ed~ed.callaway@motorola.com~1-954-723-8341~1-954-608-7537~Motorola~06~6.3.1.2a~13~~E~"UWB rate field" is not a good name for the subclause, since the reader could look for a field named "UWB rate", rather than the intended "rate".~Change title to "Rate field (UWB PHY only)".~~X~O | 0~Callaway, Ed~ed.callaway@motorola.com~1-954-723-8341~1-954-608-7537~Motorola~06~6.3.1.2a~13~~E~"UWB rate field" is not a good name for the subclause, since the reader could look for a field named "UWB rate", rather than the intended "rate".~Change title to "Rate field (UWB PHY only)".~~X~O | 0~Callaway, Ed~ed.callaway@motorola.com~1-954-723-8341~1-954-608-7537~Motorola~06~6.3.1.2a~13~~E~"UWB rate field" is not a good name for the subclause, since the reader could look for a field named "UWB rate", rather than the intended "rate".~Change title to "Rate field (UWB PHY only)".~~X~O | 0~Callaway, Ed~ed.callaway@motorola.com~1-954-723-8341~1-954-608-7537~Motorola~06~6.3.1.2a~13~~E~"UWB rate field" is not a good name for the subclause, since the reader could look for a field named "UWB rate", rather than the intended "rate".~Change title to "Rate field (UWB PHY only)".~~X~O | 0~Callaway, Ed~ed.callaway@motorola.com~1-954-723-8341~1-954-608-7537~Motorola~06~6.3.1.2a~13~~E~"UWB rate field" is not a good name for the subclause, since the reader could look for a field named "UWB rate", rather than the intended "rate".~Change title to "Rate field (UWB PHY only)".~~X~O | 0~Callaway, Ed~ed.callaway@motorola.com~1-954-723-8341~1-954-608-7537~Motorola~06~6.3.1.2a~13~~E~"UWB rate field" is not a good name for the subclause, since the reader could look for a field named "UWB rate", rather than the intended "rate".~Change title to "Rate field (UWB PHY only)".~~X~O | 0~Callaway, Ed~ed.callaway@motorola.com~1-954-723-8341~1-954-608-7537~Motorola~06~6.3.1.2a~13~~E~"UWB rate field" is not a good name for the subclause, since the reader could look for a field named "UWB rate", rather than the intended "rate".~Change title to "Rate field (UWB PHY only)".~~X~O | 0~Callaway, Ed~ed.callaway@motorola.com~1-954-723-8341~1-954-608-7537~Motorola~06~6.3.1.2a~13~~E~"UWB rate field" is not a good name for the subclause, since the reader could look for a field named "UWB rate", rather than the intended "rate".~Change title to "Rate field (UWB PHY only)".~~X~O | 0~Callaway, Ed~ed.callaway@motorola.com~1-954-723-8341~1-954-608-7537~Motorola~06~6.3.1.2a~13~~E~"UWB rate field" is not a good name for the subclause, since the reader could look for a field named "UWB rate", rather than the intended "rate".~Change title to "Rate field (UWB PHY only)".~~X~O | 0~Callaway, Ed~ed.callaway@motorola.com~1-954-723-8341~1-954-608-7537~Motorola~06~6.3.1.2a~13~~E~"UWB rate field" is not a good name for the subclause, since the reader could look for a field named "UWB rate", rather than the intended "rate".~Change title to "Rate field (UWB PHY only)".~~X~O | 0~Callaway, Ed~ed.callaway@motorola.com~1-954-723-8341~1-954-608-7537~Motorola~06~6.3.1.2a~13~~E~"UWB rate field" is not a good name for the subclause, since the reader could look for a field named "UWB rate", rather than the intended "rate".~Change title to "Rate field (UWB PHY only)".~~X~O | 0~Callaway, Ed~ed.callaway@motorola.com~1-954-723-8341~1-954-608-7537~Motorola~06~6.3.1.2a~13~~E~"UWB rate field" is not a good name for the subclause, since the reader could look for a field named "UWB rate", rather than the intended "rate".~Change title to "Rate field (UWB PHY only)".~~X~O | 0~Callaway, Ed~ed.callaway@motorola.com~1-954-723-8341~1-954-608-7537~Motorola~06~6.3.1.2a~13~~E~"UWB rate field" is not a good name for the subclause, since the reader could look for a field named "UWB rate", rather than the intended "rate".~Change title to "Rate field (UWB PHY only)".~~X~O | 0~Callaway, Ed~ed.callaway@motorola.com~1-954-723-8341~1-954-608-7537~Motorola~06~6.3.1.2a~13~~E~"UWB rate field" is not a good name for the subclause, since the reader could look for a field named "UWB rate", rather than the intended "rate".~Change title to "Rate field (UWB PHY only)".~~X~O
Callaway, Ed | Motorola | 6 | 6.3.1.2a | 14 |  | E | The data rate field shall be encoded as shown in figure 20a.. All remaining possible enumerations not in tables 20a and 20b are reserved for future standards use. has an extra period after the first sentence, and "tables" should be capitalized. Also, the phrase "for future standards use" is unnecessarily limiting. Finally, the data rate field is actually a subfield. | Delete extra period, and the phrase "for future standards use" (i.e., ending it as "...tables 20a and 20b are reserved."). Capitalize "Tables". Change "field" to "subfield". |  |  |  | 0~Callaway, Ed~ed.callaway@motorola.com~1-954-723-8341~1-954-608-7537~Motorola~06~6.3.1.2a~14~~E~"The data rate field shall be encoded as shown in figure 20a.. All remaining possible enumerations not in tables 20a and 20b are reserved for future standards use." has an extra period after the first sentence, and "tables" should be capitalized. Also, the phrase "for future standards use" is unnecessarily limiting. Finally, the data rate field is actually a subfield.~Delete extra period, and the phrase "for future standards use" (i.e., ending it as "...tables 20a and 20b are reserved."). Capitalize "Tables". Change "field" to "subfield".~~X~O | 0~Callaway, Ed~ed.callaway@motorola.com~1-954-723-8341~1-954-608-7537~Motorola~06~6.3.1.2a~14~~E~"The data rate field shall be encoded as shown in figure 20a.. All remaining possible enumerations not in tables 20a and 20b are reserved for future standards use." has an extra period after the first sentence, and "tables" should be capitalized. Also, the phrase "for future standards use" is unnecessarily limiting. Finally, the data rate field is actually a subfield.~Delete extra period, and the phrase "for future standards use" (i.e., ending it as "...tables 20a and 20b are reserved."). Capitalize "Tables". Change "field" to "subfield".~~X~O | 0~Callaway, Ed~ed.callaway@motorola.com~1-954-723-8341~1-954-608-7537~Motorola~06~6.3.1.2a~14~~E~"The data rate field shall be encoded as shown in figure 20a.. All remaining possible enumerations not in tables 20a and 20b are reserved for future standards use." has an extra period after the first sentence, and "tables" should be capitalized. Also, the phrase "for future standards use" is unnecessarily limiting. Finally, the data rate field is actually a subfield.~Delete extra period, and the phrase "for future standards use" (i.e., ending it as "...tables 20a and 20b are reserved."). Capitalize "Tables". Change "field" to "subfield".~~X~O | 0~Callaway, Ed~ed.callaway@motorola.com~1-954-723-8341~1-954-608-7537~Motorola~06~6.3.1.2a~14~~E~"The data rate field shall be encoded as shown in figure 20a.. All remaining possible enumerations not in tables 20a and 20b are reserved for future standards use." has an extra period after the first sentence, and "tables" should be capitalized. Also, the phrase "for future standards use" is unnecessarily limiting. Finally, the data rate field is actually a subfield.~Delete extra period, and the phrase "for future standards use" (i.e., ending it as "...tables 20a and 20b are reserved."). Capitalize "Tables". Change "field" to "subfield".~~X~O | 0~Callaway, Ed~ed.callaway@motorola.com~1-954-723-8341~1-954-608-7537~Motorola~06~6.3.1.2a~14~~E~"The data rate field shall be encoded as shown in figure 20a.. All remaining possible enumerations not in tables 20a and 20b are reserved for future standards use." has an extra period after the first sentence, and "tables" should be capitalized. Also, the phrase "for future standards use" is unnecessarily limiting. Finally, the data rate field is actually a subfield.~Delete extra period, and the phrase "for future standards use" (i.e., ending it as "...tables 20a and 20b are reserved."). Capitalize "Tables". Change "field" to "subfield".~~X~O | 0~Callaway, Ed~ed.callaway@motorola.com~1-954-723-8341~1-954-608-7537~Motorola~06~6.3.1.2a~14~~E~"The data rate field shall be encoded as shown in figure 20a.. All remaining possible enumerations not in tables 20a and 20b are reserved for future standards use." has an extra period after the first sentence, and "tables" should be capitalized. Also, the phrase "for future standards use" is unnecessarily limiting. Finally, the data rate field is actually a subfield.~Delete extra period, and the phrase "for future standards use" (i.e., ending it as "...tables 20a and 20b are reserved."). Capitalize "Tables". Change "field" to "subfield".~~X~O | 0~Callaway, Ed~ed.callaway@motorola.com~1-954-723-8341~1-954-608-7537~Motorola~06~6.3.1.2a~14~~E~"The data rate field shall be encoded as shown in figure 20a.. All remaining possible enumerations not in tables 20a and 20b are reserved for future standards use." has an extra period after the first sentence, and "tables" should be capitalized. Also, the phrase "for future standards use" is unnecessarily limiting. Finally, the data rate field is actually a subfield.~Delete extra period, and the phrase "for future standards use" (i.e., ending it as "...tables 20a and 20b are reserved."). Capitalize "Tables". Change "field" to "subfield".~~X~O | 0~Callaway, Ed~ed.callaway@motorola.com~1-954-723-8341~1-954-608-7537~Motorola~06~6.3.1.2a~14~~E~"The data rate field shall be encoded as shown in figure 20a.. All remaining possible enumerations not in tables 20a and 20b are reserved for future standards use." has an extra period after the first sentence, and "tables" should be capitalized. Also, the phrase "for future standards use" is unnecessarily limiting. Finally, the data rate field is actually a subfield.~Delete extra period, and the phrase "for future standards use" (i.e., ending it as "...tables 20a and 20b are reserved."). Capitalize "Tables". Change "field" to "subfield".~~X~O | 0~Callaway, Ed~ed.callaway@motorola.com~1-954-723-8341~1-954-608-7537~Motorola~06~6.3.1.2a~14~~E~"The data rate field shall be encoded as shown in figure 20a.. All remaining possible enumerations not in tables 20a and 20b are reserved for future standards use." has an extra period after the first sentence, and "tables" should be capitalized. Also, the phrase "for future standards use" is unnecessarily limiting. Finally, the data rate field is actually a subfield.~Delete extra period, and the phrase "for future standards use" (i.e., ending it as "...tables 20a and 20b are reserved."). Capitalize "Tables". Change "field" to "subfield".~~X~O | 0~Callaway, Ed~ed.callaway@motorola.com~1-954-723-8341~1-954-608-7537~Motorola~06~6.3.1.2a~14~~E~"The data rate field shall be encoded as shown in figure 20a.. All remaining possible enumerations not in tables 20a and 20b are reserved for future standards use." has an extra period after the first sentence, and "tables" should be capitalized. Also, the phrase "for future standards use" is unnecessarily limiting. Finally, the data rate field is actually a subfield.~Delete extra period, and the phrase "for future standards use" (i.e., ending it as "...tables 20a and 20b are reserved."). Capitalize "Tables". Change "field" to "subfield".~~X~O | 0~Callaway, Ed~ed.callaway@motorola.com~1-954-723-8341~1-954-608-7537~Motorola~06~6.3.1.2a~14~~E~"The data rate field shall be encoded as shown in figure 20a.. All remaining possible enumerations not in tables 20a and 20b are reserved for future standards use." has an extra period after the first sentence, and "tables" should be capitalized. Also, the phrase "for future standards use" is unnecessarily limiting. Finally, the data rate field is actually a subfield.~Delete extra period, and the phrase "for future standards use" (i.e., ending it as "...tables 20a and 20b are reserved."). Capitalize "Tables". Change "field" to "subfield".~~X~O | 0~Callaway, Ed~ed.callaway@motorola.com~1-954-723-8341~1-954-608-7537~Motorola~06~6.3.1.2a~14~~E~"The data rate field shall be encoded as shown in figure 20a.. All remaining possible enumerations not in tables 20a and 20b are reserved for future standards use." has an extra period after the first sentence, and "tables" should be capitalized. Also, the phrase "for future standards use" is unnecessarily limiting. Finally, the data rate field is actually a subfield.~Delete extra period, and the phrase "for future standards use" (i.e., ending it as "...tables 20a and 20b are reserved."). Capitalize "Tables". Change "field" to "subfield".~~X~O | 0~Callaway, Ed~ed.callaway@motorola.com~1-954-723-8341~1-954-608-7537~Motorola~06~6.3.1.2a~14~~E~"The data rate field shall be encoded as shown in figure 20a.. All remaining possible enumerations not in tables 20a and 20b are reserved for future standards use." has an extra period after the first sentence, and "tables" should be capitalized. Also, the phrase "for future standards use" is unnecessarily limiting. Finally, the data rate field is actually a subfield.~Delete extra period, and the phrase "for future standards use" (i.e., ending it as "...tables 20a and 20b are reserved."). Capitalize "Tables". Change "field" to "subfield".~~X~O | 0~Callaway, Ed~ed.callaway@motorola.com~1-954-723-8341~1-954-608-7537~Motorola~06~6.3.1.2a~14~~E~"The data rate field shall be encoded as shown in figure 20a.. All remaining possible enumerations not in tables 20a and 20b are reserved for future standards use." has an extra period after the first sentence, and "tables" should be capitalized. Also, the phrase "for future standards use" is unnecessarily limiting. Finally, the data rate field is actually a subfield.~Delete extra period, and the phrase "for future standards use" (i.e., ending it as "...tables 20a and 20b are reserved."). Capitalize "Tables". Change "field" to "subfield".~~X~O | 0~Callaway, Ed~ed.callaway@motorola.com~1-954-723-8341~1-954-608-7537~Motorola~06~6.3.1.2a~14~~E~"The data rate field shall be encoded as shown in figure 20a.. All remaining possible enumerations not in tables 20a and 20b are reserved for future standards use." has an extra period after the first sentence, and "tables" should be capitalized. Also, the phrase "for future standards use" is unnecessarily limiting. Finally, the data rate field is actually a subfield.~Delete extra period, and the phrase "for future standards use" (i.e., ending it as "...tables 20a and 20b are reserved."). Capitalize "Tables". Change "field" to "subfield".~~X~O | 0~Callaway, Ed~ed.callaway@motorola.com~1-954-723-8341~1-954-608-7537~Motorola~06~6.3.1.2a~14~~E~"The data rate field shall be encoded as shown in figure 20a.. All remaining possible enumerations not in tables 20a and 20b are reserved for future standards use." has an extra period after the first sentence, and "tables" should be capitalized. Also, the phrase "for future standards use" is unnecessarily limiting. Finally, the data rate field is actually a subfield.~Delete extra period, and the phrase "for future standards use" (i.e., ending it as "...tables 20a and 20b are reserved."). Capitalize "Tables". Change "field" to "subfield".~~X~O | 0~Callaway, Ed~ed.callaway@motorola.com~1-954-723-8341~1-954-608-7537~Motorola~06~6.3.1.2a~14~~E~"The data rate field shall be encoded as shown in figure 20a.. All remaining possible enumerations not in tables 20a and 20b are reserved for future standards use." has an extra period after the first sentence, and "tables" should be capitalized. Also, the phrase "for future standards use" is unnecessarily limiting. Finally, the data rate field is actually a subfield.~Delete extra period, and the phrase "for future standards use" (i.e., ending it as "...tables 20a and 20b are reserved."). Capitalize "Tables". Change "field" to "subfield".~~X~O | 0~Callaway, Ed~ed.callaway@motorola.com~1-954-723-8341~1-954-608-7537~Motorola~06~6.3.1.2a~14~~E~"The data rate field shall be encoded as shown in figure 20a.. All remaining possible enumerations not in tables 20a and 20b are reserved for future standards use." has an extra period after the first sentence, and "tables" should be capitalized. Also, the phrase "for future standards use" is unnecessarily limiting. Finally, the data rate field is actually a subfield.~Delete extra period, and the phrase "for future standards use" (i.e., ending it as "...tables 20a and 20b are reserved."). Capitalize "Tables". Change "field" to "subfield".~~X~O | 0~Callaway, Ed~ed.callaway@motorola.com~1-954-723-8341~1-954-608-7537~Motorola~06~6.3.1.2a~14~~E~"The data rate field shall be encoded as shown in figure 20a.. All remaining possible enumerations not in tables 20a and 20b are reserved for future standards use." has an extra period after the first sentence, and "tables" should be capitalized. Also, the phrase "for future standards use" is unnecessarily limiting. Finally, the data rate field is actually a subfield.~Delete extra period, and the phrase "for future standards use" (i.e., ending it as "...tables 20a and 20b are reserved."). Capitalize "Tables". Change "field" to "subfield".~~X~O | 0~Callaway, Ed~ed.callaway@motorola.com~1-954-723-8341~1-954-608-7537~Motorola~06~6.3.1.2a~14~~E~"The data rate field shall be encoded as shown in figure 20a.. All remaining possible enumerations not in tables 20a and 20b are reserved for future standards use." has an extra period after the first sentence, and "tables" should be capitalized. Also, the phrase "for future standards use" is unnecessarily limiting. Finally, the data rate field is actually a subfield.~Delete extra period, and the phrase "for future standards use" (i.e., ending it as "...tables 20a and 20b are reserved."). Capitalize "Tables". Change "field" to "subfield".~~X~O | 0~Callaway, Ed~ed.callaway@motorola.com~1-954-723-8341~1-954-608-7537~Motorola~06~6.3.1.2a~14~~E~"The data rate field shall be encoded as shown in figure 20a.. All remaining possible enumerations not in tables 20a and 20b are reserved for future standards use." has an extra period after the first sentence, and "tables" should be capitalized. Also, the phrase "for future standards use" is unnecessarily limiting. Finally, the data rate field is actually a subfield.~Delete extra period, and the phrase "for future standards use" (i.e., ending it as "...tables 20a and 20b are reserved."). Capitalize "Tables". Change "field" to "subfield".~~X~O | 0~Callaway, Ed~ed.callaway@motorola.com~1-954-723-8341~1-954-608-7537~Motorola~06~6.3.1.2a~14~~E~"The data rate field shall be encoded as shown in figure 20a.. All remaining possible enumerations not in tables 20a and 20b are reserved for future standards use." has an extra period after the first sentence, and "tables" should be capitalized. Also, the phrase "for future standards use" is unnecessarily limiting. Finally, the data rate field is actually a subfield.~Delete extra period, and the phrase "for future standards use" (i.e., ending it as "...tables 20a and 20b are reserved."). Capitalize "Tables". Change "field" to "subfield".~~X~O | 0~Callaway, Ed~ed.callaway@motorola.com~1-954-723-8341~1-954-608-7537~Motorola~06~6.3.1.2a~14~~E~"The data rate field shall be encoded as shown in figure 20a.. All remaining possible enumerations not in tables 20a and 20b are reserved for future standards use." has an extra period after the first sentence, and "tables" should be capitalized. Also, the phrase "for future standards use" is unnecessarily limiting. Finally, the data rate field is actually a subfield.~Delete extra period, and the phrase "for future standards use" (i.e., ending it as "...tables 20a and 20b are reserved."). Capitalize "Tables". Change "field" to "subfield".~~X~O | 0~Callaway, Ed~ed.callaway@motorola.com~1-954-723-8341~1-954-608-7537~Motorola~06~6.3.1.2a~14~~E~"The data rate field shall be encoded as shown in figure 20a.. All remaining possible enumerations not in tables 20a and 20b are reserved for future standards use." has an extra period after the first sentence, and "tables" should be capitalized. Also, the phrase "for future standards use" is unnecessarily limiting. Finally, the data rate field is actually a subfield.~Delete extra period, and the phrase "for future standards use" (i.e., ending it as "...tables 20a and 20b are reserved."). Capitalize "Tables". Change "field" to "subfield".~~X~O | 0~Callaway, Ed~ed.callaway@motorola.com~1-954-723-8341~1-954-608-7537~Motorola~06~6.3.1.2a~14~~E~"The data rate field shall be encoded as shown in figure 20a.. All remaining possible enumerations not in tables 20a and 20b are reserved for future standards use." has an extra period after the first sentence, and "tables" should be capitalized. Also, the phrase "for future standards use" is unnecessarily limiting. Finally, the data rate field is actually a subfield.~Delete extra period, and the phrase "for future standards use" (i.e., ending it as "...tables 20a and 20b are reserved."). Capitalize "Tables". Change "field" to "subfield".~~X~O | 0~Callaway, Ed~ed.callaway@motorola.com~1-954-723-8341~1-954-608-7537~Motorola~06~6.3.1.2a~14~~E~"The data rate field shall be encoded as shown in figure 20a.. All remaining possible enumerations not in tables 20a and 20b are reserved for future standards use." has an extra period after the first sentence, and "tables" should be capitalized. Also, the phrase "for future standards use" is unnecessarily limiting. Finally, the data rate field is actually a subfield.~Delete extra period, and the phrase "for future standards use" (i.e., ending it as "...tables 20a and 20b are reserved."). Capitalize "Tables". Change "field" to "subfield".~~X~O | 0~Callaway, Ed~ed.callaway@motorola.com~1-954-723-8341~1-954-608-7537~Motorola~06~6.3.1.2a~14~~E~"The data rate field shall be encoded as shown in figure 20a.. All remaining possible enumerations not in tables 20a and 20b are reserved for future standards use." has an extra period after the first sentence, and "tables" should be capitalized. Also, the phrase "for future standards use" is unnecessarily limiting. Finally, the data rate field is actually a subfield.~Delete extra period, and the phrase "for future standards use" (i.e., ending it as "...tables 20a and 20b are reserved."). Capitalize "Tables". Change "field" to "subfield".~~X~O | 0~Callaway, Ed~ed.callaway@motorola.com~1-954-723-8341~1-954-608-7537~Motorola~06~6.3.1.2a~14~~E~"The data rate field shall be encoded as shown in figure 20a.. All remaining possible enumerations not in tables 20a and 20b are reserved for future standards use." has an extra period after the first sentence, and "tables" should be capitalized. Also, the phrase "for future standards use" is unnecessarily limiting. Finally, the data rate field is actually a subfield.~Delete extra period, and the phrase "for future standards use" (i.e., ending it as "...tables 20a and 20b are reserved."). Capitalize "Tables". Change "field" to "subfield".~~X~O | 0~Callaway, Ed~ed.callaway@motorola.com~1-954-723-8341~1-954-608-7537~Motorola~06~6.3.1.2a~14~~E~"The data rate field shall be encoded as shown in figure 20a.. All remaining possible enumerations not in tables 20a and 20b are reserved for future standards use." has an extra period after the first sentence, and "tables" should be capitalized. Also, the phrase "for future standards use" is unnecessarily limiting. Finally, the data rate field is actually a subfield.~Delete extra period, and the phrase "for future standards use" (i.e., ending it as "...tables 20a and 20b are reserved."). Capitalize "Tables". Change "field" to "subfield".~~X~O | 0~Callaway, Ed~ed.callaway@motorola.com~1-954-723-8341~1-954-608-7537~Motorola~06~6.3.1.2a~14~~E~"The data rate field shall be encoded as shown in figure 20a.. All remaining possible enumerations not in tables 20a and 20b are reserved for future standards use." has an extra period after the first sentence, and "tables" should be capitalized. Also, the phrase "for future standards use" is unnecessarily limiting. Finally, the data rate field is actually a subfield.~Delete extra period, and the phrase "for future standards use" (i.e., ending it as "...tables 20a and 20b are reserved."). Capitalize "Tables". Change "field" to "subfield".~~X~O | 0~Callaway, Ed~ed.callaway@motorola.com~1-954-723-8341~1-954-608-7537~Motorola~06~6.3.1.2a~14~~E~"The data rate field shall be encoded as shown in figure 20a.. All remaining possible enumerations not in tables 20a and 20b are reserved for future standards use." has an extra period after the first sentence, and "tables" should be capitalized. Also, the phrase "for future standards use" is unnecessarily limiting. Finally, the data rate field is actually a subfield.~Delete extra period, and the phrase "for future standards use" (i.e., ending it as "...tables 20a and 20b are reserved."). Capitalize "Tables". Change "field" to "subfield".~~X~O | 0~Callaway, Ed~ed.callaway@motorola.com~1-954-723-8341~1-954-608-7537~Motorola~06~6.3.1.2a~14~~E~"The data rate field shall be encoded as shown in figure 20a.. All remaining possible enumerations not in tables 20a and 20b are reserved for future standards use." has an extra period after the first sentence, and "tables" should be capitalized. Also, the phrase "for future standards use" is unnecessarily limiting. Finally, the data rate field is actually a subfield.~Delete extra period, and the phrase "for future standards use" (i.e., ending it as "...tables 20a and 20b are reserved."). Capitalize "Tables". Change "field" to "subfield".~~X~O | 0~Callaway, Ed~ed.callaway@motorola.com~1-954-723-8341~1-954-608-7537~Motorola~06~6.3.1.2a~14~~E~"The data rate field shall be encoded as shown in figure 20a.. All remaining possible enumerations not in tables 20a and 20b are reserved for future standards use." has an extra period after the first sentence, and "tables" should be capitalized. Also, the phrase "for future standards use" is unnecessarily limiting. Finally, the data rate field is actually a subfield.~Delete extra period, and the phrase "for future standards use" (i.e., ending it as "...tables 20a and 20b are reserved."). Capitalize "Tables". Change "field" to "subfield".~~X~O | 0~Callaway, Ed~ed.callaway@motorola.com~1-954-723-8341~1-954-608-7537~Motorola~06~6.3.1.2a~14~~E~"The data rate field shall be encoded as shown in figure 20a.. All remaining possible enumerations not in tables 20a and 20b are reserved for future standards use." has an extra period after the first sentence, and "tables" should be capitalized. Also, the phrase "for future standards use" is unnecessarily limiting. Finally, the data rate field is actually a subfield.~Delete extra period, and the phrase "for future standards use" (i.e., ending it as "...tables 20a and 20b are reserved."). Capitalize "Tables". Change "field" to "subfield".~~X~O | 0~Callaway, Ed~ed.callaway@motorola.com~1-954-723-8341~1-954-608-7537~Motorola~06~6.3.1.2a~14~~E~"The data rate field shall be encoded as shown in figure 20a.. All remaining possible enumerations not in tables 20a and 20b are reserved for future standards use." has an extra period after the first sentence, and "tables" should be capitalized. Also, the phrase "for future standards use" is unnecessarily limiting. Finally, the data rate field is actually a subfield.~Delete extra period, and the phrase "for future standards use" (i.e., ending it as "...tables 20a and 20b are reserved."). Capitalize "Tables". Change "field" to "subfield".~~X~O | 0~Callaway, Ed~ed.callaway@motorola.com~1-954-723-8341~1-954-608-7537~Motorola~06~6.3.1.2a~14~~E~"The data rate field shall be encoded as shown in figure 20a.. All remaining possible enumerations not in tables 20a and 20b are reserved for future standards use." has an extra period after the first sentence, and "tables" should be capitalized. Also, the phrase "for future standards use" is unnecessarily limiting. Finally, the data rate field is actually a subfield.~Delete extra period, and the phrase "for future standards use" (i.e., ending it as "...tables 20a and 20b are reserved."). Capitalize "Tables". Change "field" to "subfield".~~X~O | 0~Callaway, Ed~ed.callaway@motorola.com~1-954-723-8341~1-954-608-7537~Motorola~06~6.3.1.2a~14~~E~"The data rate field shall be encoded as shown in figure 20a.. All remaining possible enumerations not in tables 20a and 20b are reserved for future standards use." has an extra period after the first sentence, and "tables" should be capitalized. Also, the phrase "for future standards use" is unnecessarily limiting. Finally, the data rate field is actually a subfield.~Delete extra period, and the phrase "for future standards use" (i.e., ending it as "...tables 20a and 20b are reserved."). Capitalize "Tables". Change "field" to "subfield".~~X~O | 0~Callaway, Ed~ed.callaway@motorola.com~1-954-723-8341~1-954-608-7537~Motorola~06~6.3.1.2a~14~~E~"The data rate field shall be encoded as shown in figure 20a.. All remaining possible enumerations not in tables 20a and 20b are reserved for future standards use." has an extra period after the first sentence, and "tables" should be capitalized. Also, the phrase "for future standards use" is unnecessarily limiting. Finally, the data rate field is actually a subfield.~Delete extra period, and the phrase "for future standards use" (i.e., ending it as "...tables 20a and 20b are reserved."). Capitalize "Tables". Change "field" to "subfield".~~X~O | 0~Callaway, Ed~ed.callaway@motorola.com~1-954-723-8341~1-954-608-7537~Motorola~06~6.3.1.2a~14~~E~"The data rate field shall be encoded as shown in figure 20a.. All remaining possible enumerations not in tables 20a and 20b are reserved for future standards use." has an extra period after the first sentence, and "tables" should be capitalized. Also, the phrase "for future standards use" is unnecessarily limiting. Finally, the data rate field is actually a subfield.~Delete extra period, and the phrase "for future standards use" (i.e., ending it as "...tables 20a and 20b are reserved."). Capitalize "Tables". Change "field" to "subfield".~~X~O | 0~Callaway, Ed~ed.callaway@motorola.com~1-954-723-8341~1-954-608-7537~Motorola~06~6.3.1.2a~14~~E~"The data rate field shall be encoded as shown in figure 20a.. All remaining possible enumerations not in tables 20a and 20b are reserved for future standards use." has an extra period after the first sentence, and "tables" should be capitalized. Also, the phrase "for future standards use" is unnecessarily limiting. Finally, the data rate field is actually a subfield.~Delete extra period, and the phrase "for future standards use" (i.e., ending it as "...tables 20a and 20b are reserved."). Capitalize "Tables". Change "field" to "subfield".~~X~O | 0~Callaway, Ed~ed.callaway@motorola.com~1-954-723-8341~1-954-608-7537~Motorola~06~6.3.1.2a~14~~E~"The data rate field shall be encoded as shown in figure 20a.. All remaining possible enumerations not in tables 20a and 20b are reserved for future standards use." has an extra period after the first sentence, and "tables" should be capitalized. Also, the phrase "for future standards use" is unnecessarily limiting. Finally, the data rate field is actually a subfield.~Delete extra period, and the phrase "for future standards use" (i.e., ending it as "...tables 20a and 20b are reserved."). Capitalize "Tables". Change "field" to "subfield".~~X~O | 0~Callaway, Ed~ed.callaway@motorola.com~1-954-723-8341~1-954-608-7537~Motorola~06~6.3.1.2a~14~~E~"The data rate field shall be encoded as shown in figure 20a.. All remaining possible enumerations not in tables 20a and 20b are reserved for future standards use." has an extra period after the first sentence, and "tables" should be capitalized. Also, the phrase "for future standards use" is unnecessarily limiting. Finally, the data rate field is actually a subfield.~Delete extra period, and the phrase "for future standards use" (i.e., ending it as "...tables 20a and 20b are reserved."). Capitalize "Tables". Change "field" to "subfield".~~X~O | 0~Callaway, Ed~ed.callaway@motorola.com~1-954-723-8341~1-954-608-7537~Motorola~06~6.3.1.2a~14~~E~"The data rate field shall be encoded as shown in figure 20a.. All remaining possible enumerations not in tables 20a and 20b are reserved for future standards use." has an extra period after the first sentence, and "tables" should be capitalized. Also, the phrase "for future standards use" is unnecessarily limiting. Finally, the data rate field is actually a subfield.~Delete extra period, and the phrase "for future standards use" (i.e., ending it as "...tables 20a and 20b are reserved."). Capitalize "Tables". Change "field" to "subfield".~~X~O | 0~Callaway, Ed~ed.callaway@motorola.com~1-954-723-8341~1-954-608-7537~Motorola~06~6.3.1.2a~14~~E~"The data rate field shall be encoded as shown in figure 20a.. All remaining possible enumerations not in tables 20a and 20b are reserved for future standards use." has an extra period after the first sentence, and "tables" should be capitalized. Also, the phrase "for future standards use" is unnecessarily limiting. Finally, the data rate field is actually a subfield.~Delete extra period, and the phrase "for future standards use" (i.e., ending it as "...tables 20a and 20b are reserved."). Capitalize "Tables". Change "field" to "subfield".~~X~O | 0~Callaway, Ed~ed.callaway@motorola.com~1-954-723-8341~1-954-608-7537~Motorola~06~6.3.1.2a~14~~E~"The data rate field shall be encoded as shown in figure 20a.. All remaining possible enumerations not in tables 20a and 20b are reserved for future standards use." has an extra period after the first sentence, and "tables" should be capitalized. Also, the phrase "for future standards use" is unnecessarily limiting. Finally, the data rate field is actually a subfield.~Delete extra period, and the phrase "for future standards use" (i.e., ending it as "...tables 20a and 20b are reserved."). Capitalize "Tables". Change "field" to "subfield".~~X~O | 0~Callaway, Ed~ed.callaway@motorola.com~1-954-723-8341~1-954-608-7537~Motorola~06~6.3.1.2a~14~~E~"The data rate field shall be encoded as shown in figure 20a.. All remaining possible enumerations not in tables 20a and 20b are reserved for future standards use." has an extra period after the first sentence, and "tables" should be capitalized. Also, the phrase "for future standards use" is unnecessarily limiting. Finally, the data rate field is actually a subfield.~Delete extra period, and the phrase "for future standards use" (i.e., ending it as "...tables 20a and 20b are reserved."). Capitalize "Tables". Change "field" to "subfield".~~X~O | 0~Callaway, Ed~ed.callaway@motorola.com~1-954-723-8341~1-954-608-7537~Motorola~06~6.3.1.2a~14~~E~"The data rate field shall be encoded as shown in figure 20a.. All remaining possible enumerations not in tables 20a and 20b are reserved for future standards use." has an extra period after the first sentence, and "tables" should be capitalized. Also, the phrase "for future standards use" is unnecessarily limiting. Finally, the data rate field is actually a subfield.~Delete extra period, and the phrase "for future standards use" (i.e., ending it as "...tables 20a and 20b are reserved."). Capitalize "Tables". Change "field" to "subfield".~~X~O | 0~Callaway, Ed~ed.callaway@motorola.com~1-954-723-8341~1-954-608-7537~Motorola~06~6.3.1.2a~14~~E~"The data rate field shall be encoded as shown in figure 20a.. All remaining possible enumerations not in tables 20a and 20b are reserved for future standards use." has an extra period after the first sentence, and "tables" should be capitalized. Also, the phrase "for future standards use" is unnecessarily limiting. Finally, the data rate field is actually a subfield.~Delete extra period, and the phrase "for future standards use" (i.e., ending it as "...tables 20a and 20b are reserved."). Capitalize "Tables". Change "field" to "subfield".~~X~O | 0~Callaway, Ed~ed.callaway@motorola.com~1-954-723-8341~1-954-608-7537~Motorola~06~6.3.1.2a~14~~E~"The data rate field shall be encoded as shown in figure 20a.. All remaining possible enumerations not in tables 20a and 20b are reserved for future standards use." has an extra period after the first sentence, and "tables" should be capitalized. Also, the phrase "for future standards use" is unnecessarily limiting. Finally, the data rate field is actually a subfield.~Delete extra period, and the phrase "for future standards use" (i.e., ending it as "...tables 20a and 20b are reserved."). Capitalize "Tables". Change "field" to "subfield".~~X~O | 0~Callaway, Ed~ed.callaway@motorola.com~1-954-723-8341~1-954-608-7537~Motorola~06~6.3.1.2a~14~~E~"The data rate field shall be encoded as shown in figure 20a.. All remaining possible enumerations not in tables 20a and 20b are reserved for future standards use." has an extra period after the first sentence, and "tables" should be capitalized. Also, the phrase "for future standards use" is unnecessarily limiting. Finally, the data rate field is actually a subfield.~Delete extra period, and the phrase "for future standards use" (i.e., ending it as "...tables 20a and 20b are reserved."). Capitalize "Tables". Change "field" to "subfield".~~X~O | 0~Callaway, Ed~ed.callaway@motorola.com~1-954-723-8341~1-954-608-7537~Motorola~06~6.3.1.2a~14~~E~"The data rate field shall be encoded as shown in figure 20a.. All remaining possible enumerations not in tables 20a and 20b are reserved for future standards use." has an extra period after the first sentence, and "tables" should be capitalized. Also, the phrase "for future standards use" is unnecessarily limiting. Finally, the data rate field is actually a subfield.~Delete extra period, and the phrase "for future standards use" (i.e., ending it as "...tables 20a and 20b are reserved."). Capitalize "Tables". Change "field" to "subfield".~~X~O | 0~Callaway, Ed~ed.callaway@motorola.com~1-954-723-8341~1-954-608-7537~Motorola~06~6.3.1.2a~14~~E~"The data rate field shall be encoded as shown in figure 20a.. All remaining possible enumerations not in tables 20a and 20b are reserved for future standards use." has an extra period after the first sentence, and "tables" should be capitalized. Also, the phrase "for future standards use" is unnecessarily limiting. Finally, the data rate field is actually a subfield.~Delete extra period, and the phrase "for future standards use" (i.e., ending it as "...tables 20a and 20b are reserved."). Capitalize "Tables". Change "field" to "subfield".~~X~O | 0~Callaway, Ed~ed.callaway@motorola.com~1-954-723-8341~1-954-608-7537~Motorola~06~6.3.1.2a~14~~E~"The data rate field shall be encoded as shown in figure 20a.. All remaining possible enumerations not in tables 20a and 20b are reserved for future standards use." has an extra period after the first sentence, and "tables" should be capitalized. Also, the phrase "for future standards use" is unnecessarily limiting. Finally, the data rate field is actually a subfield.~Delete extra period, and the phrase "for future standards use" (i.e., ending it as "...tables 20a and 20b are reserved."). Capitalize "Tables". Change "field" to "subfield".~~X~O | 0~Callaway, Ed~ed.callaway@motorola.com~1-954-723-8341~1-954-608-7537~Motorola~06~6.3.1.2a~14~~E~"The data rate field shall be encoded as shown in figure 20a.. All remaining possible enumerations not in tables 20a and 20b are reserved for future standards use." has an extra period after the first sentence, and "tables" should be capitalized. Also, the phrase "for future standards use" is unnecessarily limiting. Finally, the data rate field is actually a subfield.~Delete extra period, and the phrase "for future standards use" (i.e., ending it as "...tables 20a and 20b are reserved."). Capitalize "Tables". Change "field" to "subfield".~~X~O | 0~Callaway, Ed~ed.callaway@motorola.com~1-954-723-8341~1-954-608-7537~Motorola~06~6.3.1.2a~14~~E~"The data rate field shall be encoded as shown in figure 20a.. All remaining possible enumerations not in tables 20a and 20b are reserved for future standards use." has an extra period after the first sentence, and "tables" should be capitalized. Also, the phrase "for future standards use" is unnecessarily limiting. Finally, the data rate field is actually a subfield.~Delete extra period, and the phrase "for future standards use" (i.e., ending it as "...tables 20a and 20b are reserved."). Capitalize "Tables". Change "field" to "subfield".~~X~O | 0~Callaway, Ed~ed.callaway@motorola.com~1-954-723-8341~1-954-608-7537~Motorola~06~6.3.1.2a~14~~E~"The data rate field shall be encoded as shown in figure 20a.. All remaining possible enumerations not in tables 20a and 20b are reserved for future standards use." has an extra period after the first sentence, and "tables" should be capitalized. Also, the phrase "for future standards use" is unnecessarily limiting. Finally, the data rate field is actually a subfield.~Delete extra period, and the phrase "for future standards use" (i.e., ending it as "...tables 20a and 20b are reserved."). Capitalize "Tables". Change "field" to "subfield".~~X~O | 0~Callaway, Ed~ed.callaway@motorola.com~1-954-723-8341~1-954-608-7537~Motorola~06~6.3.1.2a~14~~E~"The data rate field shall be encoded as shown in figure 20a.. All remaining possible enumerations not in tables 20a and 20b are reserved for future standards use." has an extra period after the first sentence, and "tables" should be capitalized. Also, the phrase "for future standards use" is unnecessarily limiting. Finally, the data rate field is actually a subfield.~Delete extra period, and the phrase "for future standards use" (i.e., ending it as "...tables 20a and 20b are reserved."). Capitalize "Tables". Change "field" to "subfield".~~X~O | 0~Callaway, Ed~ed.callaway@motorola.com~1-954-723-8341~1-954-608-7537~Motorola~06~6.3.1.2a~14~~E~"The data rate field shall be encoded as shown in figure 20a.. All remaining possible enumerations not in tables 20a and 20b are reserved for future standards use." has an extra period after the first sentence, and "tables" should be capitalized. Also, the phrase "for future standards use" is unnecessarily limiting. Finally, the data rate field is actually a subfield.~Delete extra period, and the phrase "for future standards use" (i.e., ending it as "...tables 20a and 20b are reserved."). Capitalize "Tables". Change "field" to "subfield".~~X~O | 0~Callaway, Ed~ed.callaway@motorola.com~1-954-723-8341~1-954-608-7537~Motorola~06~6.3.1.2a~14~~E~"The data rate field shall be encoded as shown in figure 20a.. All remaining possible enumerations not in tables 20a and 20b are reserved for future standards use." has an extra period after the first sentence, and "tables" should be capitalized. Also, the phrase "for future standards use" is unnecessarily limiting. Finally, the data rate field is actually a subfield.~Delete extra period, and the phrase "for future standards use" (i.e., ending it as "...tables 20a and 20b are reserved."). Capitalize "Tables". Change "field" to "subfield".~~X~O | 0~Callaway, Ed~ed.callaway@motorola.com~1-954-723-8341~1-954-608-7537~Motorola~06~6.3.1.2a~14~~E~"The data rate field shall be encoded as shown in figure 20a.. All remaining possible enumerations not in tables 20a and 20b are reserved for future standards use." has an extra period after the first sentence, and "tables" should be capitalized. Also, the phrase "for future standards use" is unnecessarily limiting. Finally, the data rate field is actually a subfield.~Delete extra period, and the phrase "for future standards use" (i.e., ending it as "...tables 20a and 20b are reserved."). Capitalize "Tables". Change "field" to "subfield".~~X~O | 0~Callaway, Ed~ed.callaway@motorola.com~1-954-723-8341~1-954-608-7537~Motorola~06~6.3.1.2a~14~~E~"The data rate field shall be encoded as shown in figure 20a.. All remaining possible enumerations not in tables 20a and 20b are reserved for future standards use." has an extra period after the first sentence, and "tables" should be capitalized. Also, the phrase "for future standards use" is unnecessarily limiting. Finally, the data rate field is actually a subfield.~Delete extra period, and the phrase "for future standards use" (i.e., ending it as "...tables 20a and 20b are reserved."). Capitalize "Tables". Change "field" to "subfield".~~X~O | 0~Callaway, Ed~ed.callaway@motorola.com~1-954-723-8341~1-954-608-7537~Motorola~06~6.3.1.2a~14~~E~"The data rate field shall be encoded as shown in figure 20a.. All remaining possible enumerations not in tables 20a and 20b are reserved for future standards use." has an extra period after the first sentence, and "tables" should be capitalized. Also, the phrase "for future standards use" is unnecessarily limiting. Finally, the data rate field is actually a subfield.~Delete extra period, and the phrase "for future standards use" (i.e., ending it as "...tables 20a and 20b are reserved."). Capitalize "Tables". Change "field" to "subfield".~~X~O | 0~Callaway, Ed~ed.callaway@motorola.com~1-954-723-8341~1-954-608-7537~Motorola~06~6.3.1.2a~14~~E~"The data rate field shall be encoded as shown in figure 20a.. All remaining possible enumerations not in tables 20a and 20b are reserved for future standards use." has an extra period after the first sentence, and "tables" should be capitalized. Also, the phrase "for future standards use" is unnecessarily limiting. Finally, the data rate field is actually a subfield.~Delete extra period, and the phrase "for future standards use" (i.e., ending it as "...tables 20a and 20b are reserved."). Capitalize "Tables". Change "field" to "subfield".~~X~O | 0~Callaway, Ed~ed.callaway@motorola.com~1-954-723-8341~1-954-608-7537~Motorola~06~6.3.1.2a~14~~E~"The data rate field shall be encoded as shown in figure 20a.. All remaining possible enumerations not in tables 20a and 20b are reserved for future standards use." has an extra period after the first sentence, and "tables" should be capitalized. Also, the phrase "for future standards use" is unnecessarily limiting. Finally, the data rate field is actually a subfield.~Delete extra period, and the phrase "for future standards use" (i.e., ending it as "...tables 20a and 20b are reserved."). Capitalize "Tables". Change "field" to "subfield".~~X~O | 0~Callaway, Ed~ed.callaway@motorola.com~1-954-723-8341~1-954-608-7537~Motorola~06~6.3.1.2a~14~~E~"The data rate field shall be encoded as shown in figure 20a.. All remaining possible enumerations not in tables 20a and 20b are reserved for future standards use." has an extra period after the first sentence, and "tables" should be capitalized. Also, the phrase "for future standards use" is unnecessarily limiting. Finally, the data rate field is actually a subfield.~Delete extra period, and the phrase "for future standards use" (i.e., ending it as "...tables 20a and 20b are reserved."). Capitalize "Tables". Change "field" to "subfield".~~X~O | 0~Callaway, Ed~ed.callaway@motorola.com~1-954-723-8341~1-954-608-7537~Motorola~06~6.3.1.2a~14~~E~"The data rate field shall be encoded as shown in figure 20a.. All remaining possible enumerations not in tables 20a and 20b are reserved for future standards use." has an extra period after the first sentence, and "tables" should be capitalized. Also, the phrase "for future standards use" is unnecessarily limiting. Finally, the data rate field is actually a subfield.~Delete extra period, and the phrase "for future standards use" (i.e., ending it as "...tables 20a and 20b are reserved."). Capitalize "Tables". Change "field" to "subfield".~~X~O | 0~Callaway, Ed~ed.callaway@motorola.com~1-954-723-8341~1-954-608-7537~Motorola~06~6.3.1.2a~14~~E~"The data rate field shall be encoded as shown in figure 20a.. All remaining possible enumerations not in tables 20a and 20b are reserved for future standards use." has an extra period after the first sentence, and "tables" should be capitalized. Also, the phrase "for future standards use" is unnecessarily limiting. Finally, the data rate field is actually a subfield.~Delete extra period, and the phrase "for future standards use" (i.e., ending it as "...tables 20a and 20b are reserved."). Capitalize "Tables". Change "field" to "subfield".~~X~O | 0~Callaway, Ed~ed.callaway@motorola.com~1-954-723-8341~1-954-608-7537~Motorola~06~6.3.1.2a~14~~E~"The data rate field shall be encoded as shown in figure 20a.. All remaining possible enumerations not in tables 20a and 20b are reserved for future standards use." has an extra period after the first sentence, and "tables" should be capitalized. Also, the phrase "for future standards use" is unnecessarily limiting. Finally, the data rate field is actually a subfield.~Delete extra period, and the phrase "for future standards use" (i.e., ending it as "...tables 20a and 20b are reserved."). Capitalize "Tables". Change "field" to "subfield".~~X~O | 0~Callaway, Ed~ed.callaway@motorola.com~1-954-723-8341~1-954-608-7537~Motorola~06~6.3.1.2a~14~~E~"The data rate field shall be encoded as shown in figure 20a.. All remaining possible enumerations not in tables 20a and 20b are reserved for future standards use." has an extra period after the first sentence, and "tables" should be capitalized. Also, the phrase "for future standards use" is unnecessarily limiting. Finally, the data rate field is actually a subfield.~Delete extra period, and the phrase "for future standards use" (i.e., ending it as "...tables 20a and 20b are reserved."). Capitalize "Tables". Change "field" to "subfield".~~X~O | 0~Callaway, Ed~ed.callaway@motorola.com~1-954-723-8341~1-954-608-7537~Motorola~06~6.3.1.2a~14~~E~"The data rate field shall be encoded as shown in figure 20a.. All remaining possible enumerations not in tables 20a and 20b are reserved for future standards use." has an extra period after the first sentence, and "tables" should be capitalized. Also, the phrase "for future standards use" is unnecessarily limiting. Finally, the data rate field is actually a subfield.~Delete extra period, and the phrase "for future standards use" (i.e., ending it as "...tables 20a and 20b are reserved."). Capitalize "Tables". Change "field" to "subfield".~~X~O | 0~Callaway, Ed~ed.callaway@motorola.com~1-954-723-8341~1-954-608-7537~Motorola~06~6.3.1.2a~14~~E~"The data rate field shall be encoded as shown in figure 20a.. All remaining possible enumerations not in tables 20a and 20b are reserved for future standards use." has an extra period after the first sentence, and "tables" should be capitalized. Also, the phrase "for future standards use" is unnecessarily limiting. Finally, the data rate field is actually a subfield.~Delete extra period, and the phrase "for future standards use" (i.e., ending it as "...tables 20a and 20b are reserved."). Capitalize "Tables". Change "field" to "subfield".~~X~O | 0~Callaway, Ed~ed.callaway@motorola.com~1-954-723-8341~1-954-608-7537~Motorola~06~6.3.1.2a~14~~E~"The data rate field shall be encoded as shown in figure 20a.. All remaining possible enumerations not in tables 20a and 20b are reserved for future standards use." has an extra period after the first sentence, and "tables" should be capitalized. Also, the phrase "for future standards use" is unnecessarily limiting. Finally, the data rate field is actually a subfield.~Delete extra period, and the phrase "for future standards use" (i.e., ending it as "...tables 20a and 20b are reserved."). Capitalize "Tables". Change "field" to "subfield".~~X~O | 0~Callaway, Ed~ed.callaway@motorola.com~1-954-723-8341~1-954-608-7537~Motorola~06~6.3.1.2a~14~~E~"The data rate field shall be encoded as shown in figure 20a.. All remaining possible enumerations not in tables 20a and 20b are reserved for future standards use." has an extra period after the first sentence, and "tables" should be capitalized. Also, the phrase "for future standards use" is unnecessarily limiting. Finally, the data rate field is actually a subfield.~Delete extra period, and the phrase "for future standards use" (i.e., ending it as "...tables 20a and 20b are reserved."). Capitalize "Tables". Change "field" to "subfield".~~X~O | 0~Callaway, Ed~ed.callaway@motorola.com~1-954-723-8341~1-954-608-7537~Motorola~06~6.3.1.2a~14~~E~"The data rate field shall be encoded as shown in figure 20a.. All remaining possible enumerations not in tables 20a and 20b are reserved for future standards use." has an extra period after the first sentence, and "tables" should be capitalized. Also, the phrase "for future standards use" is unnecessarily limiting. Finally, the data rate field is actually a subfield.~Delete extra period, and the phrase "for future standards use" (i.e., ending it as "...tables 20a and 20b are reserved."). Capitalize "Tables". Change "field" to "subfield".~~X~O | 0~Callaway, Ed~ed.callaway@motorola.com~1-954-723-8341~1-954-608-7537~Motorola~06~6.3.1.2a~14~~E~"The data rate field shall be encoded as shown in figure 20a.. All remaining possible enumerations not in tables 20a and 20b are reserved for future standards use." has an extra period after the first sentence, and "tables" should be capitalized. Also, the phrase "for future standards use" is unnecessarily limiting. Finally, the data rate field is actually a subfield.~Delete extra period, and the phrase "for future standards use" (i.e., ending it as "...tables 20a and 20b are reserved."). Capitalize "Tables". Change "field" to "subfield".~~X~O | 0~Callaway, Ed~ed.callaway@motorola.com~1-954-723-8341~1-954-608-7537~Motorola~06~6.3.1.2a~14~~E~"The data rate field shall be encoded as shown in figure 20a.. All remaining possible enumerations not in tables 20a and 20b are reserved for future standards use." has an extra period after the first sentence, and "tables" should be capitalized. Also, the phrase "for future standards use" is unnecessarily limiting. Finally, the data rate field is actually a subfield.~Delete extra period, and the phrase "for future standards use" (i.e., ending it as "...tables 20a and 20b are reserved."). Capitalize "Tables". Change "field" to "subfield".~~X~O | 0~Callaway, Ed~ed.callaway@motorola.com~1-954-723-8341~1-954-608-7537~Motorola~06~6.3.1.2a~14~~E~"The data rate field shall be encoded as shown in figure 20a.. All remaining possible enumerations not in tables 20a and 20b are reserved for future standards use." has an extra period after the first sentence, and "tables" should be capitalized. Also, the phrase "for future standards use" is unnecessarily limiting. Finally, the data rate field is actually a subfield.~Delete extra period, and the phrase "for future standards use" (i.e., ending it as "...tables 20a and 20b are reserved."). Capitalize "Tables". Change "field" to "subfield".~~X~O | 0~Callaway, Ed~ed.callaway@motorola.com~1-954-723-8341~1-954-608-7537~Motorola~06~6.3.1.2a~14~~E~"The data rate field shall be encoded as shown in figure 20a.. All remaining possible enumerations not in tables 20a and 20b are reserved for future standards use." has an extra period after the first sentence, and "tables" should be capitalized. Also, the phrase "for future standards use" is unnecessarily limiting. Finally, the data rate field is actually a subfield.~Delete extra period, and the phrase "for future standards use" (i.e., ending it as "...tables 20a and 20b are reserved."). Capitalize "Tables". Change "field" to "subfield".~~X~O | 0~Callaway, Ed~ed.callaway@motorola.com~1-954-723-8341~1-954-608-7537~Motorola~06~6.3.1.2a~14~~E~"The data rate field shall be encoded as shown in figure 20a.. All remaining possible enumerations not in tables 20a and 20b are reserved for future standards use." has an extra period after the first sentence, and "tables" should be capitalized. Also, the phrase "for future standards use" is unnecessarily limiting. Finally, the data rate field is actually a subfield.~Delete extra period, and the phrase "for future standards use" (i.e., ending it as "...tables 20a and 20b are reserved."). Capitalize "Tables". Change "field" to "subfield".~~X~O | 0~Callaway, Ed~ed.callaway@motorola.com~1-954-723-8341~1-954-608-7537~Motorola~06~6.3.1.2a~14~~E~"The data rate field shall be encoded as shown in figure 20a.. All remaining possible enumerations not in tables 20a and 20b are reserved for future standards use." has an extra period after the first sentence, and "tables" should be capitalized. Also, the phrase "for future standards use" is unnecessarily limiting. Finally, the data rate field is actually a subfield.~Delete extra period, and the phrase "for future standards use" (i.e., ending it as "...tables 20a and 20b are reserved."). Capitalize "Tables". Change "field" to "subfield".~~X~O | 0~Callaway, Ed~ed.callaway@motorola.com~1-954-723-8341~1-954-608-7537~Motorola~06~6.3.1.2a~14~~E~"The data rate field shall be encoded as shown in figure 20a.. All remaining possible enumerations not in tables 20a and 20b are reserved for future standards use." has an extra period after the first sentence, and "tables" should be capitalized. Also, the phrase "for future standards use" is unnecessarily limiting. Finally, the data rate field is actually a subfield.~Delete extra period, and the phrase "for future standards use" (i.e., ending it as "...tables 20a and 20b are reserved."). Capitalize "Tables". Change "field" to "subfield".~~X~O | 0~Callaway, Ed~ed.callaway@motorola.com~1-954-723-8341~1-954-608-7537~Motorola~06~6.3.1.2a~14~~E~"The data rate field shall be encoded as shown in figure 20a.. All remaining possible enumerations not in tables 20a and 20b are reserved for future standards use." has an extra period after the first sentence, and "tables" should be capitalized. Also, the phrase "for future standards use" is unnecessarily limiting. Finally, the data rate field is actually a subfield.~Delete extra period, and the phrase "for future standards use" (i.e., ending it as "...tables 20a and 20b are reserved."). Capitalize "Tables". Change "field" to "subfield".~~X~O | 0~Callaway, Ed~ed.callaway@motorola.com~1-954-723-8341~1-954-608-7537~Motorola~06~6.3.1.2a~14~~E~"The data rate field shall be encoded as shown in figure 20a.. All remaining possible enumerations not in tables 20a and 20b are reserved for future standards use." has an extra period after the first sentence, and "tables" should be capitalized. Also, the phrase "for future standards use" is unnecessarily limiting. Finally, the data rate field is actually a subfield.~Delete extra period, and the phrase "for future standards use" (i.e., ending it as "...tables 20a and 20b are reserved."). Capitalize "Tables". Change "field" to "subfield".~~X~O | 0~Callaway, Ed~ed.callaway@motorola.com~1-954-723-8341~1-954-608-7537~Motorola~06~6.3.1.2a~14~~E~"The data rate field shall be encoded as shown in figure 20a.. All remaining possible enumerations not in tables 20a and 20b are reserved for future standards use." has an extra period after the first sentence, and "tables" should be capitalized. Also, the phrase "for future standards use" is unnecessarily limiting. Finally, the data rate field is actually a subfield.~Delete extra period, and the phrase "for future standards use" (i.e., ending it as "...tables 20a and 20b are reserved."). Capitalize "Tables". Change "field" to "subfield".~~X~O | 0~Callaway, Ed~ed.callaway@motorola.com~1-954-723-8341~1-954-608-7537~Motorola~06~6.3.1.2a~14~~E~"The data rate field shall be encoded as shown in figure 20a.. All remaining possible enumerations not in tables 20a and 20b are reserved for future standards use." has an extra period after the first sentence, and "tables" should be capitalized. Also, the phrase "for future standards use" is unnecessarily limiting. Finally, the data rate field is actually a subfield.~Delete extra period, and the phrase "for future standards use" (i.e., ending it as "...tables 20a and 20b are reserved."). Capitalize "Tables". Change "field" to "subfield".~~X~O | 0~Callaway, Ed~ed.callaway@motorola.com~1-954-723-8341~1-954-608-7537~Motorola~06~6.3.1.2a~14~~E~"The data rate field shall be encoded as shown in figure 20a.. All remaining possible enumerations not in tables 20a and 20b are reserved for future standards use." has an extra period after the first sentence, and "tables" should be capitalized. Also, the phrase "for future standards use" is unnecessarily limiting. Finally, the data rate field is actually a subfield.~Delete extra period, and the phrase "for future standards use" (i.e., ending it as "...tables 20a and 20b are reserved."). Capitalize "Tables". Change "field" to "subfield".~~X~O | 0~Callaway, Ed~ed.callaway@motorola.com~1-954-723-8341~1-954-608-7537~Motorola~06~6.3.1.2a~14~~E~"The data rate field shall be encoded as shown in figure 20a.. All remaining possible enumerations not in tables 20a and 20b are reserved for future standards use." has an extra period after the first sentence, and "tables" should be capitalized. Also, the phrase "for future standards use" is unnecessarily limiting. Finally, the data rate field is actually a subfield.~Delete extra period, and the phrase "for future standards use" (i.e., ending it as "...tables 20a and 20b are reserved."). Capitalize "Tables". Change "field" to "subfield".~~X~O | 0~Callaway, Ed~ed.callaway@motorola.com~1-954-723-8341~1-954-608-7537~Motorola~06~6.3.1.2a~14~~E~"The data rate field shall be encoded as shown in figure 20a.. All remaining possible enumerations not in tables 20a and 20b are reserved for future standards use." has an extra period after the first sentence, and "tables" should be capitalized. Also, the phrase "for future standards use" is unnecessarily limiting. Finally, the data rate field is actually a subfield.~Delete extra period, and the phrase "for future standards use" (i.e., ending it as "...tables 20a and 20b are reserved."). Capitalize "Tables". Change "field" to "subfield".~~X~O | 0~Callaway, Ed~ed.callaway@motorola.com~1-954-723-8341~1-954-608-7537~Motorola~06~6.3.1.2a~14~~E~"The data rate field shall be encoded as shown in figure 20a.. All remaining possible enumerations not in tables 20a and 20b are reserved for future standards use." has an extra period after the first sentence, and "tables" should be capitalized. Also, the phrase "for future standards use" is unnecessarily limiting. Finally, the data rate field is actually a subfield.~Delete extra period, and the phrase "for future standards use" (i.e., ending it as "...tables 20a and 20b are reserved."). Capitalize "Tables". Change "field" to "subfield".~~X~O | 0~Callaway, Ed~ed.callaway@motorola.com~1-954-723-8341~1-954-608-7537~Motorola~06~6.3.1.2a~14~~E~"The data rate field shall be encoded as shown in figure 20a.. All remaining possible enumerations not in tables 20a and 20b are reserved for future standards use." has an extra period after the first sentence, and "tables" should be capitalized. Also, the phrase "for future standards use" is unnecessarily limiting. Finally, the data rate field is actually a subfield.~Delete extra period, and the phrase "for future standards use" (i.e., ending it as "...tables 20a and 20b are reserved."). Capitalize "Tables". Change "field" to "subfield".~~X~O | 0~Callaway, Ed~ed.callaway@motorola.com~1-954-723-8341~1-954-608-7537~Motorola~06~6.3.1.2a~14~~E~"The data rate field shall be encoded as shown in figure 20a.. All remaining possible enumerations not in tables 20a and 20b are reserved for future standards use." has an extra period after the first sentence, and "tables" should be capitalized. Also, the phrase "for future standards use" is unnecessarily limiting. Finally, the data rate field is actually a subfield.~Delete extra period, and the phrase "for future standards use" (i.e., ending it as "...tables 20a and 20b are reserved."). Capitalize "Tables". Change "field" to "subfield".~~X~O | 0~Callaway, Ed~ed.callaway@motorola.com~1-954-723-8341~1-954-608-7537~Motorola~06~6.3.1.2a~14~~E~"The data rate field shall be encoded as shown in figure 20a.. All remaining possible enumerations not in tables 20a and 20b are reserved for future standards use." has an extra period after the first sentence, and "tables" should be capitalized. Also, the phrase "for future standards use" is unnecessarily limiting. Finally, the data rate field is actually a subfield.~Delete extra period, and the phrase "for future standards use" (i.e., ending it as "...tables 20a and 20b are reserved."). Capitalize "Tables". Change "field" to "subfield".~~X~O | 0~Callaway, Ed~ed.callaway@motorola.com~1-954-723-8341~1-954-608-7537~Motorola~06~6.3.1.2a~14~~E~"The data rate field shall be encoded as shown in figure 20a.. All remaining possible enumerations not in tables 20a and 20b are reserved for future standards use." has an extra period after the first sentence, and "tables" should be capitalized. Also, the phrase "for future standards use" is unnecessarily limiting. Finally, the data rate field is actually a subfield.~Delete extra period, and the phrase "for future standards use" (i.e., ending it as "...tables 20a and 20b are reserved."). Capitalize "Tables". Change "field" to "subfield".~~X~O | 0~Callaway, Ed~ed.callaway@motorola.com~1-954-723-8341~1-954-608-7537~Motorola~06~6.3.1.2a~14~~E~"The data rate field shall be encoded as shown in figure 20a.. All remaining possible enumerations not in tables 20a and 20b are reserved for future standards use." has an extra period after the first sentence, and "tables" should be capitalized. Also, the phrase "for future standards use" is unnecessarily limiting. Finally, the data rate field is actually a subfield.~Delete extra period, and the phrase "for future standards use" (i.e., ending it as "...tables 20a and 20b are reserved."). Capitalize "Tables". Change "field" to "subfield".~~X~O | 0~Callaway, Ed~ed.callaway@motorola.com~1-954-723-8341~1-954-608-7537~Motorola~06~6.3.1.2a~14~~E~"The data rate field shall be encoded as shown in figure 20a.. All remaining possible enumerations not in tables 20a and 20b are reserved for future standards use." has an extra period after the first sentence, and "tables" should be capitalized. Also, the phrase "for future standards use" is unnecessarily limiting. Finally, the data rate field is actually a subfield.~Delete extra period, and the phrase "for future standards use" (i.e., ending it as "...tables 20a and 20b are reserved."). Capitalize "Tables". Change "field" to "subfield".~~X~O | 0~Callaway, Ed~ed.callaway@motorola.com~1-954-723-8341~1-954-608-7537~Motorola~06~6.3.1.2a~14~~E~"The data rate field shall be encoded as shown in figure 20a.. All remaining possible enumerations not in tables 20a and 20b are reserved for future standards use." has an extra period after the first sentence, and "tables" should be capitalized. Also, the phrase "for future standards use" is unnecessarily limiting. Finally, the data rate field is actually a subfield.~Delete extra period, and the phrase "for future standards use" (i.e., ending it as "...tables 20a and 20b are reserved."). Capitalize "Tables". Change "field" to "subfield".~~X~O | 0~Callaway, Ed~ed.callaway@motorola.com~1-954-723-8341~1-954-608-7537~Motorola~06~6.3.1.2a~14~~E~"The data rate field shall be encoded as shown in figure 20a.. All remaining possible enumerations not in tables 20a and 20b are reserved for future standards use." has an extra period after the first sentence, and "tables" should be capitalized. Also, the phrase "for future standards use" is unnecessarily limiting. Finally, the data rate field is actually a subfield.~Delete extra period, and the phrase "for future standards use" (i.e., ending it as "...tables 20a and 20b are reserved."). Capitalize "Tables". Change "field" to "subfield".~~X~O | 0~Callaway, Ed~ed.callaway@motorola.com~1-954-723-8341~1-954-608-7537~Motorola~06~6.3.1.2a~14~~E~"The data rate field shall be encoded as shown in figure 20a.. All remaining possible enumerations not in tables 20a and 20b are reserved for future standards use." has an extra period after the first sentence, and "tables" should be capitalized. Also, the phrase "for future standards use" is unnecessarily limiting. Finally, the data rate field is actually a subfield.~Delete extra period, and the phrase "for future standards use" (i.e., ending it as "...tables 20a and 20b are reserved."). Capitalize "Tables". Change "field" to "subfield".~~X~O | 0~Callaway, Ed~ed.callaway@motorola.com~1-954-723-8341~1-954-608-7537~Motorola~06~6.3.1.2a~14~~E~"The data rate field shall be encoded as shown in figure 20a.. All remaining possible enumerations not in tables 20a and 20b are reserved for future standards use." has an extra period after the first sentence, and "tables" should be capitalized. Also, the phrase "for future standards use" is unnecessarily limiting. Finally, the data rate field is actually a subfield.~Delete extra period, and the phrase "for future standards use" (i.e., ending it as "...tables 20a and 20b are reserved."). Capitalize "Tables". Change "field" to "subfield".~~X~O | 0~Callaway, Ed~ed.callaway@motorola.com~1-954-723-8341~1-954-608-7537~Motorola~06~6.3.1.2a~14~~E~"The data rate field shall be encoded as shown in figure 20a.. All remaining possible enumerations not in tables 20a and 20b are reserved for future standards use." has an extra period after the first sentence, and "tables" should be capitalized. Also, the phrase "for future standards use" is unnecessarily limiting. Finally, the data rate field is actually a subfield.~Delete extra period, and the phrase "for future standards use" (i.e., ending it as "...tables 20a and 20b are reserved."). Capitalize "Tables". Change "field" to "subfield".~~X~O | 0~Callaway, Ed~ed.callaway@motorola.com~1-954-723-8341~1-954-608-7537~Motorola~06~6.3.1.2a~14~~E~"The data rate field shall be encoded as shown in figure 20a.. All remaining possible enumerations not in tables 20a and 20b are reserved for future standards use." has an extra period after the first sentence, and "tables" should be capitalized. Also, the phrase "for future standards use" is unnecessarily limiting. Finally, the data rate field is actually a subfield.~Delete extra period, and the phrase "for future standards use" (i.e., ending it as "...tables 20a and 20b are reserved."). Capitalize "Tables". Change "field" to "subfield".~~X~O | 0~Callaway, Ed~ed.callaway@motorola.com~1-954-723-8341~1-954-608-7537~Motorola~06~6.3.1.2a~14~~E~"The data rate field shall be encoded as shown in figure 20a.. All remaining possible enumerations not in tables 20a and 20b are reserved for future standards use." has an extra period after the first sentence, and "tables" should be capitalized. Also, the phrase "for future standards use" is unnecessarily limiting. Finally, the data rate field is actually a subfield.~Delete extra period, and the phrase "for future standards use" (i.e., ending it as "...tables 20a and 20b are reserved."). Capitalize "Tables". Change "field" to "subfield".~~X~O | 0~Callaway, Ed~ed.callaway@motorola.com~1-954-723-8341~1-954-608-7537~Motorola~06~6.3.1.2a~14~~E~"The data rate field shall be encoded as shown in figure 20a.. All remaining possible enumerations not in tables 20a and 20b are reserved for future standards use." has an extra period after the first sentence, and "tables" should be capitalized. Also, the phrase "for future standards use" is unnecessarily limiting. Finally, the data rate field is actually a subfield.~Delete extra period, and the phrase "for future standards use" (i.e., ending it as "...tables 20a and 20b are reserved."). Capitalize "Tables". Change "field" to "subfield".~~X~O | 0~Callaway, Ed~ed.callaway@motorola.com~1-954-723-8341~1-954-608-7537~Motorola~06~6.3.1.2a~14~~E~"The data rate field shall be encoded as shown in figure 20a.. All remaining possible enumerations not in tables 20a and 20b are reserved for future standards use." has an extra period after the first sentence, and "tables" should be capitalized. Also, the phrase "for future standards use" is unnecessarily limiting. Finally, the data rate field is actually a subfield.~Delete extra period, and the phrase "for future standards use" (i.e., ending it as "...tables 20a and 20b are reserved."). Capitalize "Tables". Change "field" to "subfield".~~X~O | 0~Callaway, Ed~ed.callaway@motorola.com~1-954-723-8341~1-954-608-7537~Motorola~06~6.3.1.2a~14~~E~"The data rate field shall be encoded as shown in figure 20a.. All remaining possible enumerations not in tables 20a and 20b are reserved for future standards use." has an extra period after the first sentence, and "tables" should be capitalized. Also, the phrase "for future standards use" is unnecessarily limiting. Finally, the data rate field is actually a subfield.~Delete extra period, and the phrase "for future standards use" (i.e., ending it as "...tables 20a and 20b are reserved."). Capitalize "Tables". Change "field" to "subfield".~~X~O | 0~Callaway, Ed~ed.callaway@motorola.com~1-954-723-8341~1-954-608-7537~Motorola~06~6.3.1.2a~14~~E~"The data rate field shall be encoded as shown in figure 20a.. All remaining possible enumerations not in tables 20a and 20b are reserved for future standards use." has an extra period after the first sentence, and "tables" should be capitalized. Also, the phrase "for future standards use" is unnecessarily limiting. Finally, the data rate field is actually a subfield.~Delete extra period, and the phrase "for future standards use" (i.e., ending it as "...tables 20a and 20b are reserved."). Capitalize "Tables". Change "field" to "subfield".~~X~O | 0~Callaway, Ed~ed.callaway@motorola.com~1-954-723-8341~1-954-608-7537~Motorola~06~6.3.1.2a~14~~E~"The data rate field shall be encoded as shown in figure 20a.. All remaining possible enumerations not in tables 20a and 20b are reserved for future standards use." has an extra period after the first sentence, and "tables" should be capitalized. Also, the phrase "for future standards use" is unnecessarily limiting. Finally, the data rate field is actually a subfield.~Delete extra period, and the phrase "for future standards use" (i.e., ending it as "...tables 20a and 20b are reserved."). Capitalize "Tables". Change "field" to "subfield".~~X~O | 0~Callaway, Ed~ed.callaway@motorola.com~1-954-723-8341~1-954-608-7537~Motorola~06~6.3.1.2a~14~~E~"The data rate field shall be encoded as shown in figure 20a.. All remaining possible enumerations not in tables 20a and 20b are reserved for future standards use." has an extra period after the first sentence, and "tables" should be capitalized. Also, the phrase "for future standards use" is unnecessarily limiting. Finally, the data rate field is actually a subfield.~Delete extra period, and the phrase "for future standards use" (i.e., ending it as "...tables 20a and 20b are reserved."). Capitalize "Tables". Change "field" to "subfield".~~X~O | 0~Callaway, Ed~ed.callaway@motorola.com~1-954-723-8341~1-954-608-7537~Motorola~06~6.3.1.2a~14~~E~"The data rate field shall be encoded as shown in figure 20a.. All remaining possible enumerations not in tables 20a and 20b are reserved for future standards use." has an extra period after the first sentence, and "tables" should be capitalized. Also, the phrase "for future standards use" is unnecessarily limiting. Finally, the data rate field is actually a subfield.~Delete extra period, and the phrase "for future standards use" (i.e., ending it as "...tables 20a and 20b are reserved."). Capitalize "Tables". Change "field" to "subfield".~~X~O | 0~Callaway, Ed~ed.callaway@motorola.com~1-954-723-8341~1-954-608-7537~Motorola~06~6.3.1.2a~14~~E~"The data rate field shall be encoded as shown in figure 20a.. All remaining possible enumerations not in tables 20a and 20b are reserved for future standards use." has an extra period after the first sentence, and "tables" should be capitalized. Also, the phrase "for future standards use" is unnecessarily limiting. Finally, the data rate field is actually a subfield.~Delete extra period, and the phrase "for future standards use" (i.e., ending it as "...tables 20a and 20b are reserved."). Capitalize "Tables". Change "field" to "subfield".~~X~O | 0~Callaway, Ed~ed.callaway@motorola.com~1-954-723-8341~1-954-608-7537~Motorola~06~6.3.1.2a~14~~E~"The data rate field shall be encoded as shown in figure 20a.. All remaining possible enumerations not in tables 20a and 20b are reserved for future standards use." has an extra period after the first sentence, and "tables" should be capitalized. Also, the phrase "for future standards use" is unnecessarily limiting. Finally, the data rate field is actually a subfield.~Delete extra period, and the phrase "for future standards use" (i.e., ending it as "...tables 20a and 20b are reserved."). Capitalize "Tables". Change "field" to "subfield".~~X~O | 0~Callaway, Ed~ed.callaway@motorola.com~1-954-723-8341~1-954-608-7537~Motorola~06~6.3.1.2a~14~~E~"The data rate field shall be encoded as shown in figure 20a.. All remaining possible enumerations not in tables 20a and 20b are reserved for future standards use." has an extra period after the first sentence, and "tables" should be capitalized. Also, the phrase "for future standards use" is unnecessarily limiting. Finally, the data rate field is actually a subfield.~Delete extra period, and the phrase "for future standards use" (i.e., ending it as "...tables 20a and 20b are reserved."). Capitalize "Tables". Change "field" to "subfield".~~X~O | 0~Callaway, Ed~ed.callaway@motorola.com~1-954-723-8341~1-954-608-7537~Motorola~06~6.3.1.2a~14~~E~"The data rate field shall be encoded as shown in figure 20a.. All remaining possible enumerations not in tables 20a and 20b are reserved for future standards use." has an extra period after the first sentence, and "tables" should be capitalized. Also, the phrase "for future standards use" is unnecessarily limiting. Finally, the data rate field is actually a subfield.~Delete extra period, and the phrase "for future standards use" (i.e., ending it as "...tables 20a and 20b are reserved."). Capitalize "Tables". Change "field" to "subfield".~~X~O | 0~Callaway, Ed~ed.callaway@motorola.com~1-954-723-8341~1-954-608-7537~Motorola~06~6.3.1.2a~14~~E~"The data rate field shall be encoded as shown in figure 20a.. All remaining possible enumerations not in tables 20a and 20b are reserved for future standards use." has an extra period after the first sentence, and "tables" should be capitalized. Also, the phrase "for future standards use" is unnecessarily limiting. Finally, the data rate field is actually a subfield.~Delete extra period, and the phrase "for future standards use" (i.e., ending it as "...tables 20a and 20b are reserved."). Capitalize "Tables". Change "field" to "subfield".~~X~O | 0~Callaway, Ed~ed.callaway@motorola.com~1-954-723-8341~1-954-608-7537~Motorola~06~6.3.1.2a~14~~E~"The data rate field shall be encoded as shown in figure 20a.. All remaining possible enumerations not in tables 20a and 20b are reserved for future standards use." has an extra period after the first sentence, and "tables" should be capitalized. Also, the phrase "for future standards use" is unnecessarily limiting. Finally, the data rate field is actually a subfield.~Delete extra period, and the phrase "for future standards use" (i.e., ending it as "...tables 20a and 20b are reserved."). Capitalize "Tables". Change "field" to "subfield".~~X~O | 0~Callaway, Ed~ed.callaway@motorola.com~1-954-723-8341~1-954-608-7537~Motorola~06~6.3.1.2a~14~~E~"The data rate field shall be encoded as shown in figure 20a.. All remaining possible enumerations not in tables 20a and 20b are reserved for future standards use." has an extra period after the first sentence, and "tables" should be capitalized. Also, the phrase "for future standards use" is unnecessarily limiting. Finally, the data rate field is actually a subfield.~Delete extra period, and the phrase "for future standards use" (i.e., ending it as "...tables 20a and 20b are reserved."). Capitalize "Tables". Change "field" to "subfield".~~X~O | 0~Callaway, Ed~ed.callaway@motorola.com~1-954-723-8341~1-954-608-7537~Motorola~06~6.3.1.2a~14~~E~"The data rate field shall be encoded as shown in figure 20a.. All remaining possible enumerations not in tables 20a and 20b are reserved for future standards use." has an extra period after the first sentence, and "tables" should be capitalized. Also, the phrase "for future standards use" is unnecessarily limiting. Finally, the data rate field is actually a subfield.~Delete extra period, and the phrase "for future standards use" (i.e., ending it as "...tables 20a and 20b are reserved."). Capitalize "Tables". Change "field" to "subfield".~~X~O | 0~Callaway, Ed~ed.callaway@motorola.com~1-954-723-8341~1-954-608-7537~Motorola~06~6.3.1.2a~14~~E~"The data rate field shall be encoded as shown in figure 20a.. All remaining possible enumerations not in tables 20a and 20b are reserved for future standards use." has an extra period after the first sentence, and "tables" should be capitalized. Also, the phrase "for future standards use" is unnecessarily limiting. Finally, the data rate field is actually a subfield.~Delete extra period, and the phrase "for future standards use" (i.e., ending it as "...tables 20a and 20b are reserved."). Capitalize "Tables". Change "field" to "subfield".~~X~O | 0~Callaway, Ed~ed.callaway@motorola.com~1-954-723-8341~1-954-608-7537~Motorola~06~6.3.1.2a~14~~E~"The data rate field shall be encoded as shown in figure 20a.. All remaining possible enumerations not in tables 20a and 20b are reserved for future standards use." has an extra period after the first sentence, and "tables" should be capitalized. Also, the phrase "for future standards use" is unnecessarily limiting. Finally, the data rate field is actually a subfield.~Delete extra period, and the phrase "for future standards use" (i.e., ending it as "...tables 20a and 20b are reserved."). Capitalize "Tables". Change "field" to "subfield".~~X~O | 0~Callaway, Ed~ed.callaway@motorola.com~1-954-723-8341~1-954-608-7537~Motorola~06~6.3.1.2a~14~~E~"The data rate field shall be encoded as shown in figure 20a.. All remaining possible enumerations not in tables 20a and 20b are reserved for future standards use." has an extra period after the first sentence, and "tables" should be capitalized. Also, the phrase "for future standards use" is unnecessarily limiting. Finally, the data rate field is actually a subfield.~Delete extra period, and the phrase "for future standards use" (i.e., ending it as "...tables 20a and 20b are reserved."). Capitalize "Tables". Change "field" to "subfield".~~X~O | 0~Callaway, Ed~ed.callaway@motorola.com~1-954-723-8341~1-954-608-7537~Motorola~06~6.3.1.2a~14~~E~"The data rate field shall be encoded as shown in figure 20a.. All remaining possible enumerations not in tables 20a and 20b are reserved for future standards use." has an extra period after the first sentence, and "tables" should be capitalized. Also, the phrase "for future standards use" is unnecessarily limiting. Finally, the data rate field is actually a subfield.~Delete extra period, and the phrase "for future standards use" (i.e., ending it as "...tables 20a and 20b are reserved."). Capitalize "Tables". Change "field" to "subfield".~~X~O | 0~Callaway, Ed~ed.callaway@motorola.com~1-954-723-8341~1-954-608-7537~Motorola~06~6.3.1.2a~14~~E~"The data rate field shall be encoded as shown in figure 20a.. All remaining possible enumerations not in tables 20a and 20b are reserved for future standards use." has an extra period after the first sentence, and "tables" should be capitalized. Also, the phrase "for future standards use" is unnecessarily limiting. Finally, the data rate field is actually a subfield.~Delete extra period, and the phrase "for future standards use" (i.e., ending it as "...tables 20a and 20b are reserved."). Capitalize "Tables". Change "field" to "subfield".~~X~O | 0~Callaway, Ed~ed.callaway@motorola.com~1-954-723-8341~1-954-608-7537~Motorola~06~6.3.1.2a~14~~E~"The data rate field shall be encoded as shown in figure 20a.. All remaining possible enumerations not in tables 20a and 20b are reserved for future standards use." has an extra period after the first sentence, and "tables" should be capitalized. Also, the phrase "for future standards use" is unnecessarily limiting. Finally, the data rate field is actually a subfield.~Delete extra period, and the phrase "for future standards use" (i.e., ending it as "...tables 20a and 20b are reserved."). Capitalize "Tables". Change "field" to "subfield".~~X~O | 0~Callaway, Ed~ed.callaway@motorola.com~1-954-723-8341~1-954-608-7537~Motorola~06~6.3.1.2a~14~~E~"The data rate field shall be encoded as shown in figure 20a.. All remaining possible enumerations not in tables 20a and 20b are reserved for future standards use." has an extra period after the first sentence, and "tables" should be capitalized. Also, the phrase "for future standards use" is unnecessarily limiting. Finally, the data rate field is actually a subfield.~Delete extra period, and the phrase "for future standards use" (i.e., ending it as "...tables 20a and 20b are reserved."). Capitalize "Tables". Change "field" to "subfield".~~X~O | 0~Callaway, Ed~ed.callaway@motorola.com~1-954-723-8341~1-954-608-7537~Motorola~06~6.3.1.2a~14~~E~"The data rate field shall be encoded as shown in figure 20a.. All remaining possible enumerations not in tables 20a and 20b are reserved for future standards use." has an extra period after the first sentence, and "tables" should be capitalized. Also, the phrase "for future standards use" is unnecessarily limiting. Finally, the data rate field is actually a subfield.~Delete extra period, and the phrase "for future standards use" (i.e., ending it as "...tables 20a and 20b are reserved."). Capitalize "Tables". Change "field" to "subfield".~~X~O | 0~Callaway, Ed~ed.callaway@motorola.com~1-954-723-8341~1-954-608-7537~Motorola~06~6.3.1.2a~14~~E~"The data rate field shall be encoded as shown in figure 20a.. All remaining possible enumerations not in tables 20a and 20b are reserved for future standards use." has an extra period after the first sentence, and "tables" should be capitalized. Also, the phrase "for future standards use" is unnecessarily limiting. Finally, the data rate field is actually a subfield.~Delete extra period, and the phrase "for future standards use" (i.e., ending it as "...tables 20a and 20b are reserved."). Capitalize "Tables". Change "field" to "subfield".~~X~O | 0~Callaway, Ed~ed.callaway@motorola.com~1-954-723-8341~1-954-608-7537~Motorola~06~6.3.1.2a~14~~E~"The data rate field shall be encoded as shown in figure 20a.. All remaining possible enumerations not in tables 20a and 20b are reserved for future standards use." has an extra period after the first sentence, and "tables" should be capitalized. Also, the phrase "for future standards use" is unnecessarily limiting. Finally, the data rate field is actually a subfield.~Delete extra period, and the phrase "for future standards use" (i.e., ending it as "...tables 20a and 20b are reserved."). Capitalize "Tables". Change "field" to "subfield".~~X~O | 0~Callaway, Ed~ed.callaway@motorola.com~1-954-723-8341~1-954-608-7537~Motorola~06~6.3.1.2a~14~~E~"The data rate field shall be encoded as shown in figure 20a.. All remaining possible enumerations not in tables 20a and 20b are reserved for future standards use." has an extra period after the first sentence, and "tables" should be capitalized. Also, the phrase "for future standards use" is unnecessarily limiting. Finally, the data rate field is actually a subfield.~Delete extra period, and the phrase "for future standards use" (i.e., ending it as "...tables 20a and 20b are reserved."). Capitalize "Tables". Change "field" to "subfield".~~X~O | 0~Callaway, Ed~ed.callaway@motorola.com~1-954-723-8341~1-954-608-7537~Motorola~06~6.3.1.2a~14~~E~"The data rate field shall be encoded as shown in figure 20a.. All remaining possible enumerations not in tables 20a and 20b are reserved for future standards use." has an extra period after the first sentence, and "tables" should be capitalized. Also, the phrase "for future standards use" is unnecessarily limiting. Finally, the data rate field is actually a subfield.~Delete extra period, and the phrase "for future standards use" (i.e., ending it as "...tables 20a and 20b are reserved."). Capitalize "Tables". Change "field" to "subfield".~~X~O | 0~Callaway, Ed~ed.callaway@motorola.com~1-954-723-8341~1-954-608-7537~Motorola~06~6.3.1.2a~14~~E~"The data rate field shall be encoded as shown in figure 20a.. All remaining possible enumerations not in tables 20a and 20b are reserved for future standards use." has an extra period after the first sentence, and "tables" should be capitalized. Also, the phrase "for future standards use" is unnecessarily limiting. Finally, the data rate field is actually a subfield.~Delete extra period, and the phrase "for future standards use" (i.e., ending it as "...tables 20a and 20b are reserved."). Capitalize "Tables". Change "field" to "subfield".~~X~O | 0~Callaway, Ed~ed.callaway@motorola.com~1-954-723-8341~1-954-608-7537~Motorola~06~6.3.1.2a~14~~E~"The data rate field shall be encoded as shown in figure 20a.. All remaining possible enumerations not in tables 20a and 20b are reserved for future standards use." has an extra period after the first sentence, and "tables" should be capitalized. Also, the phrase "for future standards use" is unnecessarily limiting. Finally, the data rate field is actually a subfield.~Delete extra period, and the phrase "for future standards use" (i.e., ending it as "...tables 20a and 20b are reserved."). Capitalize "Tables". Change "field" to "subfield".~~X~O | 0~Callaway, Ed~ed.callaway@motorola.com~1-954-723-8341~1-954-608-7537~Motorola~06~6.3.1.2a~14~~E~"The data rate field shall be encoded as shown in figure 20a.. All remaining possible enumerations not in tables 20a and 20b are reserved for future standards use." has an extra period after the first sentence, and "tables" should be capitalized. Also, the phrase "for future standards use" is unnecessarily limiting. Finally, the data rate field is actually a subfield.~Delete extra period, and the phrase "for future standards use" (i.e., ending it as "...tables 20a and 20b are reserved."). Capitalize "Tables". Change "field" to "subfield".~~X~O | 0~Callaway, Ed~ed.callaway@motorola.com~1-954-723-8341~1-954-608-7537~Motorola~06~6.3.1.2a~14~~E~"The data rate field shall be encoded as shown in figure 20a.. All remaining possible enumerations not in tables 20a and 20b are reserved for future standards use." has an extra period after the first sentence, and "tables" should be capitalized. Also, the phrase "for future standards use" is unnecessarily limiting. Finally, the data rate field is actually a subfield.~Delete extra period, and the phrase "for future standards use" (i.e., ending it as "...tables 20a and 20b are reserved."). Capitalize "Tables". Change "field" to "subfield".~~X~O | 0~Callaway, Ed~ed.callaway@motorola.com~1-954-723-8341~1-954-608-7537~Motorola~06~6.3.1.2a~14~~E~"The data rate field shall be encoded as shown in figure 20a.. All remaining possible enumerations not in tables 20a and 20b are reserved for future standards use." has an extra period after the first sentence, and "tables" should be capitalized. Also, the phrase "for future standards use" is unnecessarily limiting. Finally, the data rate field is actually a subfield.~Delete extra period, and the phrase "for future standards use" (i.e., ending it as "...tables 20a and 20b are reserved."). Capitalize "Tables". Change "field" to "subfield".~~X~O | 0~Callaway, Ed~ed.callaway@motorola.com~1-954-723-8341~1-954-608-7537~Motorola~06~6.3.1.2a~14~~E~"The data rate field shall be encoded as shown in figure 20a.. All remaining possible enumerations not in tables 20a and 20b are reserved for future standards use." has an extra period after the first sentence, and "tables" should be capitalized. Also, the phrase "for future standards use" is unnecessarily limiting. Finally, the data rate field is actually a subfield.~Delete extra period, and the phrase "for future standards use" (i.e., ending it as "...tables 20a and 20b are reserved."). Capitalize "Tables". Change "field" to "subfield".~~X~O | 0~Callaway, Ed~ed.callaway@motorola.com~1-954-723-8341~1-954-608-7537~Motorola~06~6.3.1.2a~14~~E~"The data rate field shall be encoded as shown in figure 20a.. All remaining possible enumerations not in tables 20a and 20b are reserved for future standards use." has an extra period after the first sentence, and "tables" should be capitalized. Also, the phrase "for future standards use" is unnecessarily limiting. Finally, the data rate field is actually a subfield.~Delete extra period, and the phrase "for future standards use" (i.e., ending it as "...tables 20a and 20b are reserved."). Capitalize "Tables". Change "field" to "subfield".~~X~O | 0~Callaway, Ed~ed.callaway@motorola.com~1-954-723-8341~1-954-608-7537~Motorola~06~6.3.1.2a~14~~E~"The data rate field shall be encoded as shown in figure 20a.. All remaining possible enumerations not in tables 20a and 20b are reserved for future standards use." has an extra period after the first sentence, and "tables" should be capitalized. Also, the phrase "for future standards use" is unnecessarily limiting. Finally, the data rate field is actually a subfield.~Delete extra period, and the phrase "for future standards use" (i.e., ending it as "...tables 20a and 20b are reserved."). Capitalize "Tables". Change "field" to "subfield".~~X~O | 0~Callaway, Ed~ed.callaway@motorola.com~1-954-723-8341~1-954-608-7537~Motorola~06~6.3.1.2a~14~~E~"The data rate field shall be encoded as shown in figure 20a.. All remaining possible enumerations not in tables 20a and 20b are reserved for future standards use." has an extra period after the first sentence, and "tables" should be capitalized. Also, the phrase "for future standards use" is unnecessarily limiting. Finally, the data rate field is actually a subfield.~Delete extra period, and the phrase "for future standards use" (i.e., ending it as "...tables 20a and 20b are reserved."). Capitalize "Tables". Change "field" to "subfield".~~X~O | 0~Callaway, Ed~ed.callaway@motorola.com~1-954-723-8341~1-954-608-7537~Motorola~06~6.3.1.2a~14~~E~"The data rate field shall be encoded as shown in figure 20a.. All remaining possible enumerations not in tables 20a and 20b are reserved for future standards use." has an extra period after the first sentence, and "tables" should be capitalized. Also, the phrase "for future standards use" is unnecessarily limiting. Finally, the data rate field is actually a subfield.~Delete extra period, and the phrase "for future standards use" (i.e., ending it as "...tables 20a and 20b are reserved."). Capitalize "Tables". Change "field" to "subfield".~~X~O | 0~Callaway, Ed~ed.callaway@motorola.com~1-954-723-8341~1-954-608-7537~Motorola~06~6.3.1.2a~14~~E~"The data rate field shall be encoded as shown in figure 20a.. All remaining possible enumerations not in tables 20a and 20b are reserved for future standards use." has an extra period after the first sentence, and "tables" should be capitalized. Also, the phrase "for future standards use" is unnecessarily limiting. Finally, the data rate field is actually a subfield.~Delete extra period, and the phrase "for future standards use" (i.e., ending it as "...tables 20a and 20b are reserved."). Capitalize "Tables". Change "field" to "subfield".~~X~O | 0~Callaway, Ed~ed.callaway@motorola.com~1-954-723-8341~1-954-608-7537~Motorola~06~6.3.1.2a~14~~E~"The data rate field shall be encoded as shown in figure 20a.. All remaining possible enumerations not in tables 20a and 20b are reserved for future standards use." has an extra period after the first sentence, and "tables" should be capitalized. Also, the phrase "for future standards use" is unnecessarily limiting. Finally, the data rate field is actually a subfield.~Delete extra period, and the phrase "for future standards use" (i.e., ending it as "...tables 20a and 20b are reserved."). Capitalize "Tables". Change "field" to "subfield".~~X~O | 0~Callaway, Ed~ed.callaway@motorola.com~1-954-723-8341~1-954-608-7537~Motorola~06~6.3.1.2a~14~~E~"The data rate field shall be encoded as shown in figure 20a.. All remaining possible enumerations not in tables 20a and 20b are reserved for future standards use." has an extra period after the first sentence, and "tables" should be capitalized. Also, the phrase "for future standards use" is unnecessarily limiting. Finally, the data rate field is actually a subfield.~Delete extra period, and the phrase "for future standards use" (i.e., ending it as "...tables 20a and 20b are reserved."). Capitalize "Tables". Change "field" to "subfield".~~X~O | 0~Callaway, Ed~ed.callaway@motorola.com~1-954-723-8341~1-954-608-7537~Motorola~06~6.3.1.2a~14~~E~"The data rate field shall be encoded as shown in figure 20a.. All remaining possible enumerations not in tables 20a and 20b are reserved for future standards use." has an extra period after the first sentence, and "tables" should be capitalized. Also, the phrase "for future standards use" is unnecessarily limiting. Finally, the data rate field is actually a subfield.~Delete extra period, and the phrase "for future standards use" (i.e., ending it as "...tables 20a and 20b are reserved."). Capitalize "Tables". Change "field" to "subfield".~~X~O | 0~Callaway, Ed~ed.callaway@motorola.com~1-954-723-8341~1-954-608-7537~Motorola~06~6.3.1.2a~14~~E~"The data rate field shall be encoded as shown in figure 20a.. All remaining possible enumerations not in tables 20a and 20b are reserved for future standards use." has an extra period after the first sentence, and "tables" should be capitalized. Also, the phrase "for future standards use" is unnecessarily limiting. Finally, the data rate field is actually a subfield.~Delete extra period, and the phrase "for future standards use" (i.e., ending it as "...tables 20a and 20b are reserved."). Capitalize "Tables". Change "field" to "subfield".~~X~O | 0~Callaway, Ed~ed.callaway@motorola.com~1-954-723-8341~1-954-608-7537~Motorola~06~6.3.1.2a~14~~E~"The data rate field shall be encoded as shown in figure 20a.. All remaining possible enumerations not in tables 20a and 20b are reserved for future standards use." has an extra period after the first sentence, and "tables" should be capitalized. Also, the phrase "for future standards use" is unnecessarily limiting. Finally, the data rate field is actually a subfield.~Delete extra period, and the phrase "for future standards use" (i.e., ending it as "...tables 20a and 20b are reserved."). Capitalize "Tables". Change "field" to "subfield".~~X~O | 0~Callaway, Ed~ed.callaway@motorola.com~1-954-723-8341~1-954-608-7537~Motorola~06~6.3.1.2a~14~~E~"The data rate field shall be encoded as shown in figure 20a.. All remaining possible enumerations not in tables 20a and 20b are reserved for future standards use." has an extra period after the first sentence, and "tables" should be capitalized. Also, the phrase "for future standards use" is unnecessarily limiting. Finally, the data rate field is actually a subfield.~Delete extra period, and the phrase "for future standards use" (i.e., ending it as "...tables 20a and 20b are reserved."). Capitalize "Tables". Change "field" to "subfield".~~X~O | 0~Callaway, Ed~ed.callaway@motorola.com~1-954-723-8341~1-954-608-7537~Motorola~06~6.3.1.2a~14~~E~"The data rate field shall be encoded as shown in figure 20a.. All remaining possible enumerations not in tables 20a and 20b are reserved for future standards use." has an extra period after the first sentence, and "tables" should be capitalized. Also, the phrase "for future standards use" is unnecessarily limiting. Finally, the data rate field is actually a subfield.~Delete extra period, and the phrase "for future standards use" (i.e., ending it as "...tables 20a and 20b are reserved."). Capitalize "Tables". Change "field" to "subfield".~~X~O | 0~Callaway, Ed~ed.callaway@motorola.com~1-954-723-8341~1-954-608-7537~Motorola~06~6.3.1.2a~14~~E~"The data rate field shall be encoded as shown in figure 20a.. All remaining possible enumerations not in tables 20a and 20b are reserved for future standards use." has an extra period after the first sentence, and "tables" should be capitalized. Also, the phrase "for future standards use" is unnecessarily limiting. Finally, the data rate field is actually a subfield.~Delete extra period, and the phrase "for future standards use" (i.e., ending it as "...tables 20a and 20b are reserved."). Capitalize "Tables". Change "field" to "subfield".~~X~O | 0~Callaway, Ed~ed.callaway@motorola.com~1-954-723-8341~1-954-608-7537~Motorola~06~6.3.1.2a~14~~E~"The data rate field shall be encoded as shown in figure 20a.. All remaining possible enumerations not in tables 20a and 20b are reserved for future standards use." has an extra period after the first sentence, and "tables" should be capitalized. Also, the phrase "for future standards use" is unnecessarily limiting. Finally, the data rate field is actually a subfield.~Delete extra period, and the phrase "for future standards use" (i.e., ending it as "...tables 20a and 20b are reserved."). Capitalize "Tables". Change "field" to "subfield".~~X~O | 0~Callaway, Ed~ed.callaway@motorola.com~1-954-723-8341~1-954-608-7537~Motorola~06~6.3.1.2a~14~~E~"The data rate field shall be encoded as shown in figure 20a.. All remaining possible enumerations not in tables 20a and 20b are reserved for future standards use." has an extra period after the first sentence, and "tables" should be capitalized. Also, the phrase "for future standards use" is unnecessarily limiting. Finally, the data rate field is actually a subfield.~Delete extra period, and the phrase "for future standards use" (i.e., ending it as "...tables 20a and 20b are reserved."). Capitalize "Tables". Change "field" to "subfield".~~X~O | 0~Callaway, Ed~ed.callaway@motorola.com~1-954-723-8341~1-954-608-7537~Motorola~06~6.3.1.2a~14~~E~"The data rate field shall be encoded as shown in figure 20a.. All remaining possible enumerations not in tables 20a and 20b are reserved for future standards use." has an extra period after the first sentence, and "tables" should be capitalized. Also, the phrase "for future standards use" is unnecessarily limiting. Finally, the data rate field is actually a subfield.~Delete extra period, and the phrase "for future standards use" (i.e., ending it as "...tables 20a and 20b are reserved."). Capitalize "Tables". Change "field" to "subfield".~~X~O | 0~Callaway, Ed~ed.callaway@motorola.com~1-954-723-8341~1-954-608-7537~Motorola~06~6.3.1.2a~14~~E~"The data rate field shall be encoded as shown in figure 20a.. All remaining possible enumerations not in tables 20a and 20b are reserved for future standards use." has an extra period after the first sentence, and "tables" should be capitalized. Also, the phrase "for future standards use" is unnecessarily limiting. Finally, the data rate field is actually a subfield.~Delete extra period, and the phrase "for future standards use" (i.e., ending it as "...tables 20a and 20b are reserved."). Capitalize "Tables". Change "field" to "subfield".~~X~O | 0~Callaway, Ed~ed.callaway@motorola.com~1-954-723-8341~1-954-608-7537~Motorola~06~6.3.1.2a~14~~E~"The data rate field shall be encoded as shown in figure 20a.. All remaining possible enumerations not in tables 20a and 20b are reserved for future standards use." has an extra period after the first sentence, and "tables" should be capitalized. Also, the phrase "for future standards use" is unnecessarily limiting. Finally, the data rate field is actually a subfield.~Delete extra period, and the phrase "for future standards use" (i.e., ending it as "...tables 20a and 20b are reserved."). Capitalize "Tables". Change "field" to "subfield".~~X~O | 0~Callaway, Ed~ed.callaway@motorola.com~1-954-723-8341~1-954-608-7537~Motorola~06~6.3.1.2a~14~~E~"The data rate field shall be encoded as shown in figure 20a.. All remaining possible enumerations not in tables 20a and 20b are reserved for future standards use." has an extra period after the first sentence, and "tables" should be capitalized. Also, the phrase "for future standards use" is unnecessarily limiting. Finally, the data rate field is actually a subfield.~Delete extra period, and the phrase "for future standards use" (i.e., ending it as "...tables 20a and 20b are reserved."). Capitalize "Tables". Change "field" to "subfield".~~X~O | 0~Callaway, Ed~ed.callaway@motorola.com~1-954-723-8341~1-954-608-7537~Motorola~06~6.3.1.2a~14~~E~"The data rate field shall be encoded as shown in figure 20a.. All remaining possible enumerations not in tables 20a and 20b are reserved for future standards use." has an extra period after the first sentence, and "tables" should be capitalized. Also, the phrase "for future standards use" is unnecessarily limiting. Finally, the data rate field is actually a subfield.~Delete extra period, and the phrase "for future standards use" (i.e., ending it as "...tables 20a and 20b are reserved."). Capitalize "Tables". Change "field" to "subfield".~~X~O | 0~Callaway, Ed~ed.callaway@motorola.com~1-954-723-8341~1-954-608-7537~Motorola~06~6.3.1.2a~14~~E~"The data rate field shall be encoded as shown in figure 20a.. All remaining possible enumerations not in tables 20a and 20b are reserved for future standards use." has an extra period after the first sentence, and "tables" should be capitalized. Also, the phrase "for future standards use" is unnecessarily limiting. Finally, the data rate field is actually a subfield.~Delete extra period, and the phrase "for future standards use" (i.e., ending it as "...tables 20a and 20b are reserved."). Capitalize "Tables". Change "field" to "subfield".~~X~O | 0~Callaway, Ed~ed.callaway@motorola.com~1-954-723-8341~1-954-608-7537~Motorola~06~6.3.1.2a~14~~E~"The data rate field shall be encoded as shown in figure 20a.. All remaining possible enumerations not in tables 20a and 20b are reserved for future standards use." has an extra period after the first sentence, and "tables" should be capitalized. Also, the phrase "for future standards use" is unnecessarily limiting. Finally, the data rate field is actually a subfield.~Delete extra period, and the phrase "for future standards use" (i.e., ending it as "...tables 20a and 20b are reserved."). Capitalize "Tables". Change "field" to "subfield".~~X~O | 0~Callaway, Ed~ed.callaway@motorola.com~1-954-723-8341~1-954-608-7537~Motorola~06~6.3.1.2a~14~~E~"The data rate field shall be encoded as shown in figure 20a.. All remaining possible enumerations not in tables 20a and 20b are reserved for future standards use." has an extra period after the first sentence, and "tables" should be capitalized. Also, the phrase "for future standards use" is unnecessarily limiting. Finally, the data rate field is actually a subfield.~Delete extra period, and the phrase "for future standards use" (i.e., ending it as "...tables 20a and 20b are reserved."). Capitalize "Tables". Change "field" to "subfield".~~X~O | 0~Callaway, Ed~ed.callaway@motorola.com~1-954-723-8341~1-954-608-7537~Motorola~06~6.3.1.2a~14~~E~"The data rate field shall be encoded as shown in figure 20a.. All remaining possible enumerations not in tables 20a and 20b are reserved for future standards use." has an extra period after the first sentence, and "tables" should be capitalized. Also, the phrase "for future standards use" is unnecessarily limiting. Finally, the data rate field is actually a subfield.~Delete extra period, and the phrase "for future standards use" (i.e., ending it as "...tables 20a and 20b are reserved."). Capitalize "Tables". Change "field" to "subfield".~~X~O | 0~Callaway, Ed~ed.callaway@motorola.com~1-954-723-8341~1-954-608-7537~Motorola~06~6.3.1.2a~14~~E~"The data rate field shall be encoded as shown in figure 20a.. All remaining possible enumerations not in tables 20a and 20b are reserved for future standards use." has an extra period after the first sentence, and "tables" should be capitalized. Also, the phrase "for future standards use" is unnecessarily limiting. Finally, the data rate field is actually a subfield.~Delete extra period, and the phrase "for future standards use" (i.e., ending it as "...tables 20a and 20b are reserved."). Capitalize "Tables". Change "field" to "subfield".~~X~O | 0~Callaway, Ed~ed.callaway@motorola.com~1-954-723-8341~1-954-608-7537~Motorola~06~6.3.1.2a~14~~E~"The data rate field shall be encoded as shown in figure 20a.. All remaining possible enumerations not in tables 20a and 20b are reserved for future standards use." has an extra period after the first sentence, and "tables" should be capitalized. Also, the phrase "for future standards use" is unnecessarily limiting. Finally, the data rate field is actually a subfield.~Delete extra period, and the phrase "for future standards use" (i.e., ending it as "...tables 20a and 20b are reserved."). Capitalize "Tables". Change "field" to "subfield".~~X~O | 0~Callaway, Ed~ed.callaway@motorola.com~1-954-723-8341~1-954-608-7537~Motorola~06~6.3.1.2a~14~~E~"The data rate field shall be encoded as shown in figure 20a.. All remaining possible enumerations not in tables 20a and 20b are reserved for future standards use." has an extra period after the first sentence, and "tables" should be capitalized. Also, the phrase "for future standards use" is unnecessarily limiting. Finally, the data rate field is actually a subfield.~Delete extra period, and the phrase "for future standards use" (i.e., ending it as "...tables 20a and 20b are reserved."). Capitalize "Tables". Change "field" to "subfield".~~X~O | 0~Callaway, Ed~ed.callaway@motorola.com~1-954-723-8341~1-954-608-7537~Motorola~06~6.3.1.2a~14~~E~"The data rate field shall be encoded as shown in figure 20a.. All remaining possible enumerations not in tables 20a and 20b are reserved for future standards use." has an extra period after the first sentence, and "tables" should be capitalized. Also, the phrase "for future standards use" is unnecessarily limiting. Finally, the data rate field is actually a subfield.~Delete extra period, and the phrase "for future standards use" (i.e., ending it as "...tables 20a and 20b are reserved."). Capitalize "Tables". Change "field" to "subfield".~~X~O | 0~Callaway, Ed~ed.callaway@motorola.com~1-954-723-8341~1-954-608-7537~Motorola~06~6.3.1.2a~14~~E~"The data rate field shall be encoded as shown in figure 20a.. All remaining possible enumerations not in tables 20a and 20b are reserved for future standards use." has an extra period after the first sentence, and "tables" should be capitalized. Also, the phrase "for future standards use" is unnecessarily limiting. Finally, the data rate field is actually a subfield.~Delete extra period, and the phrase "for future standards use" (i.e., ending it as "...tables 20a and 20b are reserved."). Capitalize "Tables". Change "field" to "subfield".~~X~O | 0~Callaway, Ed~ed.callaway@motorola.com~1-954-723-8341~1-954-608-7537~Motorola~06~6.3.1.2a~14~~E~"The data rate field shall be encoded as shown in figure 20a.. All remaining possible enumerations not in tables 20a and 20b are reserved for future standards use." has an extra period after the first sentence, and "tables" should be capitalized. Also, the phrase "for future standards use" is unnecessarily limiting. Finally, the data rate field is actually a subfield.~Delete extra period, and the phrase "for future standards use" (i.e., ending it as "...tables 20a and 20b are reserved."). Capitalize "Tables". Change "field" to "subfield".~~X~O | 0~Callaway, Ed~ed.callaway@motorola.com~1-954-723-8341~1-954-608-7537~Motorola~06~6.3.1.2a~14~~E~"The data rate field shall be encoded as shown in figure 20a.. All remaining possible enumerations not in tables 20a and 20b are reserved for future standards use." has an extra period after the first sentence, and "tables" should be capitalized. Also, the phrase "for future standards use" is unnecessarily limiting. Finally, the data rate field is actually a subfield.~Delete extra period, and the phrase "for future standards use" (i.e., ending it as "...tables 20a and 20b are reserved."). Capitalize "Tables". Change "field" to "subfield".~~X~O | 0~Callaway, Ed~ed.callaway@motorola.com~1-954-723-8341~1-954-608-7537~Motorola~06~6.3.1.2a~14~~E~"The data rate field shall be encoded as shown in figure 20a.. All remaining possible enumerations not in tables 20a and 20b are reserved for future standards use." has an extra period after the first sentence, and "tables" should be capitalized. Also, the phrase "for future standards use" is unnecessarily limiting. Finally, the data rate field is actually a subfield.~Delete extra period, and the phrase "for future standards use" (i.e., ending it as "...tables 20a and 20b are reserved."). Capitalize "Tables". Change "field" to "subfield".~~X~O | 0~Callaway, Ed~ed.callaway@motorola.com~1-954-723-8341~1-954-608-7537~Motorola~06~6.3.1.2a~14~~E~"The data rate field shall be encoded as shown in figure 20a.. All remaining possible enumerations not in tables 20a and 20b are reserved for future standards use." has an extra period after the first sentence, and "tables" should be capitalized. Also, the phrase "for future standards use" is unnecessarily limiting. Finally, the data rate field is actually a subfield.~Delete extra period, and the phrase "for future standards use" (i.e., ending it as "...tables 20a and 20b are reserved."). Capitalize "Tables". Change "field" to "subfield".~~X~O | 0~Callaway, Ed~ed.callaway@motorola.com~1-954-723-8341~1-954-608-7537~Motorola~06~6.3.1.2a~14~~E~"The data rate field shall be encoded as shown in figure 20a.. All remaining possible enumerations not in tables 20a and 20b are reserved for future standards use." has an extra period after the first sentence, and "tables" should be capitalized. Also, the phrase "for future standards use" is unnecessarily limiting. Finally, the data rate field is actually a subfield.~Delete extra period, and the phrase "for future standards use" (i.e., ending it as "...tables 20a and 20b are reserved."). Capitalize "Tables". Change "field" to "subfield".~~X~O | 0~Callaway, Ed~ed.callaway@motorola.com~1-954-723-8341~1-954-608-7537~Motorola~06~6.3.1.2a~14~~E~"The data rate field shall be encoded as shown in figure 20a.. All remaining possible enumerations not in tables 20a and 20b are reserved for future standards use." has an extra period after the first sentence, and "tables" should be capitalized. Also, the phrase "for future standards use" is unnecessarily limiting. Finally, the data rate field is actually a subfield.~Delete extra period, and the phrase "for future standards use" (i.e., ending it as "...tables 20a and 20b are reserved."). Capitalize "Tables". Change "field" to "subfield".~~X~O | 0~Callaway, Ed~ed.callaway@motorola.com~1-954-723-8341~1-954-608-7537~Motorola~06~6.3.1.2a~14~~E~"The data rate field shall be encoded as shown in figure 20a.. All remaining possible enumerations not in tables 20a and 20b are reserved for future standards use." has an extra period after the first sentence, and "tables" should be capitalized. Also, the phrase "for future standards use" is unnecessarily limiting. Finally, the data rate field is actually a subfield.~Delete extra period, and the phrase "for future standards use" (i.e., ending it as "...tables 20a and 20b are reserved."). Capitalize "Tables". Change "field" to "subfield".~~X~O | 0~Callaway, Ed~ed.callaway@motorola.com~1-954-723-8341~1-954-608-7537~Motorola~06~6.3.1.2a~14~~E~"The data rate field shall be encoded as shown in figure 20a.. All remaining possible enumerations not in tables 20a and 20b are reserved for future standards use." has an extra period after the first sentence, and "tables" should be capitalized. Also, the phrase "for future standards use" is unnecessarily limiting. Finally, the data rate field is actually a subfield.~Delete extra period, and the phrase "for future standards use" (i.e., ending it as "...tables 20a and 20b are reserved."). Capitalize "Tables". Change "field" to "subfield".~~X~O | 0~Callaway, Ed~ed.callaway@motorola.com~1-954-723-8341~1-954-608-7537~Motorola~06~6.3.1.2a~14~~E~"The data rate field shall be encoded as shown in figure 20a.. All remaining possible enumerations not in tables 20a and 20b are reserved for future standards use." has an extra period after the first sentence, and "tables" should be capitalized. Also, the phrase "for future standards use" is unnecessarily limiting. Finally, the data rate field is actually a subfield.~Delete extra period, and the phrase "for future standards use" (i.e., ending it as "...tables 20a and 20b are reserved."). Capitalize "Tables". Change "field" to "subfield".~~X~O | 0~Callaway, Ed~ed.callaway@motorola.com~1-954-723-8341~1-954-608-7537~Motorola~06~6.3.1.2a~14~~E~"The data rate field shall be encoded as shown in figure 20a.. All remaining possible enumerations not in tables 20a and 20b are reserved for future standards use." has an extra period after the first sentence, and "tables" should be capitalized. Also, the phrase "for future standards use" is unnecessarily limiting. Finally, the data rate field is actually a subfield.~Delete extra period, and the phrase "for future standards use" (i.e., ending it as "...tables 20a and 20b are reserved."). Capitalize "Tables". Change "field" to "subfield".~~X~O | 0~Callaway, Ed~ed.callaway@motorola.com~1-954-723-8341~1-954-608-7537~Motorola~06~6.3.1.2a~14~~E~"The data rate field shall be encoded as shown in figure 20a.. All remaining possible enumerations not in tables 20a and 20b are reserved for future standards use." has an extra period after the first sentence, and "tables" should be capitalized. Also, the phrase "for future standards use" is unnecessarily limiting. Finally, the data rate field is actually a subfield.~Delete extra period, and the phrase "for future standards use" (i.e., ending it as "...tables 20a and 20b are reserved."). Capitalize "Tables". Change "field" to "subfield".~~X~O | 0~Callaway, Ed~ed.callaway@motorola.com~1-954-723-8341~1-954-608-7537~Motorola~06~6.3.1.2a~14~~E~"The data rate field shall be encoded as shown in figure 20a.. All remaining possible enumerations not in tables 20a and 20b are reserved for future standards use." has an extra period after the first sentence, and "tables" should be capitalized. Also, the phrase "for future standards use" is unnecessarily limiting. Finally, the data rate field is actually a subfield.~Delete extra period, and the phrase "for future standards use" (i.e., ending it as "...tables 20a and 20b are reserved."). Capitalize "Tables". Change "field" to "subfield".~~X~O | 0~Callaway, Ed~ed.callaway@motorola.com~1-954-723-8341~1-954-608-7537~Motorola~06~6.3.1.2a~14~~E~"The data rate field shall be encoded as shown in figure 20a.. All remaining possible enumerations not in tables 20a and 20b are reserved for future standards use." has an extra period after the first sentence, and "tables" should be capitalized. Also, the phrase "for future standards use" is unnecessarily limiting. Finally, the data rate field is actually a subfield.~Delete extra period, and the phrase "for future standards use" (i.e., ending it as "...tables 20a and 20b are reserved."). Capitalize "Tables". Change "field" to "subfield".~~X~O | 0~Callaway, Ed~ed.callaway@motorola.com~1-954-723-8341~1-954-608-7537~Motorola~06~6.3.1.2a~14~~E~"The data rate field shall be encoded as shown in figure 20a.. All remaining possible enumerations not in tables 20a and 20b are reserved for future standards use." has an extra period after the first sentence, and "tables" should be capitalized. Also, the phrase "for future standards use" is unnecessarily limiting. Finally, the data rate field is actually a subfield.~Delete extra period, and the phrase "for future standards use" (i.e., ending it as "...tables 20a and 20b are reserved."). Capitalize "Tables". Change "field" to "subfield".~~X~O | 0~Callaway, Ed~ed.callaway@motorola.com~1-954-723-8341~1-954-608-7537~Motorola~06~6.3.1.2a~14~~E~"The data rate field shall be encoded as shown in figure 20a.. All remaining possible enumerations not in tables 20a and 20b are reserved for future standards use." has an extra period after the first sentence, and "tables" should be capitalized. Also, the phrase "for future standards use" is unnecessarily limiting. Finally, the data rate field is actually a subfield.~Delete extra period, and the phrase "for future standards use" (i.e., ending it as "...tables 20a and 20b are reserved."). Capitalize "Tables". Change "field" to "subfield".~~X~O | 0~Callaway, Ed~ed.callaway@motorola.com~1-954-723-8341~1-954-608-7537~Motorola~06~6.3.1.2a~14~~E~"The data rate field shall be encoded as shown in figure 20a.. All remaining possible enumerations not in tables 20a and 20b are reserved for future standards use." has an extra period after the first sentence, and "tables" should be capitalized. Also, the phrase "for future standards use" is unnecessarily limiting. Finally, the data rate field is actually a subfield.~Delete extra period, and the phrase "for future standards use" (i.e., ending it as "...tables 20a and 20b are reserved."). Capitalize "Tables". Change "field" to "subfield".~~X~O | 0~Callaway, Ed~ed.callaway@motorola.com~1-954-723-8341~1-954-608-7537~Motorola~06~6.3.1.2a~14~~E~"The data rate field shall be encoded as shown in figure 20a.. All remaining possible enumerations not in tables 20a and 20b are reserved for future standards use." has an extra period after the first sentence, and "tables" should be capitalized. Also, the phrase "for future standards use" is unnecessarily limiting. Finally, the data rate field is actually a subfield.~Delete extra period, and the phrase "for future standards use" (i.e., ending it as "...tables 20a and 20b are reserved."). Capitalize "Tables". Change "field" to "subfield".~~X~O | 0~Callaway, Ed~ed.callaway@motorola.com~1-954-723-8341~1-954-608-7537~Motorola~06~6.3.1.2a~14~~E~"The data rate field shall be encoded as shown in figure 20a.. All remaining possible enumerations not in tables 20a and 20b are reserved for future standards use." has an extra period after the first sentence, and "tables" should be capitalized. Also, the phrase "for future standards use" is unnecessarily limiting. Finally, the data rate field is actually a subfield.~Delete extra period, and the phrase "for future standards use" (i.e., ending it as "...tables 20a and 20b are reserved."). Capitalize "Tables". Change "field" to "subfield".~~X~O | 0~Callaway, Ed~ed.callaway@motorola.com~1-954-723-8341~1-954-608-7537~Motorola~06~6.3.1.2a~14~~E~"The data rate field shall be encoded as shown in figure 20a.. All remaining possible enumerations not in tables 20a and 20b are reserved for future standards use." has an extra period after the first sentence, and "tables" should be capitalized. Also, the phrase "for future standards use" is unnecessarily limiting. Finally, the data rate field is actually a subfield.~Delete extra period, and the phrase "for future standards use" (i.e., ending it as "...tables 20a and 20b are reserved."). Capitalize "Tables". Change "field" to "subfield".~~X~O | 0~Callaway, Ed~ed.callaway@motorola.com~1-954-723-8341~1-954-608-7537~Motorola~06~6.3.1.2a~14~~E~"The data rate field shall be encoded as shown in figure 20a.. All remaining possible enumerations not in tables 20a and 20b are reserved for future standards use." has an extra period after the first sentence, and "tables" should be capitalized. Also, the phrase "for future standards use" is unnecessarily limiting. Finally, the data rate field is actually a subfield.~Delete extra period, and the phrase "for future standards use" (i.e., ending it as "...tables 20a and 20b are reserved."). Capitalize "Tables". Change "field" to "subfield".~~X~O | 0~Callaway, Ed~ed.callaway@motorola.com~1-954-723-8341~1-954-608-7537~Motorola~06~6.3.1.2a~14~~E~"The data rate field shall be encoded as shown in figure 20a.. All remaining possible enumerations not in tables 20a and 20b are reserved for future standards use." has an extra period after the first sentence, and "tables" should be capitalized. Also, the phrase "for future standards use" is unnecessarily limiting. Finally, the data rate field is actually a subfield.~Delete extra period, and the phrase "for future standards use" (i.e., ending it as "...tables 20a and 20b are reserved."). Capitalize "Tables". Change "field" to "subfield".~~X~O | 0~Callaway, Ed~ed.callaway@motorola.com~1-954-723-8341~1-954-608-7537~Motorola~06~6.3.1.2a~14~~E~"The data rate field shall be encoded as shown in figure 20a.. All remaining possible enumerations not in tables 20a and 20b are reserved for future standards use." has an extra period after the first sentence, and "tables" should be capitalized. Also, the phrase "for future standards use" is unnecessarily limiting. Finally, the data rate field is actually a subfield.~Delete extra period, and the phrase "for future standards use" (i.e., ending it as "...tables 20a and 20b are reserved."). Capitalize "Tables". Change "field" to "subfield".~~X~O | 0~Callaway, Ed~ed.callaway@motorola.com~1-954-723-8341~1-954-608-7537~Motorola~06~6.3.1.2a~14~~E~"The data rate field shall be encoded as shown in figure 20a.. All remaining possible enumerations not in tables 20a and 20b are reserved for future standards use." has an extra period after the first sentence, and "tables" should be capitalized. Also, the phrase "for future standards use" is unnecessarily limiting. Finally, the data rate field is actually a subfield.~Delete extra period, and the phrase "for future standards use" (i.e., ending it as "...tables 20a and 20b are reserved."). Capitalize "Tables". Change "field" to "subfield".~~X~O | 0~Callaway, Ed~ed.callaway@motorola.com~1-954-723-8341~1-954-608-7537~Motorola~06~6.3.1.2a~14~~E~"The data rate field shall be encoded as shown in figure 20a.. All remaining possible enumerations not in tables 20a and 20b are reserved for future standards use." has an extra period after the first sentence, and "tables" should be capitalized. Also, the phrase "for future standards use" is unnecessarily limiting. Finally, the data rate field is actually a subfield.~Delete extra period, and the phrase "for future standards use" (i.e., ending it as "...tables 20a and 20b are reserved."). Capitalize "Tables". Change "field" to "subfield".~~X~O | 0~Callaway, Ed~ed.callaway@motorola.com~1-954-723-8341~1-954-608-7537~Motorola~06~6.3.1.2a~14~~E~"The data rate field shall be encoded as shown in figure 20a.. All remaining possible enumerations not in tables 20a and 20b are reserved for future standards use." has an extra period after the first sentence, and "tables" should be capitalized. Also, the phrase "for future standards use" is unnecessarily limiting. Finally, the data rate field is actually a subfield.~Delete extra period, and the phrase "for future standards use" (i.e., ending it as "...tables 20a and 20b are reserved."). Capitalize "Tables". Change "field" to "subfield".~~X~O | 0~Callaway, Ed~ed.callaway@motorola.com~1-954-723-8341~1-954-608-7537~Motorola~06~6.3.1.2a~14~~E~"The data rate field shall be encoded as shown in figure 20a.. All remaining possible enumerations not in tables 20a and 20b are reserved for future standards use." has an extra period after the first sentence, and "tables" should be capitalized. Also, the phrase "for future standards use" is unnecessarily limiting. Finally, the data rate field is actually a subfield.~Delete extra period, and the phrase "for future standards use" (i.e., ending it as "...tables 20a and 20b are reserved."). Capitalize "Tables". Change "field" to "subfield".~~X~O | 0~Callaway, Ed~ed.callaway@motorola.com~1-954-723-8341~1-954-608-7537~Motorola~06~6.3.1.2a~14~~E~"The data rate field shall be encoded as shown in figure 20a.. All remaining possible enumerations not in tables 20a and 20b are reserved for future standards use." has an extra period after the first sentence, and "tables" should be capitalized. Also, the phrase "for future standards use" is unnecessarily limiting. Finally, the data rate field is actually a subfield.~Delete extra period, and the phrase "for future standards use" (i.e., ending it as "...tables 20a and 20b are reserved."). Capitalize "Tables". Change "field" to "subfield".~~X~O | 0~Callaway, Ed~ed.callaway@motorola.com~1-954-723-8341~1-954-608-7537~Motorola~06~6.3.1.2a~14~~E~"The data rate field shall be encoded as shown in figure 20a.. All remaining possible enumerations not in tables 20a and 20b are reserved for future standards use." has an extra period after the first sentence, and "tables" should be capitalized. Also, the phrase "for future standards use" is unnecessarily limiting. Finally, the data rate field is actually a subfield.~Delete extra period, and the phrase "for future standards use" (i.e., ending it as "...tables 20a and 20b are reserved."). Capitalize "Tables". Change "field" to "subfield".~~X~O | 0~Callaway, Ed~ed.callaway@motorola.com~1-954-723-8341~1-954-608-7537~Motorola~06~6.3.1.2a~14~~E~"The data rate field shall be encoded as shown in figure 20a.. All remaining possible enumerations not in tables 20a and 20b are reserved for future standards use." has an extra period after the first sentence, and "tables" should be capitalized. Also, the phrase "for future standards use" is unnecessarily limiting. Finally, the data rate field is actually a subfield.~Delete extra period, and the phrase "for future standards use" (i.e., ending it as "...tables 20a and 20b are reserved."). Capitalize "Tables". Change "field" to "subfield".~~X~O | 0~Callaway, Ed~ed.callaway@motorola.com~1-954-723-8341~1-954-608-7537~Motorola~06~6.3.1.2a~14~~E~"The data rate field shall be encoded as shown in figure 20a.. All remaining possible enumerations not in tables 20a and 20b are reserved for future standards use." has an extra period after the first sentence, and "tables" should be capitalized. Also, the phrase "for future standards use" is unnecessarily limiting. Finally, the data rate field is actually a subfield.~Delete extra period, and the phrase "for future standards use" (i.e., ending it as "...tables 20a and 20b are reserved."). Capitalize "Tables". Change "field" to "subfield".~~X~O | 0~Callaway, Ed~ed.callaway@motorola.com~1-954-723-8341~1-954-608-7537~Motorola~06~6.3.1.2a~14~~E~"The data rate field shall be encoded as shown in figure 20a.. All remaining possible enumerations not in tables 20a and 20b are reserved for future standards use." has an extra period after the first sentence, and "tables" should be capitalized. Also, the phrase "for future standards use" is unnecessarily limiting. Finally, the data rate field is actually a subfield.~Delete extra period, and the phrase "for future standards use" (i.e., ending it as "...tables 20a and 20b are reserved."). Capitalize "Tables". Change "field" to "subfield".~~X~O | 0~Callaway, Ed~ed.callaway@motorola.com~1-954-723-8341~1-954-608-7537~Motorola~06~6.3.1.2a~14~~E~"The data rate field shall be encoded as shown in figure 20a.. All remaining possible enumerations not in tables 20a and 20b are reserved for future standards use." has an extra period after the first sentence, and "tables" should be capitalized. Also, the phrase "for future standards use" is unnecessarily limiting. Finally, the data rate field is actually a subfield.~Delete extra period, and the phrase "for future standards use" (i.e., ending it as "...tables 20a and 20b are reserved."). Capitalize "Tables". Change "field" to "subfield".~~X~O | 0~Callaway, Ed~ed.callaway@motorola.com~1-954-723-8341~1-954-608-7537~Motorola~06~6.3.1.2a~14~~E~"The data rate field shall be encoded as shown in figure 20a.. All remaining possible enumerations not in tables 20a and 20b are reserved for future standards use." has an extra period after the first sentence, and "tables" should be capitalized. Also, the phrase "for future standards use" is unnecessarily limiting. Finally, the data rate field is actually a subfield.~Delete extra period, and the phrase "for future standards use" (i.e., ending it as "...tables 20a and 20b are reserved."). Capitalize "Tables". Change "field" to "subfield".~~X~O | 0~Callaway, Ed~ed.callaway@motorola.com~1-954-723-8341~1-954-608-7537~Motorola~06~6.3.1.2a~14~~E~"The data rate field shall be encoded as shown in figure 20a.. All remaining possible enumerations not in tables 20a and 20b are reserved for future standards use." has an extra period after the first sentence, and "tables" should be capitalized. Also, the phrase "for future standards use" is unnecessarily limiting. Finally, the data rate field is actually a subfield.~Delete extra period, and the phrase "for future standards use" (i.e., ending it as "...tables 20a and 20b are reserved."). Capitalize "Tables". Change "field" to "subfield".~~X~O | 0~Callaway, Ed~ed.callaway@motorola.com~1-954-723-8341~1-954-608-7537~Motorola~06~6.3.1.2a~14~~E~"The data rate field shall be encoded as shown in figure 20a.. All remaining possible enumerations not in tables 20a and 20b are reserved for future standards use." has an extra period after the first sentence, and "tables" should be capitalized. Also, the phrase "for future standards use" is unnecessarily limiting. Finally, the data rate field is actually a subfield.~Delete extra period, and the phrase "for future standards use" (i.e., ending it as "...tables 20a and 20b are reserved."). Capitalize "Tables". Change "field" to "subfield".~~X~O | 0~Callaway, Ed~ed.callaway@motorola.com~1-954-723-8341~1-954-608-7537~Motorola~06~6.3.1.2a~14~~E~"The data rate field shall be encoded as shown in figure 20a.. All remaining possible enumerations not in tables 20a and 20b are reserved for future standards use." has an extra period after the first sentence, and "tables" should be capitalized. Also, the phrase "for future standards use" is unnecessarily limiting. Finally, the data rate field is actually a subfield.~Delete extra period, and the phrase "for future standards use" (i.e., ending it as "...tables 20a and 20b are reserved."). Capitalize "Tables". Change "field" to "subfield".~~X~O | 0~Callaway, Ed~ed.callaway@motorola.com~1-954-723-8341~1-954-608-7537~Motorola~06~6.3.1.2a~14~~E~"The data rate field shall be encoded as shown in figure 20a.. All remaining possible enumerations not in tables 20a and 20b are reserved for future standards use." has an extra period after the first sentence, and "tables" should be capitalized. Also, the phrase "for future standards use" is unnecessarily limiting. Finally, the data rate field is actually a subfield.~Delete extra period, and the phrase "for future standards use" (i.e., ending it as "...tables 20a and 20b are reserved."). Capitalize "Tables". Change "field" to "subfield".~~X~O | 0~Callaway, Ed~ed.callaway@motorola.com~1-954-723-8341~1-954-608-7537~Motorola~06~6.3.1.2a~14~~E~"The data rate field shall be encoded as shown in figure 20a.. All remaining possible enumerations not in tables 20a and 20b are reserved for future standards use." has an extra period after the first sentence, and "tables" should be capitalized. Also, the phrase "for future standards use" is unnecessarily limiting. Finally, the data rate field is actually a subfield.~Delete extra period, and the phrase "for future standards use" (i.e., ending it as "...tables 20a and 20b are reserved."). Capitalize "Tables". Change "field" to "subfield".~~X~O | 0~Callaway, Ed~ed.callaway@motorola.com~1-954-723-8341~1-954-608-7537~Motorola~06~6.3.1.2a~14~~E~"The data rate field shall be encoded as shown in figure 20a.. All remaining possible enumerations not in tables 20a and 20b are reserved for future standards use." has an extra period after the first sentence, and "tables" should be capitalized. Also, the phrase "for future standards use" is unnecessarily limiting. Finally, the data rate field is actually a subfield.~Delete extra period, and the phrase "for future standards use" (i.e., ending it as "...tables 20a and 20b are reserved."). Capitalize "Tables". Change "field" to "subfield".~~X~O | 0~Callaway, Ed~ed.callaway@motorola.com~1-954-723-8341~1-954-608-7537~Motorola~06~6.3.1.2a~14~~E~"The data rate field shall be encoded as shown in figure 20a.. All remaining possible enumerations not in tables 20a and 20b are reserved for future standards use." has an extra period after the first sentence, and "tables" should be capitalized. Also, the phrase "for future standards use" is unnecessarily limiting. Finally, the data rate field is actually a subfield.~Delete extra period, and the phrase "for future standards use" (i.e., ending it as "...tables 20a and 20b are reserved."). Capitalize "Tables". Change "field" to "subfield".~~X~O | 0~Callaway, Ed~ed.callaway@motorola.com~1-954-723-8341~1-954-608-7537~Motorola~06~6.3.1.2a~14~~E~"The data rate field shall be encoded as shown in figure 20a.. All remaining possible enumerations not in tables 20a and 20b are reserved for future standards use." has an extra period after the first sentence, and "tables" should be capitalized. Also, the phrase "for future standards use" is unnecessarily limiting. Finally, the data rate field is actually a subfield.~Delete extra period, and the phrase "for future standards use" (i.e., ending it as "...tables 20a and 20b are reserved."). Capitalize "Tables". Change "field" to "subfield".~~X~O | 0~Callaway, Ed~ed.callaway@motorola.com~1-954-723-8341~1-954-608-7537~Motorola~06~6.3.1.2a~14~~E~"The data rate field shall be encoded as shown in figure 20a.. All remaining possible enumerations not in tables 20a and 20b are reserved for future standards use." has an extra period after the first sentence, and "tables" should be capitalized. Also, the phrase "for future standards use" is unnecessarily limiting. Finally, the data rate field is actually a subfield.~Delete extra period, and the phrase "for future standards use" (i.e., ending it as "...tables 20a and 20b are reserved."). Capitalize "Tables". Change "field" to "subfield".~~X~O | 0~Callaway, Ed~ed.callaway@motorola.com~1-954-723-8341~1-954-608-7537~Motorola~06~6.3.1.2a~14~~E~"The data rate field shall be encoded as shown in figure 20a.. All remaining possible enumerations not in tables 20a and 20b are reserved for future standards use." has an extra period after the first sentence, and "tables" should be capitalized. Also, the phrase "for future standards use" is unnecessarily limiting. Finally, the data rate field is actually a subfield.~Delete extra period, and the phrase "for future standards use" (i.e., ending it as "...tables 20a and 20b are reserved."). Capitalize "Tables". Change "field" to "subfield".~~X~O | 0~Callaway, Ed~ed.callaway@motorola.com~1-954-723-8341~1-954-608-7537~Motorola~06~6.3.1.2a~14~~E~"The data rate field shall be encoded as shown in figure 20a.. All remaining possible enumerations not in tables 20a and 20b are reserved for future standards use." has an extra period after the first sentence, and "tables" should be capitalized. Also, the phrase "for future standards use" is unnecessarily limiting. Finally, the data rate field is actually a subfield.~Delete extra period, and the phrase "for future standards use" (i.e., ending it as "...tables 20a and 20b are reserved."). Capitalize "Tables". Change "field" to "subfield".~~X~O | 0~Callaway, Ed~ed.callaway@motorola.com~1-954-723-8341~1-954-608-7537~Motorola~06~6.3.1.2a~14~~E~"The data rate field shall be encoded as shown in figure 20a.. All remaining possible enumerations not in tables 20a and 20b are reserved for future standards use." has an extra period after the first sentence, and "tables" should be capitalized. Also, the phrase "for future standards use" is unnecessarily limiting. Finally, the data rate field is actually a subfield.~Delete extra period, and the phrase "for future standards use" (i.e., ending it as "...tables 20a and 20b are reserved."). Capitalize "Tables". Change "field" to "subfield".~~X~O | 0~Callaway, Ed~ed.callaway@motorola.com~1-954-723-8341~1-954-608-7537~Motorola~06~6.3.1.2a~14~~E~"The data rate field shall be encoded as shown in figure 20a.. All remaining possible enumerations not in tables 20a and 20b are reserved for future standards use." has an extra period after the first sentence, and "tables" should be capitalized. Also, the phrase "for future standards use" is unnecessarily limiting. Finally, the data rate field is actually a subfield.~Delete extra period, and the phrase "for future standards use" (i.e., ending it as "...tables 20a and 20b are reserved."). Capitalize "Tables". Change "field" to "subfield".~~X~O | 0~Callaway, Ed~ed.callaway@motorola.com~1-954-723-8341~1-954-608-7537~Motorola~06~6.3.1.2a~14~~E~"The data rate field shall be encoded as shown in figure 20a.. All remaining possible enumerations not in tables 20a and 20b are reserved for future standards use." has an extra period after the first sentence, and "tables" should be capitalized. Also, the phrase "for future standards use" is unnecessarily limiting. Finally, the data rate field is actually a subfield.~Delete extra period, and the phrase "for future standards use" (i.e., ending it as "...tables 20a and 20b are reserved."). Capitalize "Tables". Change "field" to "subfield".~~X~O | 0~Callaway, Ed~ed.callaway@motorola.com~1-954-723-8341~1-954-608-7537~Motorola~06~6.3.1.2a~14~~E~"The data rate field shall be encoded as shown in figure 20a.. All remaining possible enumerations not in tables 20a and 20b are reserved for future standards use." has an extra period after the first sentence, and "tables" should be capitalized. Also, the phrase "for future standards use" is unnecessarily limiting. Finally, the data rate field is actually a subfield.~Delete extra period, and the phrase "for future standards use" (i.e., ending it as "...tables 20a and 20b are reserved."). Capitalize "Tables". Change "field" to "subfield".~~X~O | 0~Callaway, Ed~ed.callaway@motorola.com~1-954-723-8341~1-954-608-7537~Motorola~06~6.3.1.2a~14~~E~"The data rate field shall be encoded as shown in figure 20a.. All remaining possible enumerations not in tables 20a and 20b are reserved for future standards use." has an extra period after the first sentence, and "tables" should be capitalized. Also, the phrase "for future standards use" is unnecessarily limiting. Finally, the data rate field is actually a subfield.~Delete extra period, and the phrase "for future standards use" (i.e., ending it as "...tables 20a and 20b are reserved."). Capitalize "Tables". Change "field" to "subfield".~~X~O | 0~Callaway, Ed~ed.callaway@motorola.com~1-954-723-8341~1-954-608-7537~Motorola~06~6.3.1.2a~14~~E~"The data rate field shall be encoded as shown in figure 20a.. All remaining possible enumerations not in tables 20a and 20b are reserved for future standards use." has an extra period after the first sentence, and "tables" should be capitalized. Also, the phrase "for future standards use" is unnecessarily limiting. Finally, the data rate field is actually a subfield.~Delete extra period, and the phrase "for future standards use" (i.e., ending it as "...tables 20a and 20b are reserved."). Capitalize "Tables". Change "field" to "subfield".~~X~O | 0~Callaway, Ed~ed.callaway@motorola.com~1-954-723-8341~1-954-608-7537~Motorola~06~6.3.1.2a~14~~E~"The data rate field shall be encoded as shown in figure 20a.. All remaining possible enumerations not in tables 20a and 20b are reserved for future standards use." has an extra period after the first sentence, and "tables" should be capitalized. Also, the phrase "for future standards use" is unnecessarily limiting. Finally, the data rate field is actually a subfield.~Delete extra period, and the phrase "for future standards use" (i.e., ending it as "...tables 20a and 20b are reserved."). Capitalize "Tables". Change "field" to "subfield".~~X~O | 0~Callaway, Ed~ed.callaway@motorola.com~1-954-723-8341~1-954-608-7537~Motorola~06~6.3.1.2a~14~~E~"The data rate field shall be encoded as shown in figure 20a.. All remaining possible enumerations not in tables 20a and 20b are reserved for future standards use." has an extra period after the first sentence, and "tables" should be capitalized. Also, the phrase "for future standards use" is unnecessarily limiting. Finally, the data rate field is actually a subfield.~Delete extra period, and the phrase "for future standards use" (i.e., ending it as "...tables 20a and 20b are reserved."). Capitalize "Tables". Change "field" to "subfield".~~X~O | 0~Callaway, Ed~ed.callaway@motorola.com~1-954-723-8341~1-954-608-7537~Motorola~06~6.3.1.2a~14~~E~"The data rate field shall be encoded as shown in figure 20a.. All remaining possible enumerations not in tables 20a and 20b are reserved for future standards use." has an extra period after the first sentence, and "tables" should be capitalized. Also, the phrase "for future standards use" is unnecessarily limiting. Finally, the data rate field is actually a subfield.~Delete extra period, and the phrase "for future standards use" (i.e., ending it as "...tables 20a and 20b are reserved."). Capitalize "Tables". Change "field" to "subfield".~~X~O | 0~Callaway, Ed~ed.callaway@motorola.com~1-954-723-8341~1-954-608-7537~Motorola~06~6.3.1.2a~14~~E~"The data rate field shall be encoded as shown in figure 20a.. All remaining possible enumerations not in tables 20a and 20b are reserved for future standards use." has an extra period after the first sentence, and "tables" should be capitalized. Also, the phrase "for future standards use" is unnecessarily limiting. Finally, the data rate field is actually a subfield.~Delete extra period, and the phrase "for future standards use" (i.e., ending it as "...tables 20a and 20b are reserved."). Capitalize "Tables". Change "field" to "subfield".~~X~O | 0~Callaway, Ed~ed.callaway@motorola.com~1-954-723-8341~1-954-608-7537~Motorola~06~6.3.1.2a~14~~E~"The data rate field shall be encoded as shown in figure 20a.. All remaining possible enumerations not in tables 20a and 20b are reserved for future standards use." has an extra period after the first sentence, and "tables" should be capitalized. Also, the phrase "for future standards use" is unnecessarily limiting. Finally, the data rate field is actually a subfield.~Delete extra period, and the phrase "for future standards use" (i.e., ending it as "...tables 20a and 20b are reserved."). Capitalize "Tables". Change "field" to "subfield".~~X~O | 0~Callaway, Ed~ed.callaway@motorola.com~1-954-723-8341~1-954-608-7537~Motorola~06~6.3.1.2a~14~~E~"The data rate field shall be encoded as shown in figure 20a.. All remaining possible enumerations not in tables 20a and 20b are reserved for future standards use." has an extra period after the first sentence, and "tables" should be capitalized. Also, the phrase "for future standards use" is unnecessarily limiting. Finally, the data rate field is actually a subfield.~Delete extra period, and the phrase "for future standards use" (i.e., ending it as "...tables 20a and 20b are reserved."). Capitalize "Tables". Change "field" to "subfield".~~X~O | 0~Callaway, Ed~ed.callaway@motorola.com~1-954-723-8341~1-954-608-7537~Motorola~06~6.3.1.2a~14~~E~"The data rate field shall be encoded as shown in figure 20a.. All remaining possible enumerations not in tables 20a and 20b are reserved for future standards use." has an extra period after the first sentence, and "tables" should be capitalized. Also, the phrase "for future standards use" is unnecessarily limiting. Finally, the data rate field is actually a subfield.~Delete extra period, and the phrase "for future standards use" (i.e., ending it as "...tables 20a and 20b are reserved."). Capitalize "Tables". Change "field" to "subfield".~~X~O | 0~Callaway, Ed~ed.callaway@motorola.com~1-954-723-8341~1-954-608-7537~Motorola~06~6.3.1.2a~14~~E~"The data rate field shall be encoded as shown in figure 20a.. All remaining possible enumerations not in tables 20a and 20b are reserved for future standards use." has an extra period after the first sentence, and "tables" should be capitalized. Also, the phrase "for future standards use" is unnecessarily limiting. Finally, the data rate field is actually a subfield.~Delete extra period, and the phrase "for future standards use" (i.e., ending it as "...tables 20a and 20b are reserved."). Capitalize "Tables". Change "field" to "subfield".~~X~O | 0~Callaway, Ed~ed.callaway@motorola.com~1-954-723-8341~1-954-608-7537~Motorola~06~6.3.1.2a~14~~E~"The data rate field shall be encoded as shown in figure 20a.. All remaining possible enumerations not in tables 20a and 20b are reserved for future standards use." has an extra period after the first sentence, and "tables" should be capitalized. Also, the phrase "for future standards use" is unnecessarily limiting. Finally, the data rate field is actually a subfield.~Delete extra period, and the phrase "for future standards use" (i.e., ending it as "...tables 20a and 20b are reserved."). Capitalize "Tables". Change "field" to "subfield".~~X~O | 0~Callaway, Ed~ed.callaway@motorola.com~1-954-723-8341~1-954-608-7537~Motorola~06~6.3.1.2a~14~~E~"The data rate field shall be encoded as shown in figure 20a.. All remaining possible enumerations not in tables 20a and 20b are reserved for future standards use." has an extra period after the first sentence, and "tables" should be capitalized. Also, the phrase "for future standards use" is unnecessarily limiting. Finally, the data rate field is actually a subfield.~Delete extra period, and the phrase "for future standards use" (i.e., ending it as "...tables 20a and 20b are reserved."). Capitalize "Tables". Change "field" to "subfield".~~X~O | 0~Callaway, Ed~ed.callaway@motorola.com~1-954-723-8341~1-954-608-7537~Motorola~06~6.3.1.2a~14~~E~"The data rate field shall be encoded as shown in figure 20a.. All remaining possible enumerations not in tables 20a and 20b are reserved for future standards use." has an extra period after the first sentence, and "tables" should be capitalized. Also, the phrase "for future standards use" is unnecessarily limiting. Finally, the data rate field is actually a subfield.~Delete extra period, and the phrase "for future standards use" (i.e., ending it as "...tables 20a and 20b are reserved."). Capitalize "Tables". Change "field" to "subfield".~~X~O | 0~Callaway, Ed~ed.callaway@motorola.com~1-954-723-8341~1-954-608-7537~Motorola~06~6.3.1.2a~14~~E~"The data rate field shall be encoded as shown in figure 20a.. All remaining possible enumerations not in tables 20a and 20b are reserved for future standards use." has an extra period after the first sentence, and "tables" should be capitalized. Also, the phrase "for future standards use" is unnecessarily limiting. Finally, the data rate field is actually a subfield.~Delete extra period, and the phrase "for future standards use" (i.e., ending it as "...tables 20a and 20b are reserved."). Capitalize "Tables". Change "field" to "subfield".~~X~O | 0~Callaway, Ed~ed.callaway@motorola.com~1-954-723-8341~1-954-608-7537~Motorola~06~6.3.1.2a~14~~E~"The data rate field shall be encoded as shown in figure 20a.. All remaining possible enumerations not in tables 20a and 20b are reserved for future standards use." has an extra period after the first sentence, and "tables" should be capitalized. Also, the phrase "for future standards use" is unnecessarily limiting. Finally, the data rate field is actually a subfield.~Delete extra period, and the phrase "for future standards use" (i.e., ending it as "...tables 20a and 20b are reserved."). Capitalize "Tables". Change "field" to "subfield".~~X~O | 0~Callaway, Ed~ed.callaway@motorola.com~1-954-723-8341~1-954-608-7537~Motorola~06~6.3.1.2a~14~~E~"The data rate field shall be encoded as shown in figure 20a.. All remaining possible enumerations not in tables 20a and 20b are reserved for future standards use." has an extra period after the first sentence, and "tables" should be capitalized. Also, the phrase "for future standards use" is unnecessarily limiting. Finally, the data rate field is actually a subfield.~Delete extra period, and the phrase "for future standards use" (i.e., ending it as "...tables 20a and 20b are reserved."). Capitalize "Tables". Change "field" to "subfield".~~X~O | 0~Callaway, Ed~ed.callaway@motorola.com~1-954-723-8341~1-954-608-7537~Motorola~06~6.3.1.2a~14~~E~"The data rate field shall be encoded as shown in figure 20a.. All remaining possible enumerations not in tables 20a and 20b are reserved for future standards use." has an extra period after the first sentence, and "tables" should be capitalized. Also, the phrase "for future standards use" is unnecessarily limiting. Finally, the data rate field is actually a subfield.~Delete extra period, and the phrase "for future standards use" (i.e., ending it as "...tables 20a and 20b are reserved."). Capitalize "Tables". Change "field" to "subfield".~~X~O | 0~Callaway, Ed~ed.callaway@motorola.com~1-954-723-8341~1-954-608-7537~Motorola~06~6.3.1.2a~14~~E~"The data rate field shall be encoded as shown in figure 20a.. All remaining possible enumerations not in tables 20a and 20b are reserved for future standards use." has an extra period after the first sentence, and "tables" should be capitalized. Also, the phrase "for future standards use" is unnecessarily limiting. Finally, the data rate field is actually a subfield.~Delete extra period, and the phrase "for future standards use" (i.e., ending it as "...tables 20a and 20b are reserved."). Capitalize "Tables". Change "field" to "subfield".~~X~O | 0~Callaway, Ed~ed.callaway@motorola.com~1-954-723-8341~1-954-608-7537~Motorola~06~6.3.1.2a~14~~E~"The data rate field shall be encoded as shown in figure 20a.. All remaining possible enumerations not in tables 20a and 20b are reserved for future standards use." has an extra period after the first sentence, and "tables" should be capitalized. Also, the phrase "for future standards use" is unnecessarily limiting. Finally, the data rate field is actually a subfield.~Delete extra period, and the phrase "for future standards use" (i.e., ending it as "...tables 20a and 20b are reserved."). Capitalize "Tables". Change "field" to "subfield".~~X~O | 0~Callaway, Ed~ed.callaway@motorola.com~1-954-723-8341~1-954-608-7537~Motorola~06~6.3.1.2a~14~~E~"The data rate field shall be encoded as shown in figure 20a.. All remaining possible enumerations not in tables 20a and 20b are reserved for future standards use." has an extra period after the first sentence, and "tables" should be capitalized. Also, the phrase "for future standards use" is unnecessarily limiting. Finally, the data rate field is actually a subfield.~Delete extra period, and the phrase "for future standards use" (i.e., ending it as "...tables 20a and 20b are reserved."). Capitalize "Tables". Change "field" to "subfield".~~X~O | 0~Callaway, Ed~ed.callaway@motorola.com~1-954-723-8341~1-954-608-7537~Motorola~06~6.3.1.2a~14~~E~"The data rate field shall be encoded as shown in figure 20a.. All remaining possible enumerations not in tables 20a and 20b are reserved for future standards use." has an extra period after the first sentence, and "tables" should be capitalized. Also, the phrase "for future standards use" is unnecessarily limiting. Finally, the data rate field is actually a subfield.~Delete extra period, and the phrase "for future standards use" (i.e., ending it as "...tables 20a and 20b are reserved."). Capitalize "Tables". Change "field" to "subfield".~~X~O | 0~Callaway, Ed~ed.callaway@motorola.com~1-954-723-8341~1-954-608-7537~Motorola~06~6.3.1.2a~14~~E~"The data rate field shall be encoded as shown in figure 20a.. All remaining possible enumerations not in tables 20a and 20b are reserved for future standards use." has an extra period after the first sentence, and "tables" should be capitalized. Also, the phrase "for future standards use" is unnecessarily limiting. Finally, the data rate field is actually a subfield.~Delete extra period, and the phrase "for future standards use" (i.e., ending it as "...tables 20a and 20b are reserved."). Capitalize "Tables". Change "field" to "subfield".~~X~O | 0~Callaway, Ed~ed.callaway@motorola.com~1-954-723-8341~1-954-608-7537~Motorola~06~6.3.1.2a~14~~E~"The data rate field shall be encoded as shown in figure 20a.. All remaining possible enumerations not in tables 20a and 20b are reserved for future standards use." has an extra period after the first sentence, and "tables" should be capitalized. Also, the phrase "for future standards use" is unnecessarily limiting. Finally, the data rate field is actually a subfield.~Delete extra period, and the phrase "for future standards use" (i.e., ending it as "...tables 20a and 20b are reserved."). Capitalize "Tables". Change "field" to "subfield".~~X~O | 0~Callaway, Ed~ed.callaway@motorola.com~1-954-723-8341~1-954-608-7537~Motorola~06~6.3.1.2a~14~~E~"The data rate field shall be encoded as shown in figure 20a.. All remaining possible enumerations not in tables 20a and 20b are reserved for future standards use." has an extra period after the first sentence, and "tables" should be capitalized. Also, the phrase "for future standards use" is unnecessarily limiting. Finally, the data rate field is actually a subfield.~Delete extra period, and the phrase "for future standards use" (i.e., ending it as "...tables 20a and 20b are reserved."). Capitalize "Tables". Change "field" to "subfield".~~X~O
Callaway, Ed | Motorola | 6 | Figure 17a | 14 |  |  | Caption of Figure 17a should match that of the field it represents. Also, the name of the "Data rate encoding field" doesn't match that of what I guess is the appropriate figure describing it--not figure 16b, but Table 20a. (Both "Figures" should be "Tables".) Finally, each of these "fields" is actually a "subfield". | Change caption to, "Rate field (UWB PHY only)". Change "Data rate encoding field (see figure 16b){xref}" to "Data rate subfield (see Table 20a)". Change "Preamble duration field (see figure 20b)" to "Preamble duration subfield (see Table 20b)". |  |  |  | 0~Callaway, Ed~ed.callaway@motorola.com~1-954-723-8341~1-954-608-7537~Motorola~06~Figure 17a~14~~~Caption of Figure 17a should match that of the field it represents. Also, the name of the "Data rate encoding field" doesn't match that of what I guess is the appropriate figure describing it--not figure 16b, but Table 20a. (Both "Figures" should be "Tables".) Finally, each of these "fields" is actually a "subfield".~Change caption to, "Rate field (UWB PHY only)". Change "Data rate encoding field (see figure 16b){xref}" to "Data rate subfield (see Table 20a)". Change "Preamble duration field (see figure 20b)" to "Preamble duration subfield (see Table 20b)".~~X~O | 0~Callaway, Ed~ed.callaway@motorola.com~1-954-723-8341~1-954-608-7537~Motorola~06~Figure 17a~14~~~Caption of Figure 17a should match that of the field it represents. Also, the name of the "Data rate encoding field" doesn't match that of what I guess is the appropriate figure describing it--not figure 16b, but Table 20a. (Both "Figures" should be "Tables".) Finally, each of these "fields" is actually a "subfield".~Change caption to, "Rate field (UWB PHY only)". Change "Data rate encoding field (see figure 16b){xref}" to "Data rate subfield (see Table 20a)". Change "Preamble duration field (see figure 20b)" to "Preamble duration subfield (see Table 20b)".~~X~O | 0~Callaway, Ed~ed.callaway@motorola.com~1-954-723-8341~1-954-608-7537~Motorola~06~Figure 17a~14~~~Caption of Figure 17a should match that of the field it represents. Also, the name of the "Data rate encoding field" doesn't match that of what I guess is the appropriate figure describing it--not figure 16b, but Table 20a. (Both "Figures" should be "Tables".) Finally, each of these "fields" is actually a "subfield".~Change caption to, "Rate field (UWB PHY only)". Change "Data rate encoding field (see figure 16b){xref}" to "Data rate subfield (see Table 20a)". Change "Preamble duration field (see figure 20b)" to "Preamble duration subfield (see Table 20b)".~~X~O | 0~Callaway, Ed~ed.callaway@motorola.com~1-954-723-8341~1-954-608-7537~Motorola~06~Figure 17a~14~~~Caption of Figure 17a should match that of the field it represents. Also, the name of the "Data rate encoding field" doesn't match that of what I guess is the appropriate figure describing it--not figure 16b, but Table 20a. (Both "Figures" should be "Tables".) Finally, each of these "fields" is actually a "subfield".~Change caption to, "Rate field (UWB PHY only)". Change "Data rate encoding field (see figure 16b){xref}" to "Data rate subfield (see Table 20a)". Change "Preamble duration field (see figure 20b)" to "Preamble duration subfield (see Table 20b)".~~X~O | 0~Callaway, Ed~ed.callaway@motorola.com~1-954-723-8341~1-954-608-7537~Motorola~06~Figure 17a~14~~~Caption of Figure 17a should match that of the field it represents. Also, the name of the "Data rate encoding field" doesn't match that of what I guess is the appropriate figure describing it--not figure 16b, but Table 20a. (Both "Figures" should be "Tables".) Finally, each of these "fields" is actually a "subfield".~Change caption to, "Rate field (UWB PHY only)". Change "Data rate encoding field (see figure 16b){xref}" to "Data rate subfield (see Table 20a)". Change "Preamble duration field (see figure 20b)" to "Preamble duration subfield (see Table 20b)".~~X~O | 0~Callaway, Ed~ed.callaway@motorola.com~1-954-723-8341~1-954-608-7537~Motorola~06~Figure 17a~14~~~Caption of Figure 17a should match that of the field it represents. Also, the name of the "Data rate encoding field" doesn't match that of what I guess is the appropriate figure describing it--not figure 16b, but Table 20a. (Both "Figures" should be "Tables".) Finally, each of these "fields" is actually a "subfield".~Change caption to, "Rate field (UWB PHY only)". Change "Data rate encoding field (see figure 16b){xref}" to "Data rate subfield (see Table 20a)". Change "Preamble duration field (see figure 20b)" to "Preamble duration subfield (see Table 20b)".~~X~O | 0~Callaway, Ed~ed.callaway@motorola.com~1-954-723-8341~1-954-608-7537~Motorola~06~Figure 17a~14~~~Caption of Figure 17a should match that of the field it represents. Also, the name of the "Data rate encoding field" doesn't match that of what I guess is the appropriate figure describing it--not figure 16b, but Table 20a. (Both "Figures" should be "Tables".) Finally, each of these "fields" is actually a "subfield".~Change caption to, "Rate field (UWB PHY only)". Change "Data rate encoding field (see figure 16b){xref}" to "Data rate subfield (see Table 20a)". Change "Preamble duration field (see figure 20b)" to "Preamble duration subfield (see Table 20b)".~~X~O | 0~Callaway, Ed~ed.callaway@motorola.com~1-954-723-8341~1-954-608-7537~Motorola~06~Figure 17a~14~~~Caption of Figure 17a should match that of the field it represents. Also, the name of the "Data rate encoding field" doesn't match that of what I guess is the appropriate figure describing it--not figure 16b, but Table 20a. (Both "Figures" should be "Tables".) Finally, each of these "fields" is actually a "subfield".~Change caption to, "Rate field (UWB PHY only)". Change "Data rate encoding field (see figure 16b){xref}" to "Data rate subfield (see Table 20a)". Change "Preamble duration field (see figure 20b)" to "Preamble duration subfield (see Table 20b)".~~X~O | 0~Callaway, Ed~ed.callaway@motorola.com~1-954-723-8341~1-954-608-7537~Motorola~06~Figure 17a~14~~~Caption of Figure 17a should match that of the field it represents. Also, the name of the "Data rate encoding field" doesn't match that of what I guess is the appropriate figure describing it--not figure 16b, but Table 20a. (Both "Figures" should be "Tables".) Finally, each of these "fields" is actually a "subfield".~Change caption to, "Rate field (UWB PHY only)". Change "Data rate encoding field (see figure 16b){xref}" to "Data rate subfield (see Table 20a)". Change "Preamble duration field (see figure 20b)" to "Preamble duration subfield (see Table 20b)".~~X~O | 0~Callaway, Ed~ed.callaway@motorola.com~1-954-723-8341~1-954-608-7537~Motorola~06~Figure 17a~14~~~Caption of Figure 17a should match that of the field it represents. Also, the name of the "Data rate encoding field" doesn't match that of what I guess is the appropriate figure describing it--not figure 16b, but Table 20a. (Both "Figures" should be "Tables".) Finally, each of these "fields" is actually a "subfield".~Change caption to, "Rate field (UWB PHY only)". Change "Data rate encoding field (see figure 16b){xref}" to "Data rate subfield (see Table 20a)". Change "Preamble duration field (see figure 20b)" to "Preamble duration subfield (see Table 20b)".~~X~O | 0~Callaway, Ed~ed.callaway@motorola.com~1-954-723-8341~1-954-608-7537~Motorola~06~Figure 17a~14~~~Caption of Figure 17a should match that of the field it represents. Also, the name of the "Data rate encoding field" doesn't match that of what I guess is the appropriate figure describing it--not figure 16b, but Table 20a. (Both "Figures" should be "Tables".) Finally, each of these "fields" is actually a "subfield".~Change caption to, "Rate field (UWB PHY only)". Change "Data rate encoding field (see figure 16b){xref}" to "Data rate subfield (see Table 20a)". Change "Preamble duration field (see figure 20b)" to "Preamble duration subfield (see Table 20b)".~~X~O | 0~Callaway, Ed~ed.callaway@motorola.com~1-954-723-8341~1-954-608-7537~Motorola~06~Figure 17a~14~~~Caption of Figure 17a should match that of the field it represents. Also, the name of the "Data rate encoding field" doesn't match that of what I guess is the appropriate figure describing it--not figure 16b, but Table 20a. (Both "Figures" should be "Tables".) Finally, each of these "fields" is actually a "subfield".~Change caption to, "Rate field (UWB PHY only)". Change "Data rate encoding field (see figure 16b){xref}" to "Data rate subfield (see Table 20a)". Change "Preamble duration field (see figure 20b)" to "Preamble duration subfield (see Table 20b)".~~X~O | 0~Callaway, Ed~ed.callaway@motorola.com~1-954-723-8341~1-954-608-7537~Motorola~06~Figure 17a~14~~~Caption of Figure 17a should match that of the field it represents. Also, the name of the "Data rate encoding field" doesn't match that of what I guess is the appropriate figure describing it--not figure 16b, but Table 20a. (Both "Figures" should be "Tables".) Finally, each of these "fields" is actually a "subfield".~Change caption to, "Rate field (UWB PHY only)". Change "Data rate encoding field (see figure 16b){xref}" to "Data rate subfield (see Table 20a)". Change "Preamble duration field (see figure 20b)" to "Preamble duration subfield (see Table 20b)".~~X~O | 0~Callaway, Ed~ed.callaway@motorola.com~1-954-723-8341~1-954-608-7537~Motorola~06~Figure 17a~14~~~Caption of Figure 17a should match that of the field it represents. Also, the name of the "Data rate encoding field" doesn't match that of what I guess is the appropriate figure describing it--not figure 16b, but Table 20a. (Both "Figures" should be "Tables".) Finally, each of these "fields" is actually a "subfield".~Change caption to, "Rate field (UWB PHY only)". Change "Data rate encoding field (see figure 16b){xref}" to "Data rate subfield (see Table 20a)". Change "Preamble duration field (see figure 20b)" to "Preamble duration subfield (see Table 20b)".~~X~O | 0~Callaway, Ed~ed.callaway@motorola.com~1-954-723-8341~1-954-608-7537~Motorola~06~Figure 17a~14~~~Caption of Figure 17a should match that of the field it represents. Also, the name of the "Data rate encoding field" doesn't match that of what I guess is the appropriate figure describing it--not figure 16b, but Table 20a. (Both "Figures" should be "Tables".) Finally, each of these "fields" is actually a "subfield".~Change caption to, "Rate field (UWB PHY only)". Change "Data rate encoding field (see figure 16b){xref}" to "Data rate subfield (see Table 20a)". Change "Preamble duration field (see figure 20b)" to "Preamble duration subfield (see Table 20b)".~~X~O | 0~Callaway, Ed~ed.callaway@motorola.com~1-954-723-8341~1-954-608-7537~Motorola~06~Figure 17a~14~~~Caption of Figure 17a should match that of the field it represents. Also, the name of the "Data rate encoding field" doesn't match that of what I guess is the appropriate figure describing it--not figure 16b, but Table 20a. (Both "Figures" should be "Tables".) Finally, each of these "fields" is actually a "subfield".~Change caption to, "Rate field (UWB PHY only)". Change "Data rate encoding field (see figure 16b){xref}" to "Data rate subfield (see Table 20a)". Change "Preamble duration field (see figure 20b)" to "Preamble duration subfield (see Table 20b)".~~X~O | 0~Callaway, Ed~ed.callaway@motorola.com~1-954-723-8341~1-954-608-7537~Motorola~06~Figure 17a~14~~~Caption of Figure 17a should match that of the field it represents. Also, the name of the "Data rate encoding field" doesn't match that of what I guess is the appropriate figure describing it--not figure 16b, but Table 20a. (Both "Figures" should be "Tables".) Finally, each of these "fields" is actually a "subfield".~Change caption to, "Rate field (UWB PHY only)". Change "Data rate encoding field (see figure 16b){xref}" to "Data rate subfield (see Table 20a)". Change "Preamble duration field (see figure 20b)" to "Preamble duration subfield (see Table 20b)".~~X~O | 0~Callaway, Ed~ed.callaway@motorola.com~1-954-723-8341~1-954-608-7537~Motorola~06~Figure 17a~14~~~Caption of Figure 17a should match that of the field it represents. Also, the name of the "Data rate encoding field" doesn't match that of what I guess is the appropriate figure describing it--not figure 16b, but Table 20a. (Both "Figures" should be "Tables".) Finally, each of these "fields" is actually a "subfield".~Change caption to, "Rate field (UWB PHY only)". Change "Data rate encoding field (see figure 16b){xref}" to "Data rate subfield (see Table 20a)". Change "Preamble duration field (see figure 20b)" to "Preamble duration subfield (see Table 20b)".~~X~O | 0~Callaway, Ed~ed.callaway@motorola.com~1-954-723-8341~1-954-608-7537~Motorola~06~Figure 17a~14~~~Caption of Figure 17a should match that of the field it represents. Also, the name of the "Data rate encoding field" doesn't match that of what I guess is the appropriate figure describing it--not figure 16b, but Table 20a. (Both "Figures" should be "Tables".) Finally, each of these "fields" is actually a "subfield".~Change caption to, "Rate field (UWB PHY only)". Change "Data rate encoding field (see figure 16b){xref}" to "Data rate subfield (see Table 20a)". Change "Preamble duration field (see figure 20b)" to "Preamble duration subfield (see Table 20b)".~~X~O | 0~Callaway, Ed~ed.callaway@motorola.com~1-954-723-8341~1-954-608-7537~Motorola~06~Figure 17a~14~~~Caption of Figure 17a should match that of the field it represents. Also, the name of the "Data rate encoding field" doesn't match that of what I guess is the appropriate figure describing it--not figure 16b, but Table 20a. (Both "Figures" should be "Tables".) Finally, each of these "fields" is actually a "subfield".~Change caption to, "Rate field (UWB PHY only)". Change "Data rate encoding field (see figure 16b){xref}" to "Data rate subfield (see Table 20a)". Change "Preamble duration field (see figure 20b)" to "Preamble duration subfield (see Table 20b)".~~X~O | 0~Callaway, Ed~ed.callaway@motorola.com~1-954-723-8341~1-954-608-7537~Motorola~06~Figure 17a~14~~~Caption of Figure 17a should match that of the field it represents. Also, the name of the "Data rate encoding field" doesn't match that of what I guess is the appropriate figure describing it--not figure 16b, but Table 20a. (Both "Figures" should be "Tables".) Finally, each of these "fields" is actually a "subfield".~Change caption to, "Rate field (UWB PHY only)". Change "Data rate encoding field (see figure 16b){xref}" to "Data rate subfield (see Table 20a)". Change "Preamble duration field (see figure 20b)" to "Preamble duration subfield (see Table 20b)".~~X~O | 0~Callaway, Ed~ed.callaway@motorola.com~1-954-723-8341~1-954-608-7537~Motorola~06~Figure 17a~14~~~Caption of Figure 17a should match that of the field it represents. Also, the name of the "Data rate encoding field" doesn't match that of what I guess is the appropriate figure describing it--not figure 16b, but Table 20a. (Both "Figures" should be "Tables".) Finally, each of these "fields" is actually a "subfield".~Change caption to, "Rate field (UWB PHY only)". Change "Data rate encoding field (see figure 16b){xref}" to "Data rate subfield (see Table 20a)". Change "Preamble duration field (see figure 20b)" to "Preamble duration subfield (see Table 20b)".~~X~O | 0~Callaway, Ed~ed.callaway@motorola.com~1-954-723-8341~1-954-608-7537~Motorola~06~Figure 17a~14~~~Caption of Figure 17a should match that of the field it represents. Also, the name of the "Data rate encoding field" doesn't match that of what I guess is the appropriate figure describing it--not figure 16b, but Table 20a. (Both "Figures" should be "Tables".) Finally, each of these "fields" is actually a "subfield".~Change caption to, "Rate field (UWB PHY only)". Change "Data rate encoding field (see figure 16b){xref}" to "Data rate subfield (see Table 20a)". Change "Preamble duration field (see figure 20b)" to "Preamble duration subfield (see Table 20b)".~~X~O | 0~Callaway, Ed~ed.callaway@motorola.com~1-954-723-8341~1-954-608-7537~Motorola~06~Figure 17a~14~~~Caption of Figure 17a should match that of the field it represents. Also, the name of the "Data rate encoding field" doesn't match that of what I guess is the appropriate figure describing it--not figure 16b, but Table 20a. (Both "Figures" should be "Tables".) Finally, each of these "fields" is actually a "subfield".~Change caption to, "Rate field (UWB PHY only)". Change "Data rate encoding field (see figure 16b){xref}" to "Data rate subfield (see Table 20a)". Change "Preamble duration field (see figure 20b)" to "Preamble duration subfield (see Table 20b)".~~X~O | 0~Callaway, Ed~ed.callaway@motorola.com~1-954-723-8341~1-954-608-7537~Motorola~06~Figure 17a~14~~~Caption of Figure 17a should match that of the field it represents. Also, the name of the "Data rate encoding field" doesn't match that of what I guess is the appropriate figure describing it--not figure 16b, but Table 20a. (Both "Figures" should be "Tables".) Finally, each of these "fields" is actually a "subfield".~Change caption to, "Rate field (UWB PHY only)". Change "Data rate encoding field (see figure 16b){xref}" to "Data rate subfield (see Table 20a)". Change "Preamble duration field (see figure 20b)" to "Preamble duration subfield (see Table 20b)".~~X~O | 0~Callaway, Ed~ed.callaway@motorola.com~1-954-723-8341~1-954-608-7537~Motorola~06~Figure 17a~14~~~Caption of Figure 17a should match that of the field it represents. Also, the name of the "Data rate encoding field" doesn't match that of what I guess is the appropriate figure describing it--not figure 16b, but Table 20a. (Both "Figures" should be "Tables".) Finally, each of these "fields" is actually a "subfield".~Change caption to, "Rate field (UWB PHY only)". Change "Data rate encoding field (see figure 16b){xref}" to "Data rate subfield (see Table 20a)". Change "Preamble duration field (see figure 20b)" to "Preamble duration subfield (see Table 20b)".~~X~O | 0~Callaway, Ed~ed.callaway@motorola.com~1-954-723-8341~1-954-608-7537~Motorola~06~Figure 17a~14~~~Caption of Figure 17a should match that of the field it represents. Also, the name of the "Data rate encoding field" doesn't match that of what I guess is the appropriate figure describing it--not figure 16b, but Table 20a. (Both "Figures" should be "Tables".) Finally, each of these "fields" is actually a "subfield".~Change caption to, "Rate field (UWB PHY only)". Change "Data rate encoding field (see figure 16b){xref}" to "Data rate subfield (see Table 20a)". Change "Preamble duration field (see figure 20b)" to "Preamble duration subfield (see Table 20b)".~~X~O | 0~Callaway, Ed~ed.callaway@motorola.com~1-954-723-8341~1-954-608-7537~Motorola~06~Figure 17a~14~~~Caption of Figure 17a should match that of the field it represents. Also, the name of the "Data rate encoding field" doesn't match that of what I guess is the appropriate figure describing it--not figure 16b, but Table 20a. (Both "Figures" should be "Tables".) Finally, each of these "fields" is actually a "subfield".~Change caption to, "Rate field (UWB PHY only)". Change "Data rate encoding field (see figure 16b){xref}" to "Data rate subfield (see Table 20a)". Change "Preamble duration field (see figure 20b)" to "Preamble duration subfield (see Table 20b)".~~X~O | 0~Callaway, Ed~ed.callaway@motorola.com~1-954-723-8341~1-954-608-7537~Motorola~06~Figure 17a~14~~~Caption of Figure 17a should match that of the field it represents. Also, the name of the "Data rate encoding field" doesn't match that of what I guess is the appropriate figure describing it--not figure 16b, but Table 20a. (Both "Figures" should be "Tables".) Finally, each of these "fields" is actually a "subfield".~Change caption to, "Rate field (UWB PHY only)". Change "Data rate encoding field (see figure 16b){xref}" to "Data rate subfield (see Table 20a)". Change "Preamble duration field (see figure 20b)" to "Preamble duration subfield (see Table 20b)".~~X~O | 0~Callaway, Ed~ed.callaway@motorola.com~1-954-723-8341~1-954-608-7537~Motorola~06~Figure 17a~14~~~Caption of Figure 17a should match that of the field it represents. Also, the name of the "Data rate encoding field" doesn't match that of what I guess is the appropriate figure describing it--not figure 16b, but Table 20a. (Both "Figures" should be "Tables".) Finally, each of these "fields" is actually a "subfield".~Change caption to, "Rate field (UWB PHY only)". Change "Data rate encoding field (see figure 16b){xref}" to "Data rate subfield (see Table 20a)". Change "Preamble duration field (see figure 20b)" to "Preamble duration subfield (see Table 20b)".~~X~O | 0~Callaway, Ed~ed.callaway@motorola.com~1-954-723-8341~1-954-608-7537~Motorola~06~Figure 17a~14~~~Caption of Figure 17a should match that of the field it represents. Also, the name of the "Data rate encoding field" doesn't match that of what I guess is the appropriate figure describing it--not figure 16b, but Table 20a. (Both "Figures" should be "Tables".) Finally, each of these "fields" is actually a "subfield".~Change caption to, "Rate field (UWB PHY only)". Change "Data rate encoding field (see figure 16b){xref}" to "Data rate subfield (see Table 20a)". Change "Preamble duration field (see figure 20b)" to "Preamble duration subfield (see Table 20b)".~~X~O | 0~Callaway, Ed~ed.callaway@motorola.com~1-954-723-8341~1-954-608-7537~Motorola~06~Figure 17a~14~~~Caption of Figure 17a should match that of the field it represents. Also, the name of the "Data rate encoding field" doesn't match that of what I guess is the appropriate figure describing it--not figure 16b, but Table 20a. (Both "Figures" should be "Tables".) Finally, each of these "fields" is actually a "subfield".~Change caption to, "Rate field (UWB PHY only)". Change "Data rate encoding field (see figure 16b){xref}" to "Data rate subfield (see Table 20a)". Change "Preamble duration field (see figure 20b)" to "Preamble duration subfield (see Table 20b)".~~X~O | 0~Callaway, Ed~ed.callaway@motorola.com~1-954-723-8341~1-954-608-7537~Motorola~06~Figure 17a~14~~~Caption of Figure 17a should match that of the field it represents. Also, the name of the "Data rate encoding field" doesn't match that of what I guess is the appropriate figure describing it--not figure 16b, but Table 20a. (Both "Figures" should be "Tables".) Finally, each of these "fields" is actually a "subfield".~Change caption to, "Rate field (UWB PHY only)". Change "Data rate encoding field (see figure 16b){xref}" to "Data rate subfield (see Table 20a)". Change "Preamble duration field (see figure 20b)" to "Preamble duration subfield (see Table 20b)".~~X~O | 0~Callaway, Ed~ed.callaway@motorola.com~1-954-723-8341~1-954-608-7537~Motorola~06~Figure 17a~14~~~Caption of Figure 17a should match that of the field it represents. Also, the name of the "Data rate encoding field" doesn't match that of what I guess is the appropriate figure describing it--not figure 16b, but Table 20a. (Both "Figures" should be "Tables".) Finally, each of these "fields" is actually a "subfield".~Change caption to, "Rate field (UWB PHY only)". Change "Data rate encoding field (see figure 16b){xref}" to "Data rate subfield (see Table 20a)". Change "Preamble duration field (see figure 20b)" to "Preamble duration subfield (see Table 20b)".~~X~O | 0~Callaway, Ed~ed.callaway@motorola.com~1-954-723-8341~1-954-608-7537~Motorola~06~Figure 17a~14~~~Caption of Figure 17a should match that of the field it represents. Also, the name of the "Data rate encoding field" doesn't match that of what I guess is the appropriate figure describing it--not figure 16b, but Table 20a. (Both "Figures" should be "Tables".) Finally, each of these "fields" is actually a "subfield".~Change caption to, "Rate field (UWB PHY only)". Change "Data rate encoding field (see figure 16b){xref}" to "Data rate subfield (see Table 20a)". Change "Preamble duration field (see figure 20b)" to "Preamble duration subfield (see Table 20b)".~~X~O | 0~Callaway, Ed~ed.callaway@motorola.com~1-954-723-8341~1-954-608-7537~Motorola~06~Figure 17a~14~~~Caption of Figure 17a should match that of the field it represents. Also, the name of the "Data rate encoding field" doesn't match that of what I guess is the appropriate figure describing it--not figure 16b, but Table 20a. (Both "Figures" should be "Tables".) Finally, each of these "fields" is actually a "subfield".~Change caption to, "Rate field (UWB PHY only)". Change "Data rate encoding field (see figure 16b){xref}" to "Data rate subfield (see Table 20a)". Change "Preamble duration field (see figure 20b)" to "Preamble duration subfield (see Table 20b)".~~X~O | 0~Callaway, Ed~ed.callaway@motorola.com~1-954-723-8341~1-954-608-7537~Motorola~06~Figure 17a~14~~~Caption of Figure 17a should match that of the field it represents. Also, the name of the "Data rate encoding field" doesn't match that of what I guess is the appropriate figure describing it--not figure 16b, but Table 20a. (Both "Figures" should be "Tables".) Finally, each of these "fields" is actually a "subfield".~Change caption to, "Rate field (UWB PHY only)". Change "Data rate encoding field (see figure 16b){xref}" to "Data rate subfield (see Table 20a)". Change "Preamble duration field (see figure 20b)" to "Preamble duration subfield (see Table 20b)".~~X~O | 0~Callaway, Ed~ed.callaway@motorola.com~1-954-723-8341~1-954-608-7537~Motorola~06~Figure 17a~14~~~Caption of Figure 17a should match that of the field it represents. Also, the name of the "Data rate encoding field" doesn't match that of what I guess is the appropriate figure describing it--not figure 16b, but Table 20a. (Both "Figures" should be "Tables".) Finally, each of these "fields" is actually a "subfield".~Change caption to, "Rate field (UWB PHY only)". Change "Data rate encoding field (see figure 16b){xref}" to "Data rate subfield (see Table 20a)". Change "Preamble duration field (see figure 20b)" to "Preamble duration subfield (see Table 20b)".~~X~O | 0~Callaway, Ed~ed.callaway@motorola.com~1-954-723-8341~1-954-608-7537~Motorola~06~Figure 17a~14~~~Caption of Figure 17a should match that of the field it represents. Also, the name of the "Data rate encoding field" doesn't match that of what I guess is the appropriate figure describing it--not figure 16b, but Table 20a. (Both "Figures" should be "Tables".) Finally, each of these "fields" is actually a "subfield".~Change caption to, "Rate field (UWB PHY only)". Change "Data rate encoding field (see figure 16b){xref}" to "Data rate subfield (see Table 20a)". Change "Preamble duration field (see figure 20b)" to "Preamble duration subfield (see Table 20b)".~~X~O | 0~Callaway, Ed~ed.callaway@motorola.com~1-954-723-8341~1-954-608-7537~Motorola~06~Figure 17a~14~~~Caption of Figure 17a should match that of the field it represents. Also, the name of the "Data rate encoding field" doesn't match that of what I guess is the appropriate figure describing it--not figure 16b, but Table 20a. (Both "Figures" should be "Tables".) Finally, each of these "fields" is actually a "subfield".~Change caption to, "Rate field (UWB PHY only)". Change "Data rate encoding field (see figure 16b){xref}" to "Data rate subfield (see Table 20a)". Change "Preamble duration field (see figure 20b)" to "Preamble duration subfield (see Table 20b)".~~X~O | 0~Callaway, Ed~ed.callaway@motorola.com~1-954-723-8341~1-954-608-7537~Motorola~06~Figure 17a~14~~~Caption of Figure 17a should match that of the field it represents. Also, the name of the "Data rate encoding field" doesn't match that of what I guess is the appropriate figure describing it--not figure 16b, but Table 20a. (Both "Figures" should be "Tables".) Finally, each of these "fields" is actually a "subfield".~Change caption to, "Rate field (UWB PHY only)". Change "Data rate encoding field (see figure 16b){xref}" to "Data rate subfield (see Table 20a)". Change "Preamble duration field (see figure 20b)" to "Preamble duration subfield (see Table 20b)".~~X~O | 0~Callaway, Ed~ed.callaway@motorola.com~1-954-723-8341~1-954-608-7537~Motorola~06~Figure 17a~14~~~Caption of Figure 17a should match that of the field it represents. Also, the name of the "Data rate encoding field" doesn't match that of what I guess is the appropriate figure describing it--not figure 16b, but Table 20a. (Both "Figures" should be "Tables".) Finally, each of these "fields" is actually a "subfield".~Change caption to, "Rate field (UWB PHY only)". Change "Data rate encoding field (see figure 16b){xref}" to "Data rate subfield (see Table 20a)". Change "Preamble duration field (see figure 20b)" to "Preamble duration subfield (see Table 20b)".~~X~O | 0~Callaway, Ed~ed.callaway@motorola.com~1-954-723-8341~1-954-608-7537~Motorola~06~Figure 17a~14~~~Caption of Figure 17a should match that of the field it represents. Also, the name of the "Data rate encoding field" doesn't match that of what I guess is the appropriate figure describing it--not figure 16b, but Table 20a. (Both "Figures" should be "Tables".) Finally, each of these "fields" is actually a "subfield".~Change caption to, "Rate field (UWB PHY only)". Change "Data rate encoding field (see figure 16b){xref}" to "Data rate subfield (see Table 20a)". Change "Preamble duration field (see figure 20b)" to "Preamble duration subfield (see Table 20b)".~~X~O | 0~Callaway, Ed~ed.callaway@motorola.com~1-954-723-8341~1-954-608-7537~Motorola~06~Figure 17a~14~~~Caption of Figure 17a should match that of the field it represents. Also, the name of the "Data rate encoding field" doesn't match that of what I guess is the appropriate figure describing it--not figure 16b, but Table 20a. (Both "Figures" should be "Tables".) Finally, each of these "fields" is actually a "subfield".~Change caption to, "Rate field (UWB PHY only)". Change "Data rate encoding field (see figure 16b){xref}" to "Data rate subfield (see Table 20a)". Change "Preamble duration field (see figure 20b)" to "Preamble duration subfield (see Table 20b)".~~X~O | 0~Callaway, Ed~ed.callaway@motorola.com~1-954-723-8341~1-954-608-7537~Motorola~06~Figure 17a~14~~~Caption of Figure 17a should match that of the field it represents. Also, the name of the "Data rate encoding field" doesn't match that of what I guess is the appropriate figure describing it--not figure 16b, but Table 20a. (Both "Figures" should be "Tables".) Finally, each of these "fields" is actually a "subfield".~Change caption to, "Rate field (UWB PHY only)". Change "Data rate encoding field (see figure 16b){xref}" to "Data rate subfield (see Table 20a)". Change "Preamble duration field (see figure 20b)" to "Preamble duration subfield (see Table 20b)".~~X~O | 0~Callaway, Ed~ed.callaway@motorola.com~1-954-723-8341~1-954-608-7537~Motorola~06~Figure 17a~14~~~Caption of Figure 17a should match that of the field it represents. Also, the name of the "Data rate encoding field" doesn't match that of what I guess is the appropriate figure describing it--not figure 16b, but Table 20a. (Both "Figures" should be "Tables".) Finally, each of these "fields" is actually a "subfield".~Change caption to, "Rate field (UWB PHY only)". Change "Data rate encoding field (see figure 16b){xref}" to "Data rate subfield (see Table 20a)". Change "Preamble duration field (see figure 20b)" to "Preamble duration subfield (see Table 20b)".~~X~O | 0~Callaway, Ed~ed.callaway@motorola.com~1-954-723-8341~1-954-608-7537~Motorola~06~Figure 17a~14~~~Caption of Figure 17a should match that of the field it represents. Also, the name of the "Data rate encoding field" doesn't match that of what I guess is the appropriate figure describing it--not figure 16b, but Table 20a. (Both "Figures" should be "Tables".) Finally, each of these "fields" is actually a "subfield".~Change caption to, "Rate field (UWB PHY only)". Change "Data rate encoding field (see figure 16b){xref}" to "Data rate subfield (see Table 20a)". Change "Preamble duration field (see figure 20b)" to "Preamble duration subfield (see Table 20b)".~~X~O | 0~Callaway, Ed~ed.callaway@motorola.com~1-954-723-8341~1-954-608-7537~Motorola~06~Figure 17a~14~~~Caption of Figure 17a should match that of the field it represents. Also, the name of the "Data rate encoding field" doesn't match that of what I guess is the appropriate figure describing it--not figure 16b, but Table 20a. (Both "Figures" should be "Tables".) Finally, each of these "fields" is actually a "subfield".~Change caption to, "Rate field (UWB PHY only)". Change "Data rate encoding field (see figure 16b){xref}" to "Data rate subfield (see Table 20a)". Change "Preamble duration field (see figure 20b)" to "Preamble duration subfield (see Table 20b)".~~X~O | 0~Callaway, Ed~ed.callaway@motorola.com~1-954-723-8341~1-954-608-7537~Motorola~06~Figure 17a~14~~~Caption of Figure 17a should match that of the field it represents. Also, the name of the "Data rate encoding field" doesn't match that of what I guess is the appropriate figure describing it--not figure 16b, but Table 20a. (Both "Figures" should be "Tables".) Finally, each of these "fields" is actually a "subfield".~Change caption to, "Rate field (UWB PHY only)". Change "Data rate encoding field (see figure 16b){xref}" to "Data rate subfield (see Table 20a)". Change "Preamble duration field (see figure 20b)" to "Preamble duration subfield (see Table 20b)".~~X~O | 0~Callaway, Ed~ed.callaway@motorola.com~1-954-723-8341~1-954-608-7537~Motorola~06~Figure 17a~14~~~Caption of Figure 17a should match that of the field it represents. Also, the name of the "Data rate encoding field" doesn't match that of what I guess is the appropriate figure describing it--not figure 16b, but Table 20a. (Both "Figures" should be "Tables".) Finally, each of these "fields" is actually a "subfield".~Change caption to, "Rate field (UWB PHY only)". Change "Data rate encoding field (see figure 16b){xref}" to "Data rate subfield (see Table 20a)". Change "Preamble duration field (see figure 20b)" to "Preamble duration subfield (see Table 20b)".~~X~O | 0~Callaway, Ed~ed.callaway@motorola.com~1-954-723-8341~1-954-608-7537~Motorola~06~Figure 17a~14~~~Caption of Figure 17a should match that of the field it represents. Also, the name of the "Data rate encoding field" doesn't match that of what I guess is the appropriate figure describing it--not figure 16b, but Table 20a. (Both "Figures" should be "Tables".) Finally, each of these "fields" is actually a "subfield".~Change caption to, "Rate field (UWB PHY only)". Change "Data rate encoding field (see figure 16b){xref}" to "Data rate subfield (see Table 20a)". Change "Preamble duration field (see figure 20b)" to "Preamble duration subfield (see Table 20b)".~~X~O | 0~Callaway, Ed~ed.callaway@motorola.com~1-954-723-8341~1-954-608-7537~Motorola~06~Figure 17a~14~~~Caption of Figure 17a should match that of the field it represents. Also, the name of the "Data rate encoding field" doesn't match that of what I guess is the appropriate figure describing it--not figure 16b, but Table 20a. (Both "Figures" should be "Tables".) Finally, each of these "fields" is actually a "subfield".~Change caption to, "Rate field (UWB PHY only)". Change "Data rate encoding field (see figure 16b){xref}" to "Data rate subfield (see Table 20a)". Change "Preamble duration field (see figure 20b)" to "Preamble duration subfield (see Table 20b)".~~X~O | 0~Callaway, Ed~ed.callaway@motorola.com~1-954-723-8341~1-954-608-7537~Motorola~06~Figure 17a~14~~~Caption of Figure 17a should match that of the field it represents. Also, the name of the "Data rate encoding field" doesn't match that of what I guess is the appropriate figure describing it--not figure 16b, but Table 20a. (Both "Figures" should be "Tables".) Finally, each of these "fields" is actually a "subfield".~Change caption to, "Rate field (UWB PHY only)". Change "Data rate encoding field (see figure 16b){xref}" to "Data rate subfield (see Table 20a)". Change "Preamble duration field (see figure 20b)" to "Preamble duration subfield (see Table 20b)".~~X~O | 0~Callaway, Ed~ed.callaway@motorola.com~1-954-723-8341~1-954-608-7537~Motorola~06~Figure 17a~14~~~Caption of Figure 17a should match that of the field it represents. Also, the name of the "Data rate encoding field" doesn't match that of what I guess is the appropriate figure describing it--not figure 16b, but Table 20a. (Both "Figures" should be "Tables".) Finally, each of these "fields" is actually a "subfield".~Change caption to, "Rate field (UWB PHY only)". Change "Data rate encoding field (see figure 16b){xref}" to "Data rate subfield (see Table 20a)". Change "Preamble duration field (see figure 20b)" to "Preamble duration subfield (see Table 20b)".~~X~O | 0~Callaway, Ed~ed.callaway@motorola.com~1-954-723-8341~1-954-608-7537~Motorola~06~Figure 17a~14~~~Caption of Figure 17a should match that of the field it represents. Also, the name of the "Data rate encoding field" doesn't match that of what I guess is the appropriate figure describing it--not figure 16b, but Table 20a. (Both "Figures" should be "Tables".) Finally, each of these "fields" is actually a "subfield".~Change caption to, "Rate field (UWB PHY only)". Change "Data rate encoding field (see figure 16b){xref}" to "Data rate subfield (see Table 20a)". Change "Preamble duration field (see figure 20b)" to "Preamble duration subfield (see Table 20b)".~~X~O | 0~Callaway, Ed~ed.callaway@motorola.com~1-954-723-8341~1-954-608-7537~Motorola~06~Figure 17a~14~~~Caption of Figure 17a should match that of the field it represents. Also, the name of the "Data rate encoding field" doesn't match that of what I guess is the appropriate figure describing it--not figure 16b, but Table 20a. (Both "Figures" should be "Tables".) Finally, each of these "fields" is actually a "subfield".~Change caption to, "Rate field (UWB PHY only)". Change "Data rate encoding field (see figure 16b){xref}" to "Data rate subfield (see Table 20a)". Change "Preamble duration field (see figure 20b)" to "Preamble duration subfield (see Table 20b)".~~X~O | 0~Callaway, Ed~ed.callaway@motorola.com~1-954-723-8341~1-954-608-7537~Motorola~06~Figure 17a~14~~~Caption of Figure 17a should match that of the field it represents. Also, the name of the "Data rate encoding field" doesn't match that of what I guess is the appropriate figure describing it--not figure 16b, but Table 20a. (Both "Figures" should be "Tables".) Finally, each of these "fields" is actually a "subfield".~Change caption to, "Rate field (UWB PHY only)". Change "Data rate encoding field (see figure 16b){xref}" to "Data rate subfield (see Table 20a)". Change "Preamble duration field (see figure 20b)" to "Preamble duration subfield (see Table 20b)".~~X~O | 0~Callaway, Ed~ed.callaway@motorola.com~1-954-723-8341~1-954-608-7537~Motorola~06~Figure 17a~14~~~Caption of Figure 17a should match that of the field it represents. Also, the name of the "Data rate encoding field" doesn't match that of what I guess is the appropriate figure describing it--not figure 16b, but Table 20a. (Both "Figures" should be "Tables".) Finally, each of these "fields" is actually a "subfield".~Change caption to, "Rate field (UWB PHY only)". Change "Data rate encoding field (see figure 16b){xref}" to "Data rate subfield (see Table 20a)". Change "Preamble duration field (see figure 20b)" to "Preamble duration subfield (see Table 20b)".~~X~O | 0~Callaway, Ed~ed.callaway@motorola.com~1-954-723-8341~1-954-608-7537~Motorola~06~Figure 17a~14~~~Caption of Figure 17a should match that of the field it represents. Also, the name of the "Data rate encoding field" doesn't match that of what I guess is the appropriate figure describing it--not figure 16b, but Table 20a. (Both "Figures" should be "Tables".) Finally, each of these "fields" is actually a "subfield".~Change caption to, "Rate field (UWB PHY only)". Change "Data rate encoding field (see figure 16b){xref}" to "Data rate subfield (see Table 20a)". Change "Preamble duration field (see figure 20b)" to "Preamble duration subfield (see Table 20b)".~~X~O | 0~Callaway, Ed~ed.callaway@motorola.com~1-954-723-8341~1-954-608-7537~Motorola~06~Figure 17a~14~~~Caption of Figure 17a should match that of the field it represents. Also, the name of the "Data rate encoding field" doesn't match that of what I guess is the appropriate figure describing it--not figure 16b, but Table 20a. (Both "Figures" should be "Tables".) Finally, each of these "fields" is actually a "subfield".~Change caption to, "Rate field (UWB PHY only)". Change "Data rate encoding field (see figure 16b){xref}" to "Data rate subfield (see Table 20a)". Change "Preamble duration field (see figure 20b)" to "Preamble duration subfield (see Table 20b)".~~X~O | 0~Callaway, Ed~ed.callaway@motorola.com~1-954-723-8341~1-954-608-7537~Motorola~06~Figure 17a~14~~~Caption of Figure 17a should match that of the field it represents. Also, the name of the "Data rate encoding field" doesn't match that of what I guess is the appropriate figure describing it--not figure 16b, but Table 20a. (Both "Figures" should be "Tables".) Finally, each of these "fields" is actually a "subfield".~Change caption to, "Rate field (UWB PHY only)". Change "Data rate encoding field (see figure 16b){xref}" to "Data rate subfield (see Table 20a)". Change "Preamble duration field (see figure 20b)" to "Preamble duration subfield (see Table 20b)".~~X~O | 0~Callaway, Ed~ed.callaway@motorola.com~1-954-723-8341~1-954-608-7537~Motorola~06~Figure 17a~14~~~Caption of Figure 17a should match that of the field it represents. Also, the name of the "Data rate encoding field" doesn't match that of what I guess is the appropriate figure describing it--not figure 16b, but Table 20a. (Both "Figures" should be "Tables".) Finally, each of these "fields" is actually a "subfield".~Change caption to, "Rate field (UWB PHY only)". Change "Data rate encoding field (see figure 16b){xref}" to "Data rate subfield (see Table 20a)". Change "Preamble duration field (see figure 20b)" to "Preamble duration subfield (see Table 20b)".~~X~O | 0~Callaway, Ed~ed.callaway@motorola.com~1-954-723-8341~1-954-608-7537~Motorola~06~Figure 17a~14~~~Caption of Figure 17a should match that of the field it represents. Also, the name of the "Data rate encoding field" doesn't match that of what I guess is the appropriate figure describing it--not figure 16b, but Table 20a. (Both "Figures" should be "Tables".) Finally, each of these "fields" is actually a "subfield".~Change caption to, "Rate field (UWB PHY only)". Change "Data rate encoding field (see figure 16b){xref}" to "Data rate subfield (see Table 20a)". Change "Preamble duration field (see figure 20b)" to "Preamble duration subfield (see Table 20b)".~~X~O | 0~Callaway, Ed~ed.callaway@motorola.com~1-954-723-8341~1-954-608-7537~Motorola~06~Figure 17a~14~~~Caption of Figure 17a should match that of the field it represents. Also, the name of the "Data rate encoding field" doesn't match that of what I guess is the appropriate figure describing it--not figure 16b, but Table 20a. (Both "Figures" should be "Tables".) Finally, each of these "fields" is actually a "subfield".~Change caption to, "Rate field (UWB PHY only)". Change "Data rate encoding field (see figure 16b){xref}" to "Data rate subfield (see Table 20a)". Change "Preamble duration field (see figure 20b)" to "Preamble duration subfield (see Table 20b)".~~X~O | 0~Callaway, Ed~ed.callaway@motorola.com~1-954-723-8341~1-954-608-7537~Motorola~06~Figure 17a~14~~~Caption of Figure 17a should match that of the field it represents. Also, the name of the "Data rate encoding field" doesn't match that of what I guess is the appropriate figure describing it--not figure 16b, but Table 20a. (Both "Figures" should be "Tables".) Finally, each of these "fields" is actually a "subfield".~Change caption to, "Rate field (UWB PHY only)". Change "Data rate encoding field (see figure 16b){xref}" to "Data rate subfield (see Table 20a)". Change "Preamble duration field (see figure 20b)" to "Preamble duration subfield (see Table 20b)".~~X~O | 0~Callaway, Ed~ed.callaway@motorola.com~1-954-723-8341~1-954-608-7537~Motorola~06~Figure 17a~14~~~Caption of Figure 17a should match that of the field it represents. Also, the name of the "Data rate encoding field" doesn't match that of what I guess is the appropriate figure describing it--not figure 16b, but Table 20a. (Both "Figures" should be "Tables".) Finally, each of these "fields" is actually a "subfield".~Change caption to, "Rate field (UWB PHY only)". Change "Data rate encoding field (see figure 16b){xref}" to "Data rate subfield (see Table 20a)". Change "Preamble duration field (see figure 20b)" to "Preamble duration subfield (see Table 20b)".~~X~O | 0~Callaway, Ed~ed.callaway@motorola.com~1-954-723-8341~1-954-608-7537~Motorola~06~Figure 17a~14~~~Caption of Figure 17a should match that of the field it represents. Also, the name of the "Data rate encoding field" doesn't match that of what I guess is the appropriate figure describing it--not figure 16b, but Table 20a. (Both "Figures" should be "Tables".) Finally, each of these "fields" is actually a "subfield".~Change caption to, "Rate field (UWB PHY only)". Change "Data rate encoding field (see figure 16b){xref}" to "Data rate subfield (see Table 20a)". Change "Preamble duration field (see figure 20b)" to "Preamble duration subfield (see Table 20b)".~~X~O | 0~Callaway, Ed~ed.callaway@motorola.com~1-954-723-8341~1-954-608-7537~Motorola~06~Figure 17a~14~~~Caption of Figure 17a should match that of the field it represents. Also, the name of the "Data rate encoding field" doesn't match that of what I guess is the appropriate figure describing it--not figure 16b, but Table 20a. (Both "Figures" should be "Tables".) Finally, each of these "fields" is actually a "subfield".~Change caption to, "Rate field (UWB PHY only)". Change "Data rate encoding field (see figure 16b){xref}" to "Data rate subfield (see Table 20a)". Change "Preamble duration field (see figure 20b)" to "Preamble duration subfield (see Table 20b)".~~X~O | 0~Callaway, Ed~ed.callaway@motorola.com~1-954-723-8341~1-954-608-7537~Motorola~06~Figure 17a~14~~~Caption of Figure 17a should match that of the field it represents. Also, the name of the "Data rate encoding field" doesn't match that of what I guess is the appropriate figure describing it--not figure 16b, but Table 20a. (Both "Figures" should be "Tables".) Finally, each of these "fields" is actually a "subfield".~Change caption to, "Rate field (UWB PHY only)". Change "Data rate encoding field (see figure 16b){xref}" to "Data rate subfield (see Table 20a)". Change "Preamble duration field (see figure 20b)" to "Preamble duration subfield (see Table 20b)".~~X~O | 0~Callaway, Ed~ed.callaway@motorola.com~1-954-723-8341~1-954-608-7537~Motorola~06~Figure 17a~14~~~Caption of Figure 17a should match that of the field it represents. Also, the name of the "Data rate encoding field" doesn't match that of what I guess is the appropriate figure describing it--not figure 16b, but Table 20a. (Both "Figures" should be "Tables".) Finally, each of these "fields" is actually a "subfield".~Change caption to, "Rate field (UWB PHY only)". Change "Data rate encoding field (see figure 16b){xref}" to "Data rate subfield (see Table 20a)". Change "Preamble duration field (see figure 20b)" to "Preamble duration subfield (see Table 20b)".~~X~O | 0~Callaway, Ed~ed.callaway@motorola.com~1-954-723-8341~1-954-608-7537~Motorola~06~Figure 17a~14~~~Caption of Figure 17a should match that of the field it represents. Also, the name of the "Data rate encoding field" doesn't match that of what I guess is the appropriate figure describing it--not figure 16b, but Table 20a. (Both "Figures" should be "Tables".) Finally, each of these "fields" is actually a "subfield".~Change caption to, "Rate field (UWB PHY only)". Change "Data rate encoding field (see figure 16b){xref}" to "Data rate subfield (see Table 20a)". Change "Preamble duration field (see figure 20b)" to "Preamble duration subfield (see Table 20b)".~~X~O | 0~Callaway, Ed~ed.callaway@motorola.com~1-954-723-8341~1-954-608-7537~Motorola~06~Figure 17a~14~~~Caption of Figure 17a should match that of the field it represents. Also, the name of the "Data rate encoding field" doesn't match that of what I guess is the appropriate figure describing it--not figure 16b, but Table 20a. (Both "Figures" should be "Tables".) Finally, each of these "fields" is actually a "subfield".~Change caption to, "Rate field (UWB PHY only)". Change "Data rate encoding field (see figure 16b){xref}" to "Data rate subfield (see Table 20a)". Change "Preamble duration field (see figure 20b)" to "Preamble duration subfield (see Table 20b)".~~X~O | 0~Callaway, Ed~ed.callaway@motorola.com~1-954-723-8341~1-954-608-7537~Motorola~06~Figure 17a~14~~~Caption of Figure 17a should match that of the field it represents. Also, the name of the "Data rate encoding field" doesn't match that of what I guess is the appropriate figure describing it--not figure 16b, but Table 20a. (Both "Figures" should be "Tables".) Finally, each of these "fields" is actually a "subfield".~Change caption to, "Rate field (UWB PHY only)". Change "Data rate encoding field (see figure 16b){xref}" to "Data rate subfield (see Table 20a)". Change "Preamble duration field (see figure 20b)" to "Preamble duration subfield (see Table 20b)".~~X~O | 0~Callaway, Ed~ed.callaway@motorola.com~1-954-723-8341~1-954-608-7537~Motorola~06~Figure 17a~14~~~Caption of Figure 17a should match that of the field it represents. Also, the name of the "Data rate encoding field" doesn't match that of what I guess is the appropriate figure describing it--not figure 16b, but Table 20a. (Both "Figures" should be "Tables".) Finally, each of these "fields" is actually a "subfield".~Change caption to, "Rate field (UWB PHY only)". Change "Data rate encoding field (see figure 16b){xref}" to "Data rate subfield (see Table 20a)". Change "Preamble duration field (see figure 20b)" to "Preamble duration subfield (see Table 20b)".~~X~O | 0~Callaway, Ed~ed.callaway@motorola.com~1-954-723-8341~1-954-608-7537~Motorola~06~Figure 17a~14~~~Caption of Figure 17a should match that of the field it represents. Also, the name of the "Data rate encoding field" doesn't match that of what I guess is the appropriate figure describing it--not figure 16b, but Table 20a. (Both "Figures" should be "Tables".) Finally, each of these "fields" is actually a "subfield".~Change caption to, "Rate field (UWB PHY only)". Change "Data rate encoding field (see figure 16b){xref}" to "Data rate subfield (see Table 20a)". Change "Preamble duration field (see figure 20b)" to "Preamble duration subfield (see Table 20b)".~~X~O | 0~Callaway, Ed~ed.callaway@motorola.com~1-954-723-8341~1-954-608-7537~Motorola~06~Figure 17a~14~~~Caption of Figure 17a should match that of the field it represents. Also, the name of the "Data rate encoding field" doesn't match that of what I guess is the appropriate figure describing it--not figure 16b, but Table 20a. (Both "Figures" should be "Tables".) Finally, each of these "fields" is actually a "subfield".~Change caption to, "Rate field (UWB PHY only)". Change "Data rate encoding field (see figure 16b){xref}" to "Data rate subfield (see Table 20a)". Change "Preamble duration field (see figure 20b)" to "Preamble duration subfield (see Table 20b)".~~X~O | 0~Callaway, Ed~ed.callaway@motorola.com~1-954-723-8341~1-954-608-7537~Motorola~06~Figure 17a~14~~~Caption of Figure 17a should match that of the field it represents. Also, the name of the "Data rate encoding field" doesn't match that of what I guess is the appropriate figure describing it--not figure 16b, but Table 20a. (Both "Figures" should be "Tables".) Finally, each of these "fields" is actually a "subfield".~Change caption to, "Rate field (UWB PHY only)". Change "Data rate encoding field (see figure 16b){xref}" to "Data rate subfield (see Table 20a)". Change "Preamble duration field (see figure 20b)" to "Preamble duration subfield (see Table 20b)".~~X~O | 0~Callaway, Ed~ed.callaway@motorola.com~1-954-723-8341~1-954-608-7537~Motorola~06~Figure 17a~14~~~Caption of Figure 17a should match that of the field it represents. Also, the name of the "Data rate encoding field" doesn't match that of what I guess is the appropriate figure describing it--not figure 16b, but Table 20a. (Both "Figures" should be "Tables".) Finally, each of these "fields" is actually a "subfield".~Change caption to, "Rate field (UWB PHY only)". Change "Data rate encoding field (see figure 16b){xref}" to "Data rate subfield (see Table 20a)". Change "Preamble duration field (see figure 20b)" to "Preamble duration subfield (see Table 20b)".~~X~O | 0~Callaway, Ed~ed.callaway@motorola.com~1-954-723-8341~1-954-608-7537~Motorola~06~Figure 17a~14~~~Caption of Figure 17a should match that of the field it represents. Also, the name of the "Data rate encoding field" doesn't match that of what I guess is the appropriate figure describing it--not figure 16b, but Table 20a. (Both "Figures" should be "Tables".) Finally, each of these "fields" is actually a "subfield".~Change caption to, "Rate field (UWB PHY only)". Change "Data rate encoding field (see figure 16b){xref}" to "Data rate subfield (see Table 20a)". Change "Preamble duration field (see figure 20b)" to "Preamble duration subfield (see Table 20b)".~~X~O | 0~Callaway, Ed~ed.callaway@motorola.com~1-954-723-8341~1-954-608-7537~Motorola~06~Figure 17a~14~~~Caption of Figure 17a should match that of the field it represents. Also, the name of the "Data rate encoding field" doesn't match that of what I guess is the appropriate figure describing it--not figure 16b, but Table 20a. (Both "Figures" should be "Tables".) Finally, each of these "fields" is actually a "subfield".~Change caption to, "Rate field (UWB PHY only)". Change "Data rate encoding field (see figure 16b){xref}" to "Data rate subfield (see Table 20a)". Change "Preamble duration field (see figure 20b)" to "Preamble duration subfield (see Table 20b)".~~X~O | 0~Callaway, Ed~ed.callaway@motorola.com~1-954-723-8341~1-954-608-7537~Motorola~06~Figure 17a~14~~~Caption of Figure 17a should match that of the field it represents. Also, the name of the "Data rate encoding field" doesn't match that of what I guess is the appropriate figure describing it--not figure 16b, but Table 20a. (Both "Figures" should be "Tables".) Finally, each of these "fields" is actually a "subfield".~Change caption to, "Rate field (UWB PHY only)". Change "Data rate encoding field (see figure 16b){xref}" to "Data rate subfield (see Table 20a)". Change "Preamble duration field (see figure 20b)" to "Preamble duration subfield (see Table 20b)".~~X~O | 0~Callaway, Ed~ed.callaway@motorola.com~1-954-723-8341~1-954-608-7537~Motorola~06~Figure 17a~14~~~Caption of Figure 17a should match that of the field it represents. Also, the name of the "Data rate encoding field" doesn't match that of what I guess is the appropriate figure describing it--not figure 16b, but Table 20a. (Both "Figures" should be "Tables".) Finally, each of these "fields" is actually a "subfield".~Change caption to, "Rate field (UWB PHY only)". Change "Data rate encoding field (see figure 16b){xref}" to "Data rate subfield (see Table 20a)". Change "Preamble duration field (see figure 20b)" to "Preamble duration subfield (see Table 20b)".~~X~O | 0~Callaway, Ed~ed.callaway@motorola.com~1-954-723-8341~1-954-608-7537~Motorola~06~Figure 17a~14~~~Caption of Figure 17a should match that of the field it represents. Also, the name of the "Data rate encoding field" doesn't match that of what I guess is the appropriate figure describing it--not figure 16b, but Table 20a. (Both "Figures" should be "Tables".) Finally, each of these "fields" is actually a "subfield".~Change caption to, "Rate field (UWB PHY only)". Change "Data rate encoding field (see figure 16b){xref}" to "Data rate subfield (see Table 20a)". Change "Preamble duration field (see figure 20b)" to "Preamble duration subfield (see Table 20b)".~~X~O | 0~Callaway, Ed~ed.callaway@motorola.com~1-954-723-8341~1-954-608-7537~Motorola~06~Figure 17a~14~~~Caption of Figure 17a should match that of the field it represents. Also, the name of the "Data rate encoding field" doesn't match that of what I guess is the appropriate figure describing it--not figure 16b, but Table 20a. (Both "Figures" should be "Tables".) Finally, each of these "fields" is actually a "subfield".~Change caption to, "Rate field (UWB PHY only)". Change "Data rate encoding field (see figure 16b){xref}" to "Data rate subfield (see Table 20a)". Change "Preamble duration field (see figure 20b)" to "Preamble duration subfield (see Table 20b)".~~X~O | 0~Callaway, Ed~ed.callaway@motorola.com~1-954-723-8341~1-954-608-7537~Motorola~06~Figure 17a~14~~~Caption of Figure 17a should match that of the field it represents. Also, the name of the "Data rate encoding field" doesn't match that of what I guess is the appropriate figure describing it--not figure 16b, but Table 20a. (Both "Figures" should be "Tables".) Finally, each of these "fields" is actually a "subfield".~Change caption to, "Rate field (UWB PHY only)". Change "Data rate encoding field (see figure 16b){xref}" to "Data rate subfield (see Table 20a)". Change "Preamble duration field (see figure 20b)" to "Preamble duration subfield (see Table 20b)".~~X~O | 0~Callaway, Ed~ed.callaway@motorola.com~1-954-723-8341~1-954-608-7537~Motorola~06~Figure 17a~14~~~Caption of Figure 17a should match that of the field it represents. Also, the name of the "Data rate encoding field" doesn't match that of what I guess is the appropriate figure describing it--not figure 16b, but Table 20a. (Both "Figures" should be "Tables".) Finally, each of these "fields" is actually a "subfield".~Change caption to, "Rate field (UWB PHY only)". Change "Data rate encoding field (see figure 16b){xref}" to "Data rate subfield (see Table 20a)". Change "Preamble duration field (see figure 20b)" to "Preamble duration subfield (see Table 20b)".~~X~O | 0~Callaway, Ed~ed.callaway@motorola.com~1-954-723-8341~1-954-608-7537~Motorola~06~Figure 17a~14~~~Caption of Figure 17a should match that of the field it represents. Also, the name of the "Data rate encoding field" doesn't match that of what I guess is the appropriate figure describing it--not figure 16b, but Table 20a. (Both "Figures" should be "Tables".) Finally, each of these "fields" is actually a "subfield".~Change caption to, "Rate field (UWB PHY only)". Change "Data rate encoding field (see figure 16b){xref}" to "Data rate subfield (see Table 20a)". Change "Preamble duration field (see figure 20b)" to "Preamble duration subfield (see Table 20b)".~~X~O | 0~Callaway, Ed~ed.callaway@motorola.com~1-954-723-8341~1-954-608-7537~Motorola~06~Figure 17a~14~~~Caption of Figure 17a should match that of the field it represents. Also, the name of the "Data rate encoding field" doesn't match that of what I guess is the appropriate figure describing it--not figure 16b, but Table 20a. (Both "Figures" should be "Tables".) Finally, each of these "fields" is actually a "subfield".~Change caption to, "Rate field (UWB PHY only)". Change "Data rate encoding field (see figure 16b){xref}" to "Data rate subfield (see Table 20a)". Change "Preamble duration field (see figure 20b)" to "Preamble duration subfield (see Table 20b)".~~X~O | 0~Callaway, Ed~ed.callaway@motorola.com~1-954-723-8341~1-954-608-7537~Motorola~06~Figure 17a~14~~~Caption of Figure 17a should match that of the field it represents. Also, the name of the "Data rate encoding field" doesn't match that of what I guess is the appropriate figure describing it--not figure 16b, but Table 20a. (Both "Figures" should be "Tables".) Finally, each of these "fields" is actually a "subfield".~Change caption to, "Rate field (UWB PHY only)". Change "Data rate encoding field (see figure 16b){xref}" to "Data rate subfield (see Table 20a)". Change "Preamble duration field (see figure 20b)" to "Preamble duration subfield (see Table 20b)".~~X~O | 0~Callaway, Ed~ed.callaway@motorola.com~1-954-723-8341~1-954-608-7537~Motorola~06~Figure 17a~14~~~Caption of Figure 17a should match that of the field it represents. Also, the name of the "Data rate encoding field" doesn't match that of what I guess is the appropriate figure describing it--not figure 16b, but Table 20a. (Both "Figures" should be "Tables".) Finally, each of these "fields" is actually a "subfield".~Change caption to, "Rate field (UWB PHY only)". Change "Data rate encoding field (see figure 16b){xref}" to "Data rate subfield (see Table 20a)". Change "Preamble duration field (see figure 20b)" to "Preamble duration subfield (see Table 20b)".~~X~O | 0~Callaway, Ed~ed.callaway@motorola.com~1-954-723-8341~1-954-608-7537~Motorola~06~Figure 17a~14~~~Caption of Figure 17a should match that of the field it represents. Also, the name of the "Data rate encoding field" doesn't match that of what I guess is the appropriate figure describing it--not figure 16b, but Table 20a. (Both "Figures" should be "Tables".) Finally, each of these "fields" is actually a "subfield".~Change caption to, "Rate field (UWB PHY only)". Change "Data rate encoding field (see figure 16b){xref}" to "Data rate subfield (see Table 20a)". Change "Preamble duration field (see figure 20b)" to "Preamble duration subfield (see Table 20b)".~~X~O | 0~Callaway, Ed~ed.callaway@motorola.com~1-954-723-8341~1-954-608-7537~Motorola~06~Figure 17a~14~~~Caption of Figure 17a should match that of the field it represents. Also, the name of the "Data rate encoding field" doesn't match that of what I guess is the appropriate figure describing it--not figure 16b, but Table 20a. (Both "Figures" should be "Tables".) Finally, each of these "fields" is actually a "subfield".~Change caption to, "Rate field (UWB PHY only)". Change "Data rate encoding field (see figure 16b){xref}" to "Data rate subfield (see Table 20a)". Change "Preamble duration field (see figure 20b)" to "Preamble duration subfield (see Table 20b)".~~X~O | 0~Callaway, Ed~ed.callaway@motorola.com~1-954-723-8341~1-954-608-7537~Motorola~06~Figure 17a~14~~~Caption of Figure 17a should match that of the field it represents. Also, the name of the "Data rate encoding field" doesn't match that of what I guess is the appropriate figure describing it--not figure 16b, but Table 20a. (Both "Figures" should be "Tables".) Finally, each of these "fields" is actually a "subfield".~Change caption to, "Rate field (UWB PHY only)". Change "Data rate encoding field (see figure 16b){xref}" to "Data rate subfield (see Table 20a)". Change "Preamble duration field (see figure 20b)" to "Preamble duration subfield (see Table 20b)".~~X~O | 0~Callaway, Ed~ed.callaway@motorola.com~1-954-723-8341~1-954-608-7537~Motorola~06~Figure 17a~14~~~Caption of Figure 17a should match that of the field it represents. Also, the name of the "Data rate encoding field" doesn't match that of what I guess is the appropriate figure describing it--not figure 16b, but Table 20a. (Both "Figures" should be "Tables".) Finally, each of these "fields" is actually a "subfield".~Change caption to, "Rate field (UWB PHY only)". Change "Data rate encoding field (see figure 16b){xref}" to "Data rate subfield (see Table 20a)". Change "Preamble duration field (see figure 20b)" to "Preamble duration subfield (see Table 20b)".~~X~O | 0~Callaway, Ed~ed.callaway@motorola.com~1-954-723-8341~1-954-608-7537~Motorola~06~Figure 17a~14~~~Caption of Figure 17a should match that of the field it represents. Also, the name of the "Data rate encoding field" doesn't match that of what I guess is the appropriate figure describing it--not figure 16b, but Table 20a. (Both "Figures" should be "Tables".) Finally, each of these "fields" is actually a "subfield".~Change caption to, "Rate field (UWB PHY only)". Change "Data rate encoding field (see figure 16b){xref}" to "Data rate subfield (see Table 20a)". Change "Preamble duration field (see figure 20b)" to "Preamble duration subfield (see Table 20b)".~~X~O | 0~Callaway, Ed~ed.callaway@motorola.com~1-954-723-8341~1-954-608-7537~Motorola~06~Figure 17a~14~~~Caption of Figure 17a should match that of the field it represents. Also, the name of the "Data rate encoding field" doesn't match that of what I guess is the appropriate figure describing it--not figure 16b, but Table 20a. (Both "Figures" should be "Tables".) Finally, each of these "fields" is actually a "subfield".~Change caption to, "Rate field (UWB PHY only)". Change "Data rate encoding field (see figure 16b){xref}" to "Data rate subfield (see Table 20a)". Change "Preamble duration field (see figure 20b)" to "Preamble duration subfield (see Table 20b)".~~X~O | 0~Callaway, Ed~ed.callaway@motorola.com~1-954-723-8341~1-954-608-7537~Motorola~06~Figure 17a~14~~~Caption of Figure 17a should match that of the field it represents. Also, the name of the "Data rate encoding field" doesn't match that of what I guess is the appropriate figure describing it--not figure 16b, but Table 20a. (Both "Figures" should be "Tables".) Finally, each of these "fields" is actually a "subfield".~Change caption to, "Rate field (UWB PHY only)". Change "Data rate encoding field (see figure 16b){xref}" to "Data rate subfield (see Table 20a)". Change "Preamble duration field (see figure 20b)" to "Preamble duration subfield (see Table 20b)".~~X~O | 0~Callaway, Ed~ed.callaway@motorola.com~1-954-723-8341~1-954-608-7537~Motorola~06~Figure 17a~14~~~Caption of Figure 17a should match that of the field it represents. Also, the name of the "Data rate encoding field" doesn't match that of what I guess is the appropriate figure describing it--not figure 16b, but Table 20a. (Both "Figures" should be "Tables".) Finally, each of these "fields" is actually a "subfield".~Change caption to, "Rate field (UWB PHY only)". Change "Data rate encoding field (see figure 16b){xref}" to "Data rate subfield (see Table 20a)". Change "Preamble duration field (see figure 20b)" to "Preamble duration subfield (see Table 20b)".~~X~O | 0~Callaway, Ed~ed.callaway@motorola.com~1-954-723-8341~1-954-608-7537~Motorola~06~Figure 17a~14~~~Caption of Figure 17a should match that of the field it represents. Also, the name of the "Data rate encoding field" doesn't match that of what I guess is the appropriate figure describing it--not figure 16b, but Table 20a. (Both "Figures" should be "Tables".) Finally, each of these "fields" is actually a "subfield".~Change caption to, "Rate field (UWB PHY only)". Change "Data rate encoding field (see figure 16b){xref}" to "Data rate subfield (see Table 20a)". Change "Preamble duration field (see figure 20b)" to "Preamble duration subfield (see Table 20b)".~~X~O | 0~Callaway, Ed~ed.callaway@motorola.com~1-954-723-8341~1-954-608-7537~Motorola~06~Figure 17a~14~~~Caption of Figure 17a should match that of the field it represents. Also, the name of the "Data rate encoding field" doesn't match that of what I guess is the appropriate figure describing it--not figure 16b, but Table 20a. (Both "Figures" should be "Tables".) Finally, each of these "fields" is actually a "subfield".~Change caption to, "Rate field (UWB PHY only)". Change "Data rate encoding field (see figure 16b){xref}" to "Data rate subfield (see Table 20a)". Change "Preamble duration field (see figure 20b)" to "Preamble duration subfield (see Table 20b)".~~X~O | 0~Callaway, Ed~ed.callaway@motorola.com~1-954-723-8341~1-954-608-7537~Motorola~06~Figure 17a~14~~~Caption of Figure 17a should match that of the field it represents. Also, the name of the "Data rate encoding field" doesn't match that of what I guess is the appropriate figure describing it--not figure 16b, but Table 20a. (Both "Figures" should be "Tables".) Finally, each of these "fields" is actually a "subfield".~Change caption to, "Rate field (UWB PHY only)". Change "Data rate encoding field (see figure 16b){xref}" to "Data rate subfield (see Table 20a)". Change "Preamble duration field (see figure 20b)" to "Preamble duration subfield (see Table 20b)".~~X~O | 0~Callaway, Ed~ed.callaway@motorola.com~1-954-723-8341~1-954-608-7537~Motorola~06~Figure 17a~14~~~Caption of Figure 17a should match that of the field it represents. Also, the name of the "Data rate encoding field" doesn't match that of what I guess is the appropriate figure describing it--not figure 16b, but Table 20a. (Both "Figures" should be "Tables".) Finally, each of these "fields" is actually a "subfield".~Change caption to, "Rate field (UWB PHY only)". Change "Data rate encoding field (see figure 16b){xref}" to "Data rate subfield (see Table 20a)". Change "Preamble duration field (see figure 20b)" to "Preamble duration subfield (see Table 20b)".~~X~O | 0~Callaway, Ed~ed.callaway@motorola.com~1-954-723-8341~1-954-608-7537~Motorola~06~Figure 17a~14~~~Caption of Figure 17a should match that of the field it represents. Also, the name of the "Data rate encoding field" doesn't match that of what I guess is the appropriate figure describing it--not figure 16b, but Table 20a. (Both "Figures" should be "Tables".) Finally, each of these "fields" is actually a "subfield".~Change caption to, "Rate field (UWB PHY only)". Change "Data rate encoding field (see figure 16b){xref}" to "Data rate subfield (see Table 20a)". Change "Preamble duration field (see figure 20b)" to "Preamble duration subfield (see Table 20b)".~~X~O | 0~Callaway, Ed~ed.callaway@motorola.com~1-954-723-8341~1-954-608-7537~Motorola~06~Figure 17a~14~~~Caption of Figure 17a should match that of the field it represents. Also, the name of the "Data rate encoding field" doesn't match that of what I guess is the appropriate figure describing it--not figure 16b, but Table 20a. (Both "Figures" should be "Tables".) Finally, each of these "fields" is actually a "subfield".~Change caption to, "Rate field (UWB PHY only)". Change "Data rate encoding field (see figure 16b){xref}" to "Data rate subfield (see Table 20a)". Change "Preamble duration field (see figure 20b)" to "Preamble duration subfield (see Table 20b)".~~X~O | 0~Callaway, Ed~ed.callaway@motorola.com~1-954-723-8341~1-954-608-7537~Motorola~06~Figure 17a~14~~~Caption of Figure 17a should match that of the field it represents. Also, the name of the "Data rate encoding field" doesn't match that of what I guess is the appropriate figure describing it--not figure 16b, but Table 20a. (Both "Figures" should be "Tables".) Finally, each of these "fields" is actually a "subfield".~Change caption to, "Rate field (UWB PHY only)". Change "Data rate encoding field (see figure 16b){xref}" to "Data rate subfield (see Table 20a)". Change "Preamble duration field (see figure 20b)" to "Preamble duration subfield (see Table 20b)".~~X~O | 0~Callaway, Ed~ed.callaway@motorola.com~1-954-723-8341~1-954-608-7537~Motorola~06~Figure 17a~14~~~Caption of Figure 17a should match that of the field it represents. Also, the name of the "Data rate encoding field" doesn't match that of what I guess is the appropriate figure describing it--not figure 16b, but Table 20a. (Both "Figures" should be "Tables".) Finally, each of these "fields" is actually a "subfield".~Change caption to, "Rate field (UWB PHY only)". Change "Data rate encoding field (see figure 16b){xref}" to "Data rate subfield (see Table 20a)". Change "Preamble duration field (see figure 20b)" to "Preamble duration subfield (see Table 20b)".~~X~O | 0~Callaway, Ed~ed.callaway@motorola.com~1-954-723-8341~1-954-608-7537~Motorola~06~Figure 17a~14~~~Caption of Figure 17a should match that of the field it represents. Also, the name of the "Data rate encoding field" doesn't match that of what I guess is the appropriate figure describing it--not figure 16b, but Table 20a. (Both "Figures" should be "Tables".) Finally, each of these "fields" is actually a "subfield".~Change caption to, "Rate field (UWB PHY only)". Change "Data rate encoding field (see figure 16b){xref}" to "Data rate subfield (see Table 20a)". Change "Preamble duration field (see figure 20b)" to "Preamble duration subfield (see Table 20b)".~~X~O | 0~Callaway, Ed~ed.callaway@motorola.com~1-954-723-8341~1-954-608-7537~Motorola~06~Figure 17a~14~~~Caption of Figure 17a should match that of the field it represents. Also, the name of the "Data rate encoding field" doesn't match that of what I guess is the appropriate figure describing it--not figure 16b, but Table 20a. (Both "Figures" should be "Tables".) Finally, each of these "fields" is actually a "subfield".~Change caption to, "Rate field (UWB PHY only)". Change "Data rate encoding field (see figure 16b){xref}" to "Data rate subfield (see Table 20a)". Change "Preamble duration field (see figure 20b)" to "Preamble duration subfield (see Table 20b)".~~X~O | 0~Callaway, Ed~ed.callaway@motorola.com~1-954-723-8341~1-954-608-7537~Motorola~06~Figure 17a~14~~~Caption of Figure 17a should match that of the field it represents. Also, the name of the "Data rate encoding field" doesn't match that of what I guess is the appropriate figure describing it--not figure 16b, but Table 20a. (Both "Figures" should be "Tables".) Finally, each of these "fields" is actually a "subfield".~Change caption to, "Rate field (UWB PHY only)". Change "Data rate encoding field (see figure 16b){xref}" to "Data rate subfield (see Table 20a)". Change "Preamble duration field (see figure 20b)" to "Preamble duration subfield (see Table 20b)".~~X~O | 0~Callaway, Ed~ed.callaway@motorola.com~1-954-723-8341~1-954-608-7537~Motorola~06~Figure 17a~14~~~Caption of Figure 17a should match that of the field it represents. Also, the name of the "Data rate encoding field" doesn't match that of what I guess is the appropriate figure describing it--not figure 16b, but Table 20a. (Both "Figures" should be "Tables".) Finally, each of these "fields" is actually a "subfield".~Change caption to, "Rate field (UWB PHY only)". Change "Data rate encoding field (see figure 16b){xref}" to "Data rate subfield (see Table 20a)". Change "Preamble duration field (see figure 20b)" to "Preamble duration subfield (see Table 20b)".~~X~O | 0~Callaway, Ed~ed.callaway@motorola.com~1-954-723-8341~1-954-608-7537~Motorola~06~Figure 17a~14~~~Caption of Figure 17a should match that of the field it represents. Also, the name of the "Data rate encoding field" doesn't match that of what I guess is the appropriate figure describing it--not figure 16b, but Table 20a. (Both "Figures" should be "Tables".) Finally, each of these "fields" is actually a "subfield".~Change caption to, "Rate field (UWB PHY only)". Change "Data rate encoding field (see figure 16b){xref}" to "Data rate subfield (see Table 20a)". Change "Preamble duration field (see figure 20b)" to "Preamble duration subfield (see Table 20b)".~~X~O | 0~Callaway, Ed~ed.callaway@motorola.com~1-954-723-8341~1-954-608-7537~Motorola~06~Figure 17a~14~~~Caption of Figure 17a should match that of the field it represents. Also, the name of the "Data rate encoding field" doesn't match that of what I guess is the appropriate figure describing it--not figure 16b, but Table 20a. (Both "Figures" should be "Tables".) Finally, each of these "fields" is actually a "subfield".~Change caption to, "Rate field (UWB PHY only)". Change "Data rate encoding field (see figure 16b){xref}" to "Data rate subfield (see Table 20a)". Change "Preamble duration field (see figure 20b)" to "Preamble duration subfield (see Table 20b)".~~X~O | 0~Callaway, Ed~ed.callaway@motorola.com~1-954-723-8341~1-954-608-7537~Motorola~06~Figure 17a~14~~~Caption of Figure 17a should match that of the field it represents. Also, the name of the "Data rate encoding field" doesn't match that of what I guess is the appropriate figure describing it--not figure 16b, but Table 20a. (Both "Figures" should be "Tables".) Finally, each of these "fields" is actually a "subfield".~Change caption to, "Rate field (UWB PHY only)". Change "Data rate encoding field (see figure 16b){xref}" to "Data rate subfield (see Table 20a)". Change "Preamble duration field (see figure 20b)" to "Preamble duration subfield (see Table 20b)".~~X~O | 0~Callaway, Ed~ed.callaway@motorola.com~1-954-723-8341~1-954-608-7537~Motorola~06~Figure 17a~14~~~Caption of Figure 17a should match that of the field it represents. Also, the name of the "Data rate encoding field" doesn't match that of what I guess is the appropriate figure describing it--not figure 16b, but Table 20a. (Both "Figures" should be "Tables".) Finally, each of these "fields" is actually a "subfield".~Change caption to, "Rate field (UWB PHY only)". Change "Data rate encoding field (see figure 16b){xref}" to "Data rate subfield (see Table 20a)". Change "Preamble duration field (see figure 20b)" to "Preamble duration subfield (see Table 20b)".~~X~O | 0~Callaway, Ed~ed.callaway@motorola.com~1-954-723-8341~1-954-608-7537~Motorola~06~Figure 17a~14~~~Caption of Figure 17a should match that of the field it represents. Also, the name of the "Data rate encoding field" doesn't match that of what I guess is the appropriate figure describing it--not figure 16b, but Table 20a. (Both "Figures" should be "Tables".) Finally, each of these "fields" is actually a "subfield".~Change caption to, "Rate field (UWB PHY only)". Change "Data rate encoding field (see figure 16b){xref}" to "Data rate subfield (see Table 20a)". Change "Preamble duration field (see figure 20b)" to "Preamble duration subfield (see Table 20b)".~~X~O | 0~Callaway, Ed~ed.callaway@motorola.com~1-954-723-8341~1-954-608-7537~Motorola~06~Figure 17a~14~~~Caption of Figure 17a should match that of the field it represents. Also, the name of the "Data rate encoding field" doesn't match that of what I guess is the appropriate figure describing it--not figure 16b, but Table 20a. (Both "Figures" should be "Tables".) Finally, each of these "fields" is actually a "subfield".~Change caption to, "Rate field (UWB PHY only)". Change "Data rate encoding field (see figure 16b){xref}" to "Data rate subfield (see Table 20a)". Change "Preamble duration field (see figure 20b)" to "Preamble duration subfield (see Table 20b)".~~X~O | 0~Callaway, Ed~ed.callaway@motorola.com~1-954-723-8341~1-954-608-7537~Motorola~06~Figure 17a~14~~~Caption of Figure 17a should match that of the field it represents. Also, the name of the "Data rate encoding field" doesn't match that of what I guess is the appropriate figure describing it--not figure 16b, but Table 20a. (Both "Figures" should be "Tables".) Finally, each of these "fields" is actually a "subfield".~Change caption to, "Rate field (UWB PHY only)". Change "Data rate encoding field (see figure 16b){xref}" to "Data rate subfield (see Table 20a)". Change "Preamble duration field (see figure 20b)" to "Preamble duration subfield (see Table 20b)".~~X~O | 0~Callaway, Ed~ed.callaway@motorola.com~1-954-723-8341~1-954-608-7537~Motorola~06~Figure 17a~14~~~Caption of Figure 17a should match that of the field it represents. Also, the name of the "Data rate encoding field" doesn't match that of what I guess is the appropriate figure describing it--not figure 16b, but Table 20a. (Both "Figures" should be "Tables".) Finally, each of these "fields" is actually a "subfield".~Change caption to, "Rate field (UWB PHY only)". Change "Data rate encoding field (see figure 16b){xref}" to "Data rate subfield (see Table 20a)". Change "Preamble duration field (see figure 20b)" to "Preamble duration subfield (see Table 20b)".~~X~O | 0~Callaway, Ed~ed.callaway@motorola.com~1-954-723-8341~1-954-608-7537~Motorola~06~Figure 17a~14~~~Caption of Figure 17a should match that of the field it represents. Also, the name of the "Data rate encoding field" doesn't match that of what I guess is the appropriate figure describing it--not figure 16b, but Table 20a. (Both "Figures" should be "Tables".) Finally, each of these "fields" is actually a "subfield".~Change caption to, "Rate field (UWB PHY only)". Change "Data rate encoding field (see figure 16b){xref}" to "Data rate subfield (see Table 20a)". Change "Preamble duration field (see figure 20b)" to "Preamble duration subfield (see Table 20b)".~~X~O | 0~Callaway, Ed~ed.callaway@motorola.com~1-954-723-8341~1-954-608-7537~Motorola~06~Figure 17a~14~~~Caption of Figure 17a should match that of the field it represents. Also, the name of the "Data rate encoding field" doesn't match that of what I guess is the appropriate figure describing it--not figure 16b, but Table 20a. (Both "Figures" should be "Tables".) Finally, each of these "fields" is actually a "subfield".~Change caption to, "Rate field (UWB PHY only)". Change "Data rate encoding field (see figure 16b){xref}" to "Data rate subfield (see Table 20a)". Change "Preamble duration field (see figure 20b)" to "Preamble duration subfield (see Table 20b)".~~X~O | 0~Callaway, Ed~ed.callaway@motorola.com~1-954-723-8341~1-954-608-7537~Motorola~06~Figure 17a~14~~~Caption of Figure 17a should match that of the field it represents. Also, the name of the "Data rate encoding field" doesn't match that of what I guess is the appropriate figure describing it--not figure 16b, but Table 20a. (Both "Figures" should be "Tables".) Finally, each of these "fields" is actually a "subfield".~Change caption to, "Rate field (UWB PHY only)". Change "Data rate encoding field (see figure 16b){xref}" to "Data rate subfield (see Table 20a)". Change "Preamble duration field (see figure 20b)" to "Preamble duration subfield (see Table 20b)".~~X~O | 0~Callaway, Ed~ed.callaway@motorola.com~1-954-723-8341~1-954-608-7537~Motorola~06~Figure 17a~14~~~Caption of Figure 17a should match that of the field it represents. Also, the name of the "Data rate encoding field" doesn't match that of what I guess is the appropriate figure describing it--not figure 16b, but Table 20a. (Both "Figures" should be "Tables".) Finally, each of these "fields" is actually a "subfield".~Change caption to, "Rate field (UWB PHY only)". Change "Data rate encoding field (see figure 16b){xref}" to "Data rate subfield (see Table 20a)". Change "Preamble duration field (see figure 20b)" to "Preamble duration subfield (see Table 20b)".~~X~O | 0~Callaway, Ed~ed.callaway@motorola.com~1-954-723-8341~1-954-608-7537~Motorola~06~Figure 17a~14~~~Caption of Figure 17a should match that of the field it represents. Also, the name of the "Data rate encoding field" doesn't match that of what I guess is the appropriate figure describing it--not figure 16b, but Table 20a. (Both "Figures" should be "Tables".) Finally, each of these "fields" is actually a "subfield".~Change caption to, "Rate field (UWB PHY only)". Change "Data rate encoding field (see figure 16b){xref}" to "Data rate subfield (see Table 20a)". Change "Preamble duration field (see figure 20b)" to "Preamble duration subfield (see Table 20b)".~~X~O | 0~Callaway, Ed~ed.callaway@motorola.com~1-954-723-8341~1-954-608-7537~Motorola~06~Figure 17a~14~~~Caption of Figure 17a should match that of the field it represents. Also, the name of the "Data rate encoding field" doesn't match that of what I guess is the appropriate figure describing it--not figure 16b, but Table 20a. (Both "Figures" should be "Tables".) Finally, each of these "fields" is actually a "subfield".~Change caption to, "Rate field (UWB PHY only)". Change "Data rate encoding field (see figure 16b){xref}" to "Data rate subfield (see Table 20a)". Change "Preamble duration field (see figure 20b)" to "Preamble duration subfield (see Table 20b)".~~X~O | 0~Callaway, Ed~ed.callaway@motorola.com~1-954-723-8341~1-954-608-7537~Motorola~06~Figure 17a~14~~~Caption of Figure 17a should match that of the field it represents. Also, the name of the "Data rate encoding field" doesn't match that of what I guess is the appropriate figure describing it--not figure 16b, but Table 20a. (Both "Figures" should be "Tables".) Finally, each of these "fields" is actually a "subfield".~Change caption to, "Rate field (UWB PHY only)". Change "Data rate encoding field (see figure 16b){xref}" to "Data rate subfield (see Table 20a)". Change "Preamble duration field (see figure 20b)" to "Preamble duration subfield (see Table 20b)".~~X~O | 0~Callaway, Ed~ed.callaway@motorola.com~1-954-723-8341~1-954-608-7537~Motorola~06~Figure 17a~14~~~Caption of Figure 17a should match that of the field it represents. Also, the name of the "Data rate encoding field" doesn't match that of what I guess is the appropriate figure describing it--not figure 16b, but Table 20a. (Both "Figures" should be "Tables".) Finally, each of these "fields" is actually a "subfield".~Change caption to, "Rate field (UWB PHY only)". Change "Data rate encoding field (see figure 16b){xref}" to "Data rate subfield (see Table 20a)". Change "Preamble duration field (see figure 20b)" to "Preamble duration subfield (see Table 20b)".~~X~O | 0~Callaway, Ed~ed.callaway@motorola.com~1-954-723-8341~1-954-608-7537~Motorola~06~Figure 17a~14~~~Caption of Figure 17a should match that of the field it represents. Also, the name of the "Data rate encoding field" doesn't match that of what I guess is the appropriate figure describing it--not figure 16b, but Table 20a. (Both "Figures" should be "Tables".) Finally, each of these "fields" is actually a "subfield".~Change caption to, "Rate field (UWB PHY only)". Change "Data rate encoding field (see figure 16b){xref}" to "Data rate subfield (see Table 20a)". Change "Preamble duration field (see figure 20b)" to "Preamble duration subfield (see Table 20b)".~~X~O | 0~Callaway, Ed~ed.callaway@motorola.com~1-954-723-8341~1-954-608-7537~Motorola~06~Figure 17a~14~~~Caption of Figure 17a should match that of the field it represents. Also, the name of the "Data rate encoding field" doesn't match that of what I guess is the appropriate figure describing it--not figure 16b, but Table 20a. (Both "Figures" should be "Tables".) Finally, each of these "fields" is actually a "subfield".~Change caption to, "Rate field (UWB PHY only)". Change "Data rate encoding field (see figure 16b){xref}" to "Data rate subfield (see Table 20a)". Change "Preamble duration field (see figure 20b)" to "Preamble duration subfield (see Table 20b)".~~X~O | 0~Callaway, Ed~ed.callaway@motorola.com~1-954-723-8341~1-954-608-7537~Motorola~06~Figure 17a~14~~~Caption of Figure 17a should match that of the field it represents. Also, the name of the "Data rate encoding field" doesn't match that of what I guess is the appropriate figure describing it--not figure 16b, but Table 20a. (Both "Figures" should be "Tables".) Finally, each of these "fields" is actually a "subfield".~Change caption to, "Rate field (UWB PHY only)". Change "Data rate encoding field (see figure 16b){xref}" to "Data rate subfield (see Table 20a)". Change "Preamble duration field (see figure 20b)" to "Preamble duration subfield (see Table 20b)".~~X~O | 0~Callaway, Ed~ed.callaway@motorola.com~1-954-723-8341~1-954-608-7537~Motorola~06~Figure 17a~14~~~Caption of Figure 17a should match that of the field it represents. Also, the name of the "Data rate encoding field" doesn't match that of what I guess is the appropriate figure describing it--not figure 16b, but Table 20a. (Both "Figures" should be "Tables".) Finally, each of these "fields" is actually a "subfield".~Change caption to, "Rate field (UWB PHY only)". Change "Data rate encoding field (see figure 16b){xref}" to "Data rate subfield (see Table 20a)". Change "Preamble duration field (see figure 20b)" to "Preamble duration subfield (see Table 20b)".~~X~O | 0~Callaway, Ed~ed.callaway@motorola.com~1-954-723-8341~1-954-608-7537~Motorola~06~Figure 17a~14~~~Caption of Figure 17a should match that of the field it represents. Also, the name of the "Data rate encoding field" doesn't match that of what I guess is the appropriate figure describing it--not figure 16b, but Table 20a. (Both "Figures" should be "Tables".) Finally, each of these "fields" is actually a "subfield".~Change caption to, "Rate field (UWB PHY only)". Change "Data rate encoding field (see figure 16b){xref}" to "Data rate subfield (see Table 20a)". Change "Preamble duration field (see figure 20b)" to "Preamble duration subfield (see Table 20b)".~~X~O | 0~Callaway, Ed~ed.callaway@motorola.com~1-954-723-8341~1-954-608-7537~Motorola~06~Figure 17a~14~~~Caption of Figure 17a should match that of the field it represents. Also, the name of the "Data rate encoding field" doesn't match that of what I guess is the appropriate figure describing it--not figure 16b, but Table 20a. (Both "Figures" should be "Tables".) Finally, each of these "fields" is actually a "subfield".~Change caption to, "Rate field (UWB PHY only)". Change "Data rate encoding field (see figure 16b){xref}" to "Data rate subfield (see Table 20a)". Change "Preamble duration field (see figure 20b)" to "Preamble duration subfield (see Table 20b)".~~X~O | 0~Callaway, Ed~ed.callaway@motorola.com~1-954-723-8341~1-954-608-7537~Motorola~06~Figure 17a~14~~~Caption of Figure 17a should match that of the field it represents. Also, the name of the "Data rate encoding field" doesn't match that of what I guess is the appropriate figure describing it--not figure 16b, but Table 20a. (Both "Figures" should be "Tables".) Finally, each of these "fields" is actually a "subfield".~Change caption to, "Rate field (UWB PHY only)". Change "Data rate encoding field (see figure 16b){xref}" to "Data rate subfield (see Table 20a)". Change "Preamble duration field (see figure 20b)" to "Preamble duration subfield (see Table 20b)".~~X~O | 0~Callaway, Ed~ed.callaway@motorola.com~1-954-723-8341~1-954-608-7537~Motorola~06~Figure 17a~14~~~Caption of Figure 17a should match that of the field it represents. Also, the name of the "Data rate encoding field" doesn't match that of what I guess is the appropriate figure describing it--not figure 16b, but Table 20a. (Both "Figures" should be "Tables".) Finally, each of these "fields" is actually a "subfield".~Change caption to, "Rate field (UWB PHY only)". Change "Data rate encoding field (see figure 16b){xref}" to "Data rate subfield (see Table 20a)". Change "Preamble duration field (see figure 20b)" to "Preamble duration subfield (see Table 20b)".~~X~O | 0~Callaway, Ed~ed.callaway@motorola.com~1-954-723-8341~1-954-608-7537~Motorola~06~Figure 17a~14~~~Caption of Figure 17a should match that of the field it represents. Also, the name of the "Data rate encoding field" doesn't match that of what I guess is the appropriate figure describing it--not figure 16b, but Table 20a. (Both "Figures" should be "Tables".) Finally, each of these "fields" is actually a "subfield".~Change caption to, "Rate field (UWB PHY only)". Change "Data rate encoding field (see figure 16b){xref}" to "Data rate subfield (see Table 20a)". Change "Preamble duration field (see figure 20b)" to "Preamble duration subfield (see Table 20b)".~~X~O | 0~Callaway, Ed~ed.callaway@motorola.com~1-954-723-8341~1-954-608-7537~Motorola~06~Figure 17a~14~~~Caption of Figure 17a should match that of the field it represents. Also, the name of the "Data rate encoding field" doesn't match that of what I guess is the appropriate figure describing it--not figure 16b, but Table 20a. (Both "Figures" should be "Tables".) Finally, each of these "fields" is actually a "subfield".~Change caption to, "Rate field (UWB PHY only)". Change "Data rate encoding field (see figure 16b){xref}" to "Data rate subfield (see Table 20a)". Change "Preamble duration field (see figure 20b)" to "Preamble duration subfield (see Table 20b)".~~X~O | 0~Callaway, Ed~ed.callaway@motorola.com~1-954-723-8341~1-954-608-7537~Motorola~06~Figure 17a~14~~~Caption of Figure 17a should match that of the field it represents. Also, the name of the "Data rate encoding field" doesn't match that of what I guess is the appropriate figure describing it--not figure 16b, but Table 20a. (Both "Figures" should be "Tables".) Finally, each of these "fields" is actually a "subfield".~Change caption to, "Rate field (UWB PHY only)". Change "Data rate encoding field (see figure 16b){xref}" to "Data rate subfield (see Table 20a)". Change "Preamble duration field (see figure 20b)" to "Preamble duration subfield (see Table 20b)".~~X~O | 0~Callaway, Ed~ed.callaway@motorola.com~1-954-723-8341~1-954-608-7537~Motorola~06~Figure 17a~14~~~Caption of Figure 17a should match that of the field it represents. Also, the name of the "Data rate encoding field" doesn't match that of what I guess is the appropriate figure describing it--not figure 16b, but Table 20a. (Both "Figures" should be "Tables".) Finally, each of these "fields" is actually a "subfield".~Change caption to, "Rate field (UWB PHY only)". Change "Data rate encoding field (see figure 16b){xref}" to "Data rate subfield (see Table 20a)". Change "Preamble duration field (see figure 20b)" to "Preamble duration subfield (see Table 20b)".~~X~O | 0~Callaway, Ed~ed.callaway@motorola.com~1-954-723-8341~1-954-608-7537~Motorola~06~Figure 17a~14~~~Caption of Figure 17a should match that of the field it represents. Also, the name of the "Data rate encoding field" doesn't match that of what I guess is the appropriate figure describing it--not figure 16b, but Table 20a. (Both "Figures" should be "Tables".) Finally, each of these "fields" is actually a "subfield".~Change caption to, "Rate field (UWB PHY only)". Change "Data rate encoding field (see figure 16b){xref}" to "Data rate subfield (see Table 20a)". Change "Preamble duration field (see figure 20b)" to "Preamble duration subfield (see Table 20b)".~~X~O | 0~Callaway, Ed~ed.callaway@motorola.com~1-954-723-8341~1-954-608-7537~Motorola~06~Figure 17a~14~~~Caption of Figure 17a should match that of the field it represents. Also, the name of the "Data rate encoding field" doesn't match that of what I guess is the appropriate figure describing it--not figure 16b, but Table 20a. (Both "Figures" should be "Tables".) Finally, each of these "fields" is actually a "subfield".~Change caption to, "Rate field (UWB PHY only)". Change "Data rate encoding field (see figure 16b){xref}" to "Data rate subfield (see Table 20a)". Change "Preamble duration field (see figure 20b)" to "Preamble duration subfield (see Table 20b)".~~X~O | 0~Callaway, Ed~ed.callaway@motorola.com~1-954-723-8341~1-954-608-7537~Motorola~06~Figure 17a~14~~~Caption of Figure 17a should match that of the field it represents. Also, the name of the "Data rate encoding field" doesn't match that of what I guess is the appropriate figure describing it--not figure 16b, but Table 20a. (Both "Figures" should be "Tables".) Finally, each of these "fields" is actually a "subfield".~Change caption to, "Rate field (UWB PHY only)". Change "Data rate encoding field (see figure 16b){xref}" to "Data rate subfield (see Table 20a)". Change "Preamble duration field (see figure 20b)" to "Preamble duration subfield (see Table 20b)".~~X~O | 0~Callaway, Ed~ed.callaway@motorola.com~1-954-723-8341~1-954-608-7537~Motorola~06~Figure 17a~14~~~Caption of Figure 17a should match that of the field it represents. Also, the name of the "Data rate encoding field" doesn't match that of what I guess is the appropriate figure describing it--not figure 16b, but Table 20a. (Both "Figures" should be "Tables".) Finally, each of these "fields" is actually a "subfield".~Change caption to, "Rate field (UWB PHY only)". Change "Data rate encoding field (see figure 16b){xref}" to "Data rate subfield (see Table 20a)". Change "Preamble duration field (see figure 20b)" to "Preamble duration subfield (see Table 20b)".~~X~O | 0~Callaway, Ed~ed.callaway@motorola.com~1-954-723-8341~1-954-608-7537~Motorola~06~Figure 17a~14~~~Caption of Figure 17a should match that of the field it represents. Also, the name of the "Data rate encoding field" doesn't match that of what I guess is the appropriate figure describing it--not figure 16b, but Table 20a. (Both "Figures" should be "Tables".) Finally, each of these "fields" is actually a "subfield".~Change caption to, "Rate field (UWB PHY only)". Change "Data rate encoding field (see figure 16b){xref}" to "Data rate subfield (see Table 20a)". Change "Preamble duration field (see figure 20b)" to "Preamble duration subfield (see Table 20b)".~~X~O | 0~Callaway, Ed~ed.callaway@motorola.com~1-954-723-8341~1-954-608-7537~Motorola~06~Figure 17a~14~~~Caption of Figure 17a should match that of the field it represents. Also, the name of the "Data rate encoding field" doesn't match that of what I guess is the appropriate figure describing it--not figure 16b, but Table 20a. (Both "Figures" should be "Tables".) Finally, each of these "fields" is actually a "subfield".~Change caption to, "Rate field (UWB PHY only)". Change "Data rate encoding field (see figure 16b){xref}" to "Data rate subfield (see Table 20a)". Change "Preamble duration field (see figure 20b)" to "Preamble duration subfield (see Table 20b)".~~X~O | 0~Callaway, Ed~ed.callaway@motorola.com~1-954-723-8341~1-954-608-7537~Motorola~06~Figure 17a~14~~~Caption of Figure 17a should match that of the field it represents. Also, the name of the "Data rate encoding field" doesn't match that of what I guess is the appropriate figure describing it--not figure 16b, but Table 20a. (Both "Figures" should be "Tables".) Finally, each of these "fields" is actually a "subfield".~Change caption to, "Rate field (UWB PHY only)". Change "Data rate encoding field (see figure 16b){xref}" to "Data rate subfield (see Table 20a)". Change "Preamble duration field (see figure 20b)" to "Preamble duration subfield (see Table 20b)".~~X~O | 0~Callaway, Ed~ed.callaway@motorola.com~1-954-723-8341~1-954-608-7537~Motorola~06~Figure 17a~14~~~Caption of Figure 17a should match that of the field it represents. Also, the name of the "Data rate encoding field" doesn't match that of what I guess is the appropriate figure describing it--not figure 16b, but Table 20a. (Both "Figures" should be "Tables".) Finally, each of these "fields" is actually a "subfield".~Change caption to, "Rate field (UWB PHY only)". Change "Data rate encoding field (see figure 16b){xref}" to "Data rate subfield (see Table 20a)". Change "Preamble duration field (see figure 20b)" to "Preamble duration subfield (see Table 20b)".~~X~O | 0~Callaway, Ed~ed.callaway@motorola.com~1-954-723-8341~1-954-608-7537~Motorola~06~Figure 17a~14~~~Caption of Figure 17a should match that of the field it represents. Also, the name of the "Data rate encoding field" doesn't match that of what I guess is the appropriate figure describing it--not figure 16b, but Table 20a. (Both "Figures" should be "Tables".) Finally, each of these "fields" is actually a "subfield".~Change caption to, "Rate field (UWB PHY only)". Change "Data rate encoding field (see figure 16b){xref}" to "Data rate subfield (see Table 20a)". Change "Preamble duration field (see figure 20b)" to "Preamble duration subfield (see Table 20b)".~~X~O | 0~Callaway, Ed~ed.callaway@motorola.com~1-954-723-8341~1-954-608-7537~Motorola~06~Figure 17a~14~~~Caption of Figure 17a should match that of the field it represents. Also, the name of the "Data rate encoding field" doesn't match that of what I guess is the appropriate figure describing it--not figure 16b, but Table 20a. (Both "Figures" should be "Tables".) Finally, each of these "fields" is actually a "subfield".~Change caption to, "Rate field (UWB PHY only)". Change "Data rate encoding field (see figure 16b){xref}" to "Data rate subfield (see Table 20a)". Change "Preamble duration field (see figure 20b)" to "Preamble duration subfield (see Table 20b)".~~X~O | 0~Callaway, Ed~ed.callaway@motorola.com~1-954-723-8341~1-954-608-7537~Motorola~06~Figure 17a~14~~~Caption of Figure 17a should match that of the field it represents. Also, the name of the "Data rate encoding field" doesn't match that of what I guess is the appropriate figure describing it--not figure 16b, but Table 20a. (Both "Figures" should be "Tables".) Finally, each of these "fields" is actually a "subfield".~Change caption to, "Rate field (UWB PHY only)". Change "Data rate encoding field (see figure 16b){xref}" to "Data rate subfield (see Table 20a)". Change "Preamble duration field (see figure 20b)" to "Preamble duration subfield (see Table 20b)".~~X~O | 0~Callaway, Ed~ed.callaway@motorola.com~1-954-723-8341~1-954-608-7537~Motorola~06~Figure 17a~14~~~Caption of Figure 17a should match that of the field it represents. Also, the name of the "Data rate encoding field" doesn't match that of what I guess is the appropriate figure describing it--not figure 16b, but Table 20a. (Both "Figures" should be "Tables".) Finally, each of these "fields" is actually a "subfield".~Change caption to, "Rate field (UWB PHY only)". Change "Data rate encoding field (see figure 16b){xref}" to "Data rate subfield (see Table 20a)". Change "Preamble duration field (see figure 20b)" to "Preamble duration subfield (see Table 20b)".~~X~O | 0~Callaway, Ed~ed.callaway@motorola.com~1-954-723-8341~1-954-608-7537~Motorola~06~Figure 17a~14~~~Caption of Figure 17a should match that of the field it represents. Also, the name of the "Data rate encoding field" doesn't match that of what I guess is the appropriate figure describing it--not figure 16b, but Table 20a. (Both "Figures" should be "Tables".) Finally, each of these "fields" is actually a "subfield".~Change caption to, "Rate field (UWB PHY only)". Change "Data rate encoding field (see figure 16b){xref}" to "Data rate subfield (see Table 20a)". Change "Preamble duration field (see figure 20b)" to "Preamble duration subfield (see Table 20b)".~~X~O | 0~Callaway, Ed~ed.callaway@motorola.com~1-954-723-8341~1-954-608-7537~Motorola~06~Figure 17a~14~~~Caption of Figure 17a should match that of the field it represents. Also, the name of the "Data rate encoding field" doesn't match that of what I guess is the appropriate figure describing it--not figure 16b, but Table 20a. (Both "Figures" should be "Tables".) Finally, each of these "fields" is actually a "subfield".~Change caption to, "Rate field (UWB PHY only)". Change "Data rate encoding field (see figure 16b){xref}" to "Data rate subfield (see Table 20a)". Change "Preamble duration field (see figure 20b)" to "Preamble duration subfield (see Table 20b)".~~X~O | 0~Callaway, Ed~ed.callaway@motorola.com~1-954-723-8341~1-954-608-7537~Motorola~06~Figure 17a~14~~~Caption of Figure 17a should match that of the field it represents. Also, the name of the "Data rate encoding field" doesn't match that of what I guess is the appropriate figure describing it--not figure 16b, but Table 20a. (Both "Figures" should be "Tables".) Finally, each of these "fields" is actually a "subfield".~Change caption to, "Rate field (UWB PHY only)". Change "Data rate encoding field (see figure 16b){xref}" to "Data rate subfield (see Table 20a)". Change "Preamble duration field (see figure 20b)" to "Preamble duration subfield (see Table 20b)".~~X~O | 0~Callaway, Ed~ed.callaway@motorola.com~1-954-723-8341~1-954-608-7537~Motorola~06~Figure 17a~14~~~Caption of Figure 17a should match that of the field it represents. Also, the name of the "Data rate encoding field" doesn't match that of what I guess is the appropriate figure describing it--not figure 16b, but Table 20a. (Both "Figures" should be "Tables".) Finally, each of these "fields" is actually a "subfield".~Change caption to, "Rate field (UWB PHY only)". Change "Data rate encoding field (see figure 16b){xref}" to "Data rate subfield (see Table 20a)". Change "Preamble duration field (see figure 20b)" to "Preamble duration subfield (see Table 20b)".~~X~O | 0~Callaway, Ed~ed.callaway@motorola.com~1-954-723-8341~1-954-608-7537~Motorola~06~Figure 17a~14~~~Caption of Figure 17a should match that of the field it represents. Also, the name of the "Data rate encoding field" doesn't match that of what I guess is the appropriate figure describing it--not figure 16b, but Table 20a. (Both "Figures" should be "Tables".) Finally, each of these "fields" is actually a "subfield".~Change caption to, "Rate field (UWB PHY only)". Change "Data rate encoding field (see figure 16b){xref}" to "Data rate subfield (see Table 20a)". Change "Preamble duration field (see figure 20b)" to "Preamble duration subfield (see Table 20b)".~~X~O | 0~Callaway, Ed~ed.callaway@motorola.com~1-954-723-8341~1-954-608-7537~Motorola~06~Figure 17a~14~~~Caption of Figure 17a should match that of the field it represents. Also, the name of the "Data rate encoding field" doesn't match that of what I guess is the appropriate figure describing it--not figure 16b, but Table 20a. (Both "Figures" should be "Tables".) Finally, each of these "fields" is actually a "subfield".~Change caption to, "Rate field (UWB PHY only)". Change "Data rate encoding field (see figure 16b){xref}" to "Data rate subfield (see Table 20a)". Change "Preamble duration field (see figure 20b)" to "Preamble duration subfield (see Table 20b)".~~X~O | 0~Callaway, Ed~ed.callaway@motorola.com~1-954-723-8341~1-954-608-7537~Motorola~06~Figure 17a~14~~~Caption of Figure 17a should match that of the field it represents. Also, the name of the "Data rate encoding field" doesn't match that of what I guess is the appropriate figure describing it--not figure 16b, but Table 20a. (Both "Figures" should be "Tables".) Finally, each of these "fields" is actually a "subfield".~Change caption to, "Rate field (UWB PHY only)". Change "Data rate encoding field (see figure 16b){xref}" to "Data rate subfield (see Table 20a)". Change "Preamble duration field (see figure 20b)" to "Preamble duration subfield (see Table 20b)".~~X~O | 0~Callaway, Ed~ed.callaway@motorola.com~1-954-723-8341~1-954-608-7537~Motorola~06~Figure 17a~14~~~Caption of Figure 17a should match that of the field it represents. Also, the name of the "Data rate encoding field" doesn't match that of what I guess is the appropriate figure describing it--not figure 16b, but Table 20a. (Both "Figures" should be "Tables".) Finally, each of these "fields" is actually a "subfield".~Change caption to, "Rate field (UWB PHY only)". Change "Data rate encoding field (see figure 16b){xref}" to "Data rate subfield (see Table 20a)". Change "Preamble duration field (see figure 20b)" to "Preamble duration subfield (see Table 20b)".~~X~O | 0~Callaway, Ed~ed.callaway@motorola.com~1-954-723-8341~1-954-608-7537~Motorola~06~Figure 17a~14~~~Caption of Figure 17a should match that of the field it represents. Also, the name of the "Data rate encoding field" doesn't match that of what I guess is the appropriate figure describing it--not figure 16b, but Table 20a. (Both "Figures" should be "Tables".) Finally, each of these "fields" is actually a "subfield".~Change caption to, "Rate field (UWB PHY only)". Change "Data rate encoding field (see figure 16b){xref}" to "Data rate subfield (see Table 20a)". Change "Preamble duration field (see figure 20b)" to "Preamble duration subfield (see Table 20b)".~~X~O | 0~Callaway, Ed~ed.callaway@motorola.com~1-954-723-8341~1-954-608-7537~Motorola~06~Figure 17a~14~~~Caption of Figure 17a should match that of the field it represents. Also, the name of the "Data rate encoding field" doesn't match that of what I guess is the appropriate figure describing it--not figure 16b, but Table 20a. (Both "Figures" should be "Tables".) Finally, each of these "fields" is actually a "subfield".~Change caption to, "Rate field (UWB PHY only)". Change "Data rate encoding field (see figure 16b){xref}" to "Data rate subfield (see Table 20a)". Change "Preamble duration field (see figure 20b)" to "Preamble duration subfield (see Table 20b)".~~X~O | 0~Callaway, Ed~ed.callaway@motorola.com~1-954-723-8341~1-954-608-7537~Motorola~06~Figure 17a~14~~~Caption of Figure 17a should match that of the field it represents. Also, the name of the "Data rate encoding field" doesn't match that of what I guess is the appropriate figure describing it--not figure 16b, but Table 20a. (Both "Figures" should be "Tables".) Finally, each of these "fields" is actually a "subfield".~Change caption to, "Rate field (UWB PHY only)". Change "Data rate encoding field (see figure 16b){xref}" to "Data rate subfield (see Table 20a)". Change "Preamble duration field (see figure 20b)" to "Preamble duration subfield (see Table 20b)".~~X~O | 0~Callaway, Ed~ed.callaway@motorola.com~1-954-723-8341~1-954-608-7537~Motorola~06~Figure 17a~14~~~Caption of Figure 17a should match that of the field it represents. Also, the name of the "Data rate encoding field" doesn't match that of what I guess is the appropriate figure describing it--not figure 16b, but Table 20a. (Both "Figures" should be "Tables".) Finally, each of these "fields" is actually a "subfield".~Change caption to, "Rate field (UWB PHY only)". Change "Data rate encoding field (see figure 16b){xref}" to "Data rate subfield (see Table 20a)". Change "Preamble duration field (see figure 20b)" to "Preamble duration subfield (see Table 20b)".~~X~O | 0~Callaway, Ed~ed.callaway@motorola.com~1-954-723-8341~1-954-608-7537~Motorola~06~Figure 17a~14~~~Caption of Figure 17a should match that of the field it represents. Also, the name of the "Data rate encoding field" doesn't match that of what I guess is the appropriate figure describing it--not figure 16b, but Table 20a. (Both "Figures" should be "Tables".) Finally, each of these "fields" is actually a "subfield".~Change caption to, "Rate field (UWB PHY only)". Change "Data rate encoding field (see figure 16b){xref}" to "Data rate subfield (see Table 20a)". Change "Preamble duration field (see figure 20b)" to "Preamble duration subfield (see Table 20b)".~~X~O | 0~Callaway, Ed~ed.callaway@motorola.com~1-954-723-8341~1-954-608-7537~Motorola~06~Figure 17a~14~~~Caption of Figure 17a should match that of the field it represents. Also, the name of the "Data rate encoding field" doesn't match that of what I guess is the appropriate figure describing it--not figure 16b, but Table 20a. (Both "Figures" should be "Tables".) Finally, each of these "fields" is actually a "subfield".~Change caption to, "Rate field (UWB PHY only)". Change "Data rate encoding field (see figure 16b){xref}" to "Data rate subfield (see Table 20a)". Change "Preamble duration field (see figure 20b)" to "Preamble duration subfield (see Table 20b)".~~X~O | 0~Callaway, Ed~ed.callaway@motorola.com~1-954-723-8341~1-954-608-7537~Motorola~06~Figure 17a~14~~~Caption of Figure 17a should match that of the field it represents. Also, the name of the "Data rate encoding field" doesn't match that of what I guess is the appropriate figure describing it--not figure 16b, but Table 20a. (Both "Figures" should be "Tables".) Finally, each of these "fields" is actually a "subfield".~Change caption to, "Rate field (UWB PHY only)". Change "Data rate encoding field (see figure 16b){xref}" to "Data rate subfield (see Table 20a)". Change "Preamble duration field (see figure 20b)" to "Preamble duration subfield (see Table 20b)".~~X~O | 0~Callaway, Ed~ed.callaway@motorola.com~1-954-723-8341~1-954-608-7537~Motorola~06~Figure 17a~14~~~Caption of Figure 17a should match that of the field it represents. Also, the name of the "Data rate encoding field" doesn't match that of what I guess is the appropriate figure describing it--not figure 16b, but Table 20a. (Both "Figures" should be "Tables".) Finally, each of these "fields" is actually a "subfield".~Change caption to, "Rate field (UWB PHY only)". Change "Data rate encoding field (see figure 16b){xref}" to "Data rate subfield (see Table 20a)". Change "Preamble duration field (see figure 20b)" to "Preamble duration subfield (see Table 20b)".~~X~O | 0~Callaway, Ed~ed.callaway@motorola.com~1-954-723-8341~1-954-608-7537~Motorola~06~Figure 17a~14~~~Caption of Figure 17a should match that of the field it represents. Also, the name of the "Data rate encoding field" doesn't match that of what I guess is the appropriate figure describing it--not figure 16b, but Table 20a. (Both "Figures" should be "Tables".) Finally, each of these "fields" is actually a "subfield".~Change caption to, "Rate field (UWB PHY only)". Change "Data rate encoding field (see figure 16b){xref}" to "Data rate subfield (see Table 20a)". Change "Preamble duration field (see figure 20b)" to "Preamble duration subfield (see Table 20b)".~~X~O | 0~Callaway, Ed~ed.callaway@motorola.com~1-954-723-8341~1-954-608-7537~Motorola~06~Figure 17a~14~~~Caption of Figure 17a should match that of the field it represents. Also, the name of the "Data rate encoding field" doesn't match that of what I guess is the appropriate figure describing it--not figure 16b, but Table 20a. (Both "Figures" should be "Tables".) Finally, each of these "fields" is actually a "subfield".~Change caption to, "Rate field (UWB PHY only)". Change "Data rate encoding field (see figure 16b){xref}" to "Data rate subfield (see Table 20a)". Change "Preamble duration field (see figure 20b)" to "Preamble duration subfield (see Table 20b)".~~X~O | 0~Callaway, Ed~ed.callaway@motorola.com~1-954-723-8341~1-954-608-7537~Motorola~06~Figure 17a~14~~~Caption of Figure 17a should match that of the field it represents. Also, the name of the "Data rate encoding field" doesn't match that of what I guess is the appropriate figure describing it--not figure 16b, but Table 20a. (Both "Figures" should be "Tables".) Finally, each of these "fields" is actually a "subfield".~Change caption to, "Rate field (UWB PHY only)". Change "Data rate encoding field (see figure 16b){xref}" to "Data rate subfield (see Table 20a)". Change "Preamble duration field (see figure 20b)" to "Preamble duration subfield (see Table 20b)".~~X~O | 0~Callaway, Ed~ed.callaway@motorola.com~1-954-723-8341~1-954-608-7537~Motorola~06~Figure 17a~14~~~Caption of Figure 17a should match that of the field it represents. Also, the name of the "Data rate encoding field" doesn't match that of what I guess is the appropriate figure describing it--not figure 16b, but Table 20a. (Both "Figures" should be "Tables".) Finally, each of these "fields" is actually a "subfield".~Change caption to, "Rate field (UWB PHY only)". Change "Data rate encoding field (see figure 16b){xref}" to "Data rate subfield (see Table 20a)". Change "Preamble duration field (see figure 20b)" to "Preamble duration subfield (see Table 20b)".~~X~O | 0~Callaway, Ed~ed.callaway@motorola.com~1-954-723-8341~1-954-608-7537~Motorola~06~Figure 17a~14~~~Caption of Figure 17a should match that of the field it represents. Also, the name of the "Data rate encoding field" doesn't match that of what I guess is the appropriate figure describing it--not figure 16b, but Table 20a. (Both "Figures" should be "Tables".) Finally, each of these "fields" is actually a "subfield".~Change caption to, "Rate field (UWB PHY only)". Change "Data rate encoding field (see figure 16b){xref}" to "Data rate subfield (see Table 20a)". Change "Preamble duration field (see figure 20b)" to "Preamble duration subfield (see Table 20b)".~~X~O | 0~Callaway, Ed~ed.callaway@motorola.com~1-954-723-8341~1-954-608-7537~Motorola~06~Figure 17a~14~~~Caption of Figure 17a should match that of the field it represents. Also, the name of the "Data rate encoding field" doesn't match that of what I guess is the appropriate figure describing it--not figure 16b, but Table 20a. (Both "Figures" should be "Tables".) Finally, each of these "fields" is actually a "subfield".~Change caption to, "Rate field (UWB PHY only)". Change "Data rate encoding field (see figure 16b){xref}" to "Data rate subfield (see Table 20a)". Change "Preamble duration field (see figure 20b)" to "Preamble duration subfield (see Table 20b)".~~X~O | 0~Callaway, Ed~ed.callaway@motorola.com~1-954-723-8341~1-954-608-7537~Motorola~06~Figure 17a~14~~~Caption of Figure 17a should match that of the field it represents. Also, the name of the "Data rate encoding field" doesn't match that of what I guess is the appropriate figure describing it--not figure 16b, but Table 20a. (Both "Figures" should be "Tables".) Finally, each of these "fields" is actually a "subfield".~Change caption to, "Rate field (UWB PHY only)". Change "Data rate encoding field (see figure 16b){xref}" to "Data rate subfield (see Table 20a)". Change "Preamble duration field (see figure 20b)" to "Preamble duration subfield (see Table 20b)".~~X~O | 0~Callaway, Ed~ed.callaway@motorola.com~1-954-723-8341~1-954-608-7537~Motorola~06~Figure 17a~14~~~Caption of Figure 17a should match that of the field it represents. Also, the name of the "Data rate encoding field" doesn't match that of what I guess is the appropriate figure describing it--not figure 16b, but Table 20a. (Both "Figures" should be "Tables".) Finally, each of these "fields" is actually a "subfield".~Change caption to, "Rate field (UWB PHY only)". Change "Data rate encoding field (see figure 16b){xref}" to "Data rate subfield (see Table 20a)". Change "Preamble duration field (see figure 20b)" to "Preamble duration subfield (see Table 20b)".~~X~O | 0~Callaway, Ed~ed.callaway@motorola.com~1-954-723-8341~1-954-608-7537~Motorola~06~Figure 17a~14~~~Caption of Figure 17a should match that of the field it represents. Also, the name of the "Data rate encoding field" doesn't match that of what I guess is the appropriate figure describing it--not figure 16b, but Table 20a. (Both "Figures" should be "Tables".) Finally, each of these "fields" is actually a "subfield".~Change caption to, "Rate field (UWB PHY only)". Change "Data rate encoding field (see figure 16b){xref}" to "Data rate subfield (see Table 20a)". Change "Preamble duration field (see figure 20b)" to "Preamble duration subfield (see Table 20b)".~~X~O | 0~Callaway, Ed~ed.callaway@motorola.com~1-954-723-8341~1-954-608-7537~Motorola~06~Figure 17a~14~~~Caption of Figure 17a should match that of the field it represents. Also, the name of the "Data rate encoding field" doesn't match that of what I guess is the appropriate figure describing it--not figure 16b, but Table 20a. (Both "Figures" should be "Tables".) Finally, each of these "fields" is actually a "subfield".~Change caption to, "Rate field (UWB PHY only)". Change "Data rate encoding field (see figure 16b){xref}" to "Data rate subfield (see Table 20a)". Change "Preamble duration field (see figure 20b)" to "Preamble duration subfield (see Table 20b)".~~X~O | 0~Callaway, Ed~ed.callaway@motorola.com~1-954-723-8341~1-954-608-7537~Motorola~06~Figure 17a~14~~~Caption of Figure 17a should match that of the field it represents. Also, the name of the "Data rate encoding field" doesn't match that of what I guess is the appropriate figure describing it--not figure 16b, but Table 20a. (Both "Figures" should be "Tables".) Finally, each of these "fields" is actually a "subfield".~Change caption to, "Rate field (UWB PHY only)". Change "Data rate encoding field (see figure 16b){xref}" to "Data rate subfield (see Table 20a)". Change "Preamble duration field (see figure 20b)" to "Preamble duration subfield (see Table 20b)".~~X~O | 0~Callaway, Ed~ed.callaway@motorola.com~1-954-723-8341~1-954-608-7537~Motorola~06~Figure 17a~14~~~Caption of Figure 17a should match that of the field it represents. Also, the name of the "Data rate encoding field" doesn't match that of what I guess is the appropriate figure describing it--not figure 16b, but Table 20a. (Both "Figures" should be "Tables".) Finally, each of these "fields" is actually a "subfield".~Change caption to, "Rate field (UWB PHY only)". Change "Data rate encoding field (see figure 16b){xref}" to "Data rate subfield (see Table 20a)". Change "Preamble duration field (see figure 20b)" to "Preamble duration subfield (see Table 20b)".~~X~O | 0~Callaway, Ed~ed.callaway@motorola.com~1-954-723-8341~1-954-608-7537~Motorola~06~Figure 17a~14~~~Caption of Figure 17a should match that of the field it represents. Also, the name of the "Data rate encoding field" doesn't match that of what I guess is the appropriate figure describing it--not figure 16b, but Table 20a. (Both "Figures" should be "Tables".) Finally, each of these "fields" is actually a "subfield".~Change caption to, "Rate field (UWB PHY only)". Change "Data rate encoding field (see figure 16b){xref}" to "Data rate subfield (see Table 20a)". Change "Preamble duration field (see figure 20b)" to "Preamble duration subfield (see Table 20b)".~~X~O | 0~Callaway, Ed~ed.callaway@motorola.com~1-954-723-8341~1-954-608-7537~Motorola~06~Figure 17a~14~~~Caption of Figure 17a should match that of the field it represents. Also, the name of the "Data rate encoding field" doesn't match that of what I guess is the appropriate figure describing it--not figure 16b, but Table 20a. (Both "Figures" should be "Tables".) Finally, each of these "fields" is actually a "subfield".~Change caption to, "Rate field (UWB PHY only)". Change "Data rate encoding field (see figure 16b){xref}" to "Data rate subfield (see Table 20a)". Change "Preamble duration field (see figure 20b)" to "Preamble duration subfield (see Table 20b)".~~X~O | 0~Callaway, Ed~ed.callaway@motorola.com~1-954-723-8341~1-954-608-7537~Motorola~06~Figure 17a~14~~~Caption of Figure 17a should match that of the field it represents. Also, the name of the "Data rate encoding field" doesn't match that of what I guess is the appropriate figure describing it--not figure 16b, but Table 20a. (Both "Figures" should be "Tables".) Finally, each of these "fields" is actually a "subfield".~Change caption to, "Rate field (UWB PHY only)". Change "Data rate encoding field (see figure 16b){xref}" to "Data rate subfield (see Table 20a)". Change "Preamble duration field (see figure 20b)" to "Preamble duration subfield (see Table 20b)".~~X~O | 0~Callaway, Ed~ed.callaway@motorola.com~1-954-723-8341~1-954-608-7537~Motorola~06~Figure 17a~14~~~Caption of Figure 17a should match that of the field it represents. Also, the name of the "Data rate encoding field" doesn't match that of what I guess is the appropriate figure describing it--not figure 16b, but Table 20a. (Both "Figures" should be "Tables".) Finally, each of these "fields" is actually a "subfield".~Change caption to, "Rate field (UWB PHY only)". Change "Data rate encoding field (see figure 16b){xref}" to "Data rate subfield (see Table 20a)". Change "Preamble duration field (see figure 20b)" to "Preamble duration subfield (see Table 20b)".~~X~O | 0~Callaway, Ed~ed.callaway@motorola.com~1-954-723-8341~1-954-608-7537~Motorola~06~Figure 17a~14~~~Caption of Figure 17a should match that of the field it represents. Also, the name of the "Data rate encoding field" doesn't match that of what I guess is the appropriate figure describing it--not figure 16b, but Table 20a. (Both "Figures" should be "Tables".) Finally, each of these "fields" is actually a "subfield".~Change caption to, "Rate field (UWB PHY only)". Change "Data rate encoding field (see figure 16b){xref}" to "Data rate subfield (see Table 20a)". Change "Preamble duration field (see figure 20b)" to "Preamble duration subfield (see Table 20b)".~~X~O | 0~Callaway, Ed~ed.callaway@motorola.com~1-954-723-8341~1-954-608-7537~Motorola~06~Figure 17a~14~~~Caption of Figure 17a should match that of the field it represents. Also, the name of the "Data rate encoding field" doesn't match that of what I guess is the appropriate figure describing it--not figure 16b, but Table 20a. (Both "Figures" should be "Tables".) Finally, each of these "fields" is actually a "subfield".~Change caption to, "Rate field (UWB PHY only)". Change "Data rate encoding field (see figure 16b){xref}" to "Data rate subfield (see Table 20a)". Change "Preamble duration field (see figure 20b)" to "Preamble duration subfield (see Table 20b)".~~X~O | 0~Callaway, Ed~ed.callaway@motorola.com~1-954-723-8341~1-954-608-7537~Motorola~06~Figure 17a~14~~~Caption of Figure 17a should match that of the field it represents. Also, the name of the "Data rate encoding field" doesn't match that of what I guess is the appropriate figure describing it--not figure 16b, but Table 20a. (Both "Figures" should be "Tables".) Finally, each of these "fields" is actually a "subfield".~Change caption to, "Rate field (UWB PHY only)". Change "Data rate encoding field (see figure 16b){xref}" to "Data rate subfield (see Table 20a)". Change "Preamble duration field (see figure 20b)" to "Preamble duration subfield (see Table 20b)".~~X~O | 0~Callaway, Ed~ed.callaway@motorola.com~1-954-723-8341~1-954-608-7537~Motorola~06~Figure 17a~14~~~Caption of Figure 17a should match that of the field it represents. Also, the name of the "Data rate encoding field" doesn't match that of what I guess is the appropriate figure describing it--not figure 16b, but Table 20a. (Both "Figures" should be "Tables".) Finally, each of these "fields" is actually a "subfield".~Change caption to, "Rate field (UWB PHY only)". Change "Data rate encoding field (see figure 16b){xref}" to "Data rate subfield (see Table 20a)". Change "Preamble duration field (see figure 20b)" to "Preamble duration subfield (see Table 20b)".~~X~O | 0~Callaway, Ed~ed.callaway@motorola.com~1-954-723-8341~1-954-608-7537~Motorola~06~Figure 17a~14~~~Caption of Figure 17a should match that of the field it represents. Also, the name of the "Data rate encoding field" doesn't match that of what I guess is the appropriate figure describing it--not figure 16b, but Table 20a. (Both "Figures" should be "Tables".) Finally, each of these "fields" is actually a "subfield".~Change caption to, "Rate field (UWB PHY only)". Change "Data rate encoding field (see figure 16b){xref}" to "Data rate subfield (see Table 20a)". Change "Preamble duration field (see figure 20b)" to "Preamble duration subfield (see Table 20b)".~~X~O | 0~Callaway, Ed~ed.callaway@motorola.com~1-954-723-8341~1-954-608-7537~Motorola~06~Figure 17a~14~~~Caption of Figure 17a should match that of the field it represents. Also, the name of the "Data rate encoding field" doesn't match that of what I guess is the appropriate figure describing it--not figure 16b, but Table 20a. (Both "Figures" should be "Tables".) Finally, each of these "fields" is actually a "subfield".~Change caption to, "Rate field (UWB PHY only)". Change "Data rate encoding field (see figure 16b){xref}" to "Data rate subfield (see Table 20a)". Change "Preamble duration field (see figure 20b)" to "Preamble duration subfield (see Table 20b)".~~X~O | 0~Callaway, Ed~ed.callaway@motorola.com~1-954-723-8341~1-954-608-7537~Motorola~06~Figure 17a~14~~~Caption of Figure 17a should match that of the field it represents. Also, the name of the "Data rate encoding field" doesn't match that of what I guess is the appropriate figure describing it--not figure 16b, but Table 20a. (Both "Figures" should be "Tables".) Finally, each of these "fields" is actually a "subfield".~Change caption to, "Rate field (UWB PHY only)". Change "Data rate encoding field (see figure 16b){xref}" to "Data rate subfield (see Table 20a)". Change "Preamble duration field (see figure 20b)" to "Preamble duration subfield (see Table 20b)".~~X~O | 0~Callaway, Ed~ed.callaway@motorola.com~1-954-723-8341~1-954-608-7537~Motorola~06~Figure 17a~14~~~Caption of Figure 17a should match that of the field it represents. Also, the name of the "Data rate encoding field" doesn't match that of what I guess is the appropriate figure describing it--not figure 16b, but Table 20a. (Both "Figures" should be "Tables".) Finally, each of these "fields" is actually a "subfield".~Change caption to, "Rate field (UWB PHY only)". Change "Data rate encoding field (see figure 16b){xref}" to "Data rate subfield (see Table 20a)". Change "Preamble duration field (see figure 20b)" to "Preamble duration subfield (see Table 20b)".~~X~O | 0~Callaway, Ed~ed.callaway@motorola.com~1-954-723-8341~1-954-608-7537~Motorola~06~Figure 17a~14~~~Caption of Figure 17a should match that of the field it represents. Also, the name of the "Data rate encoding field" doesn't match that of what I guess is the appropriate figure describing it--not figure 16b, but Table 20a. (Both "Figures" should be "Tables".) Finally, each of these "fields" is actually a "subfield".~Change caption to, "Rate field (UWB PHY only)". Change "Data rate encoding field (see figure 16b){xref}" to "Data rate subfield (see Table 20a)". Change "Preamble duration field (see figure 20b)" to "Preamble duration subfield (see Table 20b)".~~X~O | 0~Callaway, Ed~ed.callaway@motorola.com~1-954-723-8341~1-954-608-7537~Motorola~06~Figure 17a~14~~~Caption of Figure 17a should match that of the field it represents. Also, the name of the "Data rate encoding field" doesn't match that of what I guess is the appropriate figure describing it--not figure 16b, but Table 20a. (Both "Figures" should be "Tables".) Finally, each of these "fields" is actually a "subfield".~Change caption to, "Rate field (UWB PHY only)". Change "Data rate encoding field (see figure 16b){xref}" to "Data rate subfield (see Table 20a)". Change "Preamble duration field (see figure 20b)" to "Preamble duration subfield (see Table 20b)".~~X~O | 0~Callaway, Ed~ed.callaway@motorola.com~1-954-723-8341~1-954-608-7537~Motorola~06~Figure 17a~14~~~Caption of Figure 17a should match that of the field it represents. Also, the name of the "Data rate encoding field" doesn't match that of what I guess is the appropriate figure describing it--not figure 16b, but Table 20a. (Both "Figures" should be "Tables".) Finally, each of these "fields" is actually a "subfield".~Change caption to, "Rate field (UWB PHY only)". Change "Data rate encoding field (see figure 16b){xref}" to "Data rate subfield (see Table 20a)". Change "Preamble duration field (see figure 20b)" to "Preamble duration subfield (see Table 20b)".~~X~O | 0~Callaway, Ed~ed.callaway@motorola.com~1-954-723-8341~1-954-608-7537~Motorola~06~Figure 17a~14~~~Caption of Figure 17a should match that of the field it represents. Also, the name of the "Data rate encoding field" doesn't match that of what I guess is the appropriate figure describing it--not figure 16b, but Table 20a. (Both "Figures" should be "Tables".) Finally, each of these "fields" is actually a "subfield".~Change caption to, "Rate field (UWB PHY only)". Change "Data rate encoding field (see figure 16b){xref}" to "Data rate subfield (see Table 20a)". Change "Preamble duration field (see figure 20b)" to "Preamble duration subfield (see Table 20b)".~~X~O | 0~Callaway, Ed~ed.callaway@motorola.com~1-954-723-8341~1-954-608-7537~Motorola~06~Figure 17a~14~~~Caption of Figure 17a should match that of the field it represents. Also, the name of the "Data rate encoding field" doesn't match that of what I guess is the appropriate figure describing it--not figure 16b, but Table 20a. (Both "Figures" should be "Tables".) Finally, each of these "fields" is actually a "subfield".~Change caption to, "Rate field (UWB PHY only)". Change "Data rate encoding field (see figure 16b){xref}" to "Data rate subfield (see Table 20a)". Change "Preamble duration field (see figure 20b)" to "Preamble duration subfield (see Table 20b)".~~X~O | 0~Callaway, Ed~ed.callaway@motorola.com~1-954-723-8341~1-954-608-7537~Motorola~06~Figure 17a~14~~~Caption of Figure 17a should match that of the field it represents. Also, the name of the "Data rate encoding field" doesn't match that of what I guess is the appropriate figure describing it--not figure 16b, but Table 20a. (Both "Figures" should be "Tables".) Finally, each of these "fields" is actually a "subfield".~Change caption to, "Rate field (UWB PHY only)". Change "Data rate encoding field (see figure 16b){xref}" to "Data rate subfield (see Table 20a)". Change "Preamble duration field (see figure 20b)" to "Preamble duration subfield (see Table 20b)".~~X~O | 0~Callaway, Ed~ed.callaway@motorola.com~1-954-723-8341~1-954-608-7537~Motorola~06~Figure 17a~14~~~Caption of Figure 17a should match that of the field it represents. Also, the name of the "Data rate encoding field" doesn't match that of what I guess is the appropriate figure describing it--not figure 16b, but Table 20a. (Both "Figures" should be "Tables".) Finally, each of these "fields" is actually a "subfield".~Change caption to, "Rate field (UWB PHY only)". Change "Data rate encoding field (see figure 16b){xref}" to "Data rate subfield (see Table 20a)". Change "Preamble duration field (see figure 20b)" to "Preamble duration subfield (see Table 20b)".~~X~O | 0~Callaway, Ed~ed.callaway@motorola.com~1-954-723-8341~1-954-608-7537~Motorola~06~Figure 17a~14~~~Caption of Figure 17a should match that of the field it represents. Also, the name of the "Data rate encoding field" doesn't match that of what I guess is the appropriate figure describing it--not figure 16b, but Table 20a. (Both "Figures" should be "Tables".) Finally, each of these "fields" is actually a "subfield".~Change caption to, "Rate field (UWB PHY only)". Change "Data rate encoding field (see figure 16b){xref}" to "Data rate subfield (see Table 20a)". Change "Preamble duration field (see figure 20b)" to "Preamble duration subfield (see Table 20b)".~~X~O | 0~Callaway, Ed~ed.callaway@motorola.com~1-954-723-8341~1-954-608-7537~Motorola~06~Figure 17a~14~~~Caption of Figure 17a should match that of the field it represents. Also, the name of the "Data rate encoding field" doesn't match that of what I guess is the appropriate figure describing it--not figure 16b, but Table 20a. (Both "Figures" should be "Tables".) Finally, each of these "fields" is actually a "subfield".~Change caption to, "Rate field (UWB PHY only)". Change "Data rate encoding field (see figure 16b){xref}" to "Data rate subfield (see Table 20a)". Change "Preamble duration field (see figure 20b)" to "Preamble duration subfield (see Table 20b)".~~X~O | 0~Callaway, Ed~ed.callaway@motorola.com~1-954-723-8341~1-954-608-7537~Motorola~06~Figure 17a~14~~~Caption of Figure 17a should match that of the field it represents. Also, the name of the "Data rate encoding field" doesn't match that of what I guess is the appropriate figure describing it--not figure 16b, but Table 20a. (Both "Figures" should be "Tables".) Finally, each of these "fields" is actually a "subfield".~Change caption to, "Rate field (UWB PHY only)". Change "Data rate encoding field (see figure 16b){xref}" to "Data rate subfield (see Table 20a)". Change "Preamble duration field (see figure 20b)" to "Preamble duration subfield (see Table 20b)".~~X~O | 0~Callaway, Ed~ed.callaway@motorola.com~1-954-723-8341~1-954-608-7537~Motorola~06~Figure 17a~14~~~Caption of Figure 17a should match that of the field it represents. Also, the name of the "Data rate encoding field" doesn't match that of what I guess is the appropriate figure describing it--not figure 16b, but Table 20a. (Both "Figures" should be "Tables".) Finally, each of these "fields" is actually a "subfield".~Change caption to, "Rate field (UWB PHY only)". Change "Data rate encoding field (see figure 16b){xref}" to "Data rate subfield (see Table 20a)". Change "Preamble duration field (see figure 20b)" to "Preamble duration subfield (see Table 20b)".~~X~O | 0~Callaway, Ed~ed.callaway@motorola.com~1-954-723-8341~1-954-608-7537~Motorola~06~Figure 17a~14~~~Caption of Figure 17a should match that of the field it represents. Also, the name of the "Data rate encoding field" doesn't match that of what I guess is the appropriate figure describing it--not figure 16b, but Table 20a. (Both "Figures" should be "Tables".) Finally, each of these "fields" is actually a "subfield".~Change caption to, "Rate field (UWB PHY only)". Change "Data rate encoding field (see figure 16b){xref}" to "Data rate subfield (see Table 20a)". Change "Preamble duration field (see figure 20b)" to "Preamble duration subfield (see Table 20b)".~~X~O | 0~Callaway, Ed~ed.callaway@motorola.com~1-954-723-8341~1-954-608-7537~Motorola~06~Figure 17a~14~~~Caption of Figure 17a should match that of the field it represents. Also, the name of the "Data rate encoding field" doesn't match that of what I guess is the appropriate figure describing it--not figure 16b, but Table 20a. (Both "Figures" should be "Tables".) Finally, each of these "fields" is actually a "subfield".~Change caption to, "Rate field (UWB PHY only)". Change "Data rate encoding field (see figure 16b){xref}" to "Data rate subfield (see Table 20a)". Change "Preamble duration field (see figure 20b)" to "Preamble duration subfield (see Table 20b)".~~X~O | 0~Callaway, Ed~ed.callaway@motorola.com~1-954-723-8341~1-954-608-7537~Motorola~06~Figure 17a~14~~~Caption of Figure 17a should match that of the field it represents. Also, the name of the "Data rate encoding field" doesn't match that of what I guess is the appropriate figure describing it--not figure 16b, but Table 20a. (Both "Figures" should be "Tables".) Finally, each of these "fields" is actually a "subfield".~Change caption to, "Rate field (UWB PHY only)". Change "Data rate encoding field (see figure 16b){xref}" to "Data rate subfield (see Table 20a)". Change "Preamble duration field (see figure 20b)" to "Preamble duration subfield (see Table 20b)".~~X~O | 0~Callaway, Ed~ed.callaway@motorola.com~1-954-723-8341~1-954-608-7537~Motorola~06~Figure 17a~14~~~Caption of Figure 17a should match that of the field it represents. Also, the name of the "Data rate encoding field" doesn't match that of what I guess is the appropriate figure describing it--not figure 16b, but Table 20a. (Both "Figures" should be "Tables".) Finally, each of these "fields" is actually a "subfield".~Change caption to, "Rate field (UWB PHY only)". Change "Data rate encoding field (see figure 16b){xref}" to "Data rate subfield (see Table 20a)". Change "Preamble duration field (see figure 20b)" to "Preamble duration subfield (see Table 20b)".~~X~O | 0~Callaway, Ed~ed.callaway@motorola.com~1-954-723-8341~1-954-608-7537~Motorola~06~Figure 17a~14~~~Caption of Figure 17a should match that of the field it represents. Also, the name of the "Data rate encoding field" doesn't match that of what I guess is the appropriate figure describing it--not figure 16b, but Table 20a. (Both "Figures" should be "Tables".) Finally, each of these "fields" is actually a "subfield".~Change caption to, "Rate field (UWB PHY only)". Change "Data rate encoding field (see figure 16b){xref}" to "Data rate subfield (see Table 20a)". Change "Preamble duration field (see figure 20b)" to "Preamble duration subfield (see Table 20b)".~~X~O | 0~Callaway, Ed~ed.callaway@motorola.com~1-954-723-8341~1-954-608-7537~Motorola~06~Figure 17a~14~~~Caption of Figure 17a should match that of the field it represents. Also, the name of the "Data rate encoding field" doesn't match that of what I guess is the appropriate figure describing it--not figure 16b, but Table 20a. (Both "Figures" should be "Tables".) Finally, each of these "fields" is actually a "subfield".~Change caption to, "Rate field (UWB PHY only)". Change "Data rate encoding field (see figure 16b){xref}" to "Data rate subfield (see Table 20a)". Change "Preamble duration field (see figure 20b)" to "Preamble duration subfield (see Table 20b)".~~X~O | 0~Callaway, Ed~ed.callaway@motorola.com~1-954-723-8341~1-954-608-7537~Motorola~06~Figure 17a~14~~~Caption of Figure 17a should match that of the field it represents. Also, the name of the "Data rate encoding field" doesn't match that of what I guess is the appropriate figure describing it--not figure 16b, but Table 20a. (Both "Figures" should be "Tables".) Finally, each of these "fields" is actually a "subfield".~Change caption to, "Rate field (UWB PHY only)". Change "Data rate encoding field (see figure 16b){xref}" to "Data rate subfield (see Table 20a)". Change "Preamble duration field (see figure 20b)" to "Preamble duration subfield (see Table 20b)".~~X~O | 0~Callaway, Ed~ed.callaway@motorola.com~1-954-723-8341~1-954-608-7537~Motorola~06~Figure 17a~14~~~Caption of Figure 17a should match that of the field it represents. Also, the name of the "Data rate encoding field" doesn't match that of what I guess is the appropriate figure describing it--not figure 16b, but Table 20a. (Both "Figures" should be "Tables".) Finally, each of these "fields" is actually a "subfield".~Change caption to, "Rate field (UWB PHY only)". Change "Data rate encoding field (see figure 16b){xref}" to "Data rate subfield (see Table 20a)". Change "Preamble duration field (see figure 20b)" to "Preamble duration subfield (see Table 20b)".~~X~O | 0~Callaway, Ed~ed.callaway@motorola.com~1-954-723-8341~1-954-608-7537~Motorola~06~Figure 17a~14~~~Caption of Figure 17a should match that of the field it represents. Also, the name of the "Data rate encoding field" doesn't match that of what I guess is the appropriate figure describing it--not figure 16b, but Table 20a. (Both "Figures" should be "Tables".) Finally, each of these "fields" is actually a "subfield".~Change caption to, "Rate field (UWB PHY only)". Change "Data rate encoding field (see figure 16b){xref}" to "Data rate subfield (see Table 20a)". Change "Preamble duration field (see figure 20b)" to "Preamble duration subfield (see Table 20b)".~~X~O | 0~Callaway, Ed~ed.callaway@motorola.com~1-954-723-8341~1-954-608-7537~Motorola~06~Figure 17a~14~~~Caption of Figure 17a should match that of the field it represents. Also, the name of the "Data rate encoding field" doesn't match that of what I guess is the appropriate figure describing it--not figure 16b, but Table 20a. (Both "Figures" should be "Tables".) Finally, each of these "fields" is actually a "subfield".~Change caption to, "Rate field (UWB PHY only)". Change "Data rate encoding field (see figure 16b){xref}" to "Data rate subfield (see Table 20a)". Change "Preamble duration field (see figure 20b)" to "Preamble duration subfield (see Table 20b)".~~X~O | 0~Callaway, Ed~ed.callaway@motorola.com~1-954-723-8341~1-954-608-7537~Motorola~06~Figure 17a~14~~~Caption of Figure 17a should match that of the field it represents. Also, the name of the "Data rate encoding field" doesn't match that of what I guess is the appropriate figure describing it--not figure 16b, but Table 20a. (Both "Figures" should be "Tables".) Finally, each of these "fields" is actually a "subfield".~Change caption to, "Rate field (UWB PHY only)". Change "Data rate encoding field (see figure 16b){xref}" to "Data rate subfield (see Table 20a)". Change "Preamble duration field (see figure 20b)" to "Preamble duration subfield (see Table 20b)".~~X~O | 0~Callaway, Ed~ed.callaway@motorola.com~1-954-723-8341~1-954-608-7537~Motorola~06~Figure 17a~14~~~Caption of Figure 17a should match that of the field it represents. Also, the name of the "Data rate encoding field" doesn't match that of what I guess is the appropriate figure describing it--not figure 16b, but Table 20a. (Both "Figures" should be "Tables".) Finally, each of these "fields" is actually a "subfield".~Change caption to, "Rate field (UWB PHY only)". Change "Data rate encoding field (see figure 16b){xref}" to "Data rate subfield (see Table 20a)". Change "Preamble duration field (see figure 20b)" to "Preamble duration subfield (see Table 20b)".~~X~O | 0~Callaway, Ed~ed.callaway@motorola.com~1-954-723-8341~1-954-608-7537~Motorola~06~Figure 17a~14~~~Caption of Figure 17a should match that of the field it represents. Also, the name of the "Data rate encoding field" doesn't match that of what I guess is the appropriate figure describing it--not figure 16b, but Table 20a. (Both "Figures" should be "Tables".) Finally, each of these "fields" is actually a "subfield".~Change caption to, "Rate field (UWB PHY only)". Change "Data rate encoding field (see figure 16b){xref}" to "Data rate subfield (see Table 20a)". Change "Preamble duration field (see figure 20b)" to "Preamble duration subfield (see Table 20b)".~~X~O | 0~Callaway, Ed~ed.callaway@motorola.com~1-954-723-8341~1-954-608-7537~Motorola~06~Figure 17a~14~~~Caption of Figure 17a should match that of the field it represents. Also, the name of the "Data rate encoding field" doesn't match that of what I guess is the appropriate figure describing it--not figure 16b, but Table 20a. (Both "Figures" should be "Tables".) Finally, each of these "fields" is actually a "subfield".~Change caption to, "Rate field (UWB PHY only)". Change "Data rate encoding field (see figure 16b){xref}" to "Data rate subfield (see Table 20a)". Change "Preamble duration field (see figure 20b)" to "Preamble duration subfield (see Table 20b)".~~X~O | 0~Callaway, Ed~ed.callaway@motorola.com~1-954-723-8341~1-954-608-7537~Motorola~06~Figure 17a~14~~~Caption of Figure 17a should match that of the field it represents. Also, the name of the "Data rate encoding field" doesn't match that of what I guess is the appropriate figure describing it--not figure 16b, but Table 20a. (Both "Figures" should be "Tables".) Finally, each of these "fields" is actually a "subfield".~Change caption to, "Rate field (UWB PHY only)". Change "Data rate encoding field (see figure 16b){xref}" to "Data rate subfield (see Table 20a)". Change "Preamble duration field (see figure 20b)" to "Preamble duration subfield (see Table 20b)".~~X~O | 0~Callaway, Ed~ed.callaway@motorola.com~1-954-723-8341~1-954-608-7537~Motorola~06~Figure 17a~14~~~Caption of Figure 17a should match that of the field it represents. Also, the name of the "Data rate encoding field" doesn't match that of what I guess is the appropriate figure describing it--not figure 16b, but Table 20a. (Both "Figures" should be "Tables".) Finally, each of these "fields" is actually a "subfield".~Change caption to, "Rate field (UWB PHY only)". Change "Data rate encoding field (see figure 16b){xref}" to "Data rate subfield (see Table 20a)". Change "Preamble duration field (see figure 20b)" to "Preamble duration subfield (see Table 20b)".~~X~O | 0~Callaway, Ed~ed.callaway@motorola.com~1-954-723-8341~1-954-608-7537~Motorola~06~Figure 17a~14~~~Caption of Figure 17a should match that of the field it represents. Also, the name of the "Data rate encoding field" doesn't match that of what I guess is the appropriate figure describing it--not figure 16b, but Table 20a. (Both "Figures" should be "Tables".) Finally, each of these "fields" is actually a "subfield".~Change caption to, "Rate field (UWB PHY only)". Change "Data rate encoding field (see figure 16b){xref}" to "Data rate subfield (see Table 20a)". Change "Preamble duration field (see figure 20b)" to "Preamble duration subfield (see Table 20b)".~~X~O | 0~Callaway, Ed~ed.callaway@motorola.com~1-954-723-8341~1-954-608-7537~Motorola~06~Figure 17a~14~~~Caption of Figure 17a should match that of the field it represents. Also, the name of the "Data rate encoding field" doesn't match that of what I guess is the appropriate figure describing it--not figure 16b, but Table 20a. (Both "Figures" should be "Tables".) Finally, each of these "fields" is actually a "subfield".~Change caption to, "Rate field (UWB PHY only)". Change "Data rate encoding field (see figure 16b){xref}" to "Data rate subfield (see Table 20a)". Change "Preamble duration field (see figure 20b)" to "Preamble duration subfield (see Table 20b)".~~X~O | 0~Callaway, Ed~ed.callaway@motorola.com~1-954-723-8341~1-954-608-7537~Motorola~06~Figure 17a~14~~~Caption of Figure 17a should match that of the field it represents. Also, the name of the "Data rate encoding field" doesn't match that of what I guess is the appropriate figure describing it--not figure 16b, but Table 20a. (Both "Figures" should be "Tables".) Finally, each of these "fields" is actually a "subfield".~Change caption to, "Rate field (UWB PHY only)". Change "Data rate encoding field (see figure 16b){xref}" to "Data rate subfield (see Table 20a)". Change "Preamble duration field (see figure 20b)" to "Preamble duration subfield (see Table 20b)".~~X~O | 0~Callaway, Ed~ed.callaway@motorola.com~1-954-723-8341~1-954-608-7537~Motorola~06~Figure 17a~14~~~Caption of Figure 17a should match that of the field it represents. Also, the name of the "Data rate encoding field" doesn't match that of what I guess is the appropriate figure describing it--not figure 16b, but Table 20a. (Both "Figures" should be "Tables".) Finally, each of these "fields" is actually a "subfield".~Change caption to, "Rate field (UWB PHY only)". Change "Data rate encoding field (see figure 16b){xref}" to "Data rate subfield (see Table 20a)". Change "Preamble duration field (see figure 20b)" to "Preamble duration subfield (see Table 20b)".~~X~O | 0~Callaway, Ed~ed.callaway@motorola.com~1-954-723-8341~1-954-608-7537~Motorola~06~Figure 17a~14~~~Caption of Figure 17a should match that of the field it represents. Also, the name of the "Data rate encoding field" doesn't match that of what I guess is the appropriate figure describing it--not figure 16b, but Table 20a. (Both "Figures" should be "Tables".) Finally, each of these "fields" is actually a "subfield".~Change caption to, "Rate field (UWB PHY only)". Change "Data rate encoding field (see figure 16b){xref}" to "Data rate subfield (see Table 20a)". Change "Preamble duration field (see figure 20b)" to "Preamble duration subfield (see Table 20b)".~~X~O | 0~Callaway, Ed~ed.callaway@motorola.com~1-954-723-8341~1-954-608-7537~Motorola~06~Figure 17a~14~~~Caption of Figure 17a should match that of the field it represents. Also, the name of the "Data rate encoding field" doesn't match that of what I guess is the appropriate figure describing it--not figure 16b, but Table 20a. (Both "Figures" should be "Tables".) Finally, each of these "fields" is actually a "subfield".~Change caption to, "Rate field (UWB PHY only)". Change "Data rate encoding field (see figure 16b){xref}" to "Data rate subfield (see Table 20a)". Change "Preamble duration field (see figure 20b)" to "Preamble duration subfield (see Table 20b)".~~X~O | 0~Callaway, Ed~ed.callaway@motorola.com~1-954-723-8341~1-954-608-7537~Motorola~06~Figure 17a~14~~~Caption of Figure 17a should match that of the field it represents. Also, the name of the "Data rate encoding field" doesn't match that of what I guess is the appropriate figure describing it--not figure 16b, but Table 20a. (Both "Figures" should be "Tables".) Finally, each of these "fields" is actually a "subfield".~Change caption to, "Rate field (UWB PHY only)". Change "Data rate encoding field (see figure 16b){xref}" to "Data rate subfield (see Table 20a)". Change "Preamble duration field (see figure 20b)" to "Preamble duration subfield (see Table 20b)".~~X~O | 0~Callaway, Ed~ed.callaway@motorola.com~1-954-723-8341~1-954-608-7537~Motorola~06~Figure 17a~14~~~Caption of Figure 17a should match that of the field it represents. Also, the name of the "Data rate encoding field" doesn't match that of what I guess is the appropriate figure describing it--not figure 16b, but Table 20a. (Both "Figures" should be "Tables".) Finally, each of these "fields" is actually a "subfield".~Change caption to, "Rate field (UWB PHY only)". Change "Data rate encoding field (see figure 16b){xref}" to "Data rate subfield (see Table 20a)". Change "Preamble duration field (see figure 20b)" to "Preamble duration subfield (see Table 20b)".~~X~O | 0~Callaway, Ed~ed.callaway@motorola.com~1-954-723-8341~1-954-608-7537~Motorola~06~Figure 17a~14~~~Caption of Figure 17a should match that of the field it represents. Also, the name of the "Data rate encoding field" doesn't match that of what I guess is the appropriate figure describing it--not figure 16b, but Table 20a. (Both "Figures" should be "Tables".) Finally, each of these "fields" is actually a "subfield".~Change caption to, "Rate field (UWB PHY only)". Change "Data rate encoding field (see figure 16b){xref}" to "Data rate subfield (see Table 20a)". Change "Preamble duration field (see figure 20b)" to "Preamble duration subfield (see Table 20b)".~~X~O | 0~Callaway, Ed~ed.callaway@motorola.com~1-954-723-8341~1-954-608-7537~Motorola~06~Figure 17a~14~~~Caption of Figure 17a should match that of the field it represents. Also, the name of the "Data rate encoding field" doesn't match that of what I guess is the appropriate figure describing it--not figure 16b, but Table 20a. (Both "Figures" should be "Tables".) Finally, each of these "fields" is actually a "subfield".~Change caption to, "Rate field (UWB PHY only)". Change "Data rate encoding field (see figure 16b){xref}" to "Data rate subfield (see Table 20a)". Change "Preamble duration field (see figure 20b)" to "Preamble duration subfield (see Table 20b)".~~X~O | 0~Callaway, Ed~ed.callaway@motorola.com~1-954-723-8341~1-954-608-7537~Motorola~06~Figure 17a~14~~~Caption of Figure 17a should match that of the field it represents. Also, the name of the "Data rate encoding field" doesn't match that of what I guess is the appropriate figure describing it--not figure 16b, but Table 20a. (Both "Figures" should be "Tables".) Finally, each of these "fields" is actually a "subfield".~Change caption to, "Rate field (UWB PHY only)". Change "Data rate encoding field (see figure 16b){xref}" to "Data rate subfield (see Table 20a)". Change "Preamble duration field (see figure 20b)" to "Preamble duration subfield (see Table 20b)".~~X~O | 0~Callaway, Ed~ed.callaway@motorola.com~1-954-723-8341~1-954-608-7537~Motorola~06~Figure 17a~14~~~Caption of Figure 17a should match that of the field it represents. Also, the name of the "Data rate encoding field" doesn't match that of what I guess is the appropriate figure describing it--not figure 16b, but Table 20a. (Both "Figures" should be "Tables".) Finally, each of these "fields" is actually a "subfield".~Change caption to, "Rate field (UWB PHY only)". Change "Data rate encoding field (see figure 16b){xref}" to "Data rate subfield (see Table 20a)". Change "Preamble duration field (see figure 20b)" to "Preamble duration subfield (see Table 20b)".~~X~O | 0~Callaway, Ed~ed.callaway@motorola.com~1-954-723-8341~1-954-608-7537~Motorola~06~Figure 17a~14~~~Caption of Figure 17a should match that of the field it represents. Also, the name of the "Data rate encoding field" doesn't match that of what I guess is the appropriate figure describing it--not figure 16b, but Table 20a. (Both "Figures" should be "Tables".) Finally, each of these "fields" is actually a "subfield".~Change caption to, "Rate field (UWB PHY only)". Change "Data rate encoding field (see figure 16b){xref}" to "Data rate subfield (see Table 20a)". Change "Preamble duration field (see figure 20b)" to "Preamble duration subfield (see Table 20b)".~~X~O | 0~Callaway, Ed~ed.callaway@motorola.com~1-954-723-8341~1-954-608-7537~Motorola~06~Figure 17a~14~~~Caption of Figure 17a should match that of the field it represents. Also, the name of the "Data rate encoding field" doesn't match that of what I guess is the appropriate figure describing it--not figure 16b, but Table 20a. (Both "Figures" should be "Tables".) Finally, each of these "fields" is actually a "subfield".~Change caption to, "Rate field (UWB PHY only)". Change "Data rate encoding field (see figure 16b){xref}" to "Data rate subfield (see Table 20a)". Change "Preamble duration field (see figure 20b)" to "Preamble duration subfield (see Table 20b)".~~X~O | 0~Callaway, Ed~ed.callaway@motorola.com~1-954-723-8341~1-954-608-7537~Motorola~06~Figure 17a~14~~~Caption of Figure 17a should match that of the field it represents. Also, the name of the "Data rate encoding field" doesn't match that of what I guess is the appropriate figure describing it--not figure 16b, but Table 20a. (Both "Figures" should be "Tables".) Finally, each of these "fields" is actually a "subfield".~Change caption to, "Rate field (UWB PHY only)". Change "Data rate encoding field (see figure 16b){xref}" to "Data rate subfield (see Table 20a)". Change "Preamble duration field (see figure 20b)" to "Preamble duration subfield (see Table 20b)".~~X~O | 0~Callaway, Ed~ed.callaway@motorola.com~1-954-723-8341~1-954-608-7537~Motorola~06~Figure 17a~14~~~Caption of Figure 17a should match that of the field it represents. Also, the name of the "Data rate encoding field" doesn't match that of what I guess is the appropriate figure describing it--not figure 16b, but Table 20a. (Both "Figures" should be "Tables".) Finally, each of these "fields" is actually a "subfield".~Change caption to, "Rate field (UWB PHY only)". Change "Data rate encoding field (see figure 16b){xref}" to "Data rate subfield (see Table 20a)". Change "Preamble duration field (see figure 20b)" to "Preamble duration subfield (see Table 20b)".~~X~O | 0~Callaway, Ed~ed.callaway@motorola.com~1-954-723-8341~1-954-608-7537~Motorola~06~Figure 17a~14~~~Caption of Figure 17a should match that of the field it represents. Also, the name of the "Data rate encoding field" doesn't match that of what I guess is the appropriate figure describing it--not figure 16b, but Table 20a. (Both "Figures" should be "Tables".) Finally, each of these "fields" is actually a "subfield".~Change caption to, "Rate field (UWB PHY only)". Change "Data rate encoding field (see figure 16b){xref}" to "Data rate subfield (see Table 20a)". Change "Preamble duration field (see figure 20b)" to "Preamble duration subfield (see Table 20b)".~~X~O | 0~Callaway, Ed~ed.callaway@motorola.com~1-954-723-8341~1-954-608-7537~Motorola~06~Figure 17a~14~~~Caption of Figure 17a should match that of the field it represents. Also, the name of the "Data rate encoding field" doesn't match that of what I guess is the appropriate figure describing it--not figure 16b, but Table 20a. (Both "Figures" should be "Tables".) Finally, each of these "fields" is actually a "subfield".~Change caption to, "Rate field (UWB PHY only)". Change "Data rate encoding field (see figure 16b){xref}" to "Data rate subfield (see Table 20a)". Change "Preamble duration field (see figure 20b)" to "Preamble duration subfield (see Table 20b)".~~X~O | 0~Callaway, Ed~ed.callaway@motorola.com~1-954-723-8341~1-954-608-7537~Motorola~06~Figure 17a~14~~~Caption of Figure 17a should match that of the field it represents. Also, the name of the "Data rate encoding field" doesn't match that of what I guess is the appropriate figure describing it--not figure 16b, but Table 20a. (Both "Figures" should be "Tables".) Finally, each of these "fields" is actually a "subfield".~Change caption to, "Rate field (UWB PHY only)". Change "Data rate encoding field (see figure 16b){xref}" to "Data rate subfield (see Table 20a)". Change "Preamble duration field (see figure 20b)" to "Preamble duration subfield (see Table 20b)".~~X~O
Callaway, Ed | Motorola | 6 | Table 20a | 14 |  | E | The data rate field is actually a subfield. | Change "field" to "subfield" in the caption. |  |  |  | 0~Callaway, Ed~ed.callaway@motorola.com~1-954-723-8341~1-954-608-7537~Motorola~06~Table 20a~14~~E~The data rate field is actually a subfield.~Change "field" to "subfield" in the caption.~~X~O | 0~Callaway, Ed~ed.callaway@motorola.com~1-954-723-8341~1-954-608-7537~Motorola~06~Table 20a~14~~E~The data rate field is actually a subfield.~Change "field" to "subfield" in the caption.~~X~O | 0~Callaway, Ed~ed.callaway@motorola.com~1-954-723-8341~1-954-608-7537~Motorola~06~Table 20a~14~~E~The data rate field is actually a subfield.~Change "field" to "subfield" in the caption.~~X~O | 0~Callaway, Ed~ed.callaway@motorola.com~1-954-723-8341~1-954-608-7537~Motorola~06~Table 20a~14~~E~The data rate field is actually a subfield.~Change "field" to "subfield" in the caption.~~X~O | 0~Callaway, Ed~ed.callaway@motorola.com~1-954-723-8341~1-954-608-7537~Motorola~06~Table 20a~14~~E~The data rate field is actually a subfield.~Change "field" to "subfield" in the caption.~~X~O | 0~Callaway, Ed~ed.callaway@motorola.com~1-954-723-8341~1-954-608-7537~Motorola~06~Table 20a~14~~E~The data rate field is actually a subfield.~Change "field" to "subfield" in the caption.~~X~O | 0~Callaway, Ed~ed.callaway@motorola.com~1-954-723-8341~1-954-608-7537~Motorola~06~Table 20a~14~~E~The data rate field is actually a subfield.~Change "field" to "subfield" in the caption.~~X~O | 0~Callaway, Ed~ed.callaway@motorola.com~1-954-723-8341~1-954-608-7537~Motorola~06~Table 20a~14~~E~The data rate field is actually a subfield.~Change "field" to "subfield" in the caption.~~X~O | 0~Callaway, Ed~ed.callaway@motorola.com~1-954-723-8341~1-954-608-7537~Motorola~06~Table 20a~14~~E~The data rate field is actually a subfield.~Change "field" to "subfield" in the caption.~~X~O | 0~Callaway, Ed~ed.callaway@motorola.com~1-954-723-8341~1-954-608-7537~Motorola~06~Table 20a~14~~E~The data rate field is actually a subfield.~Change "field" to "subfield" in the caption.~~X~O | 0~Callaway, Ed~ed.callaway@motorola.com~1-954-723-8341~1-954-608-7537~Motorola~06~Table 20a~14~~E~The data rate field is actually a subfield.~Change "field" to "subfield" in the caption.~~X~O | 0~Callaway, Ed~ed.callaway@motorola.com~1-954-723-8341~1-954-608-7537~Motorola~06~Table 20a~14~~E~The data rate field is actually a subfield.~Change "field" to "subfield" in the caption.~~X~O | 0~Callaway, Ed~ed.callaway@motorola.com~1-954-723-8341~1-954-608-7537~Motorola~06~Table 20a~14~~E~The data rate field is actually a subfield.~Change "field" to "subfield" in the caption.~~X~O | 0~Callaway, Ed~ed.callaway@motorola.com~1-954-723-8341~1-954-608-7537~Motorola~06~Table 20a~14~~E~The data rate field is actually a subfield.~Change "field" to "subfield" in the caption.~~X~O | 0~Callaway, Ed~ed.callaway@motorola.com~1-954-723-8341~1-954-608-7537~Motorola~06~Table 20a~14~~E~The data rate field is actually a subfield.~Change "field" to "subfield" in the caption.~~X~O | 0~Callaway, Ed~ed.callaway@motorola.com~1-954-723-8341~1-954-608-7537~Motorola~06~Table 20a~14~~E~The data rate field is actually a subfield.~Change "field" to "subfield" in the caption.~~X~O | 0~Callaway, Ed~ed.callaway@motorola.com~1-954-723-8341~1-954-608-7537~Motorola~06~Table 20a~14~~E~The data rate field is actually a subfield.~Change "field" to "subfield" in the caption.~~X~O | 0~Callaway, Ed~ed.callaway@motorola.com~1-954-723-8341~1-954-608-7537~Motorola~06~Table 20a~14~~E~The data rate field is actually a subfield.~Change "field" to "subfield" in the caption.~~X~O | 0~Callaway, Ed~ed.callaway@motorola.com~1-954-723-8341~1-954-608-7537~Motorola~06~Table 20a~14~~E~The data rate field is actually a subfield.~Change "field" to "subfield" in the caption.~~X~O | 0~Callaway, Ed~ed.callaway@motorola.com~1-954-723-8341~1-954-608-7537~Motorola~06~Table 20a~14~~E~The data rate field is actually a subfield.~Change "field" to "subfield" in the caption.~~X~O | 0~Callaway, Ed~ed.callaway@motorola.com~1-954-723-8341~1-954-608-7537~Motorola~06~Table 20a~14~~E~The data rate field is actually a subfield.~Change "field" to "subfield" in the caption.~~X~O | 0~Callaway, Ed~ed.callaway@motorola.com~1-954-723-8341~1-954-608-7537~Motorola~06~Table 20a~14~~E~The data rate field is actually a subfield.~Change "field" to "subfield" in the caption.~~X~O | 0~Callaway, Ed~ed.callaway@motorola.com~1-954-723-8341~1-954-608-7537~Motorola~06~Table 20a~14~~E~The data rate field is actually a subfield.~Change "field" to "subfield" in the caption.~~X~O | 0~Callaway, Ed~ed.callaway@motorola.com~1-954-723-8341~1-954-608-7537~Motorola~06~Table 20a~14~~E~The data rate field is actually a subfield.~Change "field" to "subfield" in the caption.~~X~O | 0~Callaway, Ed~ed.callaway@motorola.com~1-954-723-8341~1-954-608-7537~Motorola~06~Table 20a~14~~E~The data rate field is actually a subfield.~Change "field" to "subfield" in the caption.~~X~O | 0~Callaway, Ed~ed.callaway@motorola.com~1-954-723-8341~1-954-608-7537~Motorola~06~Table 20a~14~~E~The data rate field is actually a subfield.~Change "field" to "subfield" in the caption.~~X~O | 0~Callaway, Ed~ed.callaway@motorola.com~1-954-723-8341~1-954-608-7537~Motorola~06~Table 20a~14~~E~The data rate field is actually a subfield.~Change "field" to "subfield" in the caption.~~X~O | 0~Callaway, Ed~ed.callaway@motorola.com~1-954-723-8341~1-954-608-7537~Motorola~06~Table 20a~14~~E~The data rate field is actually a subfield.~Change "field" to "subfield" in the caption.~~X~O | 0~Callaway, Ed~ed.callaway@motorola.com~1-954-723-8341~1-954-608-7537~Motorola~06~Table 20a~14~~E~The data rate field is actually a subfield.~Change "field" to "subfield" in the caption.~~X~O | 0~Callaway, Ed~ed.callaway@motorola.com~1-954-723-8341~1-954-608-7537~Motorola~06~Table 20a~14~~E~The data rate field is actually a subfield.~Change "field" to "subfield" in the caption.~~X~O | 0~Callaway, Ed~ed.callaway@motorola.com~1-954-723-8341~1-954-608-7537~Motorola~06~Table 20a~14~~E~The data rate field is actually a subfield.~Change "field" to "subfield" in the caption.~~X~O | 0~Callaway, Ed~ed.callaway@motorola.com~1-954-723-8341~1-954-608-7537~Motorola~06~Table 20a~14~~E~The data rate field is actually a subfield.~Change "field" to "subfield" in the caption.~~X~O | 0~Callaway, Ed~ed.callaway@motorola.com~1-954-723-8341~1-954-608-7537~Motorola~06~Table 20a~14~~E~The data rate field is actually a subfield.~Change "field" to "subfield" in the caption.~~X~O | 0~Callaway, Ed~ed.callaway@motorola.com~1-954-723-8341~1-954-608-7537~Motorola~06~Table 20a~14~~E~The data rate field is actually a subfield.~Change "field" to "subfield" in the caption.~~X~O | 0~Callaway, Ed~ed.callaway@motorola.com~1-954-723-8341~1-954-608-7537~Motorola~06~Table 20a~14~~E~The data rate field is actually a subfield.~Change "field" to "subfield" in the caption.~~X~O | 0~Callaway, Ed~ed.callaway@motorola.com~1-954-723-8341~1-954-608-7537~Motorola~06~Table 20a~14~~E~The data rate field is actually a subfield.~Change "field" to "subfield" in the caption.~~X~O | 0~Callaway, Ed~ed.callaway@motorola.com~1-954-723-8341~1-954-608-7537~Motorola~06~Table 20a~14~~E~The data rate field is actually a subfield.~Change "field" to "subfield" in the caption.~~X~O | 0~Callaway, Ed~ed.callaway@motorola.com~1-954-723-8341~1-954-608-7537~Motorola~06~Table 20a~14~~E~The data rate field is actually a subfield.~Change "field" to "subfield" in the caption.~~X~O | 0~Callaway, Ed~ed.callaway@motorola.com~1-954-723-8341~1-954-608-7537~Motorola~06~Table 20a~14~~E~The data rate field is actually a subfield.~Change "field" to "subfield" in the caption.~~X~O | 0~Callaway, Ed~ed.callaway@motorola.com~1-954-723-8341~1-954-608-7537~Motorola~06~Table 20a~14~~E~The data rate field is actually a subfield.~Change "field" to "subfield" in the caption.~~X~O | 0~Callaway, Ed~ed.callaway@motorola.com~1-954-723-8341~1-954-608-7537~Motorola~06~Table 20a~14~~E~The data rate field is actually a subfield.~Change "field" to "subfield" in the caption.~~X~O | 0~Callaway, Ed~ed.callaway@motorola.com~1-954-723-8341~1-954-608-7537~Motorola~06~Table 20a~14~~E~The data rate field is actually a subfield.~Change "field" to "subfield" in the caption.~~X~O | 0~Callaway, Ed~ed.callaway@motorola.com~1-954-723-8341~1-954-608-7537~Motorola~06~Table 20a~14~~E~The data rate field is actually a subfield.~Change "field" to "subfield" in the caption.~~X~O | 0~Callaway, Ed~ed.callaway@motorola.com~1-954-723-8341~1-954-608-7537~Motorola~06~Table 20a~14~~E~The data rate field is actually a subfield.~Change "field" to "subfield" in the caption.~~X~O | 0~Callaway, Ed~ed.callaway@motorola.com~1-954-723-8341~1-954-608-7537~Motorola~06~Table 20a~14~~E~The data rate field is actually a subfield.~Change "field" to "subfield" in the caption.~~X~O | 0~Callaway, Ed~ed.callaway@motorola.com~1-954-723-8341~1-954-608-7537~Motorola~06~Table 20a~14~~E~The data rate field is actually a subfield.~Change "field" to "subfield" in the caption.~~X~O | 0~Callaway, Ed~ed.callaway@motorola.com~1-954-723-8341~1-954-608-7537~Motorola~06~Table 20a~14~~E~The data rate field is actually a subfield.~Change "field" to "subfield" in the caption.~~X~O | 0~Callaway, Ed~ed.callaway@motorola.com~1-954-723-8341~1-954-608-7537~Motorola~06~Table 20a~14~~E~The data rate field is actually a subfield.~Change "field" to "subfield" in the caption.~~X~O | 0~Callaway, Ed~ed.callaway@motorola.com~1-954-723-8341~1-954-608-7537~Motorola~06~Table 20a~14~~E~The data rate field is actually a subfield.~Change "field" to "subfield" in the caption.~~X~O | 0~Callaway, Ed~ed.callaway@motorola.com~1-954-723-8341~1-954-608-7537~Motorola~06~Table 20a~14~~E~The data rate field is actually a subfield.~Change "field" to "subfield" in the caption.~~X~O | 0~Callaway, Ed~ed.callaway@motorola.com~1-954-723-8341~1-954-608-7537~Motorola~06~Table 20a~14~~E~The data rate field is actually a subfield.~Change "field" to "subfield" in the caption.~~X~O | 0~Callaway, Ed~ed.callaway@motorola.com~1-954-723-8341~1-954-608-7537~Motorola~06~Table 20a~14~~E~The data rate field is actually a subfield.~Change "field" to "subfield" in the caption.~~X~O | 0~Callaway, Ed~ed.callaway@motorola.com~1-954-723-8341~1-954-608-7537~Motorola~06~Table 20a~14~~E~The data rate field is actually a subfield.~Change "field" to "subfield" in the caption.~~X~O | 0~Callaway, Ed~ed.callaway@motorola.com~1-954-723-8341~1-954-608-7537~Motorola~06~Table 20a~14~~E~The data rate field is actually a subfield.~Change "field" to "subfield" in the caption.~~X~O | 0~Callaway, Ed~ed.callaway@motorola.com~1-954-723-8341~1-954-608-7537~Motorola~06~Table 20a~14~~E~The data rate field is actually a subfield.~Change "field" to "subfield" in the caption.~~X~O | 0~Callaway, Ed~ed.callaway@motorola.com~1-954-723-8341~1-954-608-7537~Motorola~06~Table 20a~14~~E~The data rate field is actually a subfield.~Change "field" to "subfield" in the caption.~~X~O | 0~Callaway, Ed~ed.callaway@motorola.com~1-954-723-8341~1-954-608-7537~Motorola~06~Table 20a~14~~E~The data rate field is actually a subfield.~Change "field" to "subfield" in the caption.~~X~O | 0~Callaway, Ed~ed.callaway@motorola.com~1-954-723-8341~1-954-608-7537~Motorola~06~Table 20a~14~~E~The data rate field is actually a subfield.~Change "field" to "subfield" in the caption.~~X~O | 0~Callaway, Ed~ed.callaway@motorola.com~1-954-723-8341~1-954-608-7537~Motorola~06~Table 20a~14~~E~The data rate field is actually a subfield.~Change "field" to "subfield" in the caption.~~X~O | 0~Callaway, Ed~ed.callaway@motorola.com~1-954-723-8341~1-954-608-7537~Motorola~06~Table 20a~14~~E~The data rate field is actually a subfield.~Change "field" to "subfield" in the caption.~~X~O | 0~Callaway, Ed~ed.callaway@motorola.com~1-954-723-8341~1-954-608-7537~Motorola~06~Table 20a~14~~E~The data rate field is actually a subfield.~Change "field" to "subfield" in the caption.~~X~O | 0~Callaway, Ed~ed.callaway@motorola.com~1-954-723-8341~1-954-608-7537~Motorola~06~Table 20a~14~~E~The data rate field is actually a subfield.~Change "field" to "subfield" in the caption.~~X~O | 0~Callaway, Ed~ed.callaway@motorola.com~1-954-723-8341~1-954-608-7537~Motorola~06~Table 20a~14~~E~The data rate field is actually a subfield.~Change "field" to "subfield" in the caption.~~X~O | 0~Callaway, Ed~ed.callaway@motorola.com~1-954-723-8341~1-954-608-7537~Motorola~06~Table 20a~14~~E~The data rate field is actually a subfield.~Change "field" to "subfield" in the caption.~~X~O | 0~Callaway, Ed~ed.callaway@motorola.com~1-954-723-8341~1-954-608-7537~Motorola~06~Table 20a~14~~E~The data rate field is actually a subfield.~Change "field" to "subfield" in the caption.~~X~O | 0~Callaway, Ed~ed.callaway@motorola.com~1-954-723-8341~1-954-608-7537~Motorola~06~Table 20a~14~~E~The data rate field is actually a subfield.~Change "field" to "subfield" in the caption.~~X~O | 0~Callaway, Ed~ed.callaway@motorola.com~1-954-723-8341~1-954-608-7537~Motorola~06~Table 20a~14~~E~The data rate field is actually a subfield.~Change "field" to "subfield" in the caption.~~X~O | 0~Callaway, Ed~ed.callaway@motorola.com~1-954-723-8341~1-954-608-7537~Motorola~06~Table 20a~14~~E~The data rate field is actually a subfield.~Change "field" to "subfield" in the caption.~~X~O | 0~Callaway, Ed~ed.callaway@motorola.com~1-954-723-8341~1-954-608-7537~Motorola~06~Table 20a~14~~E~The data rate field is actually a subfield.~Change "field" to "subfield" in the caption.~~X~O | 0~Callaway, Ed~ed.callaway@motorola.com~1-954-723-8341~1-954-608-7537~Motorola~06~Table 20a~14~~E~The data rate field is actually a subfield.~Change "field" to "subfield" in the caption.~~X~O | 0~Callaway, Ed~ed.callaway@motorola.com~1-954-723-8341~1-954-608-7537~Motorola~06~Table 20a~14~~E~The data rate field is actually a subfield.~Change "field" to "subfield" in the caption.~~X~O | 0~Callaway, Ed~ed.callaway@motorola.com~1-954-723-8341~1-954-608-7537~Motorola~06~Table 20a~14~~E~The data rate field is actually a subfield.~Change "field" to "subfield" in the caption.~~X~O | 0~Callaway, Ed~ed.callaway@motorola.com~1-954-723-8341~1-954-608-7537~Motorola~06~Table 20a~14~~E~The data rate field is actually a subfield.~Change "field" to "subfield" in the caption.~~X~O | 0~Callaway, Ed~ed.callaway@motorola.com~1-954-723-8341~1-954-608-7537~Motorola~06~Table 20a~14~~E~The data rate field is actually a subfield.~Change "field" to "subfield" in the caption.~~X~O | 0~Callaway, Ed~ed.callaway@motorola.com~1-954-723-8341~1-954-608-7537~Motorola~06~Table 20a~14~~E~The data rate field is actually a subfield.~Change "field" to "subfield" in the caption.~~X~O | 0~Callaway, Ed~ed.callaway@motorola.com~1-954-723-8341~1-954-608-7537~Motorola~06~Table 20a~14~~E~The data rate field is actually a subfield.~Change "field" to "subfield" in the caption.~~X~O | 0~Callaway, Ed~ed.callaway@motorola.com~1-954-723-8341~1-954-608-7537~Motorola~06~Table 20a~14~~E~The data rate field is actually a subfield.~Change "field" to "subfield" in the caption.~~X~O | 0~Callaway, Ed~ed.callaway@motorola.com~1-954-723-8341~1-954-608-7537~Motorola~06~Table 20a~14~~E~The data rate field is actually a subfield.~Change "field" to "subfield" in the caption.~~X~O | 0~Callaway, Ed~ed.callaway@motorola.com~1-954-723-8341~1-954-608-7537~Motorola~06~Table 20a~14~~E~The data rate field is actually a subfield.~Change "field" to "subfield" in the caption.~~X~O | 0~Callaway, Ed~ed.callaway@motorola.com~1-954-723-8341~1-954-608-7537~Motorola~06~Table 20a~14~~E~The data rate field is actually a subfield.~Change "field" to "subfield" in the caption.~~X~O | 0~Callaway, Ed~ed.callaway@motorola.com~1-954-723-8341~1-954-608-7537~Motorola~06~Table 20a~14~~E~The data rate field is actually a subfield.~Change "field" to "subfield" in the caption.~~X~O | 0~Callaway, Ed~ed.callaway@motorola.com~1-954-723-8341~1-954-608-7537~Motorola~06~Table 20a~14~~E~The data rate field is actually a subfield.~Change "field" to "subfield" in the caption.~~X~O | 0~Callaway, Ed~ed.callaway@motorola.com~1-954-723-8341~1-954-608-7537~Motorola~06~Table 20a~14~~E~The data rate field is actually a subfield.~Change "field" to "subfield" in the caption.~~X~O | 0~Callaway, Ed~ed.callaway@motorola.com~1-954-723-8341~1-954-608-7537~Motorola~06~Table 20a~14~~E~The data rate field is actually a subfield.~Change "field" to "subfield" in the caption.~~X~O | 0~Callaway, Ed~ed.callaway@motorola.com~1-954-723-8341~1-954-608-7537~Motorola~06~Table 20a~14~~E~The data rate field is actually a subfield.~Change "field" to "subfield" in the caption.~~X~O | 0~Callaway, Ed~ed.callaway@motorola.com~1-954-723-8341~1-954-608-7537~Motorola~06~Table 20a~14~~E~The data rate field is actually a subfield.~Change "field" to "subfield" in the caption.~~X~O | 0~Callaway, Ed~ed.callaway@motorola.com~1-954-723-8341~1-954-608-7537~Motorola~06~Table 20a~14~~E~The data rate field is actually a subfield.~Change "field" to "subfield" in the caption.~~X~O | 0~Callaway, Ed~ed.callaway@motorola.com~1-954-723-8341~1-954-608-7537~Motorola~06~Table 20a~14~~E~The data rate field is actually a subfield.~Change "field" to "subfield" in the caption.~~X~O | 0~Callaway, Ed~ed.callaway@motorola.com~1-954-723-8341~1-954-608-7537~Motorola~06~Table 20a~14~~E~The data rate field is actually a subfield.~Change "field" to "subfield" in the caption.~~X~O | 0~Callaway, Ed~ed.callaway@motorola.com~1-954-723-8341~1-954-608-7537~Motorola~06~Table 20a~14~~E~The data rate field is actually a subfield.~Change "field" to "subfield" in the caption.~~X~O | 0~Callaway, Ed~ed.callaway@motorola.com~1-954-723-8341~1-954-608-7537~Motorola~06~Table 20a~14~~E~The data rate field is actually a subfield.~Change "field" to "subfield" in the caption.~~X~O | 0~Callaway, Ed~ed.callaway@motorola.com~1-954-723-8341~1-954-608-7537~Motorola~06~Table 20a~14~~E~The data rate field is actually a subfield.~Change "field" to "subfield" in the caption.~~X~O | 0~Callaway, Ed~ed.callaway@motorola.com~1-954-723-8341~1-954-608-7537~Motorola~06~Table 20a~14~~E~The data rate field is actually a subfield.~Change "field" to "subfield" in the caption.~~X~O | 0~Callaway, Ed~ed.callaway@motorola.com~1-954-723-8341~1-954-608-7537~Motorola~06~Table 20a~14~~E~The data rate field is actually a subfield.~Change "field" to "subfield" in the caption.~~X~O | 0~Callaway, Ed~ed.callaway@motorola.com~1-954-723-8341~1-954-608-7537~Motorola~06~Table 20a~14~~E~The data rate field is actually a subfield.~Change "field" to "subfield" in the caption.~~X~O | 0~Callaway, Ed~ed.callaway@motorola.com~1-954-723-8341~1-954-608-7537~Motorola~06~Table 20a~14~~E~The data rate field is actually a subfield.~Change "field" to "subfield" in the caption.~~X~O | 0~Callaway, Ed~ed.callaway@motorola.com~1-954-723-8341~1-954-608-7537~Motorola~06~Table 20a~14~~E~The data rate field is actually a subfield.~Change "field" to "subfield" in the caption.~~X~O | 0~Callaway, Ed~ed.callaway@motorola.com~1-954-723-8341~1-954-608-7537~Motorola~06~Table 20a~14~~E~The data rate field is actually a subfield.~Change "field" to "subfield" in the caption.~~X~O | 0~Callaway, Ed~ed.callaway@motorola.com~1-954-723-8341~1-954-608-7537~Motorola~06~Table 20a~14~~E~The data rate field is actually a subfield.~Change "field" to "subfield" in the caption.~~X~O | 0~Callaway, Ed~ed.callaway@motorola.com~1-954-723-8341~1-954-608-7537~Motorola~06~Table 20a~14~~E~The data rate field is actually a subfield.~Change "field" to "subfield" in the caption.~~X~O | 0~Callaway, Ed~ed.callaway@motorola.com~1-954-723-8341~1-954-608-7537~Motorola~06~Table 20a~14~~E~The data rate field is actually a subfield.~Change "field" to "subfield" in the caption.~~X~O | 0~Callaway, Ed~ed.callaway@motorola.com~1-954-723-8341~1-954-608-7537~Motorola~06~Table 20a~14~~E~The data rate field is actually a subfield.~Change "field" to "subfield" in the caption.~~X~O | 0~Callaway, Ed~ed.callaway@motorola.com~1-954-723-8341~1-954-608-7537~Motorola~06~Table 20a~14~~E~The data rate field is actually a subfield.~Change "field" to "subfield" in the caption.~~X~O | 0~Callaway, Ed~ed.callaway@motorola.com~1-954-723-8341~1-954-608-7537~Motorola~06~Table 20a~14~~E~The data rate field is actually a subfield.~Change "field" to "subfield" in the caption.~~X~O | 0~Callaway, Ed~ed.callaway@motorola.com~1-954-723-8341~1-954-608-7537~Motorola~06~Table 20a~14~~E~The data rate field is actually a subfield.~Change "field" to "subfield" in the caption.~~X~O | 0~Callaway, Ed~ed.callaway@motorola.com~1-954-723-8341~1-954-608-7537~Motorola~06~Table 20a~14~~E~The data rate field is actually a subfield.~Change "field" to "subfield" in the caption.~~X~O | 0~Callaway, Ed~ed.callaway@motorola.com~1-954-723-8341~1-954-608-7537~Motorola~06~Table 20a~14~~E~The data rate field is actually a subfield.~Change "field" to "subfield" in the caption.~~X~O | 0~Callaway, Ed~ed.callaway@motorola.com~1-954-723-8341~1-954-608-7537~Motorola~06~Table 20a~14~~E~The data rate field is actually a subfield.~Change "field" to "subfield" in the caption.~~X~O | 0~Callaway, Ed~ed.callaway@motorola.com~1-954-723-8341~1-954-608-7537~Motorola~06~Table 20a~14~~E~The data rate field is actually a subfield.~Change "field" to "subfield" in the caption.~~X~O | 0~Callaway, Ed~ed.callaway@motorola.com~1-954-723-8341~1-954-608-7537~Motorola~06~Table 20a~14~~E~The data rate field is actually a subfield.~Change "field" to "subfield" in the caption.~~X~O | 0~Callaway, Ed~ed.callaway@motorola.com~1-954-723-8341~1-954-608-7537~Motorola~06~Table 20a~14~~E~The data rate field is actually a subfield.~Change "field" to "subfield" in the caption.~~X~O | 0~Callaway, Ed~ed.callaway@motorola.com~1-954-723-8341~1-954-608-7537~Motorola~06~Table 20a~14~~E~The data rate field is actually a subfield.~Change "field" to "subfield" in the caption.~~X~O | 0~Callaway, Ed~ed.callaway@motorola.com~1-954-723-8341~1-954-608-7537~Motorola~06~Table 20a~14~~E~The data rate field is actually a subfield.~Change "field" to "subfield" in the caption.~~X~O | 0~Callaway, Ed~ed.callaway@motorola.com~1-954-723-8341~1-954-608-7537~Motorola~06~Table 20a~14~~E~The data rate field is actually a subfield.~Change "field" to "subfield" in the caption.~~X~O | 0~Callaway, Ed~ed.callaway@motorola.com~1-954-723-8341~1-954-608-7537~Motorola~06~Table 20a~14~~E~The data rate field is actually a subfield.~Change "field" to "subfield" in the caption.~~X~O | 0~Callaway, Ed~ed.callaway@motorola.com~1-954-723-8341~1-954-608-7537~Motorola~06~Table 20a~14~~E~The data rate field is actually a subfield.~Change "field" to "subfield" in the caption.~~X~O | 0~Callaway, Ed~ed.callaway@motorola.com~1-954-723-8341~1-954-608-7537~Motorola~06~Table 20a~14~~E~The data rate field is actually a subfield.~Change "field" to "subfield" in the caption.~~X~O | 0~Callaway, Ed~ed.callaway@motorola.com~1-954-723-8341~1-954-608-7537~Motorola~06~Table 20a~14~~E~The data rate field is actually a subfield.~Change "field" to "subfield" in the caption.~~X~O | 0~Callaway, Ed~ed.callaway@motorola.com~1-954-723-8341~1-954-608-7537~Motorola~06~Table 20a~14~~E~The data rate field is actually a subfield.~Change "field" to "subfield" in the caption.~~X~O | 0~Callaway, Ed~ed.callaway@motorola.com~1-954-723-8341~1-954-608-7537~Motorola~06~Table 20a~14~~E~The data rate field is actually a subfield.~Change "field" to "subfield" in the caption.~~X~O | 0~Callaway, Ed~ed.callaway@motorola.com~1-954-723-8341~1-954-608-7537~Motorola~06~Table 20a~14~~E~The data rate field is actually a subfield.~Change "field" to "subfield" in the caption.~~X~O | 0~Callaway, Ed~ed.callaway@motorola.com~1-954-723-8341~1-954-608-7537~Motorola~06~Table 20a~14~~E~The data rate field is actually a subfield.~Change "field" to "subfield" in the caption.~~X~O | 0~Callaway, Ed~ed.callaway@motorola.com~1-954-723-8341~1-954-608-7537~Motorola~06~Table 20a~14~~E~The data rate field is actually a subfield.~Change "field" to "subfield" in the caption.~~X~O | 0~Callaway, Ed~ed.callaway@motorola.com~1-954-723-8341~1-954-608-7537~Motorola~06~Table 20a~14~~E~The data rate field is actually a subfield.~Change "field" to "subfield" in the caption.~~X~O | 0~Callaway, Ed~ed.callaway@motorola.com~1-954-723-8341~1-954-608-7537~Motorola~06~Table 20a~14~~E~The data rate field is actually a subfield.~Change "field" to "subfield" in the caption.~~X~O | 0~Callaway, Ed~ed.callaway@motorola.com~1-954-723-8341~1-954-608-7537~Motorola~06~Table 20a~14~~E~The data rate field is actually a subfield.~Change "field" to "subfield" in the caption.~~X~O | 0~Callaway, Ed~ed.callaway@motorola.com~1-954-723-8341~1-954-608-7537~Motorola~06~Table 20a~14~~E~The data rate field is actually a subfield.~Change "field" to "subfield" in the caption.~~X~O | 0~Callaway, Ed~ed.callaway@motorola.com~1-954-723-8341~1-954-608-7537~Motorola~06~Table 20a~14~~E~The data rate field is actually a subfield.~Change "field" to "subfield" in the caption.~~X~O | 0~Callaway, Ed~ed.callaway@motorola.com~1-954-723-8341~1-954-608-7537~Motorola~06~Table 20a~14~~E~The data rate field is actually a subfield.~Change "field" to "subfield" in the caption.~~X~O | 0~Callaway, Ed~ed.callaway@motorola.com~1-954-723-8341~1-954-608-7537~Motorola~06~Table 20a~14~~E~The data rate field is actually a subfield.~Change "field" to "subfield" in the caption.~~X~O | 0~Callaway, Ed~ed.callaway@motorola.com~1-954-723-8341~1-954-608-7537~Motorola~06~Table 20a~14~~E~The data rate field is actually a subfield.~Change "field" to "subfield" in the caption.~~X~O | 0~Callaway, Ed~ed.callaway@motorola.com~1-954-723-8341~1-954-608-7537~Motorola~06~Table 20a~14~~E~The data rate field is actually a subfield.~Change "field" to "subfield" in the caption.~~X~O | 0~Callaway, Ed~ed.callaway@motorola.com~1-954-723-8341~1-954-608-7537~Motorola~06~Table 20a~14~~E~The data rate field is actually a subfield.~Change "field" to "subfield" in the caption.~~X~O | 0~Callaway, Ed~ed.callaway@motorola.com~1-954-723-8341~1-954-608-7537~Motorola~06~Table 20a~14~~E~The data rate field is actually a subfield.~Change "field" to "subfield" in the caption.~~X~O | 0~Callaway, Ed~ed.callaway@motorola.com~1-954-723-8341~1-954-608-7537~Motorola~06~Table 20a~14~~E~The data rate field is actually a subfield.~Change "field" to "subfield" in the caption.~~X~O | 0~Callaway, Ed~ed.callaway@motorola.com~1-954-723-8341~1-954-608-7537~Motorola~06~Table 20a~14~~E~The data rate field is actually a subfield.~Change "field" to "subfield" in the caption.~~X~O | 0~Callaway, Ed~ed.callaway@motorola.com~1-954-723-8341~1-954-608-7537~Motorola~06~Table 20a~14~~E~The data rate field is actually a subfield.~Change "field" to "subfield" in the caption.~~X~O | 0~Callaway, Ed~ed.callaway@motorola.com~1-954-723-8341~1-954-608-7537~Motorola~06~Table 20a~14~~E~The data rate field is actually a subfield.~Change "field" to "subfield" in the caption.~~X~O | 0~Callaway, Ed~ed.callaway@motorola.com~1-954-723-8341~1-954-608-7537~Motorola~06~Table 20a~14~~E~The data rate field is actually a subfield.~Change "field" to "subfield" in the caption.~~X~O | 0~Callaway, Ed~ed.callaway@motorola.com~1-954-723-8341~1-954-608-7537~Motorola~06~Table 20a~14~~E~The data rate field is actually a subfield.~Change "field" to "subfield" in the caption.~~X~O | 0~Callaway, Ed~ed.callaway@motorola.com~1-954-723-8341~1-954-608-7537~Motorola~06~Table 20a~14~~E~The data rate field is actually a subfield.~Change "field" to "subfield" in the caption.~~X~O | 0~Callaway, Ed~ed.callaway@motorola.com~1-954-723-8341~1-954-608-7537~Motorola~06~Table 20a~14~~E~The data rate field is actually a subfield.~Change "field" to "subfield" in the caption.~~X~O | 0~Callaway, Ed~ed.callaway@motorola.com~1-954-723-8341~1-954-608-7537~Motorola~06~Table 20a~14~~E~The data rate field is actually a subfield.~Change "field" to "subfield" in the caption.~~X~O | 0~Callaway, Ed~ed.callaway@motorola.com~1-954-723-8341~1-954-608-7537~Motorola~06~Table 20a~14~~E~The data rate field is actually a subfield.~Change "field" to "subfield" in the caption.~~X~O | 0~Callaway, Ed~ed.callaway@motorola.com~1-954-723-8341~1-954-608-7537~Motorola~06~Table 20a~14~~E~The data rate field is actually a subfield.~Change "field" to "subfield" in the caption.~~X~O | 0~Callaway, Ed~ed.callaway@motorola.com~1-954-723-8341~1-954-608-7537~Motorola~06~Table 20a~14~~E~The data rate field is actually a subfield.~Change "field" to "subfield" in the caption.~~X~O | 0~Callaway, Ed~ed.callaway@motorola.com~1-954-723-8341~1-954-608-7537~Motorola~06~Table 20a~14~~E~The data rate field is actually a subfield.~Change "field" to "subfield" in the caption.~~X~O | 0~Callaway, Ed~ed.callaway@motorola.com~1-954-723-8341~1-954-608-7537~Motorola~06~Table 20a~14~~E~The data rate field is actually a subfield.~Change "field" to "subfield" in the caption.~~X~O | 0~Callaway, Ed~ed.callaway@motorola.com~1-954-723-8341~1-954-608-7537~Motorola~06~Table 20a~14~~E~The data rate field is actually a subfield.~Change "field" to "subfield" in the caption.~~X~O | 0~Callaway, Ed~ed.callaway@motorola.com~1-954-723-8341~1-954-608-7537~Motorola~06~Table 20a~14~~E~The data rate field is actually a subfield.~Change "field" to "subfield" in the caption.~~X~O | 0~Callaway, Ed~ed.callaway@motorola.com~1-954-723-8341~1-954-608-7537~Motorola~06~Table 20a~14~~E~The data rate field is actually a subfield.~Change "field" to "subfield" in the caption.~~X~O | 0~Callaway, Ed~ed.callaway@motorola.com~1-954-723-8341~1-954-608-7537~Motorola~06~Table 20a~14~~E~The data rate field is actually a subfield.~Change "field" to "subfield" in the caption.~~X~O | 0~Callaway, Ed~ed.callaway@motorola.com~1-954-723-8341~1-954-608-7537~Motorola~06~Table 20a~14~~E~The data rate field is actually a subfield.~Change "field" to "subfield" in the caption.~~X~O | 0~Callaway, Ed~ed.callaway@motorola.com~1-954-723-8341~1-954-608-7537~Motorola~06~Table 20a~14~~E~The data rate field is actually a subfield.~Change "field" to "subfield" in the caption.~~X~O | 0~Callaway, Ed~ed.callaway@motorola.com~1-954-723-8341~1-954-608-7537~Motorola~06~Table 20a~14~~E~The data rate field is actually a subfield.~Change "field" to "subfield" in the caption.~~X~O | 0~Callaway, Ed~ed.callaway@motorola.com~1-954-723-8341~1-954-608-7537~Motorola~06~Table 20a~14~~E~The data rate field is actually a subfield.~Change "field" to "subfield" in the caption.~~X~O | 0~Callaway, Ed~ed.callaway@motorola.com~1-954-723-8341~1-954-608-7537~Motorola~06~Table 20a~14~~E~The data rate field is actually a subfield.~Change "field" to "subfield" in the caption.~~X~O | 0~Callaway, Ed~ed.callaway@motorola.com~1-954-723-8341~1-954-608-7537~Motorola~06~Table 20a~14~~E~The data rate field is actually a subfield.~Change "field" to "subfield" in the caption.~~X~O | 0~Callaway, Ed~ed.callaway@motorola.com~1-954-723-8341~1-954-608-7537~Motorola~06~Table 20a~14~~E~The data rate field is actually a subfield.~Change "field" to "subfield" in the caption.~~X~O | 0~Callaway, Ed~ed.callaway@motorola.com~1-954-723-8341~1-954-608-7537~Motorola~06~Table 20a~14~~E~The data rate field is actually a subfield.~Change "field" to "subfield" in the caption.~~X~O | 0~Callaway, Ed~ed.callaway@motorola.com~1-954-723-8341~1-954-608-7537~Motorola~06~Table 20a~14~~E~The data rate field is actually a subfield.~Change "field" to "subfield" in the caption.~~X~O | 0~Callaway, Ed~ed.callaway@motorola.com~1-954-723-8341~1-954-608-7537~Motorola~06~Table 20a~14~~E~The data rate field is actually a subfield.~Change "field" to "subfield" in the caption.~~X~O | 0~Callaway, Ed~ed.callaway@motorola.com~1-954-723-8341~1-954-608-7537~Motorola~06~Table 20a~14~~E~The data rate field is actually a subfield.~Change "field" to "subfield" in the caption.~~X~O | 0~Callaway, Ed~ed.callaway@motorola.com~1-954-723-8341~1-954-608-7537~Motorola~06~Table 20a~14~~E~The data rate field is actually a subfield.~Change "field" to "subfield" in the caption.~~X~O | 0~Callaway, Ed~ed.callaway@motorola.com~1-954-723-8341~1-954-608-7537~Motorola~06~Table 20a~14~~E~The data rate field is actually a subfield.~Change "field" to "subfield" in the caption.~~X~O | 0~Callaway, Ed~ed.callaway@motorola.com~1-954-723-8341~1-954-608-7537~Motorola~06~Table 20a~14~~E~The data rate field is actually a subfield.~Change "field" to "subfield" in the caption.~~X~O | 0~Callaway, Ed~ed.callaway@motorola.com~1-954-723-8341~1-954-608-7537~Motorola~06~Table 20a~14~~E~The data rate field is actually a subfield.~Change "field" to "subfield" in the caption.~~X~O | 0~Callaway, Ed~ed.callaway@motorola.com~1-954-723-8341~1-954-608-7537~Motorola~06~Table 20a~14~~E~The data rate field is actually a subfield.~Change "field" to "subfield" in the caption.~~X~O | 0~Callaway, Ed~ed.callaway@motorola.com~1-954-723-8341~1-954-608-7537~Motorola~06~Table 20a~14~~E~The data rate field is actually a subfield.~Change "field" to "subfield" in the caption.~~X~O | 0~Callaway, Ed~ed.callaway@motorola.com~1-954-723-8341~1-954-608-7537~Motorola~06~Table 20a~14~~E~The data rate field is actually a subfield.~Change "field" to "subfield" in the caption.~~X~O | 0~Callaway, Ed~ed.callaway@motorola.com~1-954-723-8341~1-954-608-7537~Motorola~06~Table 20a~14~~E~The data rate field is actually a subfield.~Change "field" to "subfield" in the caption.~~X~O | 0~Callaway, Ed~ed.callaway@motorola.com~1-954-723-8341~1-954-608-7537~Motorola~06~Table 20a~14~~E~The data rate field is actually a subfield.~Change "field" to "subfield" in the caption.~~X~O | 0~Callaway, Ed~ed.callaway@motorola.com~1-954-723-8341~1-954-608-7537~Motorola~06~Table 20a~14~~E~The data rate field is actually a subfield.~Change "field" to "subfield" in the caption.~~X~O | 0~Callaway, Ed~ed.callaway@motorola.com~1-954-723-8341~1-954-608-7537~Motorola~06~Table 20a~14~~E~The data rate field is actually a subfield.~Change "field" to "subfield" in the caption.~~X~O | 0~Callaway, Ed~ed.callaway@motorola.com~1-954-723-8341~1-954-608-7537~Motorola~06~Table 20a~14~~E~The data rate field is actually a subfield.~Change "field" to "subfield" in the caption.~~X~O | 0~Callaway, Ed~ed.callaway@motorola.com~1-954-723-8341~1-954-608-7537~Motorola~06~Table 20a~14~~E~The data rate field is actually a subfield.~Change "field" to "subfield" in the caption.~~X~O | 0~Callaway, Ed~ed.callaway@motorola.com~1-954-723-8341~1-954-608-7537~Motorola~06~Table 20a~14~~E~The data rate field is actually a subfield.~Change "field" to "subfield" in the caption.~~X~O | 0~Callaway, Ed~ed.callaway@motorola.com~1-954-723-8341~1-954-608-7537~Motorola~06~Table 20a~14~~E~The data rate field is actually a subfield.~Change "field" to "subfield" in the caption.~~X~O | 0~Callaway, Ed~ed.callaway@motorola.com~1-954-723-8341~1-954-608-7537~Motorola~06~Table 20a~14~~E~The data rate field is actually a subfield.~Change "field" to "subfield" in the caption.~~X~O | 0~Callaway, Ed~ed.callaway@motorola.com~1-954-723-8341~1-954-608-7537~Motorola~06~Table 20a~14~~E~The data rate field is actually a subfield.~Change "field" to "subfield" in the caption.~~X~O | 0~Callaway, Ed~ed.callaway@motorola.com~1-954-723-8341~1-954-608-7537~Motorola~06~Table 20a~14~~E~The data rate field is actually a subfield.~Change "field" to "subfield" in the caption.~~X~O | 0~Callaway, Ed~ed.callaway@motorola.com~1-954-723-8341~1-954-608-7537~Motorola~06~Table 20a~14~~E~The data rate field is actually a subfield.~Change "field" to "subfield" in the caption.~~X~O | 0~Callaway, Ed~ed.callaway@motorola.com~1-954-723-8341~1-954-608-7537~Motorola~06~Table 20a~14~~E~The data rate field is actually a subfield.~Change "field" to "subfield" in the caption.~~X~O | 0~Callaway, Ed~ed.callaway@motorola.com~1-954-723-8341~1-954-608-7537~Motorola~06~Table 20a~14~~E~The data rate field is actually a subfield.~Change "field" to "subfield" in the caption.~~X~O | 0~Callaway, Ed~ed.callaway@motorola.com~1-954-723-8341~1-954-608-7537~Motorola~06~Table 20a~14~~E~The data rate field is actually a subfield.~Change "field" to "subfield" in the caption.~~X~O | 0~Callaway, Ed~ed.callaway@motorola.com~1-954-723-8341~1-954-608-7537~Motorola~06~Table 20a~14~~E~The data rate field is actually a subfield.~Change "field" to "subfield" in the caption.~~X~O | 0~Callaway, Ed~ed.callaway@motorola.com~1-954-723-8341~1-954-608-7537~Motorola~06~Table 20a~14~~E~The data rate field is actually a subfield.~Change "field" to "subfield" in the caption.~~X~O | 0~Callaway, Ed~ed.callaway@motorola.com~1-954-723-8341~1-954-608-7537~Motorola~06~Table 20a~14~~E~The data rate field is actually a subfield.~Change "field" to "subfield" in the caption.~~X~O | 0~Callaway, Ed~ed.callaway@motorola.com~1-954-723-8341~1-954-608-7537~Motorola~06~Table 20a~14~~E~The data rate field is actually a subfield.~Change "field" to "subfield" in the caption.~~X~O | 0~Callaway, Ed~ed.callaway@motorola.com~1-954-723-8341~1-954-608-7537~Motorola~06~Table 20a~14~~E~The data rate field is actually a subfield.~Change "field" to "subfield" in the caption.~~X~O | 0~Callaway, Ed~ed.callaway@motorola.com~1-954-723-8341~1-954-608-7537~Motorola~06~Table 20a~14~~E~The data rate field is actually a subfield.~Change "field" to "subfield" in the caption.~~X~O | 0~Callaway, Ed~ed.callaway@motorola.com~1-954-723-8341~1-954-608-7537~Motorola~06~Table 20a~14~~E~The data rate field is actually a subfield.~Change "field" to "subfield" in the caption.~~X~O | 0~Callaway, Ed~ed.callaway@motorola.com~1-954-723-8341~1-954-608-7537~Motorola~06~Table 20a~14~~E~The data rate field is actually a subfield.~Change "field" to "subfield" in the caption.~~X~O | 0~Callaway, Ed~ed.callaway@motorola.com~1-954-723-8341~1-954-608-7537~Motorola~06~Table 20a~14~~E~The data rate field is actually a subfield.~Change "field" to "subfield" in the caption.~~X~O | 0~Callaway, Ed~ed.callaway@motorola.com~1-954-723-8341~1-954-608-7537~Motorola~06~Table 20a~14~~E~The data rate field is actually a subfield.~Change "field" to "subfield" in the caption.~~X~O | 0~Callaway, Ed~ed.callaway@motorola.com~1-954-723-8341~1-954-608-7537~Motorola~06~Table 20a~14~~E~The data rate field is actually a subfield.~Change "field" to "subfield" in the caption.~~X~O | 0~Callaway, Ed~ed.callaway@motorola.com~1-954-723-8341~1-954-608-7537~Motorola~06~Table 20a~14~~E~The data rate field is actually a subfield.~Change "field" to "subfield" in the caption.~~X~O | 0~Callaway, Ed~ed.callaway@motorola.com~1-954-723-8341~1-954-608-7537~Motorola~06~Table 20a~14~~E~The data rate field is actually a subfield.~Change "field" to "subfield" in the caption.~~X~O | 0~Callaway, Ed~ed.callaway@motorola.com~1-954-723-8341~1-954-608-7537~Motorola~06~Table 20a~14~~E~The data rate field is actually a subfield.~Change "field" to "subfield" in the caption.~~X~O | 0~Callaway, Ed~ed.callaway@motorola.com~1-954-723-8341~1-954-608-7537~Motorola~06~Table 20a~14~~E~The data rate field is actually a subfield.~Change "field" to "subfield" in the caption.~~X~O | 0~Callaway, Ed~ed.callaway@motorola.com~1-954-723-8341~1-954-608-7537~Motorola~06~Table 20a~14~~E~The data rate field is actually a subfield.~Change "field" to "subfield" in the caption.~~X~O | 0~Callaway, Ed~ed.callaway@motorola.com~1-954-723-8341~1-954-608-7537~Motorola~06~Table 20a~14~~E~The data rate field is actually a subfield.~Change "field" to "subfield" in the caption.~~X~O | 0~Callaway, Ed~ed.callaway@motorola.com~1-954-723-8341~1-954-608-7537~Motorola~06~Table 20a~14~~E~The data rate field is actually a subfield.~Change "field" to "subfield" in the caption.~~X~O | 0~Callaway, Ed~ed.callaway@motorola.com~1-954-723-8341~1-954-608-7537~Motorola~06~Table 20a~14~~E~The data rate field is actually a subfield.~Change "field" to "subfield" in the caption.~~X~O | 0~Callaway, Ed~ed.callaway@motorola.com~1-954-723-8341~1-954-608-7537~Motorola~06~Table 20a~14~~E~The data rate field is actually a subfield.~Change "field" to "subfield" in the caption.~~X~O | 0~Callaway, Ed~ed.callaway@motorola.com~1-954-723-8341~1-954-608-7537~Motorola~06~Table 20a~14~~E~The data rate field is actually a subfield.~Change "field" to "subfield" in the caption.~~X~O | 0~Callaway, Ed~ed.callaway@motorola.com~1-954-723-8341~1-954-608-7537~Motorola~06~Table 20a~14~~E~The data rate field is actually a subfield.~Change "field" to "subfield" in the caption.~~X~O | 0~Callaway, Ed~ed.callaway@motorola.com~1-954-723-8341~1-954-608-7537~Motorola~06~Table 20a~14~~E~The data rate field is actually a subfield.~Change "field" to "subfield" in the caption.~~X~O | 0~Callaway, Ed~ed.callaway@motorola.com~1-954-723-8341~1-954-608-7537~Motorola~06~Table 20a~14~~E~The data rate field is actually a subfield.~Change "field" to "subfield" in the caption.~~X~O | 0~Callaway, Ed~ed.callaway@motorola.com~1-954-723-8341~1-954-608-7537~Motorola~06~Table 20a~14~~E~The data rate field is actually a subfield.~Change "field" to "subfield" in the caption.~~X~O | 0~Callaway, Ed~ed.callaway@motorola.com~1-954-723-8341~1-954-608-7537~Motorola~06~Table 20a~14~~E~The data rate field is actually a subfield.~Change "field" to "subfield" in the caption.~~X~O | 0~Callaway, Ed~ed.callaway@motorola.com~1-954-723-8341~1-954-608-7537~Motorola~06~Table 20a~14~~E~The data rate field is actually a subfield.~Change "field" to "subfield" in the caption.~~X~O | 0~Callaway, Ed~ed.callaway@motorola.com~1-954-723-8341~1-954-608-7537~Motorola~06~Table 20a~14~~E~The data rate field is actually a subfield.~Change "field" to "subfield" in the caption.~~X~O | 0~Callaway, Ed~ed.callaway@motorola.com~1-954-723-8341~1-954-608-7537~Motorola~06~Table 20a~14~~E~The data rate field is actually a subfield.~Change "field" to "subfield" in the caption.~~X~O | 0~Callaway, Ed~ed.callaway@motorola.com~1-954-723-8341~1-954-608-7537~Motorola~06~Table 20a~14~~E~The data rate field is actually a subfield.~Change "field" to "subfield" in the caption.~~X~O | 0~Callaway, Ed~ed.callaway@motorola.com~1-954-723-8341~1-954-608-7537~Motorola~06~Table 20a~14~~E~The data rate field is actually a subfield.~Change "field" to "subfield" in the caption.~~X~O | 0~Callaway, Ed~ed.callaway@motorola.com~1-954-723-8341~1-954-608-7537~Motorola~06~Table 20a~14~~E~The data rate field is actually a subfield.~Change "field" to "subfield" in the caption.~~X~O | 0~Callaway, Ed~ed.callaway@motorola.com~1-954-723-8341~1-954-608-7537~Motorola~06~Table 20a~14~~E~The data rate field is actually a subfield.~Change "field" to "subfield" in the caption.~~X~O | 0~Callaway, Ed~ed.callaway@motorola.com~1-954-723-8341~1-954-608-7537~Motorola~06~Table 20a~14~~E~The data rate field is actually a subfield.~Change "field" to "subfield" in the caption.~~X~O | 0~Callaway, Ed~ed.callaway@motorola.com~1-954-723-8341~1-954-608-7537~Motorola~06~Table 20a~14~~E~The data rate field is actually a subfield.~Change "field" to "subfield" in the caption.~~X~O | 0~Callaway, Ed~ed.callaway@motorola.com~1-954-723-8341~1-954-608-7537~Motorola~06~Table 20a~14~~E~The data rate field is actually a subfield.~Change "field" to "subfield" in the caption.~~X~O | 0~Callaway, Ed~ed.callaway@motorola.com~1-954-723-8341~1-954-608-7537~Motorola~06~Table 20a~14~~E~The data rate field is actually a subfield.~Change "field" to "subfield" in the caption.~~X~O | 0~Callaway, Ed~ed.callaway@motorola.com~1-954-723-8341~1-954-608-7537~Motorola~06~Table 20a~14~~E~The data rate field is actually a subfield.~Change "field" to "subfield" in the caption.~~X~O | 0~Callaway, Ed~ed.callaway@motorola.com~1-954-723-8341~1-954-608-7537~Motorola~06~Table 20a~14~~E~The data rate field is actually a subfield.~Change "field" to "subfield" in the caption.~~X~O | 0~Callaway, Ed~ed.callaway@motorola.com~1-954-723-8341~1-954-608-7537~Motorola~06~Table 20a~14~~E~The data rate field is actually a subfield.~Change "field" to "subfield" in the caption.~~X~O | 0~Callaway, Ed~ed.callaway@motorola.com~1-954-723-8341~1-954-608-7537~Motorola~06~Table 20a~14~~E~The data rate field is actually a subfield.~Change "field" to "subfield" in the caption.~~X~O | 0~Callaway, Ed~ed.callaway@motorola.com~1-954-723-8341~1-954-608-7537~Motorola~06~Table 20a~14~~E~The data rate field is actually a subfield.~Change "field" to "subfield" in the caption.~~X~O | 0~Callaway, Ed~ed.callaway@motorola.com~1-954-723-8341~1-954-608-7537~Motorola~06~Table 20a~14~~E~The data rate field is actually a subfield.~Change "field" to "subfield" in the caption.~~X~O | 0~Callaway, Ed~ed.callaway@motorola.com~1-954-723-8341~1-954-608-7537~Motorola~06~Table 20a~14~~E~The data rate field is actually a subfield.~Change "field" to "subfield" in the caption.~~X~O | 0~Callaway, Ed~ed.callaway@motorola.com~1-954-723-8341~1-954-608-7537~Motorola~06~Table 20a~14~~E~The data rate field is actually a subfield.~Change "field" to "subfield" in the caption.~~X~O | 0~Callaway, Ed~ed.callaway@motorola.com~1-954-723-8341~1-954-608-7537~Motorola~06~Table 20a~14~~E~The data rate field is actually a subfield.~Change "field" to "subfield" in the caption.~~X~O | 0~Callaway, Ed~ed.callaway@motorola.com~1-954-723-8341~1-954-608-7537~Motorola~06~Table 20a~14~~E~The data rate field is actually a subfield.~Change "field" to "subfield" in the caption.~~X~O | 0~Callaway, Ed~ed.callaway@motorola.com~1-954-723-8341~1-954-608-7537~Motorola~06~Table 20a~14~~E~The data rate field is actually a subfield.~Change "field" to "subfield" in the caption.~~X~O | 0~Callaway, Ed~ed.callaway@motorola.com~1-954-723-8341~1-954-608-7537~Motorola~06~Table 20a~14~~E~The data rate field is actually a subfield.~Change "field" to "subfield" in the caption.~~X~O | 0~Callaway, Ed~ed.callaway@motorola.com~1-954-723-8341~1-954-608-7537~Motorola~06~Table 20a~14~~E~The data rate field is actually a subfield.~Change "field" to "subfield" in the caption.~~X~O | 0~Callaway, Ed~ed.callaway@motorola.com~1-954-723-8341~1-954-608-7537~Motorola~06~Table 20a~14~~E~The data rate field is actually a subfield.~Change "field" to "subfield" in the caption.~~X~O
Callaway, Ed | Motorola | 6 | Table 20b | 14 |  | E | The preamble duration field is actually a subfield. | Change "field" to "subfield" in the caption. |  |  |  | 0~Callaway, Ed~ed.callaway@motorola.com~1-954-723-8341~1-954-608-7537~Motorola~06~Table 20b~14~~E~The preamble duration field is actually a subfield.~Change "field" to "subfield" in the caption.~~X~O | 0~Callaway, Ed~ed.callaway@motorola.com~1-954-723-8341~1-954-608-7537~Motorola~06~Table 20b~14~~E~The preamble duration field is actually a subfield.~Change "field" to "subfield" in the caption.~~X~O | 0~Callaway, Ed~ed.callaway@motorola.com~1-954-723-8341~1-954-608-7537~Motorola~06~Table 20b~14~~E~The preamble duration field is actually a subfield.~Change "field" to "subfield" in the caption.~~X~O | 0~Callaway, Ed~ed.callaway@motorola.com~1-954-723-8341~1-954-608-7537~Motorola~06~Table 20b~14~~E~The preamble duration field is actually a subfield.~Change "field" to "subfield" in the caption.~~X~O | 0~Callaway, Ed~ed.callaway@motorola.com~1-954-723-8341~1-954-608-7537~Motorola~06~Table 20b~14~~E~The preamble duration field is actually a subfield.~Change "field" to "subfield" in the caption.~~X~O | 0~Callaway, Ed~ed.callaway@motorola.com~1-954-723-8341~1-954-608-7537~Motorola~06~Table 20b~14~~E~The preamble duration field is actually a subfield.~Change "field" to "subfield" in the caption.~~X~O | 0~Callaway, Ed~ed.callaway@motorola.com~1-954-723-8341~1-954-608-7537~Motorola~06~Table 20b~14~~E~The preamble duration field is actually a subfield.~Change "field" to "subfield" in the caption.~~X~O | 0~Callaway, Ed~ed.callaway@motorola.com~1-954-723-8341~1-954-608-7537~Motorola~06~Table 20b~14~~E~The preamble duration field is actually a subfield.~Change "field" to "subfield" in the caption.~~X~O | 0~Callaway, Ed~ed.callaway@motorola.com~1-954-723-8341~1-954-608-7537~Motorola~06~Table 20b~14~~E~The preamble duration field is actually a subfield.~Change "field" to "subfield" in the caption.~~X~O | 0~Callaway, Ed~ed.callaway@motorola.com~1-954-723-8341~1-954-608-7537~Motorola~06~Table 20b~14~~E~The preamble duration field is actually a subfield.~Change "field" to "subfield" in the caption.~~X~O | 0~Callaway, Ed~ed.callaway@motorola.com~1-954-723-8341~1-954-608-7537~Motorola~06~Table 20b~14~~E~The preamble duration field is actually a subfield.~Change "field" to "subfield" in the caption.~~X~O | 0~Callaway, Ed~ed.callaway@motorola.com~1-954-723-8341~1-954-608-7537~Motorola~06~Table 20b~14~~E~The preamble duration field is actually a subfield.~Change "field" to "subfield" in the caption.~~X~O | 0~Callaway, Ed~ed.callaway@motorola.com~1-954-723-8341~1-954-608-7537~Motorola~06~Table 20b~14~~E~The preamble duration field is actually a subfield.~Change "field" to "subfield" in the caption.~~X~O | 0~Callaway, Ed~ed.callaway@motorola.com~1-954-723-8341~1-954-608-7537~Motorola~06~Table 20b~14~~E~The preamble duration field is actually a subfield.~Change "field" to "subfield" in the caption.~~X~O | 0~Callaway, Ed~ed.callaway@motorola.com~1-954-723-8341~1-954-608-7537~Motorola~06~Table 20b~14~~E~The preamble duration field is actually a subfield.~Change "field" to "subfield" in the caption.~~X~O | 0~Callaway, Ed~ed.callaway@motorola.com~1-954-723-8341~1-954-608-7537~Motorola~06~Table 20b~14~~E~The preamble duration field is actually a subfield.~Change "field" to "subfield" in the caption.~~X~O | 0~Callaway, Ed~ed.callaway@motorola.com~1-954-723-8341~1-954-608-7537~Motorola~06~Table 20b~14~~E~The preamble duration field is actually a subfield.~Change "field" to "subfield" in the caption.~~X~O | 0~Callaway, Ed~ed.callaway@motorola.com~1-954-723-8341~1-954-608-7537~Motorola~06~Table 20b~14~~E~The preamble duration field is actually a subfield.~Change "field" to "subfield" in the caption.~~X~O | 0~Callaway, Ed~ed.callaway@motorola.com~1-954-723-8341~1-954-608-7537~Motorola~06~Table 20b~14~~E~The preamble duration field is actually a subfield.~Change "field" to "subfield" in the caption.~~X~O | 0~Callaway, Ed~ed.callaway@motorola.com~1-954-723-8341~1-954-608-7537~Motorola~06~Table 20b~14~~E~The preamble duration field is actually a subfield.~Change "field" to "subfield" in the caption.~~X~O | 0~Callaway, Ed~ed.callaway@motorola.com~1-954-723-8341~1-954-608-7537~Motorola~06~Table 20b~14~~E~The preamble duration field is actually a subfield.~Change "field" to "subfield" in the caption.~~X~O | 0~Callaway, Ed~ed.callaway@motorola.com~1-954-723-8341~1-954-608-7537~Motorola~06~Table 20b~14~~E~The preamble duration field is actually a subfield.~Change "field" to "subfield" in the caption.~~X~O | 0~Callaway, Ed~ed.callaway@motorola.com~1-954-723-8341~1-954-608-7537~Motorola~06~Table 20b~14~~E~The preamble duration field is actually a subfield.~Change "field" to "subfield" in the caption.~~X~O | 0~Callaway, Ed~ed.callaway@motorola.com~1-954-723-8341~1-954-608-7537~Motorola~06~Table 20b~14~~E~The preamble duration field is actually a subfield.~Change "field" to "subfield" in the caption.~~X~O | 0~Callaway, Ed~ed.callaway@motorola.com~1-954-723-8341~1-954-608-7537~Motorola~06~Table 20b~14~~E~The preamble duration field is actually a subfield.~Change "field" to "subfield" in the caption.~~X~O | 0~Callaway, Ed~ed.callaway@motorola.com~1-954-723-8341~1-954-608-7537~Motorola~06~Table 20b~14~~E~The preamble duration field is actually a subfield.~Change "field" to "subfield" in the caption.~~X~O | 0~Callaway, Ed~ed.callaway@motorola.com~1-954-723-8341~1-954-608-7537~Motorola~06~Table 20b~14~~E~The preamble duration field is actually a subfield.~Change "field" to "subfield" in the caption.~~X~O | 0~Callaway, Ed~ed.callaway@motorola.com~1-954-723-8341~1-954-608-7537~Motorola~06~Table 20b~14~~E~The preamble duration field is actually a subfield.~Change "field" to "subfield" in the caption.~~X~O | 0~Callaway, Ed~ed.callaway@motorola.com~1-954-723-8341~1-954-608-7537~Motorola~06~Table 20b~14~~E~The preamble duration field is actually a subfield.~Change "field" to "subfield" in the caption.~~X~O | 0~Callaway, Ed~ed.callaway@motorola.com~1-954-723-8341~1-954-608-7537~Motorola~06~Table 20b~14~~E~The preamble duration field is actually a subfield.~Change "field" to "subfield" in the caption.~~X~O | 0~Callaway, Ed~ed.callaway@motorola.com~1-954-723-8341~1-954-608-7537~Motorola~06~Table 20b~14~~E~The preamble duration field is actually a subfield.~Change "field" to "subfield" in the caption.~~X~O | 0~Callaway, Ed~ed.callaway@motorola.com~1-954-723-8341~1-954-608-7537~Motorola~06~Table 20b~14~~E~The preamble duration field is actually a subfield.~Change "field" to "subfield" in the caption.~~X~O | 0~Callaway, Ed~ed.callaway@motorola.com~1-954-723-8341~1-954-608-7537~Motorola~06~Table 20b~14~~E~The preamble duration field is actually a subfield.~Change "field" to "subfield" in the caption.~~X~O | 0~Callaway, Ed~ed.callaway@motorola.com~1-954-723-8341~1-954-608-7537~Motorola~06~Table 20b~14~~E~The preamble duration field is actually a subfield.~Change "field" to "subfield" in the caption.~~X~O | 0~Callaway, Ed~ed.callaway@motorola.com~1-954-723-8341~1-954-608-7537~Motorola~06~Table 20b~14~~E~The preamble duration field is actually a subfield.~Change "field" to "subfield" in the caption.~~X~O | 0~Callaway, Ed~ed.callaway@motorola.com~1-954-723-8341~1-954-608-7537~Motorola~06~Table 20b~14~~E~The preamble duration field is actually a subfield.~Change "field" to "subfield" in the caption.~~X~O | 0~Callaway, Ed~ed.callaway@motorola.com~1-954-723-8341~1-954-608-7537~Motorola~06~Table 20b~14~~E~The preamble duration field is actually a subfield.~Change "field" to "subfield" in the caption.~~X~O | 0~Callaway, Ed~ed.callaway@motorola.com~1-954-723-8341~1-954-608-7537~Motorola~06~Table 20b~14~~E~The preamble duration field is actually a subfield.~Change "field" to "subfield" in the caption.~~X~O | 0~Callaway, Ed~ed.callaway@motorola.com~1-954-723-8341~1-954-608-7537~Motorola~06~Table 20b~14~~E~The preamble duration field is actually a subfield.~Change "field" to "subfield" in the caption.~~X~O | 0~Callaway, Ed~ed.callaway@motorola.com~1-954-723-8341~1-954-608-7537~Motorola~06~Table 20b~14~~E~The preamble duration field is actually a subfield.~Change "field" to "subfield" in the caption.~~X~O | 0~Callaway, Ed~ed.callaway@motorola.com~1-954-723-8341~1-954-608-7537~Motorola~06~Table 20b~14~~E~The preamble duration field is actually a subfield.~Change "field" to "subfield" in the caption.~~X~O | 0~Callaway, Ed~ed.callaway@motorola.com~1-954-723-8341~1-954-608-7537~Motorola~06~Table 20b~14~~E~The preamble duration field is actually a subfield.~Change "field" to "subfield" in the caption.~~X~O | 0~Callaway, Ed~ed.callaway@motorola.com~1-954-723-8341~1-954-608-7537~Motorola~06~Table 20b~14~~E~The preamble duration field is actually a subfield.~Change "field" to "subfield" in the caption.~~X~O | 0~Callaway, Ed~ed.callaway@motorola.com~1-954-723-8341~1-954-608-7537~Motorola~06~Table 20b~14~~E~The preamble duration field is actually a subfield.~Change "field" to "subfield" in the caption.~~X~O | 0~Callaway, Ed~ed.callaway@motorola.com~1-954-723-8341~1-954-608-7537~Motorola~06~Table 20b~14~~E~The preamble duration field is actually a subfield.~Change "field" to "subfield" in the caption.~~X~O | 0~Callaway, Ed~ed.callaway@motorola.com~1-954-723-8341~1-954-608-7537~Motorola~06~Table 20b~14~~E~The preamble duration field is actually a subfield.~Change "field" to "subfield" in the caption.~~X~O | 0~Callaway, Ed~ed.callaway@motorola.com~1-954-723-8341~1-954-608-7537~Motorola~06~Table 20b~14~~E~The preamble duration field is actually a subfield.~Change "field" to "subfield" in the caption.~~X~O | 0~Callaway, Ed~ed.callaway@motorola.com~1-954-723-8341~1-954-608-7537~Motorola~06~Table 20b~14~~E~The preamble duration field is actually a subfield.~Change "field" to "subfield" in the caption.~~X~O | 0~Callaway, Ed~ed.callaway@motorola.com~1-954-723-8341~1-954-608-7537~Motorola~06~Table 20b~14~~E~The preamble duration field is actually a subfield.~Change "field" to "subfield" in the caption.~~X~O | 0~Callaway, Ed~ed.callaway@motorola.com~1-954-723-8341~1-954-608-7537~Motorola~06~Table 20b~14~~E~The preamble duration field is actually a subfield.~Change "field" to "subfield" in the caption.~~X~O | 0~Callaway, Ed~ed.callaway@motorola.com~1-954-723-8341~1-954-608-7537~Motorola~06~Table 20b~14~~E~The preamble duration field is actually a subfield.~Change "field" to "subfield" in the caption.~~X~O | 0~Callaway, Ed~ed.callaway@motorola.com~1-954-723-8341~1-954-608-7537~Motorola~06~Table 20b~14~~E~The preamble duration field is actually a subfield.~Change "field" to "subfield" in the caption.~~X~O | 0~Callaway, Ed~ed.callaway@motorola.com~1-954-723-8341~1-954-608-7537~Motorola~06~Table 20b~14~~E~The preamble duration field is actually a subfield.~Change "field" to "subfield" in the caption.~~X~O | 0~Callaway, Ed~ed.callaway@motorola.com~1-954-723-8341~1-954-608-7537~Motorola~06~Table 20b~14~~E~The preamble duration field is actually a subfield.~Change "field" to "subfield" in the caption.~~X~O | 0~Callaway, Ed~ed.callaway@motorola.com~1-954-723-8341~1-954-608-7537~Motorola~06~Table 20b~14~~E~The preamble duration field is actually a subfield.~Change "field" to "subfield" in the caption.~~X~O | 0~Callaway, Ed~ed.callaway@motorola.com~1-954-723-8341~1-954-608-7537~Motorola~06~Table 20b~14~~E~The preamble duration field is actually a subfield.~Change "field" to "subfield" in the caption.~~X~O | 0~Callaway, Ed~ed.callaway@motorola.com~1-954-723-8341~1-954-608-7537~Motorola~06~Table 20b~14~~E~The preamble duration field is actually a subfield.~Change "field" to "subfield" in the caption.~~X~O | 0~Callaway, Ed~ed.callaway@motorola.com~1-954-723-8341~1-954-608-7537~Motorola~06~Table 20b~14~~E~The preamble duration field is actually a subfield.~Change "field" to "subfield" in the caption.~~X~O | 0~Callaway, Ed~ed.callaway@motorola.com~1-954-723-8341~1-954-608-7537~Motorola~06~Table 20b~14~~E~The preamble duration field is actually a subfield.~Change "field" to "subfield" in the caption.~~X~O | 0~Callaway, Ed~ed.callaway@motorola.com~1-954-723-8341~1-954-608-7537~Motorola~06~Table 20b~14~~E~The preamble duration field is actually a subfield.~Change "field" to "subfield" in the caption.~~X~O | 0~Callaway, Ed~ed.callaway@motorola.com~1-954-723-8341~1-954-608-7537~Motorola~06~Table 20b~14~~E~The preamble duration field is actually a subfield.~Change "field" to "subfield" in the caption.~~X~O | 0~Callaway, Ed~ed.callaway@motorola.com~1-954-723-8341~1-954-608-7537~Motorola~06~Table 20b~14~~E~The preamble duration field is actually a subfield.~Change "field" to "subfield" in the caption.~~X~O | 0~Callaway, Ed~ed.callaway@motorola.com~1-954-723-8341~1-954-608-7537~Motorola~06~Table 20b~14~~E~The preamble duration field is actually a subfield.~Change "field" to "subfield" in the caption.~~X~O | 0~Callaway, Ed~ed.callaway@motorola.com~1-954-723-8341~1-954-608-7537~Motorola~06~Table 20b~14~~E~The preamble duration field is actually a subfield.~Change "field" to "subfield" in the caption.~~X~O | 0~Callaway, Ed~ed.callaway@motorola.com~1-954-723-8341~1-954-608-7537~Motorola~06~Table 20b~14~~E~The preamble duration field is actually a subfield.~Change "field" to "subfield" in the caption.~~X~O | 0~Callaway, Ed~ed.callaway@motorola.com~1-954-723-8341~1-954-608-7537~Motorola~06~Table 20b~14~~E~The preamble duration field is actually a subfield.~Change "field" to "subfield" in the caption.~~X~O | 0~Callaway, Ed~ed.callaway@motorola.com~1-954-723-8341~1-954-608-7537~Motorola~06~Table 20b~14~~E~The preamble duration field is actually a subfield.~Change "field" to "subfield" in the caption.~~X~O | 0~Callaway, Ed~ed.callaway@motorola.com~1-954-723-8341~1-954-608-7537~Motorola~06~Table 20b~14~~E~The preamble duration field is actually a subfield.~Change "field" to "subfield" in the caption.~~X~O | 0~Callaway, Ed~ed.callaway@motorola.com~1-954-723-8341~1-954-608-7537~Motorola~06~Table 20b~14~~E~The preamble duration field is actually a subfield.~Change "field" to "subfield" in the caption.~~X~O | 0~Callaway, Ed~ed.callaway@motorola.com~1-954-723-8341~1-954-608-7537~Motorola~06~Table 20b~14~~E~The preamble duration field is actually a subfield.~Change "field" to "subfield" in the caption.~~X~O | 0~Callaway, Ed~ed.callaway@motorola.com~1-954-723-8341~1-954-608-7537~Motorola~06~Table 20b~14~~E~The preamble duration field is actually a subfield.~Change "field" to "subfield" in the caption.~~X~O | 0~Callaway, Ed~ed.callaway@motorola.com~1-954-723-8341~1-954-608-7537~Motorola~06~Table 20b~14~~E~The preamble duration field is actually a subfield.~Change "field" to "subfield" in the caption.~~X~O | 0~Callaway, Ed~ed.callaway@motorola.com~1-954-723-8341~1-954-608-7537~Motorola~06~Table 20b~14~~E~The preamble duration field is actually a subfield.~Change "field" to "subfield" in the caption.~~X~O | 0~Callaway, Ed~ed.callaway@motorola.com~1-954-723-8341~1-954-608-7537~Motorola~06~Table 20b~14~~E~The preamble duration field is actually a subfield.~Change "field" to "subfield" in the caption.~~X~O | 0~Callaway, Ed~ed.callaway@motorola.com~1-954-723-8341~1-954-608-7537~Motorola~06~Table 20b~14~~E~The preamble duration field is actually a subfield.~Change "field" to "subfield" in the caption.~~X~O | 0~Callaway, Ed~ed.callaway@motorola.com~1-954-723-8341~1-954-608-7537~Motorola~06~Table 20b~14~~E~The preamble duration field is actually a subfield.~Change "field" to "subfield" in the caption.~~X~O | 0~Callaway, Ed~ed.callaway@motorola.com~1-954-723-8341~1-954-608-7537~Motorola~06~Table 20b~14~~E~The preamble duration field is actually a subfield.~Change "field" to "subfield" in the caption.~~X~O | 0~Callaway, Ed~ed.callaway@motorola.com~1-954-723-8341~1-954-608-7537~Motorola~06~Table 20b~14~~E~The preamble duration field is actually a subfield.~Change "field" to "subfield" in the caption.~~X~O | 0~Callaway, Ed~ed.callaway@motorola.com~1-954-723-8341~1-954-608-7537~Motorola~06~Table 20b~14~~E~The preamble duration field is actually a subfield.~Change "field" to "subfield" in the caption.~~X~O | 0~Callaway, Ed~ed.callaway@motorola.com~1-954-723-8341~1-954-608-7537~Motorola~06~Table 20b~14~~E~The preamble duration field is actually a subfield.~Change "field" to "subfield" in the caption.~~X~O | 0~Callaway, Ed~ed.callaway@motorola.com~1-954-723-8341~1-954-608-7537~Motorola~06~Table 20b~14~~E~The preamble duration field is actually a subfield.~Change "field" to "subfield" in the caption.~~X~O | 0~Callaway, Ed~ed.callaway@motorola.com~1-954-723-8341~1-954-608-7537~Motorola~06~Table 20b~14~~E~The preamble duration field is actually a subfield.~Change "field" to "subfield" in the caption.~~X~O | 0~Callaway, Ed~ed.callaway@motorola.com~1-954-723-8341~1-954-608-7537~Motorola~06~Table 20b~14~~E~The preamble duration field is actually a subfield.~Change "field" to "subfield" in the caption.~~X~O | 0~Callaway, Ed~ed.callaway@motorola.com~1-954-723-8341~1-954-608-7537~Motorola~06~Table 20b~14~~E~The preamble duration field is actually a subfield.~Change "field" to "subfield" in the caption.~~X~O | 0~Callaway, Ed~ed.callaway@motorola.com~1-954-723-8341~1-954-608-7537~Motorola~06~Table 20b~14~~E~The preamble duration field is actually a subfield.~Change "field" to "subfield" in the caption.~~X~O | 0~Callaway, Ed~ed.callaway@motorola.com~1-954-723-8341~1-954-608-7537~Motorola~06~Table 20b~14~~E~The preamble duration field is actually a subfield.~Change "field" to "subfield" in the caption.~~X~O | 0~Callaway, Ed~ed.callaway@motorola.com~1-954-723-8341~1-954-608-7537~Motorola~06~Table 20b~14~~E~The preamble duration field is actually a subfield.~Change "field" to "subfield" in the caption.~~X~O | 0~Callaway, Ed~ed.callaway@motorola.com~1-954-723-8341~1-954-608-7537~Motorola~06~Table 20b~14~~E~The preamble duration field is actually a subfield.~Change "field" to "subfield" in the caption.~~X~O | 0~Callaway, Ed~ed.callaway@motorola.com~1-954-723-8341~1-954-608-7537~Motorola~06~Table 20b~14~~E~The preamble duration field is actually a subfield.~Change "field" to "subfield" in the caption.~~X~O | 0~Callaway, Ed~ed.callaway@motorola.com~1-954-723-8341~1-954-608-7537~Motorola~06~Table 20b~14~~E~The preamble duration field is actually a subfield.~Change "field" to "subfield" in the caption.~~X~O | 0~Callaway, Ed~ed.callaway@motorola.com~1-954-723-8341~1-954-608-7537~Motorola~06~Table 20b~14~~E~The preamble duration field is actually a subfield.~Change "field" to "subfield" in the caption.~~X~O | 0~Callaway, Ed~ed.callaway@motorola.com~1-954-723-8341~1-954-608-7537~Motorola~06~Table 20b~14~~E~The preamble duration field is actually a subfield.~Change "field" to "subfield" in the caption.~~X~O | 0~Callaway, Ed~ed.callaway@motorola.com~1-954-723-8341~1-954-608-7537~Motorola~06~Table 20b~14~~E~The preamble duration field is actually a subfield.~Change "field" to "subfield" in the caption.~~X~O | 0~Callaway, Ed~ed.callaway@motorola.com~1-954-723-8341~1-954-608-7537~Motorola~06~Table 20b~14~~E~The preamble duration field is actually a subfield.~Change "field" to "subfield" in the caption.~~X~O | 0~Callaway, Ed~ed.callaway@motorola.com~1-954-723-8341~1-954-608-7537~Motorola~06~Table 20b~14~~E~The preamble duration field is actually a subfield.~Change "field" to "subfield" in the caption.~~X~O | 0~Callaway, Ed~ed.callaway@motorola.com~1-954-723-8341~1-954-608-7537~Motorola~06~Table 20b~14~~E~The preamble duration field is actually a subfield.~Change "field" to "subfield" in the caption.~~X~O | 0~Callaway, Ed~ed.callaway@motorola.com~1-954-723-8341~1-954-608-7537~Motorola~06~Table 20b~14~~E~The preamble duration field is actually a subfield.~Change "field" to "subfield" in the caption.~~X~O | 0~Callaway, Ed~ed.callaway@motorola.com~1-954-723-8341~1-954-608-7537~Motorola~06~Table 20b~14~~E~The preamble duration field is actually a subfield.~Change "field" to "subfield" in the caption.~~X~O | 0~Callaway, Ed~ed.callaway@motorola.com~1-954-723-8341~1-954-608-7537~Motorola~06~Table 20b~14~~E~The preamble duration field is actually a subfield.~Change "field" to "subfield" in the caption.~~X~O | 0~Callaway, Ed~ed.callaway@motorola.com~1-954-723-8341~1-954-608-7537~Motorola~06~Table 20b~14~~E~The preamble duration field is actually a subfield.~Change "field" to "subfield" in the caption.~~X~O | 0~Callaway, Ed~ed.callaway@motorola.com~1-954-723-8341~1-954-608-7537~Motorola~06~Table 20b~14~~E~The preamble duration field is actually a subfield.~Change "field" to "subfield" in the caption.~~X~O | 0~Callaway, Ed~ed.callaway@motorola.com~1-954-723-8341~1-954-608-7537~Motorola~06~Table 20b~14~~E~The preamble duration field is actually a subfield.~Change "field" to "subfield" in the caption.~~X~O | 0~Callaway, Ed~ed.callaway@motorola.com~1-954-723-8341~1-954-608-7537~Motorola~06~Table 20b~14~~E~The preamble duration field is actually a subfield.~Change "field" to "subfield" in the caption.~~X~O | 0~Callaway, Ed~ed.callaway@motorola.com~1-954-723-8341~1-954-608-7537~Motorola~06~Table 20b~14~~E~The preamble duration field is actually a subfield.~Change "field" to "subfield" in the caption.~~X~O | 0~Callaway, Ed~ed.callaway@motorola.com~1-954-723-8341~1-954-608-7537~Motorola~06~Table 20b~14~~E~The preamble duration field is actually a subfield.~Change "field" to "subfield" in the caption.~~X~O | 0~Callaway, Ed~ed.callaway@motorola.com~1-954-723-8341~1-954-608-7537~Motorola~06~Table 20b~14~~E~The preamble duration field is actually a subfield.~Change "field" to "subfield" in the caption.~~X~O | 0~Callaway, Ed~ed.callaway@motorola.com~1-954-723-8341~1-954-608-7537~Motorola~06~Table 20b~14~~E~The preamble duration field is actually a subfield.~Change "field" to "subfield" in the caption.~~X~O | 0~Callaway, Ed~ed.callaway@motorola.com~1-954-723-8341~1-954-608-7537~Motorola~06~Table 20b~14~~E~The preamble duration field is actually a subfield.~Change "field" to "subfield" in the caption.~~X~O | 0~Callaway, Ed~ed.callaway@motorola.com~1-954-723-8341~1-954-608-7537~Motorola~06~Table 20b~14~~E~The preamble duration field is actually a subfield.~Change "field" to "subfield" in the caption.~~X~O | 0~Callaway, Ed~ed.callaway@motorola.com~1-954-723-8341~1-954-608-7537~Motorola~06~Table 20b~14~~E~The preamble duration field is actually a subfield.~Change "field" to "subfield" in the caption.~~X~O | 0~Callaway, Ed~ed.callaway@motorola.com~1-954-723-8341~1-954-608-7537~Motorola~06~Table 20b~14~~E~The preamble duration field is actually a subfield.~Change "field" to "subfield" in the caption.~~X~O | 0~Callaway, Ed~ed.callaway@motorola.com~1-954-723-8341~1-954-608-7537~Motorola~06~Table 20b~14~~E~The preamble duration field is actually a subfield.~Change "field" to "subfield" in the caption.~~X~O | 0~Callaway, Ed~ed.callaway@motorola.com~1-954-723-8341~1-954-608-7537~Motorola~06~Table 20b~14~~E~The preamble duration field is actually a subfield.~Change "field" to "subfield" in the caption.~~X~O | 0~Callaway, Ed~ed.callaway@motorola.com~1-954-723-8341~1-954-608-7537~Motorola~06~Table 20b~14~~E~The preamble duration field is actually a subfield.~Change "field" to "subfield" in the caption.~~X~O | 0~Callaway, Ed~ed.callaway@motorola.com~1-954-723-8341~1-954-608-7537~Motorola~06~Table 20b~14~~E~The preamble duration field is actually a subfield.~Change "field" to "subfield" in the caption.~~X~O | 0~Callaway, Ed~ed.callaway@motorola.com~1-954-723-8341~1-954-608-7537~Motorola~06~Table 20b~14~~E~The preamble duration field is actually a subfield.~Change "field" to "subfield" in the caption.~~X~O | 0~Callaway, Ed~ed.callaway@motorola.com~1-954-723-8341~1-954-608-7537~Motorola~06~Table 20b~14~~E~The preamble duration field is actually a subfield.~Change "field" to "subfield" in the caption.~~X~O | 0~Callaway, Ed~ed.callaway@motorola.com~1-954-723-8341~1-954-608-7537~Motorola~06~Table 20b~14~~E~The preamble duration field is actually a subfield.~Change "field" to "subfield" in the caption.~~X~O | 0~Callaway, Ed~ed.callaway@motorola.com~1-954-723-8341~1-954-608-7537~Motorola~06~Table 20b~14~~E~The preamble duration field is actually a subfield.~Change "field" to "subfield" in the caption.~~X~O | 0~Callaway, Ed~ed.callaway@motorola.com~1-954-723-8341~1-954-608-7537~Motorola~06~Table 20b~14~~E~The preamble duration field is actually a subfield.~Change "field" to "subfield" in the caption.~~X~O | 0~Callaway, Ed~ed.callaway@motorola.com~1-954-723-8341~1-954-608-7537~Motorola~06~Table 20b~14~~E~The preamble duration field is actually a subfield.~Change "field" to "subfield" in the caption.~~X~O | 0~Callaway, Ed~ed.callaway@motorola.com~1-954-723-8341~1-954-608-7537~Motorola~06~Table 20b~14~~E~The preamble duration field is actually a subfield.~Change "field" to "subfield" in the caption.~~X~O | 0~Callaway, Ed~ed.callaway@motorola.com~1-954-723-8341~1-954-608-7537~Motorola~06~Table 20b~14~~E~The preamble duration field is actually a subfield.~Change "field" to "subfield" in the caption.~~X~O | 0~Callaway, Ed~ed.callaway@motorola.com~1-954-723-8341~1-954-608-7537~Motorola~06~Table 20b~14~~E~The preamble duration field is actually a subfield.~Change "field" to "subfield" in the caption.~~X~O | 0~Callaway, Ed~ed.callaway@motorola.com~1-954-723-8341~1-954-608-7537~Motorola~06~Table 20b~14~~E~The preamble duration field is actually a subfield.~Change "field" to "subfield" in the caption.~~X~O | 0~Callaway, Ed~ed.callaway@motorola.com~1-954-723-8341~1-954-608-7537~Motorola~06~Table 20b~14~~E~The preamble duration field is actually a subfield.~Change "field" to "subfield" in the caption.~~X~O | 0~Callaway, Ed~ed.callaway@motorola.com~1-954-723-8341~1-954-608-7537~Motorola~06~Table 20b~14~~E~The preamble duration field is actually a subfield.~Change "field" to "subfield" in the caption.~~X~O | 0~Callaway, Ed~ed.callaway@motorola.com~1-954-723-8341~1-954-608-7537~Motorola~06~Table 20b~14~~E~The preamble duration field is actually a subfield.~Change "field" to "subfield" in the caption.~~X~O | 0~Callaway, Ed~ed.callaway@motorola.com~1-954-723-8341~1-954-608-7537~Motorola~06~Table 20b~14~~E~The preamble duration field is actually a subfield.~Change "field" to "subfield" in the caption.~~X~O | 0~Callaway, Ed~ed.callaway@motorola.com~1-954-723-8341~1-954-608-7537~Motorola~06~Table 20b~14~~E~The preamble duration field is actually a subfield.~Change "field" to "subfield" in the caption.~~X~O | 0~Callaway, Ed~ed.callaway@motorola.com~1-954-723-8341~1-954-608-7537~Motorola~06~Table 20b~14~~E~The preamble duration field is actually a subfield.~Change "field" to "subfield" in the caption.~~X~O | 0~Callaway, Ed~ed.callaway@motorola.com~1-954-723-8341~1-954-608-7537~Motorola~06~Table 20b~14~~E~The preamble duration field is actually a subfield.~Change "field" to "subfield" in the caption.~~X~O | 0~Callaway, Ed~ed.callaway@motorola.com~1-954-723-8341~1-954-608-7537~Motorola~06~Table 20b~14~~E~The preamble duration field is actually a subfield.~Change "field" to "subfield" in the caption.~~X~O | 0~Callaway, Ed~ed.callaway@motorola.com~1-954-723-8341~1-954-608-7537~Motorola~06~Table 20b~14~~E~The preamble duration field is actually a subfield.~Change "field" to "subfield" in the caption.~~X~O | 0~Callaway, Ed~ed.callaway@motorola.com~1-954-723-8341~1-954-608-7537~Motorola~06~Table 20b~14~~E~The preamble duration field is actually a subfield.~Change "field" to "subfield" in the caption.~~X~O | 0~Callaway, Ed~ed.callaway@motorola.com~1-954-723-8341~1-954-608-7537~Motorola~06~Table 20b~14~~E~The preamble duration field is actually a subfield.~Change "field" to "subfield" in the caption.~~X~O | 0~Callaway, Ed~ed.callaway@motorola.com~1-954-723-8341~1-954-608-7537~Motorola~06~Table 20b~14~~E~The preamble duration field is actually a subfield.~Change "field" to "subfield" in the caption.~~X~O | 0~Callaway, Ed~ed.callaway@motorola.com~1-954-723-8341~1-954-608-7537~Motorola~06~Table 20b~14~~E~The preamble duration field is actually a subfield.~Change "field" to "subfield" in the caption.~~X~O | 0~Callaway, Ed~ed.callaway@motorola.com~1-954-723-8341~1-954-608-7537~Motorola~06~Table 20b~14~~E~The preamble duration field is actually a subfield.~Change "field" to "subfield" in the caption.~~X~O | 0~Callaway, Ed~ed.callaway@motorola.com~1-954-723-8341~1-954-608-7537~Motorola~06~Table 20b~14~~E~The preamble duration field is actually a subfield.~Change "field" to "subfield" in the caption.~~X~O | 0~Callaway, Ed~ed.callaway@motorola.com~1-954-723-8341~1-954-608-7537~Motorola~06~Table 20b~14~~E~The preamble duration field is actually a subfield.~Change "field" to "subfield" in the caption.~~X~O | 0~Callaway, Ed~ed.callaway@motorola.com~1-954-723-8341~1-954-608-7537~Motorola~06~Table 20b~14~~E~The preamble duration field is actually a subfield.~Change "field" to "subfield" in the caption.~~X~O | 0~Callaway, Ed~ed.callaway@motorola.com~1-954-723-8341~1-954-608-7537~Motorola~06~Table 20b~14~~E~The preamble duration field is actually a subfield.~Change "field" to "subfield" in the caption.~~X~O | 0~Callaway, Ed~ed.callaway@motorola.com~1-954-723-8341~1-954-608-7537~Motorola~06~Table 20b~14~~E~The preamble duration field is actually a subfield.~Change "field" to "subfield" in the caption.~~X~O | 0~Callaway, Ed~ed.callaway@motorola.com~1-954-723-8341~1-954-608-7537~Motorola~06~Table 20b~14~~E~The preamble duration field is actually a subfield.~Change "field" to "subfield" in the caption.~~X~O | 0~Callaway, Ed~ed.callaway@motorola.com~1-954-723-8341~1-954-608-7537~Motorola~06~Table 20b~14~~E~The preamble duration field is actually a subfield.~Change "field" to "subfield" in the caption.~~X~O | 0~Callaway, Ed~ed.callaway@motorola.com~1-954-723-8341~1-954-608-7537~Motorola~06~Table 20b~14~~E~The preamble duration field is actually a subfield.~Change "field" to "subfield" in the caption.~~X~O | 0~Callaway, Ed~ed.callaway@motorola.com~1-954-723-8341~1-954-608-7537~Motorola~06~Table 20b~14~~E~The preamble duration field is actually a subfield.~Change "field" to "subfield" in the caption.~~X~O | 0~Callaway, Ed~ed.callaway@motorola.com~1-954-723-8341~1-954-608-7537~Motorola~06~Table 20b~14~~E~The preamble duration field is actually a subfield.~Change "field" to "subfield" in the caption.~~X~O | 0~Callaway, Ed~ed.callaway@motorola.com~1-954-723-8341~1-954-608-7537~Motorola~06~Table 20b~14~~E~The preamble duration field is actually a subfield.~Change "field" to "subfield" in the caption.~~X~O | 0~Callaway, Ed~ed.callaway@motorola.com~1-954-723-8341~1-954-608-7537~Motorola~06~Table 20b~14~~E~The preamble duration field is actually a subfield.~Change "field" to "subfield" in the caption.~~X~O | 0~Callaway, Ed~ed.callaway@motorola.com~1-954-723-8341~1-954-608-7537~Motorola~06~Table 20b~14~~E~The preamble duration field is actually a subfield.~Change "field" to "subfield" in the caption.~~X~O | 0~Callaway, Ed~ed.callaway@motorola.com~1-954-723-8341~1-954-608-7537~Motorola~06~Table 20b~14~~E~The preamble duration field is actually a subfield.~Change "field" to "subfield" in the caption.~~X~O | 0~Callaway, Ed~ed.callaway@motorola.com~1-954-723-8341~1-954-608-7537~Motorola~06~Table 20b~14~~E~The preamble duration field is actually a subfield.~Change "field" to "subfield" in the caption.~~X~O | 0~Callaway, Ed~ed.callaway@motorola.com~1-954-723-8341~1-954-608-7537~Motorola~06~Table 20b~14~~E~The preamble duration field is actually a subfield.~Change "field" to "subfield" in the caption.~~X~O | 0~Callaway, Ed~ed.callaway@motorola.com~1-954-723-8341~1-954-608-7537~Motorola~06~Table 20b~14~~E~The preamble duration field is actually a subfield.~Change "field" to "subfield" in the caption.~~X~O | 0~Callaway, Ed~ed.callaway@motorola.com~1-954-723-8341~1-954-608-7537~Motorola~06~Table 20b~14~~E~The preamble duration field is actually a subfield.~Change "field" to "subfield" in the caption.~~X~O | 0~Callaway, Ed~ed.callaway@motorola.com~1-954-723-8341~1-954-608-7537~Motorola~06~Table 20b~14~~E~The preamble duration field is actually a subfield.~Change "field" to "subfield" in the caption.~~X~O | 0~Callaway, Ed~ed.callaway@motorola.com~1-954-723-8341~1-954-608-7537~Motorola~06~Table 20b~14~~E~The preamble duration field is actually a subfield.~Change "field" to "subfield" in the caption.~~X~O | 0~Callaway, Ed~ed.callaway@motorola.com~1-954-723-8341~1-954-608-7537~Motorola~06~Table 20b~14~~E~The preamble duration field is actually a subfield.~Change "field" to "subfield" in the caption.~~X~O | 0~Callaway, Ed~ed.callaway@motorola.com~1-954-723-8341~1-954-608-7537~Motorola~06~Table 20b~14~~E~The preamble duration field is actually a subfield.~Change "field" to "subfield" in the caption.~~X~O | 0~Callaway, Ed~ed.callaway@motorola.com~1-954-723-8341~1-954-608-7537~Motorola~06~Table 20b~14~~E~The preamble duration field is actually a subfield.~Change "field" to "subfield" in the caption.~~X~O | 0~Callaway, Ed~ed.callaway@motorola.com~1-954-723-8341~1-954-608-7537~Motorola~06~Table 20b~14~~E~The preamble duration field is actually a subfield.~Change "field" to "subfield" in the caption.~~X~O | 0~Callaway, Ed~ed.callaway@motorola.com~1-954-723-8341~1-954-608-7537~Motorola~06~Table 20b~14~~E~The preamble duration field is actually a subfield.~Change "field" to "subfield" in the caption.~~X~O | 0~Callaway, Ed~ed.callaway@motorola.com~1-954-723-8341~1-954-608-7537~Motorola~06~Table 20b~14~~E~The preamble duration field is actually a subfield.~Change "field" to "subfield" in the caption.~~X~O | 0~Callaway, Ed~ed.callaway@motorola.com~1-954-723-8341~1-954-608-7537~Motorola~06~Table 20b~14~~E~The preamble duration field is actually a subfield.~Change "field" to "subfield" in the caption.~~X~O | 0~Callaway, Ed~ed.callaway@motorola.com~1-954-723-8341~1-954-608-7537~Motorola~06~Table 20b~14~~E~The preamble duration field is actually a subfield.~Change "field" to "subfield" in the caption.~~X~O | 0~Callaway, Ed~ed.callaway@motorola.com~1-954-723-8341~1-954-608-7537~Motorola~06~Table 20b~14~~E~The preamble duration field is actually a subfield.~Change "field" to "subfield" in the caption.~~X~O | 0~Callaway, Ed~ed.callaway@motorola.com~1-954-723-8341~1-954-608-7537~Motorola~06~Table 20b~14~~E~The preamble duration field is actually a subfield.~Change "field" to "subfield" in the caption.~~X~O | 0~Callaway, Ed~ed.callaway@motorola.com~1-954-723-8341~1-954-608-7537~Motorola~06~Table 20b~14~~E~The preamble duration field is actually a subfield.~Change "field" to "subfield" in the caption.~~X~O | 0~Callaway, Ed~ed.callaway@motorola.com~1-954-723-8341~1-954-608-7537~Motorola~06~Table 20b~14~~E~The preamble duration field is actually a subfield.~Change "field" to "subfield" in the caption.~~X~O | 0~Callaway, Ed~ed.callaway@motorola.com~1-954-723-8341~1-954-608-7537~Motorola~06~Table 20b~14~~E~The preamble duration field is actually a subfield.~Change "field" to "subfield" in the caption.~~X~O | 0~Callaway, Ed~ed.callaway@motorola.com~1-954-723-8341~1-954-608-7537~Motorola~06~Table 20b~14~~E~The preamble duration field is actually a subfield.~Change "field" to "subfield" in the caption.~~X~O | 0~Callaway, Ed~ed.callaway@motorola.com~1-954-723-8341~1-954-608-7537~Motorola~06~Table 20b~14~~E~The preamble duration field is actually a subfield.~Change "field" to "subfield" in the caption.~~X~O | 0~Callaway, Ed~ed.callaway@motorola.com~1-954-723-8341~1-954-608-7537~Motorola~06~Table 20b~14~~E~The preamble duration field is actually a subfield.~Change "field" to "subfield" in the caption.~~X~O | 0~Callaway, Ed~ed.callaway@motorola.com~1-954-723-8341~1-954-608-7537~Motorola~06~Table 20b~14~~E~The preamble duration field is actually a subfield.~Change "field" to "subfield" in the caption.~~X~O | 0~Callaway, Ed~ed.callaway@motorola.com~1-954-723-8341~1-954-608-7537~Motorola~06~Table 20b~14~~E~The preamble duration field is actually a subfield.~Change "field" to "subfield" in the caption.~~X~O | 0~Callaway, Ed~ed.callaway@motorola.com~1-954-723-8341~1-954-608-7537~Motorola~06~Table 20b~14~~E~The preamble duration field is actually a subfield.~Change "field" to "subfield" in the caption.~~X~O | 0~Callaway, Ed~ed.callaway@motorola.com~1-954-723-8341~1-954-608-7537~Motorola~06~Table 20b~14~~E~The preamble duration field is actually a subfield.~Change "field" to "subfield" in the caption.~~X~O | 0~Callaway, Ed~ed.callaway@motorola.com~1-954-723-8341~1-954-608-7537~Motorola~06~Table 20b~14~~E~The preamble duration field is actually a subfield.~Change "field" to "subfield" in the caption.~~X~O | 0~Callaway, Ed~ed.callaway@motorola.com~1-954-723-8341~1-954-608-7537~Motorola~06~Table 20b~14~~E~The preamble duration field is actually a subfield.~Change "field" to "subfield" in the caption.~~X~O | 0~Callaway, Ed~ed.callaway@motorola.com~1-954-723-8341~1-954-608-7537~Motorola~06~Table 20b~14~~E~The preamble duration field is actually a subfield.~Change "field" to "subfield" in the caption.~~X~O | 0~Callaway, Ed~ed.callaway@motorola.com~1-954-723-8341~1-954-608-7537~Motorola~06~Table 20b~14~~E~The preamble duration field is actually a subfield.~Change "field" to "subfield" in the caption.~~X~O | 0~Callaway, Ed~ed.callaway@motorola.com~1-954-723-8341~1-954-608-7537~Motorola~06~Table 20b~14~~E~The preamble duration field is actually a subfield.~Change "field" to "subfield" in the caption.~~X~O | 0~Callaway, Ed~ed.callaway@motorola.com~1-954-723-8341~1-954-608-7537~Motorola~06~Table 20b~14~~E~The preamble duration field is actually a subfield.~Change "field" to "subfield" in the caption.~~X~O | 0~Callaway, Ed~ed.callaway@motorola.com~1-954-723-8341~1-954-608-7537~Motorola~06~Table 20b~14~~E~The preamble duration field is actually a subfield.~Change "field" to "subfield" in the caption.~~X~O | 0~Callaway, Ed~ed.callaway@motorola.com~1-954-723-8341~1-954-608-7537~Motorola~06~Table 20b~14~~E~The preamble duration field is actually a subfield.~Change "field" to "subfield" in the caption.~~X~O | 0~Callaway, Ed~ed.callaway@motorola.com~1-954-723-8341~1-954-608-7537~Motorola~06~Table 20b~14~~E~The preamble duration field is actually a subfield.~Change "field" to "subfield" in the caption.~~X~O | 0~Callaway, Ed~ed.callaway@motorola.com~1-954-723-8341~1-954-608-7537~Motorola~06~Table 20b~14~~E~The preamble duration field is actually a subfield.~Change "field" to "subfield" in the caption.~~X~O | 0~Callaway, Ed~ed.callaway@motorola.com~1-954-723-8341~1-954-608-7537~Motorola~06~Table 20b~14~~E~The preamble duration field is actually a subfield.~Change "field" to "subfield" in the caption.~~X~O | 0~Callaway, Ed~ed.callaway@motorola.com~1-954-723-8341~1-954-608-7537~Motorola~06~Table 20b~14~~E~The preamble duration field is actually a subfield.~Change "field" to "subfield" in the caption.~~X~O | 0~Callaway, Ed~ed.callaway@motorola.com~1-954-723-8341~1-954-608-7537~Motorola~06~Table 20b~14~~E~The preamble duration field is actually a subfield.~Change "field" to "subfield" in the caption.~~X~O | 0~Callaway, Ed~ed.callaway@motorola.com~1-954-723-8341~1-954-608-7537~Motorola~06~Table 20b~14~~E~The preamble duration field is actually a subfield.~Change "field" to "subfield" in the caption.~~X~O | 0~Callaway, Ed~ed.callaway@motorola.com~1-954-723-8341~1-954-608-7537~Motorola~06~Table 20b~14~~E~The preamble duration field is actually a subfield.~Change "field" to "subfield" in the caption.~~X~O | 0~Callaway, Ed~ed.callaway@motorola.com~1-954-723-8341~1-954-608-7537~Motorola~06~Table 20b~14~~E~The preamble duration field is actually a subfield.~Change "field" to "subfield" in the caption.~~X~O | 0~Callaway, Ed~ed.callaway@motorola.com~1-954-723-8341~1-954-608-7537~Motorola~06~Table 20b~14~~E~The preamble duration field is actually a subfield.~Change "field" to "subfield" in the caption.~~X~O | 0~Callaway, Ed~ed.callaway@motorola.com~1-954-723-8341~1-954-608-7537~Motorola~06~Table 20b~14~~E~The preamble duration field is actually a subfield.~Change "field" to "subfield" in the caption.~~X~O | 0~Callaway, Ed~ed.callaway@motorola.com~1-954-723-8341~1-954-608-7537~Motorola~06~Table 20b~14~~E~The preamble duration field is actually a subfield.~Change "field" to "subfield" in the caption.~~X~O | 0~Callaway, Ed~ed.callaway@motorola.com~1-954-723-8341~1-954-608-7537~Motorola~06~Table 20b~14~~E~The preamble duration field is actually a subfield.~Change "field" to "subfield" in the caption.~~X~O | 0~Callaway, Ed~ed.callaway@motorola.com~1-954-723-8341~1-954-608-7537~Motorola~06~Table 20b~14~~E~The preamble duration field is actually a subfield.~Change "field" to "subfield" in the caption.~~X~O | 0~Callaway, Ed~ed.callaway@motorola.com~1-954-723-8341~1-954-608-7537~Motorola~06~Table 20b~14~~E~The preamble duration field is actually a subfield.~Change "field" to "subfield" in the caption.~~X~O | 0~Callaway, Ed~ed.callaway@motorola.com~1-954-723-8341~1-954-608-7537~Motorola~06~Table 20b~14~~E~The preamble duration field is actually a subfield.~Change "field" to "subfield" in the caption.~~X~O | 0~Callaway, Ed~ed.callaway@motorola.com~1-954-723-8341~1-954-608-7537~Motorola~06~Table 20b~14~~E~The preamble duration field is actually a subfield.~Change "field" to "subfield" in the caption.~~X~O | 0~Callaway, Ed~ed.callaway@motorola.com~1-954-723-8341~1-954-608-7537~Motorola~06~Table 20b~14~~E~The preamble duration field is actually a subfield.~Change "field" to "subfield" in the caption.~~X~O | 0~Callaway, Ed~ed.callaway@motorola.com~1-954-723-8341~1-954-608-7537~Motorola~06~Table 20b~14~~E~The preamble duration field is actually a subfield.~Change "field" to "subfield" in the caption.~~X~O | 0~Callaway, Ed~ed.callaway@motorola.com~1-954-723-8341~1-954-608-7537~Motorola~06~Table 20b~14~~E~The preamble duration field is actually a subfield.~Change "field" to "subfield" in the caption.~~X~O | 0~Callaway, Ed~ed.callaway@motorola.com~1-954-723-8341~1-954-608-7537~Motorola~06~Table 20b~14~~E~The preamble duration field is actually a subfield.~Change "field" to "subfield" in the caption.~~X~O | 0~Callaway, Ed~ed.callaway@motorola.com~1-954-723-8341~1-954-608-7537~Motorola~06~Table 20b~14~~E~The preamble duration field is actually a subfield.~Change "field" to "subfield" in the caption.~~X~O | 0~Callaway, Ed~ed.callaway@motorola.com~1-954-723-8341~1-954-608-7537~Motorola~06~Table 20b~14~~E~The preamble duration field is actually a subfield.~Change "field" to "subfield" in the caption.~~X~O | 0~Callaway, Ed~ed.callaway@motorola.com~1-954-723-8341~1-954-608-7537~Motorola~06~Table 20b~14~~E~The preamble duration field is actually a subfield.~Change "field" to "subfield" in the caption.~~X~O | 0~Callaway, Ed~ed.callaway@motorola.com~1-954-723-8341~1-954-608-7537~Motorola~06~Table 20b~14~~E~The preamble duration field is actually a subfield.~Change "field" to "subfield" in the caption.~~X~O | 0~Callaway, Ed~ed.callaway@motorola.com~1-954-723-8341~1-954-608-7537~Motorola~06~Table 20b~14~~E~The preamble duration field is actually a subfield.~Change "field" to "subfield" in the caption.~~X~O | 0~Callaway, Ed~ed.callaway@motorola.com~1-954-723-8341~1-954-608-7537~Motorola~06~Table 20b~14~~E~The preamble duration field is actually a subfield.~Change "field" to "subfield" in the caption.~~X~O | 0~Callaway, Ed~ed.callaway@motorola.com~1-954-723-8341~1-954-608-7537~Motorola~06~Table 20b~14~~E~The preamble duration field is actually a subfield.~Change "field" to "subfield" in the caption.~~X~O | 0~Callaway, Ed~ed.callaway@motorola.com~1-954-723-8341~1-954-608-7537~Motorola~06~Table 20b~14~~E~The preamble duration field is actually a subfield.~Change "field" to "subfield" in the caption.~~X~O | 0~Callaway, Ed~ed.callaway@motorola.com~1-954-723-8341~1-954-608-7537~Motorola~06~Table 20b~14~~E~The preamble duration field is actually a subfield.~Change "field" to "subfield" in the caption.~~X~O | 0~Callaway, Ed~ed.callaway@motorola.com~1-954-723-8341~1-954-608-7537~Motorola~06~Table 20b~14~~E~The preamble duration field is actually a subfield.~Change "field" to "subfield" in the caption.~~X~O | 0~Callaway, Ed~ed.callaway@motorola.com~1-954-723-8341~1-954-608-7537~Motorola~06~Table 20b~14~~E~The preamble duration field is actually a subfield.~Change "field" to "subfield" in the caption.~~X~O | 0~Callaway, Ed~ed.callaway@motorola.com~1-954-723-8341~1-954-608-7537~Motorola~06~Table 20b~14~~E~The preamble duration field is actually a subfield.~Change "field" to "subfield" in the caption.~~X~O | 0~Callaway, Ed~ed.callaway@motorola.com~1-954-723-8341~1-954-608-7537~Motorola~06~Table 20b~14~~E~The preamble duration field is actually a subfield.~Change "field" to "subfield" in the caption.~~X~O | 0~Callaway, Ed~ed.callaway@motorola.com~1-954-723-8341~1-954-608-7537~Motorola~06~Table 20b~14~~E~The preamble duration field is actually a subfield.~Change "field" to "subfield" in the caption.~~X~O | 0~Callaway, Ed~ed.callaway@motorola.com~1-954-723-8341~1-954-608-7537~Motorola~06~Table 20b~14~~E~The preamble duration field is actually a subfield.~Change "field" to "subfield" in the caption.~~X~O | 0~Callaway, Ed~ed.callaway@motorola.com~1-954-723-8341~1-954-608-7537~Motorola~06~Table 20b~14~~E~The preamble duration field is actually a subfield.~Change "field" to "subfield" in the caption.~~X~O | 0~Callaway, Ed~ed.callaway@motorola.com~1-954-723-8341~1-954-608-7537~Motorola~06~Table 20b~14~~E~The preamble duration field is actually a subfield.~Change "field" to "subfield" in the caption.~~X~O | 0~Callaway, Ed~ed.callaway@motorola.com~1-954-723-8341~1-954-608-7537~Motorola~06~Table 20b~14~~E~The preamble duration field is actually a subfield.~Change "field" to "subfield" in the caption.~~X~O | 0~Callaway, Ed~ed.callaway@motorola.com~1-954-723-8341~1-954-608-7537~Motorola~06~Table 20b~14~~E~The preamble duration field is actually a subfield.~Change "field" to "subfield" in the caption.~~X~O | 0~Callaway, Ed~ed.callaway@motorola.com~1-954-723-8341~1-954-608-7537~Motorola~06~Table 20b~14~~E~The preamble duration field is actually a subfield.~Change "field" to "subfield" in the caption.~~X~O | 0~Callaway, Ed~ed.callaway@motorola.com~1-954-723-8341~1-954-608-7537~Motorola~06~Table 20b~14~~E~The preamble duration field is actually a subfield.~Change "field" to "subfield" in the caption.~~X~O | 0~Callaway, Ed~ed.callaway@motorola.com~1-954-723-8341~1-954-608-7537~Motorola~06~Table 20b~14~~E~The preamble duration field is actually a subfield.~Change "field" to "subfield" in the caption.~~X~O | 0~Callaway, Ed~ed.callaway@motorola.com~1-954-723-8341~1-954-608-7537~Motorola~06~Table 20b~14~~E~The preamble duration field is actually a subfield.~Change "field" to "subfield" in the caption.~~X~O | 0~Callaway, Ed~ed.callaway@motorola.com~1-954-723-8341~1-954-608-7537~Motorola~06~Table 20b~14~~E~The preamble duration field is actually a subfield.~Change "field" to "subfield" in the caption.~~X~O | 0~Callaway, Ed~ed.callaway@motorola.com~1-954-723-8341~1-954-608-7537~Motorola~06~Table 20b~14~~E~The preamble duration field is actually a subfield.~Change "field" to "subfield" in the caption.~~X~O | 0~Callaway, Ed~ed.callaway@motorola.com~1-954-723-8341~1-954-608-7537~Motorola~06~Table 20b~14~~E~The preamble duration field is actually a subfield.~Change "field" to "subfield" in the caption.~~X~O | 0~Callaway, Ed~ed.callaway@motorola.com~1-954-723-8341~1-954-608-7537~Motorola~06~Table 20b~14~~E~The preamble duration field is actually a subfield.~Change "field" to "subfield" in the caption.~~X~O | 0~Callaway, Ed~ed.callaway@motorola.com~1-954-723-8341~1-954-608-7537~Motorola~06~Table 20b~14~~E~The preamble duration field is actually a subfield.~Change "field" to "subfield" in the caption.~~X~O | 0~Callaway, Ed~ed.callaway@motorola.com~1-954-723-8341~1-954-608-7537~Motorola~06~Table 20b~14~~E~The preamble duration field is actually a subfield.~Change "field" to "subfield" in the caption.~~X~O
Callaway, Ed | Motorola | 6 | 6.3.1.3 | 14 |  | E | (except for CSS PHY where it is 8 bits in length) is missing a comma. | (except for CSS PHY, where it is 8 bits in length). (The difference is that the statement with the comma implies that it is 8 bits in length for all cases of the CSS PHY [which is what is meant, I think], while the statement without the comma implies that there are CSS cases in which it is 8 bits in length, and others when it is not.) |  |  |  | 0~Callaway, Ed~ed.callaway@motorola.com~1-954-723-8341~1-954-608-7537~Motorola~06~6.3.1.3~14~~E~"(except for CSS PHY where it is 8 bits in length)" is missing a comma.~"(except for CSS PHY, where it is 8 bits in length)". (The difference is that the statement with the comma implies that it is 8 bits in length for all cases of the CSS PHY [which is what is meant, I think], while the statement without the comma implies that there are CSS cases in which it is 8 bits in length, and others when it is not.)~~X~O | 0~Callaway, Ed~ed.callaway@motorola.com~1-954-723-8341~1-954-608-7537~Motorola~06~6.3.1.3~14~~E~"(except for CSS PHY where it is 8 bits in length)" is missing a comma.~"(except for CSS PHY, where it is 8 bits in length)". (The difference is that the statement with the comma implies that it is 8 bits in length for all cases of the CSS PHY [which is what is meant, I think], while the statement without the comma implies that there are CSS cases in which it is 8 bits in length, and others when it is not.)~~X~O | 0~Callaway, Ed~ed.callaway@motorola.com~1-954-723-8341~1-954-608-7537~Motorola~06~6.3.1.3~14~~E~"(except for CSS PHY where it is 8 bits in length)" is missing a comma.~"(except for CSS PHY, where it is 8 bits in length)". (The difference is that the statement with the comma implies that it is 8 bits in length for all cases of the CSS PHY [which is what is meant, I think], while the statement without the comma implies that there are CSS cases in which it is 8 bits in length, and others when it is not.)~~X~O | 0~Callaway, Ed~ed.callaway@motorola.com~1-954-723-8341~1-954-608-7537~Motorola~06~6.3.1.3~14~~E~"(except for CSS PHY where it is 8 bits in length)" is missing a comma.~"(except for CSS PHY, where it is 8 bits in length)". (The difference is that the statement with the comma implies that it is 8 bits in length for all cases of the CSS PHY [which is what is meant, I think], while the statement without the comma implies that there are CSS cases in which it is 8 bits in length, and others when it is not.)~~X~O | 0~Callaway, Ed~ed.callaway@motorola.com~1-954-723-8341~1-954-608-7537~Motorola~06~6.3.1.3~14~~E~"(except for CSS PHY where it is 8 bits in length)" is missing a comma.~"(except for CSS PHY, where it is 8 bits in length)". (The difference is that the statement with the comma implies that it is 8 bits in length for all cases of the CSS PHY [which is what is meant, I think], while the statement without the comma implies that there are CSS cases in which it is 8 bits in length, and others when it is not.)~~X~O | 0~Callaway, Ed~ed.callaway@motorola.com~1-954-723-8341~1-954-608-7537~Motorola~06~6.3.1.3~14~~E~"(except for CSS PHY where it is 8 bits in length)" is missing a comma.~"(except for CSS PHY, where it is 8 bits in length)". (The difference is that the statement with the comma implies that it is 8 bits in length for all cases of the CSS PHY [which is what is meant, I think], while the statement without the comma implies that there are CSS cases in which it is 8 bits in length, and others when it is not.)~~X~O | 0~Callaway, Ed~ed.callaway@motorola.com~1-954-723-8341~1-954-608-7537~Motorola~06~6.3.1.3~14~~E~"(except for CSS PHY where it is 8 bits in length)" is missing a comma.~"(except for CSS PHY, where it is 8 bits in length)". (The difference is that the statement with the comma implies that it is 8 bits in length for all cases of the CSS PHY [which is what is meant, I think], while the statement without the comma implies that there are CSS cases in which it is 8 bits in length, and others when it is not.)~~X~O | 0~Callaway, Ed~ed.callaway@motorola.com~1-954-723-8341~1-954-608-7537~Motorola~06~6.3.1.3~14~~E~"(except for CSS PHY where it is 8 bits in length)" is missing a comma.~"(except for CSS PHY, where it is 8 bits in length)". (The difference is that the statement with the comma implies that it is 8 bits in length for all cases of the CSS PHY [which is what is meant, I think], while the statement without the comma implies that there are CSS cases in which it is 8 bits in length, and others when it is not.)~~X~O | 0~Callaway, Ed~ed.callaway@motorola.com~1-954-723-8341~1-954-608-7537~Motorola~06~6.3.1.3~14~~E~"(except for CSS PHY where it is 8 bits in length)" is missing a comma.~"(except for CSS PHY, where it is 8 bits in length)". (The difference is that the statement with the comma implies that it is 8 bits in length for all cases of the CSS PHY [which is what is meant, I think], while the statement without the comma implies that there are CSS cases in which it is 8 bits in length, and others when it is not.)~~X~O | 0~Callaway, Ed~ed.callaway@motorola.com~1-954-723-8341~1-954-608-7537~Motorola~06~6.3.1.3~14~~E~"(except for CSS PHY where it is 8 bits in length)" is missing a comma.~"(except for CSS PHY, where it is 8 bits in length)". (The difference is that the statement with the comma implies that it is 8 bits in length for all cases of the CSS PHY [which is what is meant, I think], while the statement without the comma implies that there are CSS cases in which it is 8 bits in length, and others when it is not.)~~X~O | 0~Callaway, Ed~ed.callaway@motorola.com~1-954-723-8341~1-954-608-7537~Motorola~06~6.3.1.3~14~~E~"(except for CSS PHY where it is 8 bits in length)" is missing a comma.~"(except for CSS PHY, where it is 8 bits in length)". (The difference is that the statement with the comma implies that it is 8 bits in length for all cases of the CSS PHY [which is what is meant, I think], while the statement without the comma implies that there are CSS cases in which it is 8 bits in length, and others when it is not.)~~X~O | 0~Callaway, Ed~ed.callaway@motorola.com~1-954-723-8341~1-954-608-7537~Motorola~06~6.3.1.3~14~~E~"(except for CSS PHY where it is 8 bits in length)" is missing a comma.~"(except for CSS PHY, where it is 8 bits in length)". (The difference is that the statement with the comma implies that it is 8 bits in length for all cases of the CSS PHY [which is what is meant, I think], while the statement without the comma implies that there are CSS cases in which it is 8 bits in length, and others when it is not.)~~X~O | 0~Callaway, Ed~ed.callaway@motorola.com~1-954-723-8341~1-954-608-7537~Motorola~06~6.3.1.3~14~~E~"(except for CSS PHY where it is 8 bits in length)" is missing a comma.~"(except for CSS PHY, where it is 8 bits in length)". (The difference is that the statement with the comma implies that it is 8 bits in length for all cases of the CSS PHY [which is what is meant, I think], while the statement without the comma implies that there are CSS cases in which it is 8 bits in length, and others when it is not.)~~X~O | 0~Callaway, Ed~ed.callaway@motorola.com~1-954-723-8341~1-954-608-7537~Motorola~06~6.3.1.3~14~~E~"(except for CSS PHY where it is 8 bits in length)" is missing a comma.~"(except for CSS PHY, where it is 8 bits in length)". (The difference is that the statement with the comma implies that it is 8 bits in length for all cases of the CSS PHY [which is what is meant, I think], while the statement without the comma implies that there are CSS cases in which it is 8 bits in length, and others when it is not.)~~X~O | 0~Callaway, Ed~ed.callaway@motorola.com~1-954-723-8341~1-954-608-7537~Motorola~06~6.3.1.3~14~~E~"(except for CSS PHY where it is 8 bits in length)" is missing a comma.~"(except for CSS PHY, where it is 8 bits in length)". (The difference is that the statement with the comma implies that it is 8 bits in length for all cases of the CSS PHY [which is what is meant, I think], while the statement without the comma implies that there are CSS cases in which it is 8 bits in length, and others when it is not.)~~X~O | 0~Callaway, Ed~ed.callaway@motorola.com~1-954-723-8341~1-954-608-7537~Motorola~06~6.3.1.3~14~~E~"(except for CSS PHY where it is 8 bits in length)" is missing a comma.~"(except for CSS PHY, where it is 8 bits in length)". (The difference is that the statement with the comma implies that it is 8 bits in length for all cases of the CSS PHY [which is what is meant, I think], while the statement without the comma implies that there are CSS cases in which it is 8 bits in length, and others when it is not.)~~X~O | 0~Callaway, Ed~ed.callaway@motorola.com~1-954-723-8341~1-954-608-7537~Motorola~06~6.3.1.3~14~~E~"(except for CSS PHY where it is 8 bits in length)" is missing a comma.~"(except for CSS PHY, where it is 8 bits in length)". (The difference is that the statement with the comma implies that it is 8 bits in length for all cases of the CSS PHY [which is what is meant, I think], while the statement without the comma implies that there are CSS cases in which it is 8 bits in length, and others when it is not.)~~X~O | 0~Callaway, Ed~ed.callaway@motorola.com~1-954-723-8341~1-954-608-7537~Motorola~06~6.3.1.3~14~~E~"(except for CSS PHY where it is 8 bits in length)" is missing a comma.~"(except for CSS PHY, where it is 8 bits in length)". (The difference is that the statement with the comma implies that it is 8 bits in length for all cases of the CSS PHY [which is what is meant, I think], while the statement without the comma implies that there are CSS cases in which it is 8 bits in length, and others when it is not.)~~X~O | 0~Callaway, Ed~ed.callaway@motorola.com~1-954-723-8341~1-954-608-7537~Motorola~06~6.3.1.3~14~~E~"(except for CSS PHY where it is 8 bits in length)" is missing a comma.~"(except for CSS PHY, where it is 8 bits in length)". (The difference is that the statement with the comma implies that it is 8 bits in length for all cases of the CSS PHY [which is what is meant, I think], while the statement without the comma implies that there are CSS cases in which it is 8 bits in length, and others when it is not.)~~X~O | 0~Callaway, Ed~ed.callaway@motorola.com~1-954-723-8341~1-954-608-7537~Motorola~06~6.3.1.3~14~~E~"(except for CSS PHY where it is 8 bits in length)" is missing a comma.~"(except for CSS PHY, where it is 8 bits in length)". (The difference is that the statement with the comma implies that it is 8 bits in length for all cases of the CSS PHY [which is what is meant, I think], while the statement without the comma implies that there are CSS cases in which it is 8 bits in length, and others when it is not.)~~X~O | 0~Callaway, Ed~ed.callaway@motorola.com~1-954-723-8341~1-954-608-7537~Motorola~06~6.3.1.3~14~~E~"(except for CSS PHY where it is 8 bits in length)" is missing a comma.~"(except for CSS PHY, where it is 8 bits in length)". (The difference is that the statement with the comma implies that it is 8 bits in length for all cases of the CSS PHY [which is what is meant, I think], while the statement without the comma implies that there are CSS cases in which it is 8 bits in length, and others when it is not.)~~X~O | 0~Callaway, Ed~ed.callaway@motorola.com~1-954-723-8341~1-954-608-7537~Motorola~06~6.3.1.3~14~~E~"(except for CSS PHY where it is 8 bits in length)" is missing a comma.~"(except for CSS PHY, where it is 8 bits in length)". (The difference is that the statement with the comma implies that it is 8 bits in length for all cases of the CSS PHY [which is what is meant, I think], while the statement without the comma implies that there are CSS cases in which it is 8 bits in length, and others when it is not.)~~X~O | 0~Callaway, Ed~ed.callaway@motorola.com~1-954-723-8341~1-954-608-7537~Motorola~06~6.3.1.3~14~~E~"(except for CSS PHY where it is 8 bits in length)" is missing a comma.~"(except for CSS PHY, where it is 8 bits in length)". (The difference is that the statement with the comma implies that it is 8 bits in length for all cases of the CSS PHY [which is what is meant, I think], while the statement without the comma implies that there are CSS cases in which it is 8 bits in length, and others when it is not.)~~X~O | 0~Callaway, Ed~ed.callaway@motorola.com~1-954-723-8341~1-954-608-7537~Motorola~06~6.3.1.3~14~~E~"(except for CSS PHY where it is 8 bits in length)" is missing a comma.~"(except for CSS PHY, where it is 8 bits in length)". (The difference is that the statement with the comma implies that it is 8 bits in length for all cases of the CSS PHY [which is what is meant, I think], while the statement without the comma implies that there are CSS cases in which it is 8 bits in length, and others when it is not.)~~X~O | 0~Callaway, Ed~ed.callaway@motorola.com~1-954-723-8341~1-954-608-7537~Motorola~06~6.3.1.3~14~~E~"(except for CSS PHY where it is 8 bits in length)" is missing a comma.~"(except for CSS PHY, where it is 8 bits in length)". (The difference is that the statement with the comma implies that it is 8 bits in length for all cases of the CSS PHY [which is what is meant, I think], while the statement without the comma implies that there are CSS cases in which it is 8 bits in length, and others when it is not.)~~X~O | 0~Callaway, Ed~ed.callaway@motorola.com~1-954-723-8341~1-954-608-7537~Motorola~06~6.3.1.3~14~~E~"(except for CSS PHY where it is 8 bits in length)" is missing a comma.~"(except for CSS PHY, where it is 8 bits in length)". (The difference is that the statement with the comma implies that it is 8 bits in length for all cases of the CSS PHY [which is what is meant, I think], while the statement without the comma implies that there are CSS cases in which it is 8 bits in length, and others when it is not.)~~X~O | 0~Callaway, Ed~ed.callaway@motorola.com~1-954-723-8341~1-954-608-7537~Motorola~06~6.3.1.3~14~~E~"(except for CSS PHY where it is 8 bits in length)" is missing a comma.~"(except for CSS PHY, where it is 8 bits in length)". (The difference is that the statement with the comma implies that it is 8 bits in length for all cases of the CSS PHY [which is what is meant, I think], while the statement without the comma implies that there are CSS cases in which it is 8 bits in length, and others when it is not.)~~X~O | 0~Callaway, Ed~ed.callaway@motorola.com~1-954-723-8341~1-954-608-7537~Motorola~06~6.3.1.3~14~~E~"(except for CSS PHY where it is 8 bits in length)" is missing a comma.~"(except for CSS PHY, where it is 8 bits in length)". (The difference is that the statement with the comma implies that it is 8 bits in length for all cases of the CSS PHY [which is what is meant, I think], while the statement without the comma implies that there are CSS cases in which it is 8 bits in length, and others when it is not.)~~X~O | 0~Callaway, Ed~ed.callaway@motorola.com~1-954-723-8341~1-954-608-7537~Motorola~06~6.3.1.3~14~~E~"(except for CSS PHY where it is 8 bits in length)" is missing a comma.~"(except for CSS PHY, where it is 8 bits in length)". (The difference is that the statement with the comma implies that it is 8 bits in length for all cases of the CSS PHY [which is what is meant, I think], while the statement without the comma implies that there are CSS cases in which it is 8 bits in length, and others when it is not.)~~X~O | 0~Callaway, Ed~ed.callaway@motorola.com~1-954-723-8341~1-954-608-7537~Motorola~06~6.3.1.3~14~~E~"(except for CSS PHY where it is 8 bits in length)" is missing a comma.~"(except for CSS PHY, where it is 8 bits in length)". (The difference is that the statement with the comma implies that it is 8 bits in length for all cases of the CSS PHY [which is what is meant, I think], while the statement without the comma implies that there are CSS cases in which it is 8 bits in length, and others when it is not.)~~X~O | 0~Callaway, Ed~ed.callaway@motorola.com~1-954-723-8341~1-954-608-7537~Motorola~06~6.3.1.3~14~~E~"(except for CSS PHY where it is 8 bits in length)" is missing a comma.~"(except for CSS PHY, where it is 8 bits in length)". (The difference is that the statement with the comma implies that it is 8 bits in length for all cases of the CSS PHY [which is what is meant, I think], while the statement without the comma implies that there are CSS cases in which it is 8 bits in length, and others when it is not.)~~X~O | 0~Callaway, Ed~ed.callaway@motorola.com~1-954-723-8341~1-954-608-7537~Motorola~06~6.3.1.3~14~~E~"(except for CSS PHY where it is 8 bits in length)" is missing a comma.~"(except for CSS PHY, where it is 8 bits in length)". (The difference is that the statement with the comma implies that it is 8 bits in length for all cases of the CSS PHY [which is what is meant, I think], while the statement without the comma implies that there are CSS cases in which it is 8 bits in length, and others when it is not.)~~X~O | 0~Callaway, Ed~ed.callaway@motorola.com~1-954-723-8341~1-954-608-7537~Motorola~06~6.3.1.3~14~~E~"(except for CSS PHY where it is 8 bits in length)" is missing a comma.~"(except for CSS PHY, where it is 8 bits in length)". (The difference is that the statement with the comma implies that it is 8 bits in length for all cases of the CSS PHY [which is what is meant, I think], while the statement without the comma implies that there are CSS cases in which it is 8 bits in length, and others when it is not.)~~X~O | 0~Callaway, Ed~ed.callaway@motorola.com~1-954-723-8341~1-954-608-7537~Motorola~06~6.3.1.3~14~~E~"(except for CSS PHY where it is 8 bits in length)" is missing a comma.~"(except for CSS PHY, where it is 8 bits in length)". (The difference is that the statement with the comma implies that it is 8 bits in length for all cases of the CSS PHY [which is what is meant, I think], while the statement without the comma implies that there are CSS cases in which it is 8 bits in length, and others when it is not.)~~X~O | 0~Callaway, Ed~ed.callaway@motorola.com~1-954-723-8341~1-954-608-7537~Motorola~06~6.3.1.3~14~~E~"(except for CSS PHY where it is 8 bits in length)" is missing a comma.~"(except for CSS PHY, where it is 8 bits in length)". (The difference is that the statement with the comma implies that it is 8 bits in length for all cases of the CSS PHY [which is what is meant, I think], while the statement without the comma implies that there are CSS cases in which it is 8 bits in length, and others when it is not.)~~X~O | 0~Callaway, Ed~ed.callaway@motorola.com~1-954-723-8341~1-954-608-7537~Motorola~06~6.3.1.3~14~~E~"(except for CSS PHY where it is 8 bits in length)" is missing a comma.~"(except for CSS PHY, where it is 8 bits in length)". (The difference is that the statement with the comma implies that it is 8 bits in length for all cases of the CSS PHY [which is what is meant, I think], while the statement without the comma implies that there are CSS cases in which it is 8 bits in length, and others when it is not.)~~X~O | 0~Callaway, Ed~ed.callaway@motorola.com~1-954-723-8341~1-954-608-7537~Motorola~06~6.3.1.3~14~~E~"(except for CSS PHY where it is 8 bits in length)" is missing a comma.~"(except for CSS PHY, where it is 8 bits in length)". (The difference is that the statement with the comma implies that it is 8 bits in length for all cases of the CSS PHY [which is what is meant, I think], while the statement without the comma implies that there are CSS cases in which it is 8 bits in length, and others when it is not.)~~X~O | 0~Callaway, Ed~ed.callaway@motorola.com~1-954-723-8341~1-954-608-7537~Motorola~06~6.3.1.3~14~~E~"(except for CSS PHY where it is 8 bits in length)" is missing a comma.~"(except for CSS PHY, where it is 8 bits in length)". (The difference is that the statement with the comma implies that it is 8 bits in length for all cases of the CSS PHY [which is what is meant, I think], while the statement without the comma implies that there are CSS cases in which it is 8 bits in length, and others when it is not.)~~X~O | 0~Callaway, Ed~ed.callaway@motorola.com~1-954-723-8341~1-954-608-7537~Motorola~06~6.3.1.3~14~~E~"(except for CSS PHY where it is 8 bits in length)" is missing a comma.~"(except for CSS PHY, where it is 8 bits in length)". (The difference is that the statement with the comma implies that it is 8 bits in length for all cases of the CSS PHY [which is what is meant, I think], while the statement without the comma implies that there are CSS cases in which it is 8 bits in length, and others when it is not.)~~X~O | 0~Callaway, Ed~ed.callaway@motorola.com~1-954-723-8341~1-954-608-7537~Motorola~06~6.3.1.3~14~~E~"(except for CSS PHY where it is 8 bits in length)" is missing a comma.~"(except for CSS PHY, where it is 8 bits in length)". (The difference is that the statement with the comma implies that it is 8 bits in length for all cases of the CSS PHY [which is what is meant, I think], while the statement without the comma implies that there are CSS cases in which it is 8 bits in length, and others when it is not.)~~X~O | 0~Callaway, Ed~ed.callaway@motorola.com~1-954-723-8341~1-954-608-7537~Motorola~06~6.3.1.3~14~~E~"(except for CSS PHY where it is 8 bits in length)" is missing a comma.~"(except for CSS PHY, where it is 8 bits in length)". (The difference is that the statement with the comma implies that it is 8 bits in length for all cases of the CSS PHY [which is what is meant, I think], while the statement without the comma implies that there are CSS cases in which it is 8 bits in length, and others when it is not.)~~X~O | 0~Callaway, Ed~ed.callaway@motorola.com~1-954-723-8341~1-954-608-7537~Motorola~06~6.3.1.3~14~~E~"(except for CSS PHY where it is 8 bits in length)" is missing a comma.~"(except for CSS PHY, where it is 8 bits in length)". (The difference is that the statement with the comma implies that it is 8 bits in length for all cases of the CSS PHY [which is what is meant, I think], while the statement without the comma implies that there are CSS cases in which it is 8 bits in length, and others when it is not.)~~X~O | 0~Callaway, Ed~ed.callaway@motorola.com~1-954-723-8341~1-954-608-7537~Motorola~06~6.3.1.3~14~~E~"(except for CSS PHY where it is 8 bits in length)" is missing a comma.~"(except for CSS PHY, where it is 8 bits in length)". (The difference is that the statement with the comma implies that it is 8 bits in length for all cases of the CSS PHY [which is what is meant, I think], while the statement without the comma implies that there are CSS cases in which it is 8 bits in length, and others when it is not.)~~X~O | 0~Callaway, Ed~ed.callaway@motorola.com~1-954-723-8341~1-954-608-7537~Motorola~06~6.3.1.3~14~~E~"(except for CSS PHY where it is 8 bits in length)" is missing a comma.~"(except for CSS PHY, where it is 8 bits in length)". (The difference is that the statement with the comma implies that it is 8 bits in length for all cases of the CSS PHY [which is what is meant, I think], while the statement without the comma implies that there are CSS cases in which it is 8 bits in length, and others when it is not.)~~X~O | 0~Callaway, Ed~ed.callaway@motorola.com~1-954-723-8341~1-954-608-7537~Motorola~06~6.3.1.3~14~~E~"(except for CSS PHY where it is 8 bits in length)" is missing a comma.~"(except for CSS PHY, where it is 8 bits in length)". (The difference is that the statement with the comma implies that it is 8 bits in length for all cases of the CSS PHY [which is what is meant, I think], while the statement without the comma implies that there are CSS cases in which it is 8 bits in length, and others when it is not.)~~X~O | 0~Callaway, Ed~ed.callaway@motorola.com~1-954-723-8341~1-954-608-7537~Motorola~06~6.3.1.3~14~~E~"(except for CSS PHY where it is 8 bits in length)" is missing a comma.~"(except for CSS PHY, where it is 8 bits in length)". (The difference is that the statement with the comma implies that it is 8 bits in length for all cases of the CSS PHY [which is what is meant, I think], while the statement without the comma implies that there are CSS cases in which it is 8 bits in length, and others when it is not.)~~X~O | 0~Callaway, Ed~ed.callaway@motorola.com~1-954-723-8341~1-954-608-7537~Motorola~06~6.3.1.3~14~~E~"(except for CSS PHY where it is 8 bits in length)" is missing a comma.~"(except for CSS PHY, where it is 8 bits in length)". (The difference is that the statement with the comma implies that it is 8 bits in length for all cases of the CSS PHY [which is what is meant, I think], while the statement without the comma implies that there are CSS cases in which it is 8 bits in length, and others when it is not.)~~X~O | 0~Callaway, Ed~ed.callaway@motorola.com~1-954-723-8341~1-954-608-7537~Motorola~06~6.3.1.3~14~~E~"(except for CSS PHY where it is 8 bits in length)" is missing a comma.~"(except for CSS PHY, where it is 8 bits in length)". (The difference is that the statement with the comma implies that it is 8 bits in length for all cases of the CSS PHY [which is what is meant, I think], while the statement without the comma implies that there are CSS cases in which it is 8 bits in length, and others when it is not.)~~X~O | 0~Callaway, Ed~ed.callaway@motorola.com~1-954-723-8341~1-954-608-7537~Motorola~06~6.3.1.3~14~~E~"(except for CSS PHY where it is 8 bits in length)" is missing a comma.~"(except for CSS PHY, where it is 8 bits in length)". (The difference is that the statement with the comma implies that it is 8 bits in length for all cases of the CSS PHY [which is what is meant, I think], while the statement without the comma implies that there are CSS cases in which it is 8 bits in length, and others when it is not.)~~X~O | 0~Callaway, Ed~ed.callaway@motorola.com~1-954-723-8341~1-954-608-7537~Motorola~06~6.3.1.3~14~~E~"(except for CSS PHY where it is 8 bits in length)" is missing a comma.~"(except for CSS PHY, where it is 8 bits in length)". (The difference is that the statement with the comma implies that it is 8 bits in length for all cases of the CSS PHY [which is what is meant, I think], while the statement without the comma implies that there are CSS cases in which it is 8 bits in length, and others when it is not.)~~X~O | 0~Callaway, Ed~ed.callaway@motorola.com~1-954-723-8341~1-954-608-7537~Motorola~06~6.3.1.3~14~~E~"(except for CSS PHY where it is 8 bits in length)" is missing a comma.~"(except for CSS PHY, where it is 8 bits in length)". (The difference is that the statement with the comma implies that it is 8 bits in length for all cases of the CSS PHY [which is what is meant, I think], while the statement without the comma implies that there are CSS cases in which it is 8 bits in length, and others when it is not.)~~X~O | 0~Callaway, Ed~ed.callaway@motorola.com~1-954-723-8341~1-954-608-7537~Motorola~06~6.3.1.3~14~~E~"(except for CSS PHY where it is 8 bits in length)" is missing a comma.~"(except for CSS PHY, where it is 8 bits in length)". (The difference is that the statement with the comma implies that it is 8 bits in length for all cases of the CSS PHY [which is what is meant, I think], while the statement without the comma implies that there are CSS cases in which it is 8 bits in length, and others when it is not.)~~X~O | 0~Callaway, Ed~ed.callaway@motorola.com~1-954-723-8341~1-954-608-7537~Motorola~06~6.3.1.3~14~~E~"(except for CSS PHY where it is 8 bits in length)" is missing a comma.~"(except for CSS PHY, where it is 8 bits in length)". (The difference is that the statement with the comma implies that it is 8 bits in length for all cases of the CSS PHY [which is what is meant, I think], while the statement without the comma implies that there are CSS cases in which it is 8 bits in length, and others when it is not.)~~X~O | 0~Callaway, Ed~ed.callaway@motorola.com~1-954-723-8341~1-954-608-7537~Motorola~06~6.3.1.3~14~~E~"(except for CSS PHY where it is 8 bits in length)" is missing a comma.~"(except for CSS PHY, where it is 8 bits in length)". (The difference is that the statement with the comma implies that it is 8 bits in length for all cases of the CSS PHY [which is what is meant, I think], while the statement without the comma implies that there are CSS cases in which it is 8 bits in length, and others when it is not.)~~X~O | 0~Callaway, Ed~ed.callaway@motorola.com~1-954-723-8341~1-954-608-7537~Motorola~06~6.3.1.3~14~~E~"(except for CSS PHY where it is 8 bits in length)" is missing a comma.~"(except for CSS PHY, where it is 8 bits in length)". (The difference is that the statement with the comma implies that it is 8 bits in length for all cases of the CSS PHY [which is what is meant, I think], while the statement without the comma implies that there are CSS cases in which it is 8 bits in length, and others when it is not.)~~X~O | 0~Callaway, Ed~ed.callaway@motorola.com~1-954-723-8341~1-954-608-7537~Motorola~06~6.3.1.3~14~~E~"(except for CSS PHY where it is 8 bits in length)" is missing a comma.~"(except for CSS PHY, where it is 8 bits in length)". (The difference is that the statement with the comma implies that it is 8 bits in length for all cases of the CSS PHY [which is what is meant, I think], while the statement without the comma implies that there are CSS cases in which it is 8 bits in length, and others when it is not.)~~X~O | 0~Callaway, Ed~ed.callaway@motorola.com~1-954-723-8341~1-954-608-7537~Motorola~06~6.3.1.3~14~~E~"(except for CSS PHY where it is 8 bits in length)" is missing a comma.~"(except for CSS PHY, where it is 8 bits in length)". (The difference is that the statement with the comma implies that it is 8 bits in length for all cases of the CSS PHY [which is what is meant, I think], while the statement without the comma implies that there are CSS cases in which it is 8 bits in length, and others when it is not.)~~X~O | 0~Callaway, Ed~ed.callaway@motorola.com~1-954-723-8341~1-954-608-7537~Motorola~06~6.3.1.3~14~~E~"(except for CSS PHY where it is 8 bits in length)" is missing a comma.~"(except for CSS PHY, where it is 8 bits in length)". (The difference is that the statement with the comma implies that it is 8 bits in length for all cases of the CSS PHY [which is what is meant, I think], while the statement without the comma implies that there are CSS cases in which it is 8 bits in length, and others when it is not.)~~X~O | 0~Callaway, Ed~ed.callaway@motorola.com~1-954-723-8341~1-954-608-7537~Motorola~06~6.3.1.3~14~~E~"(except for CSS PHY where it is 8 bits in length)" is missing a comma.~"(except for CSS PHY, where it is 8 bits in length)". (The difference is that the statement with the comma implies that it is 8 bits in length for all cases of the CSS PHY [which is what is meant, I think], while the statement without the comma implies that there are CSS cases in which it is 8 bits in length, and others when it is not.)~~X~O | 0~Callaway, Ed~ed.callaway@motorola.com~1-954-723-8341~1-954-608-7537~Motorola~06~6.3.1.3~14~~E~"(except for CSS PHY where it is 8 bits in length)" is missing a comma.~"(except for CSS PHY, where it is 8 bits in length)". (The difference is that the statement with the comma implies that it is 8 bits in length for all cases of the CSS PHY [which is what is meant, I think], while the statement without the comma implies that there are CSS cases in which it is 8 bits in length, and others when it is not.)~~X~O | 0~Callaway, Ed~ed.callaway@motorola.com~1-954-723-8341~1-954-608-7537~Motorola~06~6.3.1.3~14~~E~"(except for CSS PHY where it is 8 bits in length)" is missing a comma.~"(except for CSS PHY, where it is 8 bits in length)". (The difference is that the statement with the comma implies that it is 8 bits in length for all cases of the CSS PHY [which is what is meant, I think], while the statement without the comma implies that there are CSS cases in which it is 8 bits in length, and others when it is not.)~~X~O | 0~Callaway, Ed~ed.callaway@motorola.com~1-954-723-8341~1-954-608-7537~Motorola~06~6.3.1.3~14~~E~"(except for CSS PHY where it is 8 bits in length)" is missing a comma.~"(except for CSS PHY, where it is 8 bits in length)". (The difference is that the statement with the comma implies that it is 8 bits in length for all cases of the CSS PHY [which is what is meant, I think], while the statement without the comma implies that there are CSS cases in which it is 8 bits in length, and others when it is not.)~~X~O | 0~Callaway, Ed~ed.callaway@motorola.com~1-954-723-8341~1-954-608-7537~Motorola~06~6.3.1.3~14~~E~"(except for CSS PHY where it is 8 bits in length)" is missing a comma.~"(except for CSS PHY, where it is 8 bits in length)". (The difference is that the statement with the comma implies that it is 8 bits in length for all cases of the CSS PHY [which is what is meant, I think], while the statement without the comma implies that there are CSS cases in which it is 8 bits in length, and others when it is not.)~~X~O | 0~Callaway, Ed~ed.callaway@motorola.com~1-954-723-8341~1-954-608-7537~Motorola~06~6.3.1.3~14~~E~"(except for CSS PHY where it is 8 bits in length)" is missing a comma.~"(except for CSS PHY, where it is 8 bits in length)". (The difference is that the statement with the comma implies that it is 8 bits in length for all cases of the CSS PHY [which is what is meant, I think], while the statement without the comma implies that there are CSS cases in which it is 8 bits in length, and others when it is not.)~~X~O | 0~Callaway, Ed~ed.callaway@motorola.com~1-954-723-8341~1-954-608-7537~Motorola~06~6.3.1.3~14~~E~"(except for CSS PHY where it is 8 bits in length)" is missing a comma.~"(except for CSS PHY, where it is 8 bits in length)". (The difference is that the statement with the comma implies that it is 8 bits in length for all cases of the CSS PHY [which is what is meant, I think], while the statement without the comma implies that there are CSS cases in which it is 8 bits in length, and others when it is not.)~~X~O | 0~Callaway, Ed~ed.callaway@motorola.com~1-954-723-8341~1-954-608-7537~Motorola~06~6.3.1.3~14~~E~"(except for CSS PHY where it is 8 bits in length)" is missing a comma.~"(except for CSS PHY, where it is 8 bits in length)". (The difference is that the statement with the comma implies that it is 8 bits in length for all cases of the CSS PHY [which is what is meant, I think], while the statement without the comma implies that there are CSS cases in which it is 8 bits in length, and others when it is not.)~~X~O | 0~Callaway, Ed~ed.callaway@motorola.com~1-954-723-8341~1-954-608-7537~Motorola~06~6.3.1.3~14~~E~"(except for CSS PHY where it is 8 bits in length)" is missing a comma.~"(except for CSS PHY, where it is 8 bits in length)". (The difference is that the statement with the comma implies that it is 8 bits in length for all cases of the CSS PHY [which is what is meant, I think], while the statement without the comma implies that there are CSS cases in which it is 8 bits in length, and others when it is not.)~~X~O | 0~Callaway, Ed~ed.callaway@motorola.com~1-954-723-8341~1-954-608-7537~Motorola~06~6.3.1.3~14~~E~"(except for CSS PHY where it is 8 bits in length)" is missing a comma.~"(except for CSS PHY, where it is 8 bits in length)". (The difference is that the statement with the comma implies that it is 8 bits in length for all cases of the CSS PHY [which is what is meant, I think], while the statement without the comma implies that there are CSS cases in which it is 8 bits in length, and others when it is not.)~~X~O | 0~Callaway, Ed~ed.callaway@motorola.com~1-954-723-8341~1-954-608-7537~Motorola~06~6.3.1.3~14~~E~"(except for CSS PHY where it is 8 bits in length)" is missing a comma.~"(except for CSS PHY, where it is 8 bits in length)". (The difference is that the statement with the comma implies that it is 8 bits in length for all cases of the CSS PHY [which is what is meant, I think], while the statement without the comma implies that there are CSS cases in which it is 8 bits in length, and others when it is not.)~~X~O | 0~Callaway, Ed~ed.callaway@motorola.com~1-954-723-8341~1-954-608-7537~Motorola~06~6.3.1.3~14~~E~"(except for CSS PHY where it is 8 bits in length)" is missing a comma.~"(except for CSS PHY, where it is 8 bits in length)". (The difference is that the statement with the comma implies that it is 8 bits in length for all cases of the CSS PHY [which is what is meant, I think], while the statement without the comma implies that there are CSS cases in which it is 8 bits in length, and others when it is not.)~~X~O | 0~Callaway, Ed~ed.callaway@motorola.com~1-954-723-8341~1-954-608-7537~Motorola~06~6.3.1.3~14~~E~"(except for CSS PHY where it is 8 bits in length)" is missing a comma.~"(except for CSS PHY, where it is 8 bits in length)". (The difference is that the statement with the comma implies that it is 8 bits in length for all cases of the CSS PHY [which is what is meant, I think], while the statement without the comma implies that there are CSS cases in which it is 8 bits in length, and others when it is not.)~~X~O | 0~Callaway, Ed~ed.callaway@motorola.com~1-954-723-8341~1-954-608-7537~Motorola~06~6.3.1.3~14~~E~"(except for CSS PHY where it is 8 bits in length)" is missing a comma.~"(except for CSS PHY, where it is 8 bits in length)". (The difference is that the statement with the comma implies that it is 8 bits in length for all cases of the CSS PHY [which is what is meant, I think], while the statement without the comma implies that there are CSS cases in which it is 8 bits in length, and others when it is not.)~~X~O | 0~Callaway, Ed~ed.callaway@motorola.com~1-954-723-8341~1-954-608-7537~Motorola~06~6.3.1.3~14~~E~"(except for CSS PHY where it is 8 bits in length)" is missing a comma.~"(except for CSS PHY, where it is 8 bits in length)". (The difference is that the statement with the comma implies that it is 8 bits in length for all cases of the CSS PHY [which is what is meant, I think], while the statement without the comma implies that there are CSS cases in which it is 8 bits in length, and others when it is not.)~~X~O | 0~Callaway, Ed~ed.callaway@motorola.com~1-954-723-8341~1-954-608-7537~Motorola~06~6.3.1.3~14~~E~"(except for CSS PHY where it is 8 bits in length)" is missing a comma.~"(except for CSS PHY, where it is 8 bits in length)". (The difference is that the statement with the comma implies that it is 8 bits in length for all cases of the CSS PHY [which is what is meant, I think], while the statement without the comma implies that there are CSS cases in which it is 8 bits in length, and others when it is not.)~~X~O | 0~Callaway, Ed~ed.callaway@motorola.com~1-954-723-8341~1-954-608-7537~Motorola~06~6.3.1.3~14~~E~"(except for CSS PHY where it is 8 bits in length)" is missing a comma.~"(except for CSS PHY, where it is 8 bits in length)". (The difference is that the statement with the comma implies that it is 8 bits in length for all cases of the CSS PHY [which is what is meant, I think], while the statement without the comma implies that there are CSS cases in which it is 8 bits in length, and others when it is not.)~~X~O | 0~Callaway, Ed~ed.callaway@motorola.com~1-954-723-8341~1-954-608-7537~Motorola~06~6.3.1.3~14~~E~"(except for CSS PHY where it is 8 bits in length)" is missing a comma.~"(except for CSS PHY, where it is 8 bits in length)". (The difference is that the statement with the comma implies that it is 8 bits in length for all cases of the CSS PHY [which is what is meant, I think], while the statement without the comma implies that there are CSS cases in which it is 8 bits in length, and others when it is not.)~~X~O | 0~Callaway, Ed~ed.callaway@motorola.com~1-954-723-8341~1-954-608-7537~Motorola~06~6.3.1.3~14~~E~"(except for CSS PHY where it is 8 bits in length)" is missing a comma.~"(except for CSS PHY, where it is 8 bits in length)". (The difference is that the statement with the comma implies that it is 8 bits in length for all cases of the CSS PHY [which is what is meant, I think], while the statement without the comma implies that there are CSS cases in which it is 8 bits in length, and others when it is not.)~~X~O | 0~Callaway, Ed~ed.callaway@motorola.com~1-954-723-8341~1-954-608-7537~Motorola~06~6.3.1.3~14~~E~"(except for CSS PHY where it is 8 bits in length)" is missing a comma.~"(except for CSS PHY, where it is 8 bits in length)". (The difference is that the statement with the comma implies that it is 8 bits in length for all cases of the CSS PHY [which is what is meant, I think], while the statement without the comma implies that there are CSS cases in which it is 8 bits in length, and others when it is not.)~~X~O | 0~Callaway, Ed~ed.callaway@motorola.com~1-954-723-8341~1-954-608-7537~Motorola~06~6.3.1.3~14~~E~"(except for CSS PHY where it is 8 bits in length)" is missing a comma.~"(except for CSS PHY, where it is 8 bits in length)". (The difference is that the statement with the comma implies that it is 8 bits in length for all cases of the CSS PHY [which is what is meant, I think], while the statement without the comma implies that there are CSS cases in which it is 8 bits in length, and others when it is not.)~~X~O | 0~Callaway, Ed~ed.callaway@motorola.com~1-954-723-8341~1-954-608-7537~Motorola~06~6.3.1.3~14~~E~"(except for CSS PHY where it is 8 bits in length)" is missing a comma.~"(except for CSS PHY, where it is 8 bits in length)". (The difference is that the statement with the comma implies that it is 8 bits in length for all cases of the CSS PHY [which is what is meant, I think], while the statement without the comma implies that there are CSS cases in which it is 8 bits in length, and others when it is not.)~~X~O | 0~Callaway, Ed~ed.callaway@motorola.com~1-954-723-8341~1-954-608-7537~Motorola~06~6.3.1.3~14~~E~"(except for CSS PHY where it is 8 bits in length)" is missing a comma.~"(except for CSS PHY, where it is 8 bits in length)". (The difference is that the statement with the comma implies that it is 8 bits in length for all cases of the CSS PHY [which is what is meant, I think], while the statement without the comma implies that there are CSS cases in which it is 8 bits in length, and others when it is not.)~~X~O | 0~Callaway, Ed~ed.callaway@motorola.com~1-954-723-8341~1-954-608-7537~Motorola~06~6.3.1.3~14~~E~"(except for CSS PHY where it is 8 bits in length)" is missing a comma.~"(except for CSS PHY, where it is 8 bits in length)". (The difference is that the statement with the comma implies that it is 8 bits in length for all cases of the CSS PHY [which is what is meant, I think], while the statement without the comma implies that there are CSS cases in which it is 8 bits in length, and others when it is not.)~~X~O | 0~Callaway, Ed~ed.callaway@motorola.com~1-954-723-8341~1-954-608-7537~Motorola~06~6.3.1.3~14~~E~"(except for CSS PHY where it is 8 bits in length)" is missing a comma.~"(except for CSS PHY, where it is 8 bits in length)". (The difference is that the statement with the comma implies that it is 8 bits in length for all cases of the CSS PHY [which is what is meant, I think], while the statement without the comma implies that there are CSS cases in which it is 8 bits in length, and others when it is not.)~~X~O | 0~Callaway, Ed~ed.callaway@motorola.com~1-954-723-8341~1-954-608-7537~Motorola~06~6.3.1.3~14~~E~"(except for CSS PHY where it is 8 bits in length)" is missing a comma.~"(except for CSS PHY, where it is 8 bits in length)". (The difference is that the statement with the comma implies that it is 8 bits in length for all cases of the CSS PHY [which is what is meant, I think], while the statement without the comma implies that there are CSS cases in which it is 8 bits in length, and others when it is not.)~~X~O | 0~Callaway, Ed~ed.callaway@motorola.com~1-954-723-8341~1-954-608-7537~Motorola~06~6.3.1.3~14~~E~"(except for CSS PHY where it is 8 bits in length)" is missing a comma.~"(except for CSS PHY, where it is 8 bits in length)". (The difference is that the statement with the comma implies that it is 8 bits in length for all cases of the CSS PHY [which is what is meant, I think], while the statement without the comma implies that there are CSS cases in which it is 8 bits in length, and others when it is not.)~~X~O | 0~Callaway, Ed~ed.callaway@motorola.com~1-954-723-8341~1-954-608-7537~Motorola~06~6.3.1.3~14~~E~"(except for CSS PHY where it is 8 bits in length)" is missing a comma.~"(except for CSS PHY, where it is 8 bits in length)". (The difference is that the statement with the comma implies that it is 8 bits in length for all cases of the CSS PHY [which is what is meant, I think], while the statement without the comma implies that there are CSS cases in which it is 8 bits in length, and others when it is not.)~~X~O | 0~Callaway, Ed~ed.callaway@motorola.com~1-954-723-8341~1-954-608-7537~Motorola~06~6.3.1.3~14~~E~"(except for CSS PHY where it is 8 bits in length)" is missing a comma.~"(except for CSS PHY, where it is 8 bits in length)". (The difference is that the statement with the comma implies that it is 8 bits in length for all cases of the CSS PHY [which is what is meant, I think], while the statement without the comma implies that there are CSS cases in which it is 8 bits in length, and others when it is not.)~~X~O | 0~Callaway, Ed~ed.callaway@motorola.com~1-954-723-8341~1-954-608-7537~Motorola~06~6.3.1.3~14~~E~"(except for CSS PHY where it is 8 bits in length)" is missing a comma.~"(except for CSS PHY, where it is 8 bits in length)". (The difference is that the statement with the comma implies that it is 8 bits in length for all cases of the CSS PHY [which is what is meant, I think], while the statement without the comma implies that there are CSS cases in which it is 8 bits in length, and others when it is not.)~~X~O | 0~Callaway, Ed~ed.callaway@motorola.com~1-954-723-8341~1-954-608-7537~Motorola~06~6.3.1.3~14~~E~"(except for CSS PHY where it is 8 bits in length)" is missing a comma.~"(except for CSS PHY, where it is 8 bits in length)". (The difference is that the statement with the comma implies that it is 8 bits in length for all cases of the CSS PHY [which is what is meant, I think], while the statement without the comma implies that there are CSS cases in which it is 8 bits in length, and others when it is not.)~~X~O | 0~Callaway, Ed~ed.callaway@motorola.com~1-954-723-8341~1-954-608-7537~Motorola~06~6.3.1.3~14~~E~"(except for CSS PHY where it is 8 bits in length)" is missing a comma.~"(except for CSS PHY, where it is 8 bits in length)". (The difference is that the statement with the comma implies that it is 8 bits in length for all cases of the CSS PHY [which is what is meant, I think], while the statement without the comma implies that there are CSS cases in which it is 8 bits in length, and others when it is not.)~~X~O | 0~Callaway, Ed~ed.callaway@motorola.com~1-954-723-8341~1-954-608-7537~Motorola~06~6.3.1.3~14~~E~"(except for CSS PHY where it is 8 bits in length)" is missing a comma.~"(except for CSS PHY, where it is 8 bits in length)". (The difference is that the statement with the comma implies that it is 8 bits in length for all cases of the CSS PHY [which is what is meant, I think], while the statement without the comma implies that there are CSS cases in which it is 8 bits in length, and others when it is not.)~~X~O | 0~Callaway, Ed~ed.callaway@motorola.com~1-954-723-8341~1-954-608-7537~Motorola~06~6.3.1.3~14~~E~"(except for CSS PHY where it is 8 bits in length)" is missing a comma.~"(except for CSS PHY, where it is 8 bits in length)". (The difference is that the statement with the comma implies that it is 8 bits in length for all cases of the CSS PHY [which is what is meant, I think], while the statement without the comma implies that there are CSS cases in which it is 8 bits in length, and others when it is not.)~~X~O | 0~Callaway, Ed~ed.callaway@motorola.com~1-954-723-8341~1-954-608-7537~Motorola~06~6.3.1.3~14~~E~"(except for CSS PHY where it is 8 bits in length)" is missing a comma.~"(except for CSS PHY, where it is 8 bits in length)". (The difference is that the statement with the comma implies that it is 8 bits in length for all cases of the CSS PHY [which is what is meant, I think], while the statement without the comma implies that there are CSS cases in which it is 8 bits in length, and others when it is not.)~~X~O | 0~Callaway, Ed~ed.callaway@motorola.com~1-954-723-8341~1-954-608-7537~Motorola~06~6.3.1.3~14~~E~"(except for CSS PHY where it is 8 bits in length)" is missing a comma.~"(except for CSS PHY, where it is 8 bits in length)". (The difference is that the statement with the comma implies that it is 8 bits in length for all cases of the CSS PHY [which is what is meant, I think], while the statement without the comma implies that there are CSS cases in which it is 8 bits in length, and others when it is not.)~~X~O | 0~Callaway, Ed~ed.callaway@motorola.com~1-954-723-8341~1-954-608-7537~Motorola~06~6.3.1.3~14~~E~"(except for CSS PHY where it is 8 bits in length)" is missing a comma.~"(except for CSS PHY, where it is 8 bits in length)". (The difference is that the statement with the comma implies that it is 8 bits in length for all cases of the CSS PHY [which is what is meant, I think], while the statement without the comma implies that there are CSS cases in which it is 8 bits in length, and others when it is not.)~~X~O | 0~Callaway, Ed~ed.callaway@motorola.com~1-954-723-8341~1-954-608-7537~Motorola~06~6.3.1.3~14~~E~"(except for CSS PHY where it is 8 bits in length)" is missing a comma.~"(except for CSS PHY, where it is 8 bits in length)". (The difference is that the statement with the comma implies that it is 8 bits in length for all cases of the CSS PHY [which is what is meant, I think], while the statement without the comma implies that there are CSS cases in which it is 8 bits in length, and others when it is not.)~~X~O | 0~Callaway, Ed~ed.callaway@motorola.com~1-954-723-8341~1-954-608-7537~Motorola~06~6.3.1.3~14~~E~"(except for CSS PHY where it is 8 bits in length)" is missing a comma.~"(except for CSS PHY, where it is 8 bits in length)". (The difference is that the statement with the comma implies that it is 8 bits in length for all cases of the CSS PHY [which is what is meant, I think], while the statement without the comma implies that there are CSS cases in which it is 8 bits in length, and others when it is not.)~~X~O | 0~Callaway, Ed~ed.callaway@motorola.com~1-954-723-8341~1-954-608-7537~Motorola~06~6.3.1.3~14~~E~"(except for CSS PHY where it is 8 bits in length)" is missing a comma.~"(except for CSS PHY, where it is 8 bits in length)". (The difference is that the statement with the comma implies that it is 8 bits in length for all cases of the CSS PHY [which is what is meant, I think], while the statement without the comma implies that there are CSS cases in which it is 8 bits in length, and others when it is not.)~~X~O | 0~Callaway, Ed~ed.callaway@motorola.com~1-954-723-8341~1-954-608-7537~Motorola~06~6.3.1.3~14~~E~"(except for CSS PHY where it is 8 bits in length)" is missing a comma.~"(except for CSS PHY, where it is 8 bits in length)". (The difference is that the statement with the comma implies that it is 8 bits in length for all cases of the CSS PHY [which is what is meant, I think], while the statement without the comma implies that there are CSS cases in which it is 8 bits in length, and others when it is not.)~~X~O | 0~Callaway, Ed~ed.callaway@motorola.com~1-954-723-8341~1-954-608-7537~Motorola~06~6.3.1.3~14~~E~"(except for CSS PHY where it is 8 bits in length)" is missing a comma.~"(except for CSS PHY, where it is 8 bits in length)". (The difference is that the statement with the comma implies that it is 8 bits in length for all cases of the CSS PHY [which is what is meant, I think], while the statement without the comma implies that there are CSS cases in which it is 8 bits in length, and others when it is not.)~~X~O | 0~Callaway, Ed~ed.callaway@motorola.com~1-954-723-8341~1-954-608-7537~Motorola~06~6.3.1.3~14~~E~"(except for CSS PHY where it is 8 bits in length)" is missing a comma.~"(except for CSS PHY, where it is 8 bits in length)". (The difference is that the statement with the comma implies that it is 8 bits in length for all cases of the CSS PHY [which is what is meant, I think], while the statement without the comma implies that there are CSS cases in which it is 8 bits in length, and others when it is not.)~~X~O | 0~Callaway, Ed~ed.callaway@motorola.com~1-954-723-8341~1-954-608-7537~Motorola~06~6.3.1.3~14~~E~"(except for CSS PHY where it is 8 bits in length)" is missing a comma.~"(except for CSS PHY, where it is 8 bits in length)". (The difference is that the statement with the comma implies that it is 8 bits in length for all cases of the CSS PHY [which is what is meant, I think], while the statement without the comma implies that there are CSS cases in which it is 8 bits in length, and others when it is not.)~~X~O | 0~Callaway, Ed~ed.callaway@motorola.com~1-954-723-8341~1-954-608-7537~Motorola~06~6.3.1.3~14~~E~"(except for CSS PHY where it is 8 bits in length)" is missing a comma.~"(except for CSS PHY, where it is 8 bits in length)". (The difference is that the statement with the comma implies that it is 8 bits in length for all cases of the CSS PHY [which is what is meant, I think], while the statement without the comma implies that there are CSS cases in which it is 8 bits in length, and others when it is not.)~~X~O | 0~Callaway, Ed~ed.callaway@motorola.com~1-954-723-8341~1-954-608-7537~Motorola~06~6.3.1.3~14~~E~"(except for CSS PHY where it is 8 bits in length)" is missing a comma.~"(except for CSS PHY, where it is 8 bits in length)". (The difference is that the statement with the comma implies that it is 8 bits in length for all cases of the CSS PHY [which is what is meant, I think], while the statement without the comma implies that there are CSS cases in which it is 8 bits in length, and others when it is not.)~~X~O | 0~Callaway, Ed~ed.callaway@motorola.com~1-954-723-8341~1-954-608-7537~Motorola~06~6.3.1.3~14~~E~"(except for CSS PHY where it is 8 bits in length)" is missing a comma.~"(except for CSS PHY, where it is 8 bits in length)". (The difference is that the statement with the comma implies that it is 8 bits in length for all cases of the CSS PHY [which is what is meant, I think], while the statement without the comma implies that there are CSS cases in which it is 8 bits in length, and others when it is not.)~~X~O | 0~Callaway, Ed~ed.callaway@motorola.com~1-954-723-8341~1-954-608-7537~Motorola~06~6.3.1.3~14~~E~"(except for CSS PHY where it is 8 bits in length)" is missing a comma.~"(except for CSS PHY, where it is 8 bits in length)". (The difference is that the statement with the comma implies that it is 8 bits in length for all cases of the CSS PHY [which is what is meant, I think], while the statement without the comma implies that there are CSS cases in which it is 8 bits in length, and others when it is not.)~~X~O | 0~Callaway, Ed~ed.callaway@motorola.com~1-954-723-8341~1-954-608-7537~Motorola~06~6.3.1.3~14~~E~"(except for CSS PHY where it is 8 bits in length)" is missing a comma.~"(except for CSS PHY, where it is 8 bits in length)". (The difference is that the statement with the comma implies that it is 8 bits in length for all cases of the CSS PHY [which is what is meant, I think], while the statement without the comma implies that there are CSS cases in which it is 8 bits in length, and others when it is not.)~~X~O | 0~Callaway, Ed~ed.callaway@motorola.com~1-954-723-8341~1-954-608-7537~Motorola~06~6.3.1.3~14~~E~"(except for CSS PHY where it is 8 bits in length)" is missing a comma.~"(except for CSS PHY, where it is 8 bits in length)". (The difference is that the statement with the comma implies that it is 8 bits in length for all cases of the CSS PHY [which is what is meant, I think], while the statement without the comma implies that there are CSS cases in which it is 8 bits in length, and others when it is not.)~~X~O | 0~Callaway, Ed~ed.callaway@motorola.com~1-954-723-8341~1-954-608-7537~Motorola~06~6.3.1.3~14~~E~"(except for CSS PHY where it is 8 bits in length)" is missing a comma.~"(except for CSS PHY, where it is 8 bits in length)". (The difference is that the statement with the comma implies that it is 8 bits in length for all cases of the CSS PHY [which is what is meant, I think], while the statement without the comma implies that there are CSS cases in which it is 8 bits in length, and others when it is not.)~~X~O | 0~Callaway, Ed~ed.callaway@motorola.com~1-954-723-8341~1-954-608-7537~Motorola~06~6.3.1.3~14~~E~"(except for CSS PHY where it is 8 bits in length)" is missing a comma.~"(except for CSS PHY, where it is 8 bits in length)". (The difference is that the statement with the comma implies that it is 8 bits in length for all cases of the CSS PHY [which is what is meant, I think], while the statement without the comma implies that there are CSS cases in which it is 8 bits in length, and others when it is not.)~~X~O | 0~Callaway, Ed~ed.callaway@motorola.com~1-954-723-8341~1-954-608-7537~Motorola~06~6.3.1.3~14~~E~"(except for CSS PHY where it is 8 bits in length)" is missing a comma.~"(except for CSS PHY, where it is 8 bits in length)". (The difference is that the statement with the comma implies that it is 8 bits in length for all cases of the CSS PHY [which is what is meant, I think], while the statement without the comma implies that there are CSS cases in which it is 8 bits in length, and others when it is not.)~~X~O | 0~Callaway, Ed~ed.callaway@motorola.com~1-954-723-8341~1-954-608-7537~Motorola~06~6.3.1.3~14~~E~"(except for CSS PHY where it is 8 bits in length)" is missing a comma.~"(except for CSS PHY, where it is 8 bits in length)". (The difference is that the statement with the comma implies that it is 8 bits in length for all cases of the CSS PHY [which is what is meant, I think], while the statement without the comma implies that there are CSS cases in which it is 8 bits in length, and others when it is not.)~~X~O | 0~Callaway, Ed~ed.callaway@motorola.com~1-954-723-8341~1-954-608-7537~Motorola~06~6.3.1.3~14~~E~"(except for CSS PHY where it is 8 bits in length)" is missing a comma.~"(except for CSS PHY, where it is 8 bits in length)". (The difference is that the statement with the comma implies that it is 8 bits in length for all cases of the CSS PHY [which is what is meant, I think], while the statement without the comma implies that there are CSS cases in which it is 8 bits in length, and others when it is not.)~~X~O | 0~Callaway, Ed~ed.callaway@motorola.com~1-954-723-8341~1-954-608-7537~Motorola~06~6.3.1.3~14~~E~"(except for CSS PHY where it is 8 bits in length)" is missing a comma.~"(except for CSS PHY, where it is 8 bits in length)". (The difference is that the statement with the comma implies that it is 8 bits in length for all cases of the CSS PHY [which is what is meant, I think], while the statement without the comma implies that there are CSS cases in which it is 8 bits in length, and others when it is not.)~~X~O | 0~Callaway, Ed~ed.callaway@motorola.com~1-954-723-8341~1-954-608-7537~Motorola~06~6.3.1.3~14~~E~"(except for CSS PHY where it is 8 bits in length)" is missing a comma.~"(except for CSS PHY, where it is 8 bits in length)". (The difference is that the statement with the comma implies that it is 8 bits in length for all cases of the CSS PHY [which is what is meant, I think], while the statement without the comma implies that there are CSS cases in which it is 8 bits in length, and others when it is not.)~~X~O | 0~Callaway, Ed~ed.callaway@motorola.com~1-954-723-8341~1-954-608-7537~Motorola~06~6.3.1.3~14~~E~"(except for CSS PHY where it is 8 bits in length)" is missing a comma.~"(except for CSS PHY, where it is 8 bits in length)". (The difference is that the statement with the comma implies that it is 8 bits in length for all cases of the CSS PHY [which is what is meant, I think], while the statement without the comma implies that there are CSS cases in which it is 8 bits in length, and others when it is not.)~~X~O | 0~Callaway, Ed~ed.callaway@motorola.com~1-954-723-8341~1-954-608-7537~Motorola~06~6.3.1.3~14~~E~"(except for CSS PHY where it is 8 bits in length)" is missing a comma.~"(except for CSS PHY, where it is 8 bits in length)". (The difference is that the statement with the comma implies that it is 8 bits in length for all cases of the CSS PHY [which is what is meant, I think], while the statement without the comma implies that there are CSS cases in which it is 8 bits in length, and others when it is not.)~~X~O | 0~Callaway, Ed~ed.callaway@motorola.com~1-954-723-8341~1-954-608-7537~Motorola~06~6.3.1.3~14~~E~"(except for CSS PHY where it is 8 bits in length)" is missing a comma.~"(except for CSS PHY, where it is 8 bits in length)". (The difference is that the statement with the comma implies that it is 8 bits in length for all cases of the CSS PHY [which is what is meant, I think], while the statement without the comma implies that there are CSS cases in which it is 8 bits in length, and others when it is not.)~~X~O | 0~Callaway, Ed~ed.callaway@motorola.com~1-954-723-8341~1-954-608-7537~Motorola~06~6.3.1.3~14~~E~"(except for CSS PHY where it is 8 bits in length)" is missing a comma.~"(except for CSS PHY, where it is 8 bits in length)". (The difference is that the statement with the comma implies that it is 8 bits in length for all cases of the CSS PHY [which is what is meant, I think], while the statement without the comma implies that there are CSS cases in which it is 8 bits in length, and others when it is not.)~~X~O | 0~Callaway, Ed~ed.callaway@motorola.com~1-954-723-8341~1-954-608-7537~Motorola~06~6.3.1.3~14~~E~"(except for CSS PHY where it is 8 bits in length)" is missing a comma.~"(except for CSS PHY, where it is 8 bits in length)". (The difference is that the statement with the comma implies that it is 8 bits in length for all cases of the CSS PHY [which is what is meant, I think], while the statement without the comma implies that there are CSS cases in which it is 8 bits in length, and others when it is not.)~~X~O | 0~Callaway, Ed~ed.callaway@motorola.com~1-954-723-8341~1-954-608-7537~Motorola~06~6.3.1.3~14~~E~"(except for CSS PHY where it is 8 bits in length)" is missing a comma.~"(except for CSS PHY, where it is 8 bits in length)". (The difference is that the statement with the comma implies that it is 8 bits in length for all cases of the CSS PHY [which is what is meant, I think], while the statement without the comma implies that there are CSS cases in which it is 8 bits in length, and others when it is not.)~~X~O | 0~Callaway, Ed~ed.callaway@motorola.com~1-954-723-8341~1-954-608-7537~Motorola~06~6.3.1.3~14~~E~"(except for CSS PHY where it is 8 bits in length)" is missing a comma.~"(except for CSS PHY, where it is 8 bits in length)". (The difference is that the statement with the comma implies that it is 8 bits in length for all cases of the CSS PHY [which is what is meant, I think], while the statement without the comma implies that there are CSS cases in which it is 8 bits in length, and others when it is not.)~~X~O | 0~Callaway, Ed~ed.callaway@motorola.com~1-954-723-8341~1-954-608-7537~Motorola~06~6.3.1.3~14~~E~"(except for CSS PHY where it is 8 bits in length)" is missing a comma.~"(except for CSS PHY, where it is 8 bits in length)". (The difference is that the statement with the comma implies that it is 8 bits in length for all cases of the CSS PHY [which is what is meant, I think], while the statement without the comma implies that there are CSS cases in which it is 8 bits in length, and others when it is not.)~~X~O | 0~Callaway, Ed~ed.callaway@motorola.com~1-954-723-8341~1-954-608-7537~Motorola~06~6.3.1.3~14~~E~"(except for CSS PHY where it is 8 bits in length)" is missing a comma.~"(except for CSS PHY, where it is 8 bits in length)". (The difference is that the statement with the comma implies that it is 8 bits in length for all cases of the CSS PHY [which is what is meant, I think], while the statement without the comma implies that there are CSS cases in which it is 8 bits in length, and others when it is not.)~~X~O | 0~Callaway, Ed~ed.callaway@motorola.com~1-954-723-8341~1-954-608-7537~Motorola~06~6.3.1.3~14~~E~"(except for CSS PHY where it is 8 bits in length)" is missing a comma.~"(except for CSS PHY, where it is 8 bits in length)". (The difference is that the statement with the comma implies that it is 8 bits in length for all cases of the CSS PHY [which is what is meant, I think], while the statement without the comma implies that there are CSS cases in which it is 8 bits in length, and others when it is not.)~~X~O | 0~Callaway, Ed~ed.callaway@motorola.com~1-954-723-8341~1-954-608-7537~Motorola~06~6.3.1.3~14~~E~"(except for CSS PHY where it is 8 bits in length)" is missing a comma.~"(except for CSS PHY, where it is 8 bits in length)". (The difference is that the statement with the comma implies that it is 8 bits in length for all cases of the CSS PHY [which is what is meant, I think], while the statement without the comma implies that there are CSS cases in which it is 8 bits in length, and others when it is not.)~~X~O | 0~Callaway, Ed~ed.callaway@motorola.com~1-954-723-8341~1-954-608-7537~Motorola~06~6.3.1.3~14~~E~"(except for CSS PHY where it is 8 bits in length)" is missing a comma.~"(except for CSS PHY, where it is 8 bits in length)". (The difference is that the statement with the comma implies that it is 8 bits in length for all cases of the CSS PHY [which is what is meant, I think], while the statement without the comma implies that there are CSS cases in which it is 8 bits in length, and others when it is not.)~~X~O | 0~Callaway, Ed~ed.callaway@motorola.com~1-954-723-8341~1-954-608-7537~Motorola~06~6.3.1.3~14~~E~"(except for CSS PHY where it is 8 bits in length)" is missing a comma.~"(except for CSS PHY, where it is 8 bits in length)". (The difference is that the statement with the comma implies that it is 8 bits in length for all cases of the CSS PHY [which is what is meant, I think], while the statement without the comma implies that there are CSS cases in which it is 8 bits in length, and others when it is not.)~~X~O | 0~Callaway, Ed~ed.callaway@motorola.com~1-954-723-8341~1-954-608-7537~Motorola~06~6.3.1.3~14~~E~"(except for CSS PHY where it is 8 bits in length)" is missing a comma.~"(except for CSS PHY, where it is 8 bits in length)". (The difference is that the statement with the comma implies that it is 8 bits in length for all cases of the CSS PHY [which is what is meant, I think], while the statement without the comma implies that there are CSS cases in which it is 8 bits in length, and others when it is not.)~~X~O | 0~Callaway, Ed~ed.callaway@motorola.com~1-954-723-8341~1-954-608-7537~Motorola~06~6.3.1.3~14~~E~"(except for CSS PHY where it is 8 bits in length)" is missing a comma.~"(except for CSS PHY, where it is 8 bits in length)". (The difference is that the statement with the comma implies that it is 8 bits in length for all cases of the CSS PHY [which is what is meant, I think], while the statement without the comma implies that there are CSS cases in which it is 8 bits in length, and others when it is not.)~~X~O | 0~Callaway, Ed~ed.callaway@motorola.com~1-954-723-8341~1-954-608-7537~Motorola~06~6.3.1.3~14~~E~"(except for CSS PHY where it is 8 bits in length)" is missing a comma.~"(except for CSS PHY, where it is 8 bits in length)". (The difference is that the statement with the comma implies that it is 8 bits in length for all cases of the CSS PHY [which is what is meant, I think], while the statement without the comma implies that there are CSS cases in which it is 8 bits in length, and others when it is not.)~~X~O | 0~Callaway, Ed~ed.callaway@motorola.com~1-954-723-8341~1-954-608-7537~Motorola~06~6.3.1.3~14~~E~"(except for CSS PHY where it is 8 bits in length)" is missing a comma.~"(except for CSS PHY, where it is 8 bits in length)". (The difference is that the statement with the comma implies that it is 8 bits in length for all cases of the CSS PHY [which is what is meant, I think], while the statement without the comma implies that there are CSS cases in which it is 8 bits in length, and others when it is not.)~~X~O | 0~Callaway, Ed~ed.callaway@motorola.com~1-954-723-8341~1-954-608-7537~Motorola~06~6.3.1.3~14~~E~"(except for CSS PHY where it is 8 bits in length)" is missing a comma.~"(except for CSS PHY, where it is 8 bits in length)". (The difference is that the statement with the comma implies that it is 8 bits in length for all cases of the CSS PHY [which is what is meant, I think], while the statement without the comma implies that there are CSS cases in which it is 8 bits in length, and others when it is not.)~~X~O | 0~Callaway, Ed~ed.callaway@motorola.com~1-954-723-8341~1-954-608-7537~Motorola~06~6.3.1.3~14~~E~"(except for CSS PHY where it is 8 bits in length)" is missing a comma.~"(except for CSS PHY, where it is 8 bits in length)". (The difference is that the statement with the comma implies that it is 8 bits in length for all cases of the CSS PHY [which is what is meant, I think], while the statement without the comma implies that there are CSS cases in which it is 8 bits in length, and others when it is not.)~~X~O | 0~Callaway, Ed~ed.callaway@motorola.com~1-954-723-8341~1-954-608-7537~Motorola~06~6.3.1.3~14~~E~"(except for CSS PHY where it is 8 bits in length)" is missing a comma.~"(except for CSS PHY, where it is 8 bits in length)". (The difference is that the statement with the comma implies that it is 8 bits in length for all cases of the CSS PHY [which is what is meant, I think], while the statement without the comma implies that there are CSS cases in which it is 8 bits in length, and others when it is not.)~~X~O | 0~Callaway, Ed~ed.callaway@motorola.com~1-954-723-8341~1-954-608-7537~Motorola~06~6.3.1.3~14~~E~"(except for CSS PHY where it is 8 bits in length)" is missing a comma.~"(except for CSS PHY, where it is 8 bits in length)". (The difference is that the statement with the comma implies that it is 8 bits in length for all cases of the CSS PHY [which is what is meant, I think], while the statement without the comma implies that there are CSS cases in which it is 8 bits in length, and others when it is not.)~~X~O | 0~Callaway, Ed~ed.callaway@motorola.com~1-954-723-8341~1-954-608-7537~Motorola~06~6.3.1.3~14~~E~"(except for CSS PHY where it is 8 bits in length)" is missing a comma.~"(except for CSS PHY, where it is 8 bits in length)". (The difference is that the statement with the comma implies that it is 8 bits in length for all cases of the CSS PHY [which is what is meant, I think], while the statement without the comma implies that there are CSS cases in which it is 8 bits in length, and others when it is not.)~~X~O | 0~Callaway, Ed~ed.callaway@motorola.com~1-954-723-8341~1-954-608-7537~Motorola~06~6.3.1.3~14~~E~"(except for CSS PHY where it is 8 bits in length)" is missing a comma.~"(except for CSS PHY, where it is 8 bits in length)". (The difference is that the statement with the comma implies that it is 8 bits in length for all cases of the CSS PHY [which is what is meant, I think], while the statement without the comma implies that there are CSS cases in which it is 8 bits in length, and others when it is not.)~~X~O | 0~Callaway, Ed~ed.callaway@motorola.com~1-954-723-8341~1-954-608-7537~Motorola~06~6.3.1.3~14~~E~"(except for CSS PHY where it is 8 bits in length)" is missing a comma.~"(except for CSS PHY, where it is 8 bits in length)". (The difference is that the statement with the comma implies that it is 8 bits in length for all cases of the CSS PHY [which is what is meant, I think], while the statement without the comma implies that there are CSS cases in which it is 8 bits in length, and others when it is not.)~~X~O | 0~Callaway, Ed~ed.callaway@motorola.com~1-954-723-8341~1-954-608-7537~Motorola~06~6.3.1.3~14~~E~"(except for CSS PHY where it is 8 bits in length)" is missing a comma.~"(except for CSS PHY, where it is 8 bits in length)". (The difference is that the statement with the comma implies that it is 8 bits in length for all cases of the CSS PHY [which is what is meant, I think], while the statement without the comma implies that there are CSS cases in which it is 8 bits in length, and others when it is not.)~~X~O | 0~Callaway, Ed~ed.callaway@motorola.com~1-954-723-8341~1-954-608-7537~Motorola~06~6.3.1.3~14~~E~"(except for CSS PHY where it is 8 bits in length)" is missing a comma.~"(except for CSS PHY, where it is 8 bits in length)". (The difference is that the statement with the comma implies that it is 8 bits in length for all cases of the CSS PHY [which is what is meant, I think], while the statement without the comma implies that there are CSS cases in which it is 8 bits in length, and others when it is not.)~~X~O | 0~Callaway, Ed~ed.callaway@motorola.com~1-954-723-8341~1-954-608-7537~Motorola~06~6.3.1.3~14~~E~"(except for CSS PHY where it is 8 bits in length)" is missing a comma.~"(except for CSS PHY, where it is 8 bits in length)". (The difference is that the statement with the comma implies that it is 8 bits in length for all cases of the CSS PHY [which is what is meant, I think], while the statement without the comma implies that there are CSS cases in which it is 8 bits in length, and others when it is not.)~~X~O | 0~Callaway, Ed~ed.callaway@motorola.com~1-954-723-8341~1-954-608-7537~Motorola~06~6.3.1.3~14~~E~"(except for CSS PHY where it is 8 bits in length)" is missing a comma.~"(except for CSS PHY, where it is 8 bits in length)". (The difference is that the statement with the comma implies that it is 8 bits in length for all cases of the CSS PHY [which is what is meant, I think], while the statement without the comma implies that there are CSS cases in which it is 8 bits in length, and others when it is not.)~~X~O | 0~Callaway, Ed~ed.callaway@motorola.com~1-954-723-8341~1-954-608-7537~Motorola~06~6.3.1.3~14~~E~"(except for CSS PHY where it is 8 bits in length)" is missing a comma.~"(except for CSS PHY, where it is 8 bits in length)". (The difference is that the statement with the comma implies that it is 8 bits in length for all cases of the CSS PHY [which is what is meant, I think], while the statement without the comma implies that there are CSS cases in which it is 8 bits in length, and others when it is not.)~~X~O | 0~Callaway, Ed~ed.callaway@motorola.com~1-954-723-8341~1-954-608-7537~Motorola~06~6.3.1.3~14~~E~"(except for CSS PHY where it is 8 bits in length)" is missing a comma.~"(except for CSS PHY, where it is 8 bits in length)". (The difference is that the statement with the comma implies that it is 8 bits in length for all cases of the CSS PHY [which is what is meant, I think], while the statement without the comma implies that there are CSS cases in which it is 8 bits in length, and others when it is not.)~~X~O | 0~Callaway, Ed~ed.callaway@motorola.com~1-954-723-8341~1-954-608-7537~Motorola~06~6.3.1.3~14~~E~"(except for CSS PHY where it is 8 bits in length)" is missing a comma.~"(except for CSS PHY, where it is 8 bits in length)". (The difference is that the statement with the comma implies that it is 8 bits in length for all cases of the CSS PHY [which is what is meant, I think], while the statement without the comma implies that there are CSS cases in which it is 8 bits in length, and others when it is not.)~~X~O | 0~Callaway, Ed~ed.callaway@motorola.com~1-954-723-8341~1-954-608-7537~Motorola~06~6.3.1.3~14~~E~"(except for CSS PHY where it is 8 bits in length)" is missing a comma.~"(except for CSS PHY, where it is 8 bits in length)". (The difference is that the statement with the comma implies that it is 8 bits in length for all cases of the CSS PHY [which is what is meant, I think], while the statement without the comma implies that there are CSS cases in which it is 8 bits in length, and others when it is not.)~~X~O | 0~Callaway, Ed~ed.callaway@motorola.com~1-954-723-8341~1-954-608-7537~Motorola~06~6.3.1.3~14~~E~"(except for CSS PHY where it is 8 bits in length)" is missing a comma.~"(except for CSS PHY, where it is 8 bits in length)". (The difference is that the statement with the comma implies that it is 8 bits in length for all cases of the CSS PHY [which is what is meant, I think], while the statement without the comma implies that there are CSS cases in which it is 8 bits in length, and others when it is not.)~~X~O | 0~Callaway, Ed~ed.callaway@motorola.com~1-954-723-8341~1-954-608-7537~Motorola~06~6.3.1.3~14~~E~"(except for CSS PHY where it is 8 bits in length)" is missing a comma.~"(except for CSS PHY, where it is 8 bits in length)". (The difference is that the statement with the comma implies that it is 8 bits in length for all cases of the CSS PHY [which is what is meant, I think], while the statement without the comma implies that there are CSS cases in which it is 8 bits in length, and others when it is not.)~~X~O | 0~Callaway, Ed~ed.callaway@motorola.com~1-954-723-8341~1-954-608-7537~Motorola~06~6.3.1.3~14~~E~"(except for CSS PHY where it is 8 bits in length)" is missing a comma.~"(except for CSS PHY, where it is 8 bits in length)". (The difference is that the statement with the comma implies that it is 8 bits in length for all cases of the CSS PHY [which is what is meant, I think], while the statement without the comma implies that there are CSS cases in which it is 8 bits in length, and others when it is not.)~~X~O | 0~Callaway, Ed~ed.callaway@motorola.com~1-954-723-8341~1-954-608-7537~Motorola~06~6.3.1.3~14~~E~"(except for CSS PHY where it is 8 bits in length)" is missing a comma.~"(except for CSS PHY, where it is 8 bits in length)". (The difference is that the statement with the comma implies that it is 8 bits in length for all cases of the CSS PHY [which is what is meant, I think], while the statement without the comma implies that there are CSS cases in which it is 8 bits in length, and others when it is not.)~~X~O | 0~Callaway, Ed~ed.callaway@motorola.com~1-954-723-8341~1-954-608-7537~Motorola~06~6.3.1.3~14~~E~"(except for CSS PHY where it is 8 bits in length)" is missing a comma.~"(except for CSS PHY, where it is 8 bits in length)". (The difference is that the statement with the comma implies that it is 8 bits in length for all cases of the CSS PHY [which is what is meant, I think], while the statement without the comma implies that there are CSS cases in which it is 8 bits in length, and others when it is not.)~~X~O | 0~Callaway, Ed~ed.callaway@motorola.com~1-954-723-8341~1-954-608-7537~Motorola~06~6.3.1.3~14~~E~"(except for CSS PHY where it is 8 bits in length)" is missing a comma.~"(except for CSS PHY, where it is 8 bits in length)". (The difference is that the statement with the comma implies that it is 8 bits in length for all cases of the CSS PHY [which is what is meant, I think], while the statement without the comma implies that there are CSS cases in which it is 8 bits in length, and others when it is not.)~~X~O | 0~Callaway, Ed~ed.callaway@motorola.com~1-954-723-8341~1-954-608-7537~Motorola~06~6.3.1.3~14~~E~"(except for CSS PHY where it is 8 bits in length)" is missing a comma.~"(except for CSS PHY, where it is 8 bits in length)". (The difference is that the statement with the comma implies that it is 8 bits in length for all cases of the CSS PHY [which is what is meant, I think], while the statement without the comma implies that there are CSS cases in which it is 8 bits in length, and others when it is not.)~~X~O | 0~Callaway, Ed~ed.callaway@motorola.com~1-954-723-8341~1-954-608-7537~Motorola~06~6.3.1.3~14~~E~"(except for CSS PHY where it is 8 bits in length)" is missing a comma.~"(except for CSS PHY, where it is 8 bits in length)". (The difference is that the statement with the comma implies that it is 8 bits in length for all cases of the CSS PHY [which is what is meant, I think], while the statement without the comma implies that there are CSS cases in which it is 8 bits in length, and others when it is not.)~~X~O | 0~Callaway, Ed~ed.callaway@motorola.com~1-954-723-8341~1-954-608-7537~Motorola~06~6.3.1.3~14~~E~"(except for CSS PHY where it is 8 bits in length)" is missing a comma.~"(except for CSS PHY, where it is 8 bits in length)". (The difference is that the statement with the comma implies that it is 8 bits in length for all cases of the CSS PHY [which is what is meant, I think], while the statement without the comma implies that there are CSS cases in which it is 8 bits in length, and others when it is not.)~~X~O | 0~Callaway, Ed~ed.callaway@motorola.com~1-954-723-8341~1-954-608-7537~Motorola~06~6.3.1.3~14~~E~"(except for CSS PHY where it is 8 bits in length)" is missing a comma.~"(except for CSS PHY, where it is 8 bits in length)". (The difference is that the statement with the comma implies that it is 8 bits in length for all cases of the CSS PHY [which is what is meant, I think], while the statement without the comma implies that there are CSS cases in which it is 8 bits in length, and others when it is not.)~~X~O | 0~Callaway, Ed~ed.callaway@motorola.com~1-954-723-8341~1-954-608-7537~Motorola~06~6.3.1.3~14~~E~"(except for CSS PHY where it is 8 bits in length)" is missing a comma.~"(except for CSS PHY, where it is 8 bits in length)". (The difference is that the statement with the comma implies that it is 8 bits in length for all cases of the CSS PHY [which is what is meant, I think], while the statement without the comma implies that there are CSS cases in which it is 8 bits in length, and others when it is not.)~~X~O | 0~Callaway, Ed~ed.callaway@motorola.com~1-954-723-8341~1-954-608-7537~Motorola~06~6.3.1.3~14~~E~"(except for CSS PHY where it is 8 bits in length)" is missing a comma.~"(except for CSS PHY, where it is 8 bits in length)". (The difference is that the statement with the comma implies that it is 8 bits in length for all cases of the CSS PHY [which is what is meant, I think], while the statement without the comma implies that there are CSS cases in which it is 8 bits in length, and others when it is not.)~~X~O | 0~Callaway, Ed~ed.callaway@motorola.com~1-954-723-8341~1-954-608-7537~Motorola~06~6.3.1.3~14~~E~"(except for CSS PHY where it is 8 bits in length)" is missing a comma.~"(except for CSS PHY, where it is 8 bits in length)". (The difference is that the statement with the comma implies that it is 8 bits in length for all cases of the CSS PHY [which is what is meant, I think], while the statement without the comma implies that there are CSS cases in which it is 8 bits in length, and others when it is not.)~~X~O | 0~Callaway, Ed~ed.callaway@motorola.com~1-954-723-8341~1-954-608-7537~Motorola~06~6.3.1.3~14~~E~"(except for CSS PHY where it is 8 bits in length)" is missing a comma.~"(except for CSS PHY, where it is 8 bits in length)". (The difference is that the statement with the comma implies that it is 8 bits in length for all cases of the CSS PHY [which is what is meant, I think], while the statement without the comma implies that there are CSS cases in which it is 8 bits in length, and others when it is not.)~~X~O | 0~Callaway, Ed~ed.callaway@motorola.com~1-954-723-8341~1-954-608-7537~Motorola~06~6.3.1.3~14~~E~"(except for CSS PHY where it is 8 bits in length)" is missing a comma.~"(except for CSS PHY, where it is 8 bits in length)". (The difference is that the statement with the comma implies that it is 8 bits in length for all cases of the CSS PHY [which is what is meant, I think], while the statement without the comma implies that there are CSS cases in which it is 8 bits in length, and others when it is not.)~~X~O | 0~Callaway, Ed~ed.callaway@motorola.com~1-954-723-8341~1-954-608-7537~Motorola~06~6.3.1.3~14~~E~"(except for CSS PHY where it is 8 bits in length)" is missing a comma.~"(except for CSS PHY, where it is 8 bits in length)". (The difference is that the statement with the comma implies that it is 8 bits in length for all cases of the CSS PHY [which is what is meant, I think], while the statement without the comma implies that there are CSS cases in which it is 8 bits in length, and others when it is not.)~~X~O | 0~Callaway, Ed~ed.callaway@motorola.com~1-954-723-8341~1-954-608-7537~Motorola~06~6.3.1.3~14~~E~"(except for CSS PHY where it is 8 bits in length)" is missing a comma.~"(except for CSS PHY, where it is 8 bits in length)". (The difference is that the statement with the comma implies that it is 8 bits in length for all cases of the CSS PHY [which is what is meant, I think], while the statement without the comma implies that there are CSS cases in which it is 8 bits in length, and others when it is not.)~~X~O | 0~Callaway, Ed~ed.callaway@motorola.com~1-954-723-8341~1-954-608-7537~Motorola~06~6.3.1.3~14~~E~"(except for CSS PHY where it is 8 bits in length)" is missing a comma.~"(except for CSS PHY, where it is 8 bits in length)". (The difference is that the statement with the comma implies that it is 8 bits in length for all cases of the CSS PHY [which is what is meant, I think], while the statement without the comma implies that there are CSS cases in which it is 8 bits in length, and others when it is not.)~~X~O | 0~Callaway, Ed~ed.callaway@motorola.com~1-954-723-8341~1-954-608-7537~Motorola~06~6.3.1.3~14~~E~"(except for CSS PHY where it is 8 bits in length)" is missing a comma.~"(except for CSS PHY, where it is 8 bits in length)". (The difference is that the statement with the comma implies that it is 8 bits in length for all cases of the CSS PHY [which is what is meant, I think], while the statement without the comma implies that there are CSS cases in which it is 8 bits in length, and others when it is not.)~~X~O | 0~Callaway, Ed~ed.callaway@motorola.com~1-954-723-8341~1-954-608-7537~Motorola~06~6.3.1.3~14~~E~"(except for CSS PHY where it is 8 bits in length)" is missing a comma.~"(except for CSS PHY, where it is 8 bits in length)". (The difference is that the statement with the comma implies that it is 8 bits in length for all cases of the CSS PHY [which is what is meant, I think], while the statement without the comma implies that there are CSS cases in which it is 8 bits in length, and others when it is not.)~~X~O | 0~Callaway, Ed~ed.callaway@motorola.com~1-954-723-8341~1-954-608-7537~Motorola~06~6.3.1.3~14~~E~"(except for CSS PHY where it is 8 bits in length)" is missing a comma.~"(except for CSS PHY, where it is 8 bits in length)". (The difference is that the statement with the comma implies that it is 8 bits in length for all cases of the CSS PHY [which is what is meant, I think], while the statement without the comma implies that there are CSS cases in which it is 8 bits in length, and others when it is not.)~~X~O | 0~Callaway, Ed~ed.callaway@motorola.com~1-954-723-8341~1-954-608-7537~Motorola~06~6.3.1.3~14~~E~"(except for CSS PHY where it is 8 bits in length)" is missing a comma.~"(except for CSS PHY, where it is 8 bits in length)". (The difference is that the statement with the comma implies that it is 8 bits in length for all cases of the CSS PHY [which is what is meant, I think], while the statement without the comma implies that there are CSS cases in which it is 8 bits in length, and others when it is not.)~~X~O | 0~Callaway, Ed~ed.callaway@motorola.com~1-954-723-8341~1-954-608-7537~Motorola~06~6.3.1.3~14~~E~"(except for CSS PHY where it is 8 bits in length)" is missing a comma.~"(except for CSS PHY, where it is 8 bits in length)". (The difference is that the statement with the comma implies that it is 8 bits in length for all cases of the CSS PHY [which is what is meant, I think], while the statement without the comma implies that there are CSS cases in which it is 8 bits in length, and others when it is not.)~~X~O | 0~Callaway, Ed~ed.callaway@motorola.com~1-954-723-8341~1-954-608-7537~Motorola~06~6.3.1.3~14~~E~"(except for CSS PHY where it is 8 bits in length)" is missing a comma.~"(except for CSS PHY, where it is 8 bits in length)". (The difference is that the statement with the comma implies that it is 8 bits in length for all cases of the CSS PHY [which is what is meant, I think], while the statement without the comma implies that there are CSS cases in which it is 8 bits in length, and others when it is not.)~~X~O | 0~Callaway, Ed~ed.callaway@motorola.com~1-954-723-8341~1-954-608-7537~Motorola~06~6.3.1.3~14~~E~"(except for CSS PHY where it is 8 bits in length)" is missing a comma.~"(except for CSS PHY, where it is 8 bits in length)". (The difference is that the statement with the comma implies that it is 8 bits in length for all cases of the CSS PHY [which is what is meant, I think], while the statement without the comma implies that there are CSS cases in which it is 8 bits in length, and others when it is not.)~~X~O | 0~Callaway, Ed~ed.callaway@motorola.com~1-954-723-8341~1-954-608-7537~Motorola~06~6.3.1.3~14~~E~"(except for CSS PHY where it is 8 bits in length)" is missing a comma.~"(except for CSS PHY, where it is 8 bits in length)". (The difference is that the statement with the comma implies that it is 8 bits in length for all cases of the CSS PHY [which is what is meant, I think], while the statement without the comma implies that there are CSS cases in which it is 8 bits in length, and others when it is not.)~~X~O | 0~Callaway, Ed~ed.callaway@motorola.com~1-954-723-8341~1-954-608-7537~Motorola~06~6.3.1.3~14~~E~"(except for CSS PHY where it is 8 bits in length)" is missing a comma.~"(except for CSS PHY, where it is 8 bits in length)". (The difference is that the statement with the comma implies that it is 8 bits in length for all cases of the CSS PHY [which is what is meant, I think], while the statement without the comma implies that there are CSS cases in which it is 8 bits in length, and others when it is not.)~~X~O | 0~Callaway, Ed~ed.callaway@motorola.com~1-954-723-8341~1-954-608-7537~Motorola~06~6.3.1.3~14~~E~"(except for CSS PHY where it is 8 bits in length)" is missing a comma.~"(except for CSS PHY, where it is 8 bits in length)". (The difference is that the statement with the comma implies that it is 8 bits in length for all cases of the CSS PHY [which is what is meant, I think], while the statement without the comma implies that there are CSS cases in which it is 8 bits in length, and others when it is not.)~~X~O | 0~Callaway, Ed~ed.callaway@motorola.com~1-954-723-8341~1-954-608-7537~Motorola~06~6.3.1.3~14~~E~"(except for CSS PHY where it is 8 bits in length)" is missing a comma.~"(except for CSS PHY, where it is 8 bits in length)". (The difference is that the statement with the comma implies that it is 8 bits in length for all cases of the CSS PHY [which is what is meant, I think], while the statement without the comma implies that there are CSS cases in which it is 8 bits in length, and others when it is not.)~~X~O | 0~Callaway, Ed~ed.callaway@motorola.com~1-954-723-8341~1-954-608-7537~Motorola~06~6.3.1.3~14~~E~"(except for CSS PHY where it is 8 bits in length)" is missing a comma.~"(except for CSS PHY, where it is 8 bits in length)". (The difference is that the statement with the comma implies that it is 8 bits in length for all cases of the CSS PHY [which is what is meant, I think], while the statement without the comma implies that there are CSS cases in which it is 8 bits in length, and others when it is not.)~~X~O | 0~Callaway, Ed~ed.callaway@motorola.com~1-954-723-8341~1-954-608-7537~Motorola~06~6.3.1.3~14~~E~"(except for CSS PHY where it is 8 bits in length)" is missing a comma.~"(except for CSS PHY, where it is 8 bits in length)". (The difference is that the statement with the comma implies that it is 8 bits in length for all cases of the CSS PHY [which is what is meant, I think], while the statement without the comma implies that there are CSS cases in which it is 8 bits in length, and others when it is not.)~~X~O | 0~Callaway, Ed~ed.callaway@motorola.com~1-954-723-8341~1-954-608-7537~Motorola~06~6.3.1.3~14~~E~"(except for CSS PHY where it is 8 bits in length)" is missing a comma.~"(except for CSS PHY, where it is 8 bits in length)". (The difference is that the statement with the comma implies that it is 8 bits in length for all cases of the CSS PHY [which is what is meant, I think], while the statement without the comma implies that there are CSS cases in which it is 8 bits in length, and others when it is not.)~~X~O | 0~Callaway, Ed~ed.callaway@motorola.com~1-954-723-8341~1-954-608-7537~Motorola~06~6.3.1.3~14~~E~"(except for CSS PHY where it is 8 bits in length)" is missing a comma.~"(except for CSS PHY, where it is 8 bits in length)". (The difference is that the statement with the comma implies that it is 8 bits in length for all cases of the CSS PHY [which is what is meant, I think], while the statement without the comma implies that there are CSS cases in which it is 8 bits in length, and others when it is not.)~~X~O | 0~Callaway, Ed~ed.callaway@motorola.com~1-954-723-8341~1-954-608-7537~Motorola~06~6.3.1.3~14~~E~"(except for CSS PHY where it is 8 bits in length)" is missing a comma.~"(except for CSS PHY, where it is 8 bits in length)". (The difference is that the statement with the comma implies that it is 8 bits in length for all cases of the CSS PHY [which is what is meant, I think], while the statement without the comma implies that there are CSS cases in which it is 8 bits in length, and others when it is not.)~~X~O | 0~Callaway, Ed~ed.callaway@motorola.com~1-954-723-8341~1-954-608-7537~Motorola~06~6.3.1.3~14~~E~"(except for CSS PHY where it is 8 bits in length)" is missing a comma.~"(except for CSS PHY, where it is 8 bits in length)". (The difference is that the statement with the comma implies that it is 8 bits in length for all cases of the CSS PHY [which is what is meant, I think], while the statement without the comma implies that there are CSS cases in which it is 8 bits in length, and others when it is not.)~~X~O | 0~Callaway, Ed~ed.callaway@motorola.com~1-954-723-8341~1-954-608-7537~Motorola~06~6.3.1.3~14~~E~"(except for CSS PHY where it is 8 bits in length)" is missing a comma.~"(except for CSS PHY, where it is 8 bits in length)". (The difference is that the statement with the comma implies that it is 8 bits in length for all cases of the CSS PHY [which is what is meant, I think], while the statement without the comma implies that there are CSS cases in which it is 8 bits in length, and others when it is not.)~~X~O | 0~Callaway, Ed~ed.callaway@motorola.com~1-954-723-8341~1-954-608-7537~Motorola~06~6.3.1.3~14~~E~"(except for CSS PHY where it is 8 bits in length)" is missing a comma.~"(except for CSS PHY, where it is 8 bits in length)". (The difference is that the statement with the comma implies that it is 8 bits in length for all cases of the CSS PHY [which is what is meant, I think], while the statement without the comma implies that there are CSS cases in which it is 8 bits in length, and others when it is not.)~~X~O | 0~Callaway, Ed~ed.callaway@motorola.com~1-954-723-8341~1-954-608-7537~Motorola~06~6.3.1.3~14~~E~"(except for CSS PHY where it is 8 bits in length)" is missing a comma.~"(except for CSS PHY, where it is 8 bits in length)". (The difference is that the statement with the comma implies that it is 8 bits in length for all cases of the CSS PHY [which is what is meant, I think], while the statement without the comma implies that there are CSS cases in which it is 8 bits in length, and others when it is not.)~~X~O | 0~Callaway, Ed~ed.callaway@motorola.com~1-954-723-8341~1-954-608-7537~Motorola~06~6.3.1.3~14~~E~"(except for CSS PHY where it is 8 bits in length)" is missing a comma.~"(except for CSS PHY, where it is 8 bits in length)". (The difference is that the statement with the comma implies that it is 8 bits in length for all cases of the CSS PHY [which is what is meant, I think], while the statement without the comma implies that there are CSS cases in which it is 8 bits in length, and others when it is not.)~~X~O | 0~Callaway, Ed~ed.callaway@motorola.com~1-954-723-8341~1-954-608-7537~Motorola~06~6.3.1.3~14~~E~"(except for CSS PHY where it is 8 bits in length)" is missing a comma.~"(except for CSS PHY, where it is 8 bits in length)". (The difference is that the statement with the comma implies that it is 8 bits in length for all cases of the CSS PHY [which is what is meant, I think], while the statement without the comma implies that there are CSS cases in which it is 8 bits in length, and others when it is not.)~~X~O | 0~Callaway, Ed~ed.callaway@motorola.com~1-954-723-8341~1-954-608-7537~Motorola~06~6.3.1.3~14~~E~"(except for CSS PHY where it is 8 bits in length)" is missing a comma.~"(except for CSS PHY, where it is 8 bits in length)". (The difference is that the statement with the comma implies that it is 8 bits in length for all cases of the CSS PHY [which is what is meant, I think], while the statement without the comma implies that there are CSS cases in which it is 8 bits in length, and others when it is not.)~~X~O | 0~Callaway, Ed~ed.callaway@motorola.com~1-954-723-8341~1-954-608-7537~Motorola~06~6.3.1.3~14~~E~"(except for CSS PHY where it is 8 bits in length)" is missing a comma.~"(except for CSS PHY, where it is 8 bits in length)". (The difference is that the statement with the comma implies that it is 8 bits in length for all cases of the CSS PHY [which is what is meant, I think], while the statement without the comma implies that there are CSS cases in which it is 8 bits in length, and others when it is not.)~~X~O | 0~Callaway, Ed~ed.callaway@motorola.com~1-954-723-8341~1-954-608-7537~Motorola~06~6.3.1.3~14~~E~"(except for CSS PHY where it is 8 bits in length)" is missing a comma.~"(except for CSS PHY, where it is 8 bits in length)". (The difference is that the statement with the comma implies that it is 8 bits in length for all cases of the CSS PHY [which is what is meant, I think], while the statement without the comma implies that there are CSS cases in which it is 8 bits in length, and others when it is not.)~~X~O | 0~Callaway, Ed~ed.callaway@motorola.com~1-954-723-8341~1-954-608-7537~Motorola~06~6.3.1.3~14~~E~"(except for CSS PHY where it is 8 bits in length)" is missing a comma.~"(except for CSS PHY, where it is 8 bits in length)". (The difference is that the statement with the comma implies that it is 8 bits in length for all cases of the CSS PHY [which is what is meant, I think], while the statement without the comma implies that there are CSS cases in which it is 8 bits in length, and others when it is not.)~~X~O | 0~Callaway, Ed~ed.callaway@motorola.com~1-954-723-8341~1-954-608-7537~Motorola~06~6.3.1.3~14~~E~"(except for CSS PHY where it is 8 bits in length)" is missing a comma.~"(except for CSS PHY, where it is 8 bits in length)". (The difference is that the statement with the comma implies that it is 8 bits in length for all cases of the CSS PHY [which is what is meant, I think], while the statement without the comma implies that there are CSS cases in which it is 8 bits in length, and others when it is not.)~~X~O | 0~Callaway, Ed~ed.callaway@motorola.com~1-954-723-8341~1-954-608-7537~Motorola~06~6.3.1.3~14~~E~"(except for CSS PHY where it is 8 bits in length)" is missing a comma.~"(except for CSS PHY, where it is 8 bits in length)". (The difference is that the statement with the comma implies that it is 8 bits in length for all cases of the CSS PHY [which is what is meant, I think], while the statement without the comma implies that there are CSS cases in which it is 8 bits in length, and others when it is not.)~~X~O | 0~Callaway, Ed~ed.callaway@motorola.com~1-954-723-8341~1-954-608-7537~Motorola~06~6.3.1.3~14~~E~"(except for CSS PHY where it is 8 bits in length)" is missing a comma.~"(except for CSS PHY, where it is 8 bits in length)". (The difference is that the statement with the comma implies that it is 8 bits in length for all cases of the CSS PHY [which is what is meant, I think], while the statement without the comma implies that there are CSS cases in which it is 8 bits in length, and others when it is not.)~~X~O | 0~Callaway, Ed~ed.callaway@motorola.com~1-954-723-8341~1-954-608-7537~Motorola~06~6.3.1.3~14~~E~"(except for CSS PHY where it is 8 bits in length)" is missing a comma.~"(except for CSS PHY, where it is 8 bits in length)". (The difference is that the statement with the comma implies that it is 8 bits in length for all cases of the CSS PHY [which is what is meant, I think], while the statement without the comma implies that there are CSS cases in which it is 8 bits in length, and others when it is not.)~~X~O | 0~Callaway, Ed~ed.callaway@motorola.com~1-954-723-8341~1-954-608-7537~Motorola~06~6.3.1.3~14~~E~"(except for CSS PHY where it is 8 bits in length)" is missing a comma.~"(except for CSS PHY, where it is 8 bits in length)". (The difference is that the statement with the comma implies that it is 8 bits in length for all cases of the CSS PHY [which is what is meant, I think], while the statement without the comma implies that there are CSS cases in which it is 8 bits in length, and others when it is not.)~~X~O | 0~Callaway, Ed~ed.callaway@motorola.com~1-954-723-8341~1-954-608-7537~Motorola~06~6.3.1.3~14~~E~"(except for CSS PHY where it is 8 bits in length)" is missing a comma.~"(except for CSS PHY, where it is 8 bits in length)". (The difference is that the statement with the comma implies that it is 8 bits in length for all cases of the CSS PHY [which is what is meant, I think], while the statement without the comma implies that there are CSS cases in which it is 8 bits in length, and others when it is not.)~~X~O | 0~Callaway, Ed~ed.callaway@motorola.com~1-954-723-8341~1-954-608-7537~Motorola~06~6.3.1.3~14~~E~"(except for CSS PHY where it is 8 bits in length)" is missing a comma.~"(except for CSS PHY, where it is 8 bits in length)". (The difference is that the statement with the comma implies that it is 8 bits in length for all cases of the CSS PHY [which is what is meant, I think], while the statement without the comma implies that there are CSS cases in which it is 8 bits in length, and others when it is not.)~~X~O | 0~Callaway, Ed~ed.callaway@motorola.com~1-954-723-8341~1-954-608-7537~Motorola~06~6.3.1.3~14~~E~"(except for CSS PHY where it is 8 bits in length)" is missing a comma.~"(except for CSS PHY, where it is 8 bits in length)". (The difference is that the statement with the comma implies that it is 8 bits in length for all cases of the CSS PHY [which is what is meant, I think], while the statement without the comma implies that there are CSS cases in which it is 8 bits in length, and others when it is not.)~~X~O | 0~Callaway, Ed~ed.callaway@motorola.com~1-954-723-8341~1-954-608-7537~Motorola~06~6.3.1.3~14~~E~"(except for CSS PHY where it is 8 bits in length)" is missing a comma.~"(except for CSS PHY, where it is 8 bits in length)". (The difference is that the statement with the comma implies that it is 8 bits in length for all cases of the CSS PHY [which is what is meant, I think], while the statement without the comma implies that there are CSS cases in which it is 8 bits in length, and others when it is not.)~~X~O | 0~Callaway, Ed~ed.callaway@motorola.com~1-954-723-8341~1-954-608-7537~Motorola~06~6.3.1.3~14~~E~"(except for CSS PHY where it is 8 bits in length)" is missing a comma.~"(except for CSS PHY, where it is 8 bits in length)". (The difference is that the statement with the comma implies that it is 8 bits in length for all cases of the CSS PHY [which is what is meant, I think], while the statement without the comma implies that there are CSS cases in which it is 8 bits in length, and others when it is not.)~~X~O | 0~Callaway, Ed~ed.callaway@motorola.com~1-954-723-8341~1-954-608-7537~Motorola~06~6.3.1.3~14~~E~"(except for CSS PHY where it is 8 bits in length)" is missing a comma.~"(except for CSS PHY, where it is 8 bits in length)". (The difference is that the statement with the comma implies that it is 8 bits in length for all cases of the CSS PHY [which is what is meant, I think], while the statement without the comma implies that there are CSS cases in which it is 8 bits in length, and others when it is not.)~~X~O | 0~Callaway, Ed~ed.callaway@motorola.com~1-954-723-8341~1-954-608-7537~Motorola~06~6.3.1.3~14~~E~"(except for CSS PHY where it is 8 bits in length)" is missing a comma.~"(except for CSS PHY, where it is 8 bits in length)". (The difference is that the statement with the comma implies that it is 8 bits in length for all cases of the CSS PHY [which is what is meant, I think], while the statement without the comma implies that there are CSS cases in which it is 8 bits in length, and others when it is not.)~~X~O | 0~Callaway, Ed~ed.callaway@motorola.com~1-954-723-8341~1-954-608-7537~Motorola~06~6.3.1.3~14~~E~"(except for CSS PHY where it is 8 bits in length)" is missing a comma.~"(except for CSS PHY, where it is 8 bits in length)". (The difference is that the statement with the comma implies that it is 8 bits in length for all cases of the CSS PHY [which is what is meant, I think], while the statement without the comma implies that there are CSS cases in which it is 8 bits in length, and others when it is not.)~~X~O | 0~Callaway, Ed~ed.callaway@motorola.com~1-954-723-8341~1-954-608-7537~Motorola~06~6.3.1.3~14~~E~"(except for CSS PHY where it is 8 bits in length)" is missing a comma.~"(except for CSS PHY, where it is 8 bits in length)". (The difference is that the statement with the comma implies that it is 8 bits in length for all cases of the CSS PHY [which is what is meant, I think], while the statement without the comma implies that there are CSS cases in which it is 8 bits in length, and others when it is not.)~~X~O | 0~Callaway, Ed~ed.callaway@motorola.com~1-954-723-8341~1-954-608-7537~Motorola~06~6.3.1.3~14~~E~"(except for CSS PHY where it is 8 bits in length)" is missing a comma.~"(except for CSS PHY, where it is 8 bits in length)". (The difference is that the statement with the comma implies that it is 8 bits in length for all cases of the CSS PHY [which is what is meant, I think], while the statement without the comma implies that there are CSS cases in which it is 8 bits in length, and others when it is not.)~~X~O | 0~Callaway, Ed~ed.callaway@motorola.com~1-954-723-8341~1-954-608-7537~Motorola~06~6.3.1.3~14~~E~"(except for CSS PHY where it is 8 bits in length)" is missing a comma.~"(except for CSS PHY, where it is 8 bits in length)". (The difference is that the statement with the comma implies that it is 8 bits in length for all cases of the CSS PHY [which is what is meant, I think], while the statement without the comma implies that there are CSS cases in which it is 8 bits in length, and others when it is not.)~~X~O | 0~Callaway, Ed~ed.callaway@motorola.com~1-954-723-8341~1-954-608-7537~Motorola~06~6.3.1.3~14~~E~"(except for CSS PHY where it is 8 bits in length)" is missing a comma.~"(except for CSS PHY, where it is 8 bits in length)". (The difference is that the statement with the comma implies that it is 8 bits in length for all cases of the CSS PHY [which is what is meant, I think], while the statement without the comma implies that there are CSS cases in which it is 8 bits in length, and others when it is not.)~~X~O | 0~Callaway, Ed~ed.callaway@motorola.com~1-954-723-8341~1-954-608-7537~Motorola~06~6.3.1.3~14~~E~"(except for CSS PHY where it is 8 bits in length)" is missing a comma.~"(except for CSS PHY, where it is 8 bits in length)". (The difference is that the statement with the comma implies that it is 8 bits in length for all cases of the CSS PHY [which is what is meant, I think], while the statement without the comma implies that there are CSS cases in which it is 8 bits in length, and others when it is not.)~~X~O | 0~Callaway, Ed~ed.callaway@motorola.com~1-954-723-8341~1-954-608-7537~Motorola~06~6.3.1.3~14~~E~"(except for CSS PHY where it is 8 bits in length)" is missing a comma.~"(except for CSS PHY, where it is 8 bits in length)". (The difference is that the statement with the comma implies that it is 8 bits in length for all cases of the CSS PHY [which is what is meant, I think], while the statement without the comma implies that there are CSS cases in which it is 8 bits in length, and others when it is not.)~~X~O | 0~Callaway, Ed~ed.callaway@motorola.com~1-954-723-8341~1-954-608-7537~Motorola~06~6.3.1.3~14~~E~"(except for CSS PHY where it is 8 bits in length)" is missing a comma.~"(except for CSS PHY, where it is 8 bits in length)". (The difference is that the statement with the comma implies that it is 8 bits in length for all cases of the CSS PHY [which is what is meant, I think], while the statement without the comma implies that there are CSS cases in which it is 8 bits in length, and others when it is not.)~~X~O | 0~Callaway, Ed~ed.callaway@motorola.com~1-954-723-8341~1-954-608-7537~Motorola~06~6.3.1.3~14~~E~"(except for CSS PHY where it is 8 bits in length)" is missing a comma.~"(except for CSS PHY, where it is 8 bits in length)". (The difference is that the statement with the comma implies that it is 8 bits in length for all cases of the CSS PHY [which is what is meant, I think], while the statement without the comma implies that there are CSS cases in which it is 8 bits in length, and others when it is not.)~~X~O | 0~Callaway, Ed~ed.callaway@motorola.com~1-954-723-8341~1-954-608-7537~Motorola~06~6.3.1.3~14~~E~"(except for CSS PHY where it is 8 bits in length)" is missing a comma.~"(except for CSS PHY, where it is 8 bits in length)". (The difference is that the statement with the comma implies that it is 8 bits in length for all cases of the CSS PHY [which is what is meant, I think], while the statement without the comma implies that there are CSS cases in which it is 8 bits in length, and others when it is not.)~~X~O | 0~Callaway, Ed~ed.callaway@motorola.com~1-954-723-8341~1-954-608-7537~Motorola~06~6.3.1.3~14~~E~"(except for CSS PHY where it is 8 bits in length)" is missing a comma.~"(except for CSS PHY, where it is 8 bits in length)". (The difference is that the statement with the comma implies that it is 8 bits in length for all cases of the CSS PHY [which is what is meant, I think], while the statement without the comma implies that there are CSS cases in which it is 8 bits in length, and others when it is not.)~~X~O | 0~Callaway, Ed~ed.callaway@motorola.com~1-954-723-8341~1-954-608-7537~Motorola~06~6.3.1.3~14~~E~"(except for CSS PHY where it is 8 bits in length)" is missing a comma.~"(except for CSS PHY, where it is 8 bits in length)". (The difference is that the statement with the comma implies that it is 8 bits in length for all cases of the CSS PHY [which is what is meant, I think], while the statement without the comma implies that there are CSS cases in which it is 8 bits in length, and others when it is not.)~~X~O | 0~Callaway, Ed~ed.callaway@motorola.com~1-954-723-8341~1-954-608-7537~Motorola~06~6.3.1.3~14~~E~"(except for CSS PHY where it is 8 bits in length)" is missing a comma.~"(except for CSS PHY, where it is 8 bits in length)". (The difference is that the statement with the comma implies that it is 8 bits in length for all cases of the CSS PHY [which is what is meant, I think], while the statement without the comma implies that there are CSS cases in which it is 8 bits in length, and others when it is not.)~~X~O | 0~Callaway, Ed~ed.callaway@motorola.com~1-954-723-8341~1-954-608-7537~Motorola~06~6.3.1.3~14~~E~"(except for CSS PHY where it is 8 bits in length)" is missing a comma.~"(except for CSS PHY, where it is 8 bits in length)". (The difference is that the statement with the comma implies that it is 8 bits in length for all cases of the CSS PHY [which is what is meant, I think], while the statement without the comma implies that there are CSS cases in which it is 8 bits in length, and others when it is not.)~~X~O | 0~Callaway, Ed~ed.callaway@motorola.com~1-954-723-8341~1-954-608-7537~Motorola~06~6.3.1.3~14~~E~"(except for CSS PHY where it is 8 bits in length)" is missing a comma.~"(except for CSS PHY, where it is 8 bits in length)". (The difference is that the statement with the comma implies that it is 8 bits in length for all cases of the CSS PHY [which is what is meant, I think], while the statement without the comma implies that there are CSS cases in which it is 8 bits in length, and others when it is not.)~~X~O | 0~Callaway, Ed~ed.callaway@motorola.com~1-954-723-8341~1-954-608-7537~Motorola~06~6.3.1.3~14~~E~"(except for CSS PHY where it is 8 bits in length)" is missing a comma.~"(except for CSS PHY, where it is 8 bits in length)". (The difference is that the statement with the comma implies that it is 8 bits in length for all cases of the CSS PHY [which is what is meant, I think], while the statement without the comma implies that there are CSS cases in which it is 8 bits in length, and others when it is not.)~~X~O | 0~Callaway, Ed~ed.callaway@motorola.com~1-954-723-8341~1-954-608-7537~Motorola~06~6.3.1.3~14~~E~"(except for CSS PHY where it is 8 bits in length)" is missing a comma.~"(except for CSS PHY, where it is 8 bits in length)". (The difference is that the statement with the comma implies that it is 8 bits in length for all cases of the CSS PHY [which is what is meant, I think], while the statement without the comma implies that there are CSS cases in which it is 8 bits in length, and others when it is not.)~~X~O | 0~Callaway, Ed~ed.callaway@motorola.com~1-954-723-8341~1-954-608-7537~Motorola~06~6.3.1.3~14~~E~"(except for CSS PHY where it is 8 bits in length)" is missing a comma.~"(except for CSS PHY, where it is 8 bits in length)". (The difference is that the statement with the comma implies that it is 8 bits in length for all cases of the CSS PHY [which is what is meant, I think], while the statement without the comma implies that there are CSS cases in which it is 8 bits in length, and others when it is not.)~~X~O | 0~Callaway, Ed~ed.callaway@motorola.com~1-954-723-8341~1-954-608-7537~Motorola~06~6.3.1.3~14~~E~"(except for CSS PHY where it is 8 bits in length)" is missing a comma.~"(except for CSS PHY, where it is 8 bits in length)". (The difference is that the statement with the comma implies that it is 8 bits in length for all cases of the CSS PHY [which is what is meant, I think], while the statement without the comma implies that there are CSS cases in which it is 8 bits in length, and others when it is not.)~~X~O | 0~Callaway, Ed~ed.callaway@motorola.com~1-954-723-8341~1-954-608-7537~Motorola~06~6.3.1.3~14~~E~"(except for CSS PHY where it is 8 bits in length)" is missing a comma.~"(except for CSS PHY, where it is 8 bits in length)". (The difference is that the statement with the comma implies that it is 8 bits in length for all cases of the CSS PHY [which is what is meant, I think], while the statement without the comma implies that there are CSS cases in which it is 8 bits in length, and others when it is not.)~~X~O | 0~Callaway, Ed~ed.callaway@motorola.com~1-954-723-8341~1-954-608-7537~Motorola~06~6.3.1.3~14~~E~"(except for CSS PHY where it is 8 bits in length)" is missing a comma.~"(except for CSS PHY, where it is 8 bits in length)". (The difference is that the statement with the comma implies that it is 8 bits in length for all cases of the CSS PHY [which is what is meant, I think], while the statement without the comma implies that there are CSS cases in which it is 8 bits in length, and others when it is not.)~~X~O | 0~Callaway, Ed~ed.callaway@motorola.com~1-954-723-8341~1-954-608-7537~Motorola~06~6.3.1.3~14~~E~"(except for CSS PHY where it is 8 bits in length)" is missing a comma.~"(except for CSS PHY, where it is 8 bits in length)". (The difference is that the statement with the comma implies that it is 8 bits in length for all cases of the CSS PHY [which is what is meant, I think], while the statement without the comma implies that there are CSS cases in which it is 8 bits in length, and others when it is not.)~~X~O | 0~Callaway, Ed~ed.callaway@motorola.com~1-954-723-8341~1-954-608-7537~Motorola~06~6.3.1.3~14~~E~"(except for CSS PHY where it is 8 bits in length)" is missing a comma.~"(except for CSS PHY, where it is 8 bits in length)". (The difference is that the statement with the comma implies that it is 8 bits in length for all cases of the CSS PHY [which is what is meant, I think], while the statement without the comma implies that there are CSS cases in which it is 8 bits in length, and others when it is not.)~~X~O | 0~Callaway, Ed~ed.callaway@motorola.com~1-954-723-8341~1-954-608-7537~Motorola~06~6.3.1.3~14~~E~"(except for CSS PHY where it is 8 bits in length)" is missing a comma.~"(except for CSS PHY, where it is 8 bits in length)". (The difference is that the statement with the comma implies that it is 8 bits in length for all cases of the CSS PHY [which is what is meant, I think], while the statement without the comma implies that there are CSS cases in which it is 8 bits in length, and others when it is not.)~~X~O | 0~Callaway, Ed~ed.callaway@motorola.com~1-954-723-8341~1-954-608-7537~Motorola~06~6.3.1.3~14~~E~"(except for CSS PHY where it is 8 bits in length)" is missing a comma.~"(except for CSS PHY, where it is 8 bits in length)". (The difference is that the statement with the comma implies that it is 8 bits in length for all cases of the CSS PHY [which is what is meant, I think], while the statement without the comma implies that there are CSS cases in which it is 8 bits in length, and others when it is not.)~~X~O | 0~Callaway, Ed~ed.callaway@motorola.com~1-954-723-8341~1-954-608-7537~Motorola~06~6.3.1.3~14~~E~"(except for CSS PHY where it is 8 bits in length)" is missing a comma.~"(except for CSS PHY, where it is 8 bits in length)". (The difference is that the statement with the comma implies that it is 8 bits in length for all cases of the CSS PHY [which is what is meant, I think], while the statement without the comma implies that there are CSS cases in which it is 8 bits in length, and others when it is not.)~~X~O | 0~Callaway, Ed~ed.callaway@motorola.com~1-954-723-8341~1-954-608-7537~Motorola~06~6.3.1.3~14~~E~"(except for CSS PHY where it is 8 bits in length)" is missing a comma.~"(except for CSS PHY, where it is 8 bits in length)". (The difference is that the statement with the comma implies that it is 8 bits in length for all cases of the CSS PHY [which is what is meant, I think], while the statement without the comma implies that there are CSS cases in which it is 8 bits in length, and others when it is not.)~~X~O | 0~Callaway, Ed~ed.callaway@motorola.com~1-954-723-8341~1-954-608-7537~Motorola~06~6.3.1.3~14~~E~"(except for CSS PHY where it is 8 bits in length)" is missing a comma.~"(except for CSS PHY, where it is 8 bits in length)". (The difference is that the statement with the comma implies that it is 8 bits in length for all cases of the CSS PHY [which is what is meant, I think], while the statement without the comma implies that there are CSS cases in which it is 8 bits in length, and others when it is not.)~~X~O | 0~Callaway, Ed~ed.callaway@motorola.com~1-954-723-8341~1-954-608-7537~Motorola~06~6.3.1.3~14~~E~"(except for CSS PHY where it is 8 bits in length)" is missing a comma.~"(except for CSS PHY, where it is 8 bits in length)". (The difference is that the statement with the comma implies that it is 8 bits in length for all cases of the CSS PHY [which is what is meant, I think], while the statement without the comma implies that there are CSS cases in which it is 8 bits in length, and others when it is not.)~~X~O | 0~Callaway, Ed~ed.callaway@motorola.com~1-954-723-8341~1-954-608-7537~Motorola~06~6.3.1.3~14~~E~"(except for CSS PHY where it is 8 bits in length)" is missing a comma.~"(except for CSS PHY, where it is 8 bits in length)". (The difference is that the statement with the comma implies that it is 8 bits in length for all cases of the CSS PHY [which is what is meant, I think], while the statement without the comma implies that there are CSS cases in which it is 8 bits in length, and others when it is not.)~~X~O | 0~Callaway, Ed~ed.callaway@motorola.com~1-954-723-8341~1-954-608-7537~Motorola~06~6.3.1.3~14~~E~"(except for CSS PHY where it is 8 bits in length)" is missing a comma.~"(except for CSS PHY, where it is 8 bits in length)". (The difference is that the statement with the comma implies that it is 8 bits in length for all cases of the CSS PHY [which is what is meant, I think], while the statement without the comma implies that there are CSS cases in which it is 8 bits in length, and others when it is not.)~~X~O | 0~Callaway, Ed~ed.callaway@motorola.com~1-954-723-8341~1-954-608-7537~Motorola~06~6.3.1.3~14~~E~"(except for CSS PHY where it is 8 bits in length)" is missing a comma.~"(except for CSS PHY, where it is 8 bits in length)". (The difference is that the statement with the comma implies that it is 8 bits in length for all cases of the CSS PHY [which is what is meant, I think], while the statement without the comma implies that there are CSS cases in which it is 8 bits in length, and others when it is not.)~~X~O | 0~Callaway, Ed~ed.callaway@motorola.com~1-954-723-8341~1-954-608-7537~Motorola~06~6.3.1.3~14~~E~"(except for CSS PHY where it is 8 bits in length)" is missing a comma.~"(except for CSS PHY, where it is 8 bits in length)". (The difference is that the statement with the comma implies that it is 8 bits in length for all cases of the CSS PHY [which is what is meant, I think], while the statement without the comma implies that there are CSS cases in which it is 8 bits in length, and others when it is not.)~~X~O